## About
BCEU BAU Components Energy Use
Sources: | Residential and Commercial
Joint Research Center
2019
POTEnCIA Central Scenario
https://rcp.jrc.es/
available on request
Sources: | Rural / urban split
Fraunhofer ISI
2019
Mapping of EU heat supply
https://www.isi.fraunhofer.de/de/competence-center/energiepolitik-energiemaerkte/projekte/mapping-heating_331945.html#tabpanel-3
Notes:
Notes on Component Categorization
Water heaters are categorized as appliances, not as part of the "heating"
component. The "heating" component refers to heating of air and is affected by
the building envelope, whereas appliances are not affected by envelope.
ICT, multimedia have been assigned to "other component", not to appliances
"Ventilation and others" in the commercial sector was assigned to applications
The split between rural and urban was calculated based on the useful energy consumption
split between multi-family houses and single family houses. Therefore, rural buildings also
can also include, for example, the suburbs of larger cities
UK data has been subtracted from EU28 data to create an EU27 dataset.
Note on Envelope
Envelope does not use energy itself, so it must always have zero in this variable. We export
only one envelope CSV file, which is read by all building types. (We need to export a CSV
file for envelope, instead of hard-coding the zero value in Vensim, because Vensim's VDF2TAB
export function inserts extra "Time" rows for variables of mixed type - data for some
subscript elements, constand for others - and we wish to avoid extra time rows when
VDF2TAB is used on BCEU BAU Components Energy Use.)
Notes on commercial electricity other
Commercial electricity consumption includes electricity used for water and waste facilities. In the EPS model, these are included in the industrial fuel use. To avoid double counting, we removed hot water consumption from commercial-other.

## calcs
Year | 2018 | 2019 | 2020 | 2021 | 2022 | 2023 | 2024 | 2025 | 2026 | 2027 | 2028 | 2029 | 2030 | 2031 | 2032 | 2033 | 2034 | 2035 | 2036 | 2037 | 2038 | 2039 | 2040 | 2041 | 2042 | 2043 | 2044 | 2045 | 2046 | 2047 | 2048 | 2049 | 2050
EPS | POTEnCIA
electricity (BTU) | Advanced electric heating | Conventional electric heating | Electricity in circulation and other use
coal (BTU) | Solids
natural gas (BTU) | Conventional gas heaters | Gas heat pumps
petroleum diesel (BTU) | Gas/Diesel oil incl. biofuels (GDO)
heat (BTU) | Derived heat
biomass (BTU) | Biomass and wastes
kerosene (BTU) | 0
heavy or residual fuel oil (BTU) | 0
LPG propane or butane (BTU) | Liquified petroleum gas (LPG)
hydrogen (BTU) | 0
ktoe to BTU (1 ktoe = 3.968e10) | 39680000000
COMMERCIAL
Space Heating - final energy consumption
electricity (BTU) | 4.5699e+14 | 4.4801e+14 | 4.3628e+14 | 4.4191e+14 | 429122416196961 | 4.2057e+14 | 4.0642e+14 | 3.9495e+14 | 3.9898e+14 | 3.9557e+14 | 3.9634e+14 | 4.0998e+14 | 3.974e+14 | 3.6807e+14 | 3.7016e+14 | 3.6894e+14 | 3.6527e+14 | 3.7249e+14 | 3.7738e+14 | 3.8225e+14 | 3.884e+14 | 3.9353e+14 | 3.9943e+14 | 4.0558e+14 | 4.0933e+14 | 4.1163e+14 | 4.1389e+14 | 4.1582e+14 | 4.1838e+14 | 4.2027e+14 | 4.2079e+14 | 421110292822154 | 4.2077e+14
coal (BTU) | 3.9472e+13 | 3.9006e+13 | 3.7773e+13 | 3.7306e+13 | 3.6378e+13 | 3.5296e+13 | 3.2664e+13 | 2.8566e+13 | 2.7262e+13 | 2.744e+13 | 2.7761e+13 | 2.8473e+13 | 2.9033e+13 | 2.8085e+13 | 2.7616e+13 | 2.701e+13 | 2.6193e+13 | 2.6032e+13 | 2.5508e+13 | 2.4612e+13 | 2.3763e+13 | 2.2696e+13 | 2.1735e+13 | 2.0718e+13 | 2.0122e+13 | 1.9367e+13 | 1.8464e+13 | 1.7621e+13 | 1.7071e+13 | 1.6464e+13 | 1.6154e+13 | 1.5714e+13 | 1.5177e+13
natural gas (BTU) | 1.142e+15 | 1149709026922106 | 1.1523e+15 | 1099441049932332 | 1.0873e+15 | 1.0601e+15 | 1.0799e+15 | 1089395443294798 | 1.0873e+15 | 1097969384292931 | 1.0953e+15 | 1089489381367742 | 1141949688025958 | 1.175e+15 | 1176452151171130 | 1.1784e+15 | 1.1792e+15 | 1169794926502248 | 1162999217031383 | 1.1562e+15 | 1.1488e+15 | 1141368081613752 | 1.1355e+15 | 1.1306e+15 | 1.1259e+15 | 1.1222e+15 | 1.117e+15 | 1.112e+15 | 1.1076e+15 | 1.1028e+15 | 1.1015e+15 | 1.0992e+15 | 1.0975e+15
petroleum diesel (BTU) | 4.2956e+14 | 4.3098e+14 | 4.1743e+14 | 4.1735e+14 | 4.0711e+14 | 4.1216e+14 | 3.7495e+14 | 3.5596e+14 | 3.5061e+14 | 3.3528e+14 | 3.2759e+14 | 3.1353e+14 | 3.023e+14 | 3.1226e+14 | 3.1045e+14 | 3.0721e+14 | 3.037e+14 | 3.0173e+14 | 2.9851e+14 | 2.943e+14 | 2.9074e+14 | 2.8692e+14 | 2.8407e+14 | 2.8239e+14 | 2.8045e+14 | 2.7746e+14 | 2.749e+14 | 2.7091e+14 | 2.6855e+14 | 2.6651e+14 | 2.6542e+14 | 2.6335e+14 | 2.6064e+14
heat (BTU) | 3.0928e+14 | 2.8732e+14 | 2.8345e+14 | 2.9677e+14 | 3.0509e+14 | 3.0844e+14 | 3.1616e+14 | 3.2324e+14 | 3.1931e+14 | 3.2434e+14 | 3.3496e+14 | 3.4308e+14 | 3.4483e+14 | 3.5764e+14 | 3.6162e+14 | 3.6439e+14 | 3.6608e+14 | 3.6125e+14 | 3.5635e+14 | 3.5265e+14 | 3.4729e+14 | 3.4142e+14 | 3.3677e+14 | 3.3355e+14 | 3.2976e+14 | 3.2655e+14 | 3.2185e+14 | 3.1911e+14 | 3.1511e+14 | 3.1267e+14 | 3.1143e+14 | 3.0997e+14 | 3.0791e+14
biomass (BTU) | 1.0995e+14 | 1.0864e+14 | 1.0423e+14 | 1.0734e+14 | 1.088e+14 | 1.0745e+14 | 1.0762e+14 | 1.0622e+14 | 1.0751e+14 | 1.0869e+14 | 1.0869e+14 | 1.1058e+14 | 8.7599e+13 | 7.9306e+13 | 7.8937e+13 | 7.8404e+13 | 7.7903e+13 | 7.877e+13 | 7.9729e+13 | 8.0558e+13 | 8.1383e+13 | 8.1913e+13 | 8.2403e+13 | 8.2772e+13 | 8.3027e+13 | 8.3003e+13 | 8.3335e+13 | 8.3129e+13 | 8.3296e+13 | 8.3412e+13 | 8.3383e+13 | 8.3233e+13 | 8.313e+13
kerosene (BTU) | 0 | 0 | 0 | 0 | 0 | 0 | 0 | 0 | 0 | 0 | 0 | 0 | 0 | 0 | 0 | 0 | 0 | 0 | 0 | 0 | 0 | 0 | 0 | 0 | 0 | 0 | 0 | 0 | 0 | 0 | 0 | 0 | 0
heavy or residual fuel oil (BTU) | 0 | 0 | 0 | 0 | 0 | 0 | 0 | 0 | 0 | 0 | 0 | 0 | 0 | 0 | 0 | 0 | 0 | 0 | 0 | 0 | 0 | 0 | 0 | 0 | 0 | 0 | 0 | 0 | 0 | 0 | 0 | 0 | 0
LPG propane or butane (BTU) | 6.8625e+12 | 7.0723e+12 | 7.0687e+12 | 7.3846e+12 | 7.5855e+12 | 6.7447e+12 | 6.8668e+12 | 5.9954e+12 | 5.1079e+12 | 4.3819e+12 | 4.5289e+12 | 3.8357e+12 | 3.1592e+12 | 3.4095e+12 | 3.3784e+12 | 3.278e+12 | 3.2246e+12 | 3.1263e+12 | 3.1037e+12 | 3.0208e+12 | 2.9356e+12 | 2.8604e+12 | 2.7952e+12 | 2.7379e+12 | 2.6917e+12 | 2.6568e+12 | 2.6158e+12 | 2.5764e+12 | 2.5374e+12 | 2.495e+12 | 2.4838e+12 | 2.4521e+12 | 2.4339e+12
hydrogen (BTU) | 0 | 0 | 0 | 0 | 0 | 0 | 0 | 0 | 0 | 0 | 0 | 0 | 0 | 0 | 0 | 0 | 0 | 0 | 0 | 0 | 0 | 0 | 0 | 0 | 0 | 0 | 0 | 0 | 0 | 0 | 0 | 0 | 0
Space Cooling - final energy consumption
electricity (BTU) | 1.7818e+14 | 1.7844e+14 | 1.7904e+14 | 1.7971e+14 | 1.8109e+14 | 1.8237e+14 | 1.8564e+14 | 1.9074e+14 | 1.9246e+14 | 1.9436e+14 | 1.9599e+14 | 1.9777e+14 | 1.9903e+14 | 2.0011e+14 | 2.0176e+14 | 2.0271e+14 | 2.0229e+14 | 2.021e+14 | 2.0292e+14 | 2.0381e+14 | 2.0484e+14 | 2.0583e+14 | 2.073e+14 | 2.091e+14 | 2.1038e+14 | 211510492234131 | 2.1227e+14 | 212949187568505 | 2.1487e+14 | 2.1618e+14 | 2.1684e+14 | 2.177e+14 | 2.19e+14
coal (BTU) | 0 | 0 | 0 | 0 | 0 | 0 | 0 | 0 | 0 | 0 | 0 | 0 | 0 | 0 | 0 | 0 | 0 | 0 | 0 | 0 | 0 | 0 | 0 | 0 | 0 | 0 | 0 | 0 | 0 | 0 | 0 | 0 | 0
natural gas (BTU) | 4.9487e+12 | 5.0629e+12 | 5.0984e+12 | 5.1616e+12 | 5.0794e+12 | 4.6746e+12 | 3.9153e+12 | 3.3262e+12 | 3.36e+12 | 3.4203e+12 | 3.5425e+12 | 3.6202e+12 | 3.6991e+12 | 3.7976e+12 | 3.8339e+12 | 3.8763e+12 | 3.9151e+12 | 4.0008e+12 | 4.0464e+12 | 4.1069e+12 | 4.2039e+12 | 4.3152e+12 | 4.4351e+12 | 4.5865e+12 | 4.7818e+12 | 4.9524e+12 | 5.1646e+12 | 5.386e+12 | 5.4742e+12 | 5.5759e+12 | 5.7235e+12 | 5.8786e+12 | 6.0314e+12
petroleum diesel (BTU) | 0 | 0 | 0 | 0 | 0 | 0 | 0 | 0 | 0 | 0 | 0 | 0 | 0 | 0 | 0 | 0 | 0 | 0 | 0 | 0 | 0 | 0 | 0 | 0 | 0 | 0 | 0 | 0 | 0 | 0 | 0 | 0 | 0
heat (BTU) | 0 | 0 | 0 | 0 | 0 | 0 | 0 | 0 | 0 | 0 | 0 | 0 | 0 | 0 | 0 | 0 | 0 | 0 | 0 | 0 | 0 | 0 | 0 | 0 | 0 | 0 | 0 | 0 | 0 | 0 | 0 | 0 | 0
biomass (BTU) | 0 | 0 | 0 | 0 | 0 | 0 | 0 | 0 | 0 | 0 | 0 | 0 | 0 | 0 | 0 | 0 | 0 | 0 | 0 | 0 | 0 | 0 | 0 | 0 | 0 | 0 | 0 | 0 | 0 | 0 | 0 | 0 | 0
kerosene (BTU) | 0 | 0 | 0 | 0 | 0 | 0 | 0 | 0 | 0 | 0 | 0 | 0 | 0 | 0 | 0 | 0 | 0 | 0 | 0 | 0 | 0 | 0 | 0 | 0 | 0 | 0 | 0 | 0 | 0 | 0 | 0 | 0 | 0
heavy or residual fuel oil (BTU) | 0 | 0 | 0 | 0 | 0 | 0 | 0 | 0 | 0 | 0 | 0 | 0 | 0 | 0 | 0 | 0 | 0 | 0 | 0 | 0 | 0 | 0 | 0 | 0 | 0 | 0 | 0 | 0 | 0 | 0 | 0 | 0 | 0
LPG propane or butane (BTU) | 0 | 0 | 0 | 0 | 0 | 0 | 0 | 0 | 0 | 0 | 0 | 0 | 0 | 0 | 0 | 0 | 0 | 0 | 0 | 0 | 0 | 0 | 0 | 0 | 0 | 0 | 0 | 0 | 0 | 0 | 0 | 0 | 0
hydrogen (BTU) | 0 | 0 | 0 | 0 | 0 | 0 | 0 | 0 | 0 | 0 | 0 | 0 | 0 | 0 | 0 | 0 | 0 | 0 | 0 | 0 | 0 | 0 | 0 | 0 | 0 | 0 | 0 | 0 | 0 | 0 | 0 | 0 | 0
Street Lighting & Building Lighting - final energy consumption
electricity (BTU) | 5.5317e+14 | 5.2377e+14 | 4.9982e+14 | 481875435630150 | 4.6323e+14 | 4.4022e+14 | 419512513647193 | 4.0065e+14 | 3.8343e+14 | 366789726833361 | 3.5143e+14 | 3.3721e+14 | 3.2349e+14 | 3.1117e+14 | 3.0114e+14 | 2.908e+14 | 2.8108e+14 | 2.7342e+14 | 2.6739e+14 | 2.6284e+14 | 259317469713006 | 2.5653e+14 | 2.5469e+14 | 2.5381e+14 | 2.5265e+14 | 2.5142e+14 | 2.5027e+14 | 2.4945e+14 | 2.4899e+14 | 2.4838e+14 | 2.4724e+14 | 2.4648e+14 | 2.454e+14
coal (BTU) | 0 | 0 | 0 | 0 | 0 | 0 | 0 | 0 | 0 | 0 | 0 | 0 | 0 | 0 | 0 | 0 | 0 | 0 | 0 | 0 | 0 | 0 | 0 | 0 | 0 | 0 | 0 | 0 | 0 | 0 | 0 | 0 | 0
natural gas (BTU) | 0 | 0 | 0 | 0 | 0 | 0 | 0 | 0 | 0 | 0 | 0 | 0 | 0 | 0 | 0 | 0 | 0 | 0 | 0 | 0 | 0 | 0 | 0 | 0 | 0 | 0 | 0 | 0 | 0 | 0 | 0 | 0 | 0
petroleum diesel (BTU) | 0 | 0 | 0 | 0 | 0 | 0 | 0 | 0 | 0 | 0 | 0 | 0 | 0 | 0 | 0 | 0 | 0 | 0 | 0 | 0 | 0 | 0 | 0 | 0 | 0 | 0 | 0 | 0 | 0 | 0 | 0 | 0 | 0
heat (BTU) | 0 | 0 | 0 | 0 | 0 | 0 | 0 | 0 | 0 | 0 | 0 | 0 | 0 | 0 | 0 | 0 | 0 | 0 | 0 | 0 | 0 | 0 | 0 | 0 | 0 | 0 | 0 | 0 | 0 | 0 | 0 | 0 | 0
biomass (BTU) | 0 | 0 | 0 | 0 | 0 | 0 | 0 | 0 | 0 | 0 | 0 | 0 | 0 | 0 | 0 | 0 | 0 | 0 | 0 | 0 | 0 | 0 | 0 | 0 | 0 | 0 | 0 | 0 | 0 | 0 | 0 | 0 | 0
kerosene (BTU) | 0 | 0 | 0 | 0 | 0 | 0 | 0 | 0 | 0 | 0 | 0 | 0 | 0 | 0 | 0 | 0 | 0 | 0 | 0 | 0 | 0 | 0 | 0 | 0 | 0 | 0 | 0 | 0 | 0 | 0 | 0 | 0 | 0
heavy or residual fuel oil (BTU) | 0 | 0 | 0 | 0 | 0 | 0 | 0 | 0 | 0 | 0 | 0 | 0 | 0 | 0 | 0 | 0 | 0 | 0 | 0 | 0 | 0 | 0 | 0 | 0 | 0 | 0 | 0 | 0 | 0 | 0 | 0 | 0 | 0
LPG propane or butane (BTU) | 0 | 0 | 0 | 0 | 0 | 0 | 0 | 0 | 0 | 0 | 0 | 0 | 0 | 0 | 0 | 0 | 0 | 0 | 0 | 0 | 0 | 0 | 0 | 0 | 0 | 0 | 0 | 0 | 0 | 0 | 0 | 0 | 0
hydrogen (BTU) | 0 | 0 | 0 | 0 | 0 | 0 | 0 | 0 | 0 | 0 | 0 | 0 | 0 | 0 | 0 | 0 | 0 | 0 | 0 | 0 | 0 | 0 | 0 | 0 | 0 | 0 | 0 | 0 | 0 | 0 | 0 | 0 | 0
appl
Hot water, catering, ventilation and others, commerical refrigeration - final energy consumption
electricity (BTU) | 9.7328e+14 | 9.6682e+14 | 9.6955e+14 | 975671042257937 | 9.8195e+14 | 9.7984e+14 | 9.8504e+14 | 9.9132e+14 | 1.0068e+15 | 1.0211e+15 | 1.0297e+15 | 1.0367e+15 | 1.0487e+15 | 1.0569e+15 | 1.0663e+15 | 1.0728e+15 | 1.0749e+15 | 1.0771e+15 | 1.0792e+15 | 1.082e+15 | 1.0843e+15 | 1.0869e+15 | 1.0899e+15 | 1.095e+15 | 1.0983e+15 | 1.1004e+15 | 1.1025e+15 | 1.1048e+15 | 1107655099676320 | 1.1098e+15 | 1.1113e+15 | 1.1124e+15 | 1.1133e+15
coal (BTU) | 1.4768e+12 | 1.4676e+12 | 1.5143e+12 | 1.5628e+12 | 1.6086e+12 | 1.3055e+12 | 1.2229e+12 | 1.1545e+12 | 1.0086e+12 | 954188312611.0695 | 885170362456.0237 | 835032673765.5164 | 748405661922.2047 | 696483846397.5623 | 662702027997.3174 | 597642051158.4362 | 548674277358.3821 | 522545968041.5953 | 477040154836.6356 | 431788918258.3715 | 394497170490.8489 | 346786267846.6617 | 304486040922.2769 | 268211667693.2556 | 240648358496.4007 | 216003038301.726 | 192754924197.1476 | 168923604339.4058 | 148730455719.0425 | 130131595599.4668 | 121779507922.8406 | 110109263071.785 | 100145884493.4108
natural gas (BTU) | 4.6518e+14 | 4.6854e+14 | 4.6591e+14 | 4.6604e+14 | 4.6393e+14 | 4.6593e+14 | 4.6468e+14 | 4.6205e+14 | 4.5267e+14 | 4.575e+14 | 4.5908e+14 | 4.611e+14 | 4.5561e+14 | 453023886182649 | 4.5311e+14 | 4.5248e+14 | 4.5138e+14 | 4.5003e+14 | 4.492e+14 | 4.4807e+14 | 4.4685e+14 | 4.4506e+14 | 4.4443e+14 | 4.4378e+14 | 4.4293e+14 | 4.4184e+14 | 4.4061e+14 | 4.3954e+14 | 4.3773e+14 | 4.3662e+14 | 4.3583e+14 | 4.3465e+14 | 4.3368e+14
petroleum diesel (BTU) | 7.2881e+13 | 73023408390567 | 7.0879e+13 | 6.8763e+13 | 6.8029e+13 | 6.6987e+13 | 6.5255e+13 | 6.3878e+13 | 6.3339e+13 | 6.1402e+13 | 6.0251e+13 | 5.9188e+13 | 5.836e+13 | 5.6874e+13 | 5.6003e+13 | 5.4832e+13 | 5.3719e+13 | 5.2435e+13 | 5.1664e+13 | 5.0562e+13 | 4.9489e+13 | 4.8468e+13 | 4.741e+13 | 4.6671e+13 | 4.5785e+13 | 4.4968e+13 | 4.4167e+13 | 4.3369e+13 | 4.2297e+13 | 4.1599e+13 | 4.1123e+13 | 4.0404e+13 | 3.9747e+13
heat (BTU) | 5.0394e+13 | 4.3687e+13 | 4.25e+13 | 4.2876e+13 | 43643170098453 | 4.3927e+13 | 4.4327e+13 | 4.4736e+13 | 4.5028e+13 | 4.5485e+13 | 4.5896e+13 | 4.6723e+13 | 4.7938e+13 | 4.8804e+13 | 4.9068e+13 | 4.8967e+13 | 48731063642532 | 4.8358e+13 | 4.7999e+13 | 4.7678e+13 | 4.7202e+13 | 4.6629e+13 | 4.6253e+13 | 4.6031e+13 | 4.558e+13 | 4.5141e+13 | 4.4708e+13 | 4.4373e+13 | 4.3841e+13 | 4.3574e+13 | 4.3325e+13 | 4.3024e+13 | 4.265e+13
biomass (BTU) | 4.8445e+12 | 4.8393e+12 | 4.9121e+12 | 5.034e+12 | 5.2706e+12 | 5.4434e+12 | 4.7762e+12 | 4.9974e+12 | 5.1057e+12 | 5.0995e+12 | 4.9254e+12 | 4.9603e+12 | 4.9696e+12 | 4.998e+12 | 5.0037e+12 | 4.9984e+12 | 4.9569e+12 | 4.9516e+12 | 4.9525e+12 | 4.9462e+12 | 4.9559e+12 | 4.9908e+12 | 4.9934e+12 | 5.0148e+12 | 5.0509e+12 | 5.0792e+12 | 5.1219e+12 | 5.166e+12 | 5.1885e+12 | 5.2338e+12 | 5.2913e+12 | 5.3584e+12 | 5.431e+12
kerosene (BTU) | 0 | 0 | 0 | 0 | 0 | 0 | 0 | 0 | 0 | 0 | 0 | 0 | 0 | 0 | 0 | 0 | 0 | 0 | 0 | 0 | 0 | 0 | 0 | 0 | 0 | 0 | 0 | 0 | 0 | 0 | 0 | 0 | 0
heavy or residual fuel oil (BTU) | 0 | 0 | 0 | 0 | 0 | 0 | 0 | 0 | 0 | 0 | 0 | 0 | 0 | 0 | 0 | 0 | 0 | 0 | 0 | 0 | 0 | 0 | 0 | 0 | 0 | 0 | 0 | 0 | 0 | 0 | 0 | 0 | 0
LPG propane or butane (BTU) | 7.076e+13 | 7.1722e+13 | 6.8201e+13 | 6.6741e+13 | 6.5255e+13 | 6.6804e+13 | 6.5401e+13 | 6.6834e+13 | 6.7717e+13 | 5.5711e+13 | 5.5339e+13 | 5.5347e+13 | 5.4779e+13 | 5.488e+13 | 5.4853e+13 | 5.466e+13 | 5.4382e+13 | 5.4039e+13 | 5.3764e+13 | 5.3355e+13 | 5.3081e+13 | 5.2588e+13 | 5.2464e+13 | 5.2357e+13 | 5.2173e+13 | 5.1967e+13 | 5.1741e+13 | 5.1585e+13 | 5.1342e+13 | 5.1157e+13 | 5.0976e+13 | 5.0712e+13 | 5.0504e+13
hydrogen (BTU) | 0 | 0 | 0 | 0 | 0 | 0 | 0 | 0 | 0 | 0 | 0 | 0 | 0 | 0 | 0 | 0 | 0 | 0 | 0 | 0 | 0 | 0 | 0 | 0 | 0 | 0 | 0 | 0 | 0 | 0 | 0 | 0 | 0
other
Misc Building Tech & ICT & multimedia - final energy consumption
electricity (BTU) | 3.4583e+14 | 3.5256e+14 | 3.6085e+14 | 3.7048e+14 | 3.8e+14 | 3.8686e+14 | 3.9379e+14 | 4.01e+14 | 4.0801e+14 | 4.1423e+14 | 4.2012e+14 | 4.2585e+14 | 4.3092e+14 | 4.3476e+14 | 4.3932e+14 | 4.423e+14 | 4.4423e+14 | 4.4672e+14 | 4.4961e+14 | 452897594196687 | 4.5648e+14 | 4.6038e+14 | 4.6482e+14 | 4.7014e+14 | 4.7496e+14 | 4.7948e+14 | 4.8396e+14 | 4.8875e+14 | 4.942e+14 | 4.9959e+14 | 5.0424e+14 | 5.0934e+14 | 5.1416e+14
coal (BTU) | 0 | 0 | 0 | 0 | 0 | 0 | 0 | 0 | 0 | 0 | 0 | 0 | 0 | 0 | 0 | 0 | 0 | 0 | 0 | 0 | 0 | 0 | 0 | 0 | 0 | 0 | 0 | 0 | 0 | 0 | 0 | 0 | 0
natural gas (BTU) | 0 | 0 | 0 | 0 | 0 | 0 | 0 | 0 | 0 | 0 | 0 | 0 | 0 | 0 | 0 | 0 | 0 | 0 | 0 | 0 | 0 | 0 | 0 | 0 | 0 | 0 | 0 | 0 | 0 | 0 | 0 | 0 | 0
petroleum diesel (BTU) | 0 | 0 | 0 | 0 | 0 | 0 | 0 | 0 | 0 | 0 | 0 | 0 | 0 | 0 | 0 | 0 | 0 | 0 | 0 | 0 | 0 | 0 | 0 | 0 | 0 | 0 | 0 | 0 | 0 | 0 | 0 | 0 | 0
heat (BTU) | 0 | 0 | 0 | 0 | 0 | 0 | 0 | 0 | 0 | 0 | 0 | 0 | 0 | 0 | 0 | 0 | 0 | 0 | 0 | 0 | 0 | 0 | 0 | 0 | 0 | 0 | 0 | 0 | 0 | 0 | 0 | 0 | 0
biomass (BTU) | 0 | 0 | 0 | 0 | 0 | 0 | 0 | 0 | 0 | 0 | 0 | 0 | 0 | 0 | 0 | 0 | 0 | 0 | 0 | 0 | 0 | 0 | 0 | 0 | 0 | 0 | 0 | 0 | 0 | 0 | 0 | 0 | 0
kerosene (BTU) | 0 | 0 | 0 | 0 | 0 | 0 | 0 | 0 | 0 | 0 | 0 | 0 | 0 | 0 | 0 | 0 | 0 | 0 | 0 | 0 | 0 | 0 | 0 | 0 | 0 | 0 | 0 | 0 | 0 | 0 | 0 | 0 | 0
heavy or residual fuel oil (BTU) | 0 | 0 | 0 | 0 | 0 | 0 | 0 | 0 | 0 | 0 | 0 | 0 | 0 | 0 | 0 | 0 | 0 | 0 | 0 | 0 | 0 | 0 | 0 | 0 | 0 | 0 | 0 | 0 | 0 | 0 | 0 | 0 | 0
LPG propane or butane (BTU) | 0 | 0 | 0 | 0 | 0 | 0 | 0 | 0 | 0 | 0 | 0 | 0 | 0 | 0 | 0 | 0 | 0 | 0 | 0 | 0 | 0 | 0 | 0 | 0 | 0 | 0 | 0 | 0 | 0 | 0 | 0 | 0 | 0
hydrogen (BTU) | 0 | 0 | 0 | 0 | 0 | 0 | 0 | 0 | 0 | 0 | 0 | 0 | 0 | 0 | 0 | 0 | 0 | 0 | 0 | 0 | 0 | 0 | 0 | 0 | 0 | 0 | 0 | 0 | 0 | 0 | 0 | 0 | 0
RESIDENTIAL
| urban | rural
old residential space cooling BTUs | 4.0947e+13 | 1.7479e+13
Percentage Split Between urban & rural (*calculated from the old, hard-coded ratio) | 72.11% | 30.78%
Space Heating - final energy consumption
electricity (BTU) | 4.3855e+14 | 4.2876e+14 | 4.2594e+14 | 4.2211e+14 | 4.2071e+14 | 4.1605e+14 | 4.1943e+14 | 4.2281e+14 | 4.2629e+14 | 4.3202e+14 | 4.3656e+14 | 4.4256e+14 | 4.4619e+14 | 4.5154e+14 | 4.5344e+14 | 4.5252e+14 | 4.4866e+14 | 4.4613e+14 | 4.4271e+14 | 4.4203e+14 | 4.4029e+14 | 4.3879e+14 | 4.3882e+14 | 4.4024e+14 | 4.4042e+14 | 4.4068e+14 | 4.4052e+14 | 4.4187e+14 | 4.431e+14 | 4.4438e+14 | 4.4634e+14 | 4.4878e+14 | 450910545097328
coal (BTU) | 2.8238e+14 | 285021298922738 | 2.7693e+14 | 2.6848e+14 | 2.5424e+14 | 2.4987e+14 | 2.3823e+14 | 2.2877e+14 | 2.0822e+14 | 1.9968e+14 | 1.9437e+14 | 1.9183e+14 | 1.8739e+14 | 1.8652e+14 | 1.7737e+14 | 1.6459e+14 | 1.5105e+14 | 1.3785e+14 | 1.2472e+14 | 1.1257e+14 | 1.0241e+14 | 9.2136e+13 | 8.1776e+13 | 7.2344e+13 | 6.3347e+13 | 5.5563e+13 | 4.7026e+13 | 4.069e+13 | 3.4784e+13 | 2.9535e+13 | 2.6629e+13 | 2.2516e+13 | 1.8512e+13
natural gas (BTU) | 2134280287851988 | 2.0822e+15 | 2.0534e+15 | 2.0697e+15 | 2080673023756416 | 2.1267e+15 | 2.1132e+15 | 2123946511548848 | 2172745068068793 | 2238635096068452 | 2.252e+15 | 2327188082037680 | 2390849357872522 | 2.4172e+15 | 2.426e+15 | 2.4435e+15 | 2.4604e+15 | 2475482802030123 | 2488554577619086 | 2499036893338059 | 2.5093e+15 | 2516856190034352 | 2527371334927714 | 2.5362e+15 | 2543884777469209 | 2549079416874647 | 2552774771844235 | 2.5542e+15 | 2.5535e+15 | 2553254987916006 | 2.5516e+15 | 2.549e+15 | 2.5458e+15
petroleum diesel (BTU) | 8.6493e+14 | 8.3898e+14 | 8.2921e+14 | 8.1381e+14 | 8.0373e+14 | 817359135209055 | 7.9946e+14 | 7.8405e+14 | 7.7495e+14 | 7.5242e+14 | 7.4578e+14 | 7.2804e+14 | 694053715032011 | 6.8679e+14 | 6.763e+14 | 6.6225e+14 | 6.481e+14 | 6.3435e+14 | 621604481072719 | 6.0992e+14 | 5.9825e+14 | 5.865e+14 | 5.7453e+14 | 5.6538e+14 | 5.5587e+14 | 5.4824e+14 | 5.3728e+14 | 5.2885e+14 | 5.2038e+14 | 5.1113e+14 | 5.057e+14 | 4.9735e+14 | 4.8818e+14
heat (BTU) | 7.5721e+14 | 7.6175e+14 | 7.6052e+14 | 7.7087e+14 | 7.8381e+14 | 7.7168e+14 | 7.8577e+14 | 7.9109e+14 | 7.8655e+14 | 7.8438e+14 | 8.0083e+14 | 7.7946e+14 | 779107278524419 | 7.8461e+14 | 7.8959e+14 | 7.9172e+14 | 7.9278e+14 | 7.9433e+14 | 7.9552e+14 | 7.9772e+14 | 7.9817e+14 | 797859612719331 | 799207799481661 | 8.0161e+14 | 8.0225e+14 | 8.0125e+14 | 8.0002e+14 | 7.9887e+14 | 797299412069844 | 7.971e+14 | 796719955105377 | 7.9612e+14 | 7.9392e+14
biomass (BTU) | 1475686503173626 | 1.4724e+15 | 1495040498373381 | 1.509e+15 | 1.5027e+15 | 1.4415e+15 | 1465090891026053 | 1.4721e+15 | 1.4722e+15 | 1461256697269607 | 1476395000075933 | 1.4785e+15 | 1485982029632872 | 1.5107e+15 | 1.5138e+15 | 1.5191e+15 | 1.5221e+15 | 1521499434578680 | 1.5185e+15 | 1514036636029458 | 1.5095e+15 | 1.5031e+15 | 1.4954e+15 | 1.4872e+15 | 1478025241850553 | 1.4686e+15 | 1457951548597244 | 1448041491118437 | 1.4373e+15 | 1.4264e+15 | 1.4192e+15 | 1.4071e+15 | 1393309653771478
kerosene (BTU) | 0 | 0 | 0 | 0 | 0 | 0 | 0 | 0 | 0 | 0 | 0 | 0 | 0 | 0 | 0 | 0 | 0 | 0 | 0 | 0 | 0 | 0 | 0 | 0 | 0 | 0 | 0 | 0 | 0 | 0 | 0 | 0 | 0
heavy or residual fuel oil (BTU) | 0 | 0 | 0 | 0 | 0 | 0 | 0 | 0 | 0 | 0 | 0 | 0 | 0 | 0 | 0 | 0 | 0 | 0 | 0 | 0 | 0 | 0 | 0 | 0 | 0 | 0 | 0 | 0 | 0 | 0 | 0 | 0 | 0
LPG propane or butane (BTU) | 3.8853e+13 | 3.9215e+13 | 3.8477e+13 | 3.8553e+13 | 3.6418e+13 | 3.4227e+13 | 3.32e+13 | 3.2659e+13 | 3.2962e+13 | 3.2005e+13 | 3.3108e+13 | 3.2931e+13 | 3.3278e+13 | 3.4591e+13 | 3.4612e+13 | 3.4613e+13 | 3.4559e+13 | 3.4439e+13 | 3.4339e+13 | 3.4214e+13 | 3.4072e+13 | 3.3912e+13 | 3.3739e+13 | 3.368e+13 | 3.3583e+13 | 3.3483e+13 | 3.3316e+13 | 3.3205e+13 | 3.3074e+13 | 3.2968e+13 | 3.2906e+13 | 3.2766e+13 | 3.2572e+13
hydrogen (BTU) | 0 | 0 | 0 | 0 | 0 | 0 | 0 | 0 | 0 | 0 | 0 | 0 | 0 | 0 | 0 | 0 | 0 | 0 | 0 | 0 | 0 | 0 | 0 | 0 | 0 | 0 | 0 | 0 | 0 | 0 | 0 | 0 | 0
Space Cooling - final energy consumption
electricity (BTU) | 5.6783e+13 | 5.8961e+13 | 6.0064e+13 | 6.2383e+13 | 6.3681e+13 | 6.5467e+13 | 6.8386e+13 | 7.1123e+13 | 7.3873e+13 | 7.6548e+13 | 7.9372e+13 | 8.1872e+13 | 8.4045e+13 | 8.6115e+13 | 8.8179e+13 | 9.0483e+13 | 9.2647e+13 | 9.4812e+13 | 9.71e+13 | 9.9181e+13 | 1.0144e+14 | 1.0372e+14 | 1.0591e+14 | 1.0852e+14 | 1.1131e+14 | 1.1408e+14 | 1.1705e+14 | 1.2004e+14 | 1.2336e+14 | 1.2673e+14 | 1.2962e+14 | 1.3306e+14 | 1.3697e+14
coal (BTU) | 0 | 0 | 0 | 0 | 0 | 0 | 0 | 0 | 0 | 0 | 0 | 0 | 0 | 0 | 0 | 0 | 0 | 0 | 0 | 0 | 0 | 0 | 0 | 0 | 0 | 0 | 0 | 0 | 0 | 0 | 0 | 0 | 0
natural gas (BTU) | 0 | 0 | 0 | 0 | 0 | 0 | 0 | 0 | 0 | 0 | 0 | 0 | 0 | 0 | 0 | 0 | 0 | 0 | 0 | 0 | 0 | 0 | 0 | 0 | 0 | 0 | 0 | 0 | 0 | 0 | 0 | 0 | 0
petroleum diesel (BTU) | 0 | 0 | 0 | 0 | 0 | 0 | 0 | 0 | 0 | 0 | 0 | 0 | 0 | 0 | 0 | 0 | 0 | 0 | 0 | 0 | 0 | 0 | 0 | 0 | 0 | 0 | 0 | 0 | 0 | 0 | 0 | 0 | 0
heat (BTU) | 0 | 0 | 0 | 0 | 0 | 0 | 0 | 0 | 0 | 0 | 0 | 0 | 0 | 0 | 0 | 0 | 0 | 0 | 0 | 0 | 0 | 0 | 0 | 0 | 0 | 0 | 0 | 0 | 0 | 0 | 0 | 0 | 0
biomass (BTU) | 0 | 0 | 0 | 0 | 0 | 0 | 0 | 0 | 0 | 0 | 0 | 0 | 0 | 0 | 0 | 0 | 0 | 0 | 0 | 0 | 0 | 0 | 0 | 0 | 0 | 0 | 0 | 0 | 0 | 0 | 0 | 0 | 0
kerosene (BTU) | 0 | 0 | 0 | 0 | 0 | 0 | 0 | 0 | 0 | 0 | 0 | 0 | 0 | 0 | 0 | 0 | 0 | 0 | 0 | 0 | 0 | 0 | 0 | 0 | 0 | 0 | 0 | 0 | 0 | 0 | 0 | 0 | 0
heavy or residual fuel oil (BTU) | 0 | 0 | 0 | 0 | 0 | 0 | 0 | 0 | 0 | 0 | 0 | 0 | 0 | 0 | 0 | 0 | 0 | 0 | 0 | 0 | 0 | 0 | 0 | 0 | 0 | 0 | 0 | 0 | 0 | 0 | 0 | 0 | 0
LPG propane or butane (BTU) | 0 | 0 | 0 | 0 | 0 | 0 | 0 | 0 | 0 | 0 | 0 | 0 | 0 | 0 | 0 | 0 | 0 | 0 | 0 | 0 | 0 | 0 | 0 | 0 | 0 | 0 | 0 | 0 | 0 | 0 | 0 | 0 | 0
hydrogen (BTU) | 0 | 0 | 0 | 0 | 0 | 0 | 0 | 0 | 0 | 0 | 0 | 0 | 0 | 0 | 0 | 0 | 0 | 0 | 0 | 0 | 0 | 0 | 0 | 0 | 0 | 0 | 0 | 0 | 0 | 0 | 0 | 0 | 0
Lighting - final energy consumption
electricity (BTU) | 7.1006e+13 | 7.0585e+13 | 7.0046e+13 | 6.9695e+13 | 6.9049e+13 | 6.7816e+13 | 6.6533e+13 | 65195600080029 | 6.398e+13 | 6.3025e+13 | 6.2474e+13 | 6.2282e+13 | 6.226e+13 | 6.2352e+13 | 6.2569e+13 | 6.2647e+13 | 6.2514e+13 | 6.2444e+13 | 6.2507e+13 | 6.2552e+13 | 6.2632e+13 | 6.2708e+13 | 6.2826e+13 | 6.305e+13 | 6.3174e+13 | 6.3222e+13 | 6.3272e+13 | 6.3312e+13 | 6.3425e+13 | 6.3464e+13 | 6.3367e+13 | 6.3222e+13 | 6.2886e+13
coal (BTU) | 0 | 0 | 0 | 0 | 0 | 0 | 0 | 0 | 0 | 0 | 0 | 0 | 0 | 0 | 0 | 0 | 0 | 0 | 0 | 0 | 0 | 0 | 0 | 0 | 0 | 0 | 0 | 0 | 0 | 0 | 0 | 0 | 0
natural gas (BTU) | 0 | 0 | 0 | 0 | 0 | 0 | 0 | 0 | 0 | 0 | 0 | 0 | 0 | 0 | 0 | 0 | 0 | 0 | 0 | 0 | 0 | 0 | 0 | 0 | 0 | 0 | 0 | 0 | 0 | 0 | 0 | 0 | 0
petroleum diesel (BTU) | 0 | 0 | 0 | 0 | 0 | 0 | 0 | 0 | 0 | 0 | 0 | 0 | 0 | 0 | 0 | 0 | 0 | 0 | 0 | 0 | 0 | 0 | 0 | 0 | 0 | 0 | 0 | 0 | 0 | 0 | 0 | 0 | 0
heat (BTU) | 0 | 0 | 0 | 0 | 0 | 0 | 0 | 0 | 0 | 0 | 0 | 0 | 0 | 0 | 0 | 0 | 0 | 0 | 0 | 0 | 0 | 0 | 0 | 0 | 0 | 0 | 0 | 0 | 0 | 0 | 0 | 0 | 0
biomass (BTU) | 0 | 0 | 0 | 0 | 0 | 0 | 0 | 0 | 0 | 0 | 0 | 0 | 0 | 0 | 0 | 0 | 0 | 0 | 0 | 0 | 0 | 0 | 0 | 0 | 0 | 0 | 0 | 0 | 0 | 0 | 0 | 0 | 0
kerosene (BTU) | 0 | 0 | 0 | 0 | 0 | 0 | 0 | 0 | 0 | 0 | 0 | 0 | 0 | 0 | 0 | 0 | 0 | 0 | 0 | 0 | 0 | 0 | 0 | 0 | 0 | 0 | 0 | 0 | 0 | 0 | 0 | 0 | 0
heavy or residual fuel oil (BTU) | 0 | 0 | 0 | 0 | 0 | 0 | 0 | 0 | 0 | 0 | 0 | 0 | 0 | 0 | 0 | 0 | 0 | 0 | 0 | 0 | 0 | 0 | 0 | 0 | 0 | 0 | 0 | 0 | 0 | 0 | 0 | 0 | 0
LPG propane or butane (BTU) | 0 | 0 | 0 | 0 | 0 | 0 | 0 | 0 | 0 | 0 | 0 | 0 | 0 | 0 | 0 | 0 | 0 | 0 | 0 | 0 | 0 | 0 | 0 | 0 | 0 | 0 | 0 | 0 | 0 | 0 | 0 | 0 | 0
hydrogen (BTU) | 0 | 0 | 0 | 0 | 0 | 0 | 0 | 0 | 0 | 0 | 0 | 0 | 0 | 0 | 0 | 0 | 0 | 0 | 0 | 0 | 0 | 0 | 0 | 0 | 0 | 0 | 0 | 0 | 0 | 0 | 0 | 0 | 0
appl
Water heating(except electricity), cooking, white appliances - final energy consumption
electricity (BTU) | 1.2256e+15 | 1.2375e+15 | 1.2489e+15 | 1.2648e+15 | 1280790854000146 | 1288168636727879 | 1.3011e+15 | 1.3104e+15 | 1314100623970569 | 1.3149e+15 | 1.3195e+15 | 1316160354874832 | 1310784398998111 | 1306874259109820 | 1.3073e+15 | 1.303e+15 | 1.2914e+15 | 1.2815e+15 | 1.2716e+15 | 1264410288184062 | 1.2574e+15 | 1.2503e+15 | 1.2456e+15 | 1.2437e+15 | 1238821388743609 | 1.233e+15 | 1.2268e+15 | 1.222e+15 | 1218755017814424 | 1.2148e+15 | 1.2098e+15 | 1.2057e+15 | 1.201e+15
coal (BTU) | 6.3071e+13 | 6.1579e+13 | 5.7165e+13 | 5.1814e+13 | 4.581e+13 | 4.3175e+13 | 3.9127e+13 | 3.5952e+13 | 3.064e+13 | 2.8187e+13 | 2.5882e+13 | 2.4333e+13 | 2.2434e+13 | 2.1338e+13 | 1.9492e+13 | 1.7386e+13 | 1.5272e+13 | 1.3392e+13 | 1.1618e+13 | 9.8366e+12 | 8.3776e+12 | 6.9832e+12 | 5.6744e+12 | 4.5395e+12 | 3.5399e+12 | 2.7495e+12 | 2.0124e+12 | 1.4948e+12 | 1.0842e+12 | 765083141576.4624 | 569933029219.3552 | 388373183041.4781 | 248314039421.8652
natural gas (BTU) | 8.2795e+14 | 7.9274e+14 | 7.6716e+14 | 7.6046e+14 | 7.5216e+14 | 7.6486e+14 | 7.4716e+14 | 738203448639505 | 7.4023e+14 | 7.5273e+14 | 7.4093e+14 | 7.5506e+14 | 7.6643e+14 | 7.6428e+14 | 7.6244e+14 | 7.6242e+14 | 762080069545190 | 7.6113e+14 | 760497107776078 | 7.5906e+14 | 7.5747e+14 | 7.5524e+14 | 7.5401e+14 | 7.5246e+14 | 7.5086e+14 | 7.4872e+14 | 7.4626e+14 | 7.4351e+14 | 7.3999e+14 | 7.3713e+14 | 733905590044400 | 7.3029e+14 | 7.2663e+14
petroleum diesel (BTU) | 1.7371e+14 | 1.6477e+14 | 1.5874e+14 | 1.5187e+14 | 1.4677e+14 | 1.461e+14 | 1.398e+14 | 1.3446e+14 | 1.3106e+14 | 1.2413e+14 | 1.2049e+14 | 1.1395e+14 | 1.0521e+14 | 9.9868e+13 | 9.7696e+13 | 9.4861e+13 | 9.2113e+13 | 8.952e+13 | 8.7177e+13 | 8.4725e+13 | 8.2355e+13 | 8.0004e+13 | 7.7642e+13 | 7.5688e+13 | 7.3775e+13 | 7.2207e+13 | 7.011e+13 | 6.8404e+13 | 6.6809e+13 | 6.5159e+13 | 6.4085e+13 | 6.2543e+13 | 6.0849e+13
heat (BTU) | 1.3796e+14 | 1.3532e+14 | 1.3147e+14 | 1.296e+14 | 1.2884e+14 | 1.2292e+14 | 1.2227e+14 | 1.1981e+14 | 1.1477e+14 | 1.0967e+14 | 1.0886e+14 | 1.0162e+14 | 9.7847e+13 | 9.5743e+13 | 9.5663e+13 | 9.4953e+13 | 9.4004e+13 | 9.3122e+13 | 9.2187e+13 | 9.1459e+13 | 9.0559e+13 | 8.9506e+13 | 8.866e+13 | 8.7917e+13 | 8.705e+13 | 8.6105e+13 | 8.5103e+13 | 8.4046e+13 | 8.3115e+13 | 8.2319e+13 | 8.1604e+13 | 8.063e+13 | 7.9512e+13
biomass (BTU) | 2.6491e+14 | 2.5614e+14 | 2.529e+14 | 2.4496e+14 | 2.3101e+14 | 2.0981e+14 | 2.0427e+14 | 1.9705e+14 | 1.9274e+14 | 1.8337e+14 | 1.7871e+14 | 1.7209e+14 | 1.6343e+14 | 1.6104e+14 | 1.6004e+14 | 1.5873e+14 | 1.5698e+14 | 1.5498e+14 | 1.528e+14 | 1.5028e+14 | 1.4772e+14 | 144797386852227 | 1.4175e+14 | 1.3862e+14 | 1.3532e+14 | 1.3217e+14 | 1.2882e+14 | 1.2581e+14 | 1.228e+14 | 1.1989e+14 | 1.178e+14 | 1.1468e+14 | 1.1112e+14
kerosene (BTU) | 0 | 0 | 0 | 0 | 0 | 0 | 0 | 0 | 0 | 0 | 0 | 0 | 0 | 0 | 0 | 0 | 0 | 0 | 0 | 0 | 0 | 0 | 0 | 0 | 0 | 0 | 0 | 0 | 0 | 0 | 0 | 0 | 0
heavy or residual fuel oil (BTU) | 0 | 0 | 0 | 0 | 0 | 0 | 0 | 0 | 0 | 0 | 0 | 0 | 0 | 0 | 0 | 0 | 0 | 0 | 0 | 0 | 0 | 0 | 0 | 0 | 0 | 0 | 0 | 0 | 0 | 0 | 0 | 0 | 0
LPG propane or butane (BTU) | 1.8263e+14 | 1.8195e+14 | 1.8075e+14 | 1.7522e+14 | 1.7118e+14 | 1.4917e+14 | 1.511e+14 | 1.4935e+14 | 1.4896e+14 | 1.4757e+14 | 1.5063e+14 | 1.4888e+14 | 1.4834e+14 | 1.4898e+14 | 1.4685e+14 | 1.445e+14 | 1.4193e+14 | 1.3935e+14 | 1.3667e+14 | 1.3416e+14 | 1.315e+14 | 1.2886e+14 | 1.2637e+14 | 1.2394e+14 | 1.213e+14 | 1.186e+14 | 1.1573e+14 | 1.1311e+14 | 1.1059e+14 | 1.0799e+14 | 1.059e+14 | 1.0345e+14 | 1.0081e+14
hydrogen (BTU) | 0 | 0 | 0 | 0 | 0 | 0 | 0 | 0 | 0 | 0 | 0 | 0 | 0 | 0 | 0 | 0 | 0 | 0 | 0 | 0 | 0 | 0 | 0 | 0 | 0 | 0 | 0 | 0 | 0 | 0 | 0 | 0 | 0
other
TV multimedia, ICT equipment, other appliances - final energy consumption
electricity (BTU) | 592696729000551 | 5.9268e+14 | 5.9826e+14 | 6.0791e+14 | 616998997898019 | 6.2049e+14 | 6.2489e+14 | 6.3074e+14 | 6.3642e+14 | 6.3973e+14 | 6.4209e+14 | 6.4385e+14 | 6.4444e+14 | 6.4493e+14 | 6.4647e+14 | 6.4495e+14 | 6.4163e+14 | 639304371638206 | 6.3749e+14 | 6.3585e+14 | 6.3416e+14 | 6.3222e+14 | 6.3083e+14 | 6.3e+14 | 6.279e+14 | 6.2518e+14 | 6.2239e+14 | 619832297427305 | 618166534075504 | 6.1572e+14 | 6.1247e+14 | 6.1005e+14 | 6.0758e+14
coal (BTU) | 0 | 0 | 0 | 0 | 0 | 0 | 0 | 0 | 0 | 0 | 0 | 0 | 0 | 0 | 0 | 0 | 0 | 0 | 0 | 0 | 0 | 0 | 0 | 0 | 0 | 0 | 0 | 0 | 0 | 0 | 0 | 0 | 0
natural gas (BTU) | 0 | 0 | 0 | 0 | 0 | 0 | 0 | 0 | 0 | 0 | 0 | 0 | 0 | 0 | 0 | 0 | 0 | 0 | 0 | 0 | 0 | 0 | 0 | 0 | 0 | 0 | 0 | 0 | 0 | 0 | 0 | 0 | 0
petroleum diesel (BTU) | 0 | 0 | 0 | 0 | 0 | 0 | 0 | 0 | 0 | 0 | 0 | 0 | 0 | 0 | 0 | 0 | 0 | 0 | 0 | 0 | 0 | 0 | 0 | 0 | 0 | 0 | 0 | 0 | 0 | 0 | 0 | 0 | 0
heat (BTU) | 0 | 0 | 0 | 0 | 0 | 0 | 0 | 0 | 0 | 0 | 0 | 0 | 0 | 0 | 0 | 0 | 0 | 0 | 0 | 0 | 0 | 0 | 0 | 0 | 0 | 0 | 0 | 0 | 0 | 0 | 0 | 0 | 0
biomass (BTU) | 0 | 0 | 0 | 0 | 0 | 0 | 0 | 0 | 0 | 0 | 0 | 0 | 0 | 0 | 0 | 0 | 0 | 0 | 0 | 0 | 0 | 0 | 0 | 0 | 0 | 0 | 0 | 0 | 0 | 0 | 0 | 0 | 0
kerosene (BTU) | 0 | 0 | 0 | 0 | 0 | 0 | 0 | 0 | 0 | 0 | 0 | 0 | 0 | 0 | 0 | 0 | 0 | 0 | 0 | 0 | 0 | 0 | 0 | 0 | 0 | 0 | 0 | 0 | 0 | 0 | 0 | 0 | 0
heavy or residual fuel oil (BTU) | 0 | 0 | 0 | 0 | 0 | 0 | 0 | 0 | 0 | 0 | 0 | 0 | 0 | 0 | 0 | 0 | 0 | 0 | 0 | 0 | 0 | 0 | 0 | 0 | 0 | 0 | 0 | 0 | 0 | 0 | 0 | 0 | 0
LPG propane or butane (BTU) | 0 | 0 | 0 | 0 | 0 | 0 | 0 | 0 | 0 | 0 | 0 | 0 | 0 | 0 | 0 | 0 | 0 | 0 | 0 | 0 | 0 | 0 | 0 | 0 | 0 | 0 | 0 | 0 | 0 | 0 | 0 | 0 | 0
hydrogen (BTU) | 0 | 0 | 0 | 0 | 0 | 0 | 0 | 0 | 0 | 0 | 0 | 0 | 0 | 0 | 0 | 0 | 0 | 0 | 0 | 0 | 0 | 0 | 0 | 0 | 0 | 0 | 0 | 0 | 0 | 0 | 0 | 0 | 0

## RES_hh_fec_EU28
EU28 - Final energy consumption | 2000 | 2001 | 2002 | 2003 | 2004 | 2005 | 2006 | 2007 | 2008 | 2009 | 2010 | 2011 | 2012 | 2013 | 2014 | 2015 | 2016 | 2017 | 2018 | 2019 | 2020 | 2021 | 2022 | 2023 | 2024 | 2025 | 2026 | 2027 | 2028 | 2029 | 2030 | 2031 | 2032 | 2033 | 2034 | 2035 | 2036 | 2037 | 2038 | 2039 | 2040 | 2041 | 2042 | 2043 | 2044 | 2045 | 2046 | 2047 | 2048 | 2049 | 2050
Final energy consumption (ktoe) | 262985.2075 | 276993.316 | 269918.5493 | 278735.8636 | 277924.2466 | 276633.7418 | 272114.6369 | 251680.4962 | 264985.7724 | 260985.4098 | 281257.7138 | 243646.361 | 258456.6069 | 261979.9134 | 226801.6445 | 238154.0366 | 246877.8631 | 245595.5924 | 243695.4744 | 240194.8459 | 238534.1491 | 238550.4542 | 237821.617 | 236424.189 | 235884.4523 | 235533.6513 | 235949.5965 | 236643.041 | 237689.0177 | 238770.6989 | 239662.2687 | 241065.5514 | 241078.3317 | 240999.3028 | 240524.1266 | 239971.5806 | 239210.8132 | 238568.5676 | 237936.7151 | 237069.3546 | 236398.8798 | 235884.5328 | 235161.0376 | 234359.5684 | 233333.3163 | 232522.8496 | 231637.2129 | 230768.3878 | 230160.0417 | 229234.8199 | 228148.9496
Space heating | 201202.271 | 214696.9143 | 206826.9335 | 214179.7168 | 212691.5781 | 210709.7516 | 206119.1899 | 185718.8199 | 198695.2604 | 194238.0182 | 213119.3159 | 176436.7101 | 189484.6137 | 192586.6169 | 158001.66 | 168850.0584 | 175511.5747 | 174749.7944 | 173809.1564 | 171440.3698 | 170519.5014 | 170852.9681 | 170539.6768 | 169777.2224 | 169502.2799 | 169434.2829 | 169881.7855 | 170557.4331 | 171605.5878 | 172669.4413 | 173663.6916 | 175166.9692 | 175153.9535 | 175100.1414 | 174831.622 | 174467.5374 | 173944.2897 | 173494.7877 | 173051.909 | 172420.4047 | 171904.4505 | 171476.8167 | 170911.1793 | 170299.8148 | 169495.0385 | 168843.8711 | 168097.9487 | 167376.3036 | 166910.3953 | 166155.5896 | 165262.1442
Solids | 8983.5621 | 9198.8162 | 9205.4703 | 8719.9921 | 8482.5747 | 8442.2954 | 9210.0958 | 8201.3123 | 8710.0892 | 8631.0724 | 10223.7274 | 8740.215 | 8949.4699 | 8617.714 | 7503.4649 | 7411.2464 | 7856.6763 | 7897.7499 | 7669.5609 | 7750.4683 | 7559.6395 | 7366.9101 | 7015.7416 | 6805.7932 | 6435.5869 | 6142.0624 | 5569.3002 | 5220.7766 | 5093.4477 | 5034.2599 | 4926.089 | 4907.3088 | 4657.2084 | 4312.9256 | 3950.3459 | 3596.9932 | 3246.5197 | 2923.85 | 2657.2243 | 2387.052 | 2115.0654 | 1866.6116 | 1630.3602 | 1425.9251 | 1203.8982 | 1038.8165 | 885.6263 | 749.9236 | 674.3126 | 568.7196 | 466.7851
Liquified petroleum gas (LPG) | 1353.0476 | 1361.374 | 1356.8467 | 1370.7792 | 1420.2255 | 1410.6344 | 1448.2381 | 1390.0981 | 1448.2289 | 1437.6288 | 1470.1633 | 1252.2739 | 1231.3079 | 1207.8825 | 989.1636 | 977.6205 | 1019.1387 | 1036.9286 | 1022.5442 | 1029.6571 | 1009.2111 | 1009.7406 | 953.7044 | 896.3683 | 867.408 | 856.0439 | 863.5111 | 839.1423 | 869.3628 | 864.5154 | 874.1625 | 909.4699 | 910.1734 | 910.3096 | 909.0537 | 906.0633 | 903.5045 | 900.3253 | 896.7472 | 892.641 | 888.1837 | 886.6847 | 884.1975 | 881.5634 | 877.2216 | 874.3355 | 870.9648 | 868.153 | 866.4835 | 862.7768 | 857.6376
Gas/Diesel oil incl. biofuels (GDO) | 42813.5956 | 47526.9256 | 42549.7221 | 43171.291 | 41466.1652 | 40585.6845 | 39334.5554 | 29610.1835 | 34937.6272 | 31451.6466 | 31283.7201 | 26676.6522 | 26711.6807 | 27154.9155 | 22881.5388 | 24028.9997 | 24893.3211 | 23488.6315 | 23494.4716 | 22858.1132 | 22487.4939 | 22089.529 | 21776.1901 | 22095.8625 | 21628.346 | 21196.4259 | 20974.3074 | 20415.2005 | 20290.2851 | 19842.5048 | 18919.0242 | 18732.9594 | 18473.6937 | 18123.14 | 17768.4633 | 17421.6979 | 17096.375 | 16797.3623 | 16500.6801 | 16198.1666 | 15888.3092 | 15650.5589 | 15402.041 | 15198.7378 | 14909.0794 | 14685.3906 | 14459.761 | 14212.3437 | 14061.9635 | 13831.9419 | 13578.8776
Gases incl. biogas | 84602.55 | 89417.2289 | 87932.018 | 92022.5549 | 93336.1538 | 91442.1672 | 88194.3118 | 79878.4068 | 84280.4534 | 83287.96 | 93496.1825 | 73664.68 | 81196.0322 | 82641.3946 | 63713.381 | 69635.1466 | 71791.0256 | 70859.4231 | 69765.7264 | 68212.0686 | 67442.2635 | 67794.0587 | 68065.8812 | 69194.7574 | 68984.396 | 69249.143 | 70484.0719 | 72323.3535 | 72658.3108 | 74729.4265 | 76637.3473 | 77448.7101 | 77699.3892 | 78192.1114 | 78648 | 79034.021 | 79331.1346 | 79561.3373 | 79815.9413 | 79963.173 | 80183.9517 | 80344.6968 | 80470.1534 | 80526.1049 | 80540.4493 | 80502.5128 | 80417.9537 | 80324.3916 | 80210.5709 | 80051.6897 | 79867.9093
Biomass and wastes | 26667.3826 | 26979.5522 | 27082.3234 | 29805.3412 | 28855.8629 | 30370.232 | 30722.3705 | 31873.7902 | 34757.0985 | 35748.7008 | 38736.466 | 34013.4106 | 37884.8865 | 38277.4266 | 33344.8235 | 35394.5977 | 36965.2892 | 38563.06 | 38815.9199 | 38802.4102 | 39443.8289 | 39858.2531 | 39736.2865 | 38233.8413 | 38603.7991 | 38787.8134 | 38791.8529 | 38462.3445 | 38850.7565 | 38737.9327 | 38787.3011 | 39392.7984 | 39464.4173 | 39591.8943 | 39656.9089 | 39627.5237 | 39534.5788 | 39403.5339 | 39278.5358 | 39101.4143 | 38892.1995 | 38666.1196 | 38417.3325 | 38163.0694 | 37877.073 | 37612.5755 | 37328.562 | 37039.4709 | 36845.6939 | 36524.2764 | 36162.1281
Geothermal energy | 127.5915 | 125.9112 | 133.1778 | 136.255 | 139.1371 | 37.6516 | 40.3422 | 40.3412 | 46.1668 | 61.1004 | 73.8036 | 78.6757 | 92.1231 | 96.7093 | 90.0932 | 99.8851 | 107.9885 | 114.788 | 120.0806 | 123.5248 | 129.1887 | 134.2001 | 142.0505 | 148.9006 | 155.8336 | 155.6048 | 160.1488 | 156.1356 | 155.987 | 160.1059 | 156.7025 | 160.6234 | 162.866 | 166.1231 | 169.2398 | 171.7927 | 173.8921 | 176.4457 | 178.6944 | 180.6387 | 182.5801 | 184.3001 | 185.7614 | 186.9618 | 187.819 | 188.5263 | 189.4787 | 190.4485 | 190.7685 | 191.1888 | 191.5165
Derived heat | 21616.8804 | 23751.6624 | 22470.4181 | 21407.8305 | 21270.8911 | 21066.8439 | 20084.1759 | 19007.3285 | 18795.079 | 18477.6392 | 20875.6371 | 18382.8725 | 18299.2463 | 19236.3768 | 16928.4255 | 17756.0862 | 18782.7249 | 18807.9739 | 19127.7997 | 19244.7425 | 19191.9119 | 19452.5889 | 19778.5214 | 19474.4297 | 19831.732 | 19968.3121 | 19856.6334 | 19802.4842 | 20219.4119 | 19682.8727 | 19673.4654 | 19814.5235 | 19940.443 | 19994.7012 | 20021.6071 | 20061.1511 | 20091.134 | 20147.1042 | 20158.5337 | 20150.859 | 20184.9487 | 20245.6022 | 20261.9207 | 20236.7193 | 20205.5816 | 20176.9878 | 20137.4053 | 20132.4761 | 20123.0533 | 20108.0049 | 20052.6443
Advanced electric heating | 684.3003 | 868.5418 | 992.8855 | 1194.5578 | 1310.0015 | 1466.6256 | 1563.0889 | 1565.6308 | 1655.8532 | 1728.3741 | 2047.5353 | 1831.6584 | 2083.7272 | 2167.295 | 2049.0118 | 2344.3888 | 2515.2996 | 2534.2853 | 2556.5178 | 2579.9658 | 2632.9386 | 2674.8047 | 2750.7273 | 2835.763 | 2956.2224 | 3096.2896 | 3240.2735 | 3358.8183 | 3484.2966 | 3575.9231 | 3646.3841 | 3683.4927 | 3810.828 | 3964.2296 | 4111.7486 | 4271.9968 | 4427.0921 | 4592.5739 | 4748.7668 | 4905.4469 | 5085.8766 | 5284.835 | 5462.5613 | 5631.721 | 5800.2399 | 5986.4806 | 6152.4776 | 6323.7307 | 6465.8472 | 6649.6415 | 6833.5385
Conventional electric heating | 12131.227 | 13090.5998 | 12733.2151 | 13565.8524 | 13588.5101 | 13156.8786 | 12863.3422 | 11619.8592 | 11872.2704 | 11254.5086 | 12429.2725 | 9565.5628 | 10518.9213 | 10599.6496 | 8333.1198 | 8648.6739 | 8932.7158 | 8838.381 | 8650.7492 | 8301.1807 | 8105.8842 | 7952.4571 | 7803.8632 | 7556.9811 | 7518.5242 | 7466.2559 | 7403.2647 | 7419.2925 | 7410.7562 | 7434.3022 | 7409.3511 | 7460.4109 | 7378.1626 | 7185.0308 | 6935.3631 | 6716.0949 | 6482.5 | 6338.3248 | 6166.0771 | 5996.4997 | 5843.4554 | 5711.6358 | 5566.6809 | 5425.4082 | 5279.7659 | 5173.4494 | 5061.1873 | 4951.5028 | 4895.5682 | 4803.0032 | 4700.1691
Electricity in circulation | 2222.1338 | 2376.3024 | 2370.8565 | 2785.2625 | 2822.0562 | 2730.7383 | 2658.6691 | 2531.8693 | 2192.3939 | 2159.3873 | 2482.8081 | 2230.7091 | 2517.2186 | 2587.2531 | 2168.638 | 2553.4135 | 2647.395 | 2608.5733 | 2585.7861 | 2538.2388 | 2517.141 | 2520.4258 | 2516.7107 | 2534.5254 | 2520.4317 | 2516.3318 | 2538.4216 | 2559.8852 | 2572.9732 | 2607.5981 | 2633.8643 | 2656.6722 | 2656.7718 | 2659.6758 | 2660.8915 | 2660.2027 | 2657.5589 | 2653.9303 | 2650.7083 | 2644.5135 | 2639.8802 | 2635.7719 | 2630.1704 | 2623.6039 | 2613.9105 | 2604.7961 | 2594.532 | 2583.8628 | 2576.1336 | 2564.3468 | 2550.9383
Space cooling | 547.8068 | 596.9533 | 642.7743 | 689.4029 | 746.1388 | 810.6563 | 879.6403 | 939.5046 | 1015.2837 | 1070.1038 | 1129.1743 | 1215.9925 | 1296.9643 | 1315.5689 | 1340.5917 | 1361.2416 | 1381.9298 | 1434.9128 | 1472.4273 | 1530.8764 | 1563.0519 | 1626.1525 | 1663.1843 | 1712.1598 | 1790.2282 | 1863.1302 | 1936.3837 | 2007.223 | 2081.9448 | 2147.9023 | 2204.1977 | 2258.1444 | 2314.7067 | 2378.0548 | 2437.9072 | 2497.8966 | 2560.9289 | 2619.0722 | 2681.0379 | 2743.674 | 2804.2749 | 2876.2473 | 2952.9161 | 3029.0346 | 3110.3853 | 3192.6126 | 3282.6126 | 3374.1897 | 3454.0241 | 3548.4767 | 3654.9344
Air conditioning | 547.8068 | 596.9533 | 642.7743 | 689.4029 | 746.1388 | 810.6563 | 879.6403 | 939.5046 | 1015.2837 | 1070.1038 | 1129.1743 | 1215.9925 | 1296.9643 | 1315.5689 | 1340.5917 | 1361.2416 | 1381.9298 | 1434.9128 | 1472.4273 | 1530.8764 | 1563.0519 | 1626.1525 | 1663.1843 | 1712.1598 | 1790.2282 | 1863.1302 | 1936.3837 | 2007.223 | 2081.9448 | 2147.9023 | 2204.1977 | 2258.1444 | 2314.7067 | 2378.0548 | 2437.9072 | 2497.8966 | 2560.9289 | 2619.0722 | 2681.0379 | 2743.674 | 2804.2749 | 2876.2473 | 2952.9161 | 3029.0346 | 3110.3853 | 3192.6126 | 3282.6126 | 3374.1897 | 3454.0241 | 3548.4767 | 3654.9344
Water heating | 42408.6183 | 42798.9585 | 43070.0902 | 43753.8854 | 44031.8095 | 44245.588 | 44328.8825 | 44157.3852 | 44464.977 | 44589.2988 | 45331.5556 | 44684.3555 | 45952.4238 | 46198.2092 | 45880.3795 | 45948.1923 | 47476.3144 | 46973.5132 | 46239.9617 | 45370.2366 | 44833.5046 | 44559.0771 | 44216.9145 | 43753.5442 | 43429.5929 | 43174.0346 | 43099.9114 | 43049.0377 | 43010.2769 | 42980.8866 | 42872.6382 | 42794.2758 | 42836.5039 | 42817.2821 | 42665.4918 | 42523.1264 | 42347.1255 | 42202.4436 | 42058.4475 | 41876.5673 | 41753.1571 | 41674.1704 | 41537.8943 | 41379.6708 | 41189.274 | 41053.9437 | 40923.1439 | 40788.0856 | 40672.1596 | 40518.5365 | 40334.0901
Solids | 996.2838 | 999.0404 | 1117.1941 | 1125.2083 | 1184.9545 | 1266.2068 | 1379.7926 | 1365.3579 | 1443.3951 | 1486.2018 | 1561.5577 | 1566.0191 | 1582.3829 | 1545.0501 | 1538.0367 | 1499.9759 | 1528.6266 | 1468.3239 | 1319.5128 | 1274.1744 | 1174.29 | 1057.0696 | 928.5017 | 854.3798 | 759.1196 | 684.2279 | 562.2379 | 488.6001 | 439.7517 | 408.8267 | 373.334 | 354.8699 | 323.1717 | 286.2843 | 250.2969 | 218.9952 | 190.1812 | 160.6823 | 137.4148 | 114.9947 | 93.531 | 75.2896 | 59.5361 | 47.1118 | 35.31 | 26.9966 | 20.1977 | 14.6993 | 11.3003 | 7.9072 | 5.2037
Liquified petroleum gas (LPG) | 3270.9983 | 3234.7124 | 3203.2106 | 3195.0131 | 3150.4369 | 3066.5841 | 2882.4691 | 2740.3957 | 2606.2424 | 2461.1787 | 2425.5052 | 2091.4188 | 1943.5727 | 1883.5168 | 1654.0161 | 1531.3859 | 1647.3491 | 1726.5635 | 1651.8946 | 1642.2027 | 1637.3596 | 1602.0062 | 1582.7119 | 1544.1056 | 1542.5927 | 1540.9417 | 1549.7015 | 1576.2363 | 1647.791 | 1689.2523 | 1757.8639 | 1836.6532 | 1825.2294 | 1804.6129 | 1779.9275 | 1753.8772 | 1726.0399 | 1699.1694 | 1669.9147 | 1641.1598 | 1612.0285 | 1587.9885 | 1564.1219 | 1540.0559 | 1514.6871 | 1494.0809 | 1477.753 | 1460.9939 | 1451.9965 | 1439.2471 | 1425.6581
Gas/Diesel oil incl. biofuels (GDO) | 6000.1498 | 6330.9467 | 6004.794 | 5971.226 | 5920.2278 | 5880.1911 | 5885.7598 | 5109.8453 | 5609.3683 | 5334.9768 | 5093.0872 | 5140.2376 | 5071.1113 | 5141.9302 | 5295.9887 | 5243.0695 | 5324.4779 | 4889.5281 | 4789.0972 | 4551.4923 | 4345.963 | 4151.3732 | 3992.7379 | 3963.9219 | 3791.3347 | 3630.9115 | 3536.0079 | 3348.471 | 3261.276 | 3084.1556 | 2830.6597 | 2695.0911 | 2640.1445 | 2568.2793 | 2498.7283 | 2433.0789 | 2373.2037 | 2310.1483 | 2249.6028 | 2188.9664 | 2127.6502 | 2076.6411 | 2026.4158 | 1984.7151 | 1929.3852 | 1884.0887 | 1841.6463 | 1797.524 | 1767.9395 | 1725.7711 | 1679.4858
Gases incl. biogas | 16929.8168 | 17087.6305 | 17537.5048 | 17916.9952 | 18361.7183 | 18321.9768 | 18269.442 | 18407.7696 | 18212.3221 | 18556.0484 | 19134.2875 | 18749.7229 | 19292.8748 | 19016.9566 | 18460.2633 | 18431.1385 | 18771.5375 | 18144.1117 | 17471.4282 | 16716.9867 | 16186.9938 | 15957.7096 | 15709.9705 | 15758.3554 | 15416.4715 | 15210.9669 | 15180.7198 | 15375.59 | 15120.4026 | 15346.8638 | 15580.1629 | 15546.3536 | 15537.9204 | 15551.91 | 15552.1012 | 15536.679 | 15521.9943 | 15484.1873 | 15456.8231 | 15406.2816 | 15371.9259 | 15329.0197 | 15285.5392 | 15234.5663 | 15175.263 | 15115.5053 | 15046.687 | 14986.9148 | 14928.7662 | 14854.2735 | 14773.1337
Biomass and wastes | 2690.5059 | 2704.7003 | 2873.192 | 3149.694 | 3234.7222 | 3530.5815 | 3810.2828 | 4485.3244 | 4793.1553 | 5076.8835 | 5108.3498 | 5267.0198 | 5762.6738 | 6152.2861 | 6483.8294 | 6491.8337 | 6573.3382 | 6662.8568 | 6536.6754 | 6323.3459 | 6245.699 | 6039.6315 | 5708.9295 | 5169.3718 | 5004.6366 | 4824.311 | 4709.9911 | 4455.4564 | 4333.1645 | 4147.5694 | 3922.899 | 3855.1402 | 3836.1788 | 3809.2519 | 3771.3449 | 3727.2274 | 3678.1251 | 3620.2277 | 3562.1533 | 3494.2781 | 3422.2188 | 3349.1521 | 3272.0297 | 3198.8724 | 3121.2965 | 3051.6283 | 2981.7072 | 2914.5087 | 2866.6376 | 2794.6232 | 2711.9229
Geothermal energy | 0 | 0 | 0 | 0 | 0 | 0 | 0 | 0 | 0 | 0 | 0 | 0 | 0 | 0 | 0 | 0 | 0.025236 | 0.078144 | 0.11691 | 0.1458 | 0.17534 | 0.19064 | 0.20904 | 0.2315 | 0.25795 | 0.28923 | 0.32644 | 0.35926 | 0.39997 | 0.43711 | 0.47264 | 0.51022 | 0.5107 | 0.50667 | 0.52477 | 0.55804 | 0.59255 | 0.64058 | 0.68944 | 0.74266 | 0.79551 | 0.85244 | 0.9138 | 0.96458 | 1.0218 | 1.0741 | 1.1243 | 1.1778 | 1.2125 | 1.2632 | 1.3304
Derived heat | 3204.4681 | 3360.7757 | 3339.4285 | 3246.0647 | 3333.7821 | 3371.119 | 3278.041 | 3442.7157 | 3272.5704 | 3271.5502 | 3356.5049 | 3393.6648 | 3268.6782 | 3443.3433 | 3480.5235 | 3497.2421 | 3634.482 | 3526.696 | 3491.9635 | 3426.0192 | 3321.2877 | 3273.7993 | 3254.482 | 3105.7845 | 3090.1692 | 3028.8261 | 2902.4933 | 2774.2345 | 2754.2741 | 2572.3436 | 2477.2737 | 2424.9014 | 2423.0206 | 2405.2043 | 2381.3347 | 2359.157 | 2335.59 | 2317.3315 | 2294.6921 | 2268.1677 | 2246.8228 | 2228.0982 | 2206.2296 | 2182.3713 | 2157.0949 | 2130.4937 | 2107.0018 | 2086.9174 | 2068.9281 | 2044.3607 | 2016.1391
Electricity | 8951.5585 | 8677.216 | 8556.3289 | 8640.2124 | 8301.459 | 8200.0152 | 8118.9098 | 7757.9198 | 7571.3971 | 7271.643 | 7367.9884 | 7067.7033 | 7545.6725 | 7460.1913 | 7319.7736 | 7505.3145 | 8077.858 | 8472.2126 | 8719.6817 | 9003.3559 | 9287.4952 | 9649.0806 | 10013.6684 | 10152.0181 | 10433.0838 | 10683.3079 | 10885.7999 | 11072.3546 | 11260.2392 | 11333.6405 | 11333.7791 | 11304.3263 | 11373.4055 | 11378.4096 | 11271.125 | 11176.656 | 11068.6056 | 11021.2102 | 10968.7298 | 10911.2731 | 10889.1707 | 10902.3899 | 10863.7788 | 10812.5451 | 10756.5635 | 10741.5709 | 10728.0416 | 10712.215 | 10697.9807 | 10688.5326 | 10656.9287
Solar | 364.8371 | 403.9365 | 438.4373 | 509.4717 | 544.5087 | 608.9136 | 704.1854 | 848.0567 | 956.5263 | 1130.8163 | 1284.2749 | 1408.5692 | 1485.4577 | 1554.9348 | 1647.9483 | 1748.2323 | 1918.6199 | 2083.1425 | 2259.5914 | 2432.5137 | 2634.241 | 2828.2164 | 3025.7035 | 3205.3756 | 3391.9268 | 3570.2524 | 3772.6335 | 3957.7355 | 4192.9778 | 4397.7975 | 4596.1934 | 4776.43 | 4876.9222 | 5012.8232 | 5160.1086 | 5316.8976 | 5452.7931 | 5588.8463 | 5718.4275 | 5850.7031 | 5989.0137 | 6124.739 | 6259.3295 | 6378.4683 | 6498.6521 | 6608.5052 | 6718.9851 | 6813.1347 | 6877.3983 | 6962.5578 | 7064.2877
Cooking | 18826.5114 | 18900.4898 | 19378.7512 | 20112.8585 | 20454.7202 | 20867.7459 | 20786.9241 | 20864.7866 | 20810.2513 | 21087.989 | 21677.668 | 21309.3029 | 21722.6051 | 21879.5185 | 21579.0133 | 21994.5443 | 22508.0442 | 22437.372 | 22173.929 | 21853.3631 | 21618.0912 | 21512.2565 | 21401.8413 | 21181.2626 | 21162.3513 | 21062.2036 | 21031.5159 | 21029.3471 | 20991.2082 | 20972.4688 | 20921.7412 | 20846.162 | 20773.1676 | 20703.8245 | 20589.1056 | 20483.0201 | 20358.4692 | 20252.2641 | 20145.3207 | 20028.7086 | 19936.9973 | 19857.2984 | 19759.048 | 19651.0482 | 19538.6186 | 19432.4222 | 19333.5077 | 19229.8089 | 19123.4627 | 19012.2172 | 18897.7808
Solids | 178.5934 | 178.099 | 225.5706 | 273.4238 | 296.5744 | 321.6247 | 355.7547 | 347.9047 | 381.2568 | 390.4908 | 401.637 | 388.0677 | 393.2265 | 381.8838 | 375.5275 | 371.9405 | 363.9675 | 365.723 | 348.8066 | 359.4845 | 350.0909 | 335.7474 | 313.7517 | 306.9392 | 290.2313 | 277.9418 | 258.5611 | 248.7161 | 240.1918 | 232.5297 | 220.4976 | 211.545 | 193.5232 | 173.7891 | 153.2719 | 134.2747 | 115.7629 | 97.9838 | 82.8903 | 68.5616 | 55.5431 | 43.7764 | 33.1465 | 24.6715 | 17.1303 | 11.8286 | 7.8514 | 4.9979 | 3.2799 | 1.9556 | 1.0639
Liquified petroleum gas (LPG) | 4062.6126 | 3941.1246 | 3794.7408 | 3892.9522 | 3922.042 | 4017.4848 | 3523.4366 | 3267.896 | 3374.6311 | 3291.4861 | 3472.0007 | 3250.9073 | 3152.0209 | 3318.8219 | 3166.2848 | 3112.3754 | 3098.919 | 3161.3471 | 3191.2056 | 3199.5863 | 3175.3594 | 3078.9177 | 3011.5211 | 2491.525 | 2548.6604 | 2515.4351 | 2507.2003 | 2458.03 | 2481.9218 | 2410.1143 | 2343.5538 | 2297.2771 | 2254.526 | 2213.4782 | 2171.9622 | 2132.4651 | 2091.8594 | 2055.3839 | 2017.6305 | 1979.5952 | 1945.5162 | 1908.4273 | 1865.3497 | 1820.1115 | 1771.2954 | 1724.9763 | 1677.2636 | 1627.7531 | 1582.9834 | 1532.5784 | 1477.5652
Gases incl. biogas | 7272.4481 | 7336.6211 | 7780.2606 | 8078.5425 | 8371.8207 | 8574.1376 | 8650.5098 | 8834.3731 | 8792.3545 | 9074.8974 | 9398.024 | 9312.9192 | 9556.3752 | 9446.9901 | 9262.1686 | 9424.1286 | 9656.8257 | 9511.5809 | 9299.9238 | 9041.9588 | 8874.423 | 8882.3643 | 8919.289 | 9165.2923 | 9100.4739 | 9088.306 | 9186.6867 | 9397.7485 | 9362.2791 | 9577.5116 | 9753.7368 | 9784.2202 | 9784.2566 | 9811.2235 | 9835.2025 | 9853.1651 | 9863.0792 | 9867.7205 | 9871.8627 | 9867.8691 | 9870.9268 | 9866.3186 | 9858.3355 | 9841.5279 | 9823.1712 | 9797.6413 | 9768.1652 | 9737.6059 | 9699.1375 | 9660.5443 | 9622.4405
Biomass and wastes | 201.3394 | 178.98 | 189.8879 | 211.1903 | 212.4245 | 347.0219 | 305.516 | 366.9166 | 343.2757 | 394.2655 | 386.6277 | 375.598 | 375.9231 | 372.776 | 381.8374 | 354.3169 | 348.2838 | 377.2313 | 387.053 | 390.5271 | 397.7132 | 412.9935 | 396.1348 | 406.8669 | 400.0507 | 397.7422 | 402.2035 | 411.5302 | 415.8968 | 406.8521 | 391.5067 | 392.1493 | 383.6629 | 374.5841 | 364.8404 | 354.6355 | 344.2306 | 333.9763 | 324.2702 | 314.2648 | 305.0259 | 294.213 | 283.1163 | 271.802 | 260.1759 | 249.4287 | 239.0963 | 228.7345 | 219.5879 | 208.068 | 196.1352
Electricity | 7111.518 | 7265.6651 | 7388.2914 | 7656.7496 | 7651.8586 | 7607.477 | 7951.7069 | 8047.6962 | 7918.7332 | 7936.8492 | 8019.3785 | 7981.8108 | 8245.0594 | 8359.0466 | 8393.195 | 8731.7829 | 9040.0482 | 9021.4897 | 8946.9399 | 8861.8064 | 8820.5048 | 8802.2337 | 8761.1447 | 8810.6392 | 8822.935 | 8782.7785 | 8676.8644 | 8513.3223 | 8490.9187 | 8345.4611 | 8212.4464 | 8160.9703 | 8157.1989 | 8130.7496 | 8063.8286 | 8008.4798 | 7943.5371 | 7897.1996 | 7848.667 | 7798.4178 | 7759.9854 | 7744.5631 | 7719.1 | 7692.9353 | 7666.8459 | 7648.5472 | 7641.1312 | 7630.7174 | 7618.4739 | 7609.0709 | 7600.5759

## RES_hh_fec_UK
UK - Final energy consumption | 2000 | 2001 | 2002 | 2003 | 2004 | 2005 | 2006 | 2007 | 2008 | 2009 | 2010 | 2011 | 2012 | 2013 | 2014 | 2015 | 2016 | 2017 | 2018 | 2019 | 2020 | 2021 | 2022 | 2023 | 2024 | 2025 | 2026 | 2027 | 2028 | 2029 | 2030 | 2031 | 2032 | 2033 | 2034 | 2035 | 2036 | 2037 | 2038 | 2039 | 2040 | 2041 | 2042 | 2043 | 2044 | 2045 | 2046 | 2047 | 2048 | 2049 | 2050
Final energy consumption (ktoe) | 38013.7912 | 39155.1432 | 38270.5943 | 39368.9517 | 40202.0532 | 38690.1361 | 37586.0451 | 36082.9661 | 36991.055 | 35744.8904 | 39947.8612 | 31048.889 | 35637.7832 | 36032.7922 | 30174.8168 | 31518.1062 | 32722.0539 | 31492.1127 | 31242.0654 | 30871.4589 | 30590.4859 | 30586.8725 | 30523.8525 | 30351.1507 | 30122.4909 | 30026.0243 | 30036.907 | 30105.2714 | 30245.3535 | 30314.5922 | 30456.4671 | 30621.5661 | 30701.9456 | 30786.0804 | 30849.8168 | 30882.3187 | 30850.4233 | 30859.1417 | 30905.33 | 30876.8758 | 30846.3888 | 30798.1404 | 30731.9626 | 30642.605 | 30551.2856 | 30506.7126 | 30434.07 | 30341.7505 | 30290.156 | 30183.199 | 30052.1984
Space heating | 29383.0787 | 30527.5633 | 29740.0385 | 30786.1455 | 31654.7724 | 30103.5112 | 29128.2117 | 27666.7141 | 28642.3061 | 27386.4906 | 31574.917 | 22596.583 | 27051.2077 | 27424.6122 | 21387.6864 | 22820.3954 | 23707.0108 | 22829.1586 | 22683.6443 | 22419.4901 | 22216.0154 | 22217.5749 | 22154.9274 | 22011.9512 | 21805.1355 | 21711.418 | 21689.3105 | 21701.915 | 21775.2732 | 21790.7932 | 21872.6633 | 21982.7211 | 21991.0517 | 22001.4623 | 22000.4824 | 21975.0616 | 21905.9628 | 21868.4851 | 21865.0641 | 21808.3953 | 21750.5271 | 21679.6763 | 21597.7361 | 21500.5509 | 21401.9008 | 21334.6753 | 21248.6413 | 21148.7116 | 21077.8623 | 20965.4478 | 20836.924
Solids | 1463.5176 | 1381.3992 | 1314.6404 | 1065.9329 | 877.9767 | 599.2537 | 549.8509 | 582.0084 | 640.3079 | 618.6097 | 673.2628 | 619.311 | 598.6244 | 609.1868 | 499.8358 | 491.3274 | 532.6821 | 533.0038 | 553.0921 | 567.4719 | 580.6057 | 600.7786 | 608.4919 | 508.564 | 431.7624 | 376.662 | 321.9179 | 188.61 | 195.092 | 199.8562 | 203.6309 | 206.6995 | 187.1636 | 164.8808 | 143.7563 | 123.0452 | 103.3151 | 86.9657 | 76.3312 | 65.085 | 54.1726 | 43.438 | 33.9118 | 25.6357 | 18.7687 | 13.3741 | 9.0092 | 5.5978 | 3.2296 | 1.2812 | 0.25146
Liquified petroleum gas (LPG) | 75.8875 | 78.856 | 77.9001 | 80.3261 | 83.6484 | 79.6973 | 78.841 | 76.1133 | 82.0828 | 67.6074 | 76.0812 | 54.5755 | 54.8359 | 54.9116 | 43.496 | 42.468 | 46.3051 | 45.6766 | 43.392 | 41.3806 | 39.5326 | 38.1361 | 35.9184 | 33.7989 | 30.7116 | 32.9813 | 32.8214 | 32.5679 | 34.9845 | 34.6035 | 35.51 | 37.7142 | 37.8958 | 38.0087 | 38.1046 | 38.1548 | 38.1143 | 38.0789 | 38.0784 | 38.0043 | 37.9067 | 37.8936 | 37.8415 | 37.75 | 37.5962 | 37.5218 | 37.436 | 37.3108 | 37.2023 | 37.014 | 36.775
Gas/Diesel oil incl. biofuels (GDO) | 2287.4162 | 2482.0207 | 2133.0394 | 2104.5269 | 2327.5958 | 2200.1725 | 2301.6475 | 2043.5896 | 2101.2084 | 2077.5694 | 2376.1447 | 1762.4506 | 1836.4579 | 1936.9784 | 1658.394 | 1653.5347 | 1796.2632 | 1624.3202 | 1696.8454 | 1714.4573 | 1590.0219 | 1580.3298 | 1520.79 | 1497.094 | 1480.5776 | 1437.2048 | 1444.3633 | 1452.9714 | 1495.3826 | 1494.6278 | 1427.7511 | 1424.7487 | 1429.7824 | 1433.2579 | 1435.3874 | 1435.0984 | 1430.9395 | 1426.2795 | 1423.7637 | 1417.4748 | 1409.159 | 1402.1862 | 1393.1293 | 1382.257 | 1368.814 | 1357.5142 | 1345.393 | 1331.1567 | 1317.4789 | 1298.0138 | 1276.0197
Gases incl. biogas | 22562.9813 | 23329.0718 | 23068.0069 | 23816.7832 | 24561.3609 | 23383.134 | 22365.3678 | 21229.6399 | 21747.6757 | 20567.7043 | 23968.0524 | 16586.9537 | 20361.7131 | 20301.8602 | 15274.6707 | 16405.8788 | 16868.8845 | 16217.6075 | 15978.4207 | 15738.287 | 15692.3462 | 15634.0059 | 15629.5651 | 15597.7571 | 15727.1033 | 15722.2652 | 15727.3918 | 15906.1384 | 15903.5441 | 16080.5333 | 16384.0873 | 16530.1299 | 16561.0077 | 16611.5328 | 16642.2669 | 16647.8617 | 16615.5454 | 16581.5769 | 16577.5556 | 16534.3376 | 16490.1177 | 16428.175 | 16360.154 | 16285.1922 | 16206.4077 | 16133.6388 | 16065.0117 | 15978.2477 | 15906.8263 | 15813.4541 | 15709.9222
Biomass and wastes | 161.0391 | 176.0382 | 175.0444 | 175.0353 | 175.0667 | 220.7382 | 245.6334 | 269.0071 | 688.6086 | 743.8736 | 970.7425 | 813.5771 | 1051.3397 | 1351.1975 | 1235.5196 | 1398.1657 | 1516.4328 | 1545.9117 | 1626.2399 | 1696.6424 | 1766.397 | 1829.0467 | 1866.1405 | 1905.6883 | 1681.1456 | 1687.3979 | 1689.72 | 1636.3189 | 1643.2212 | 1477.1638 | 1338.1572 | 1321.2775 | 1315.2216 | 1307.0985 | 1297.5039 | 1283.2839 | 1265.0168 | 1247.3686 | 1236.4484 | 1221.74 | 1205.1873 | 1186.7826 | 1168.7125 | 1150.9784 | 1134.3425 | 1119.5944 | 1106.2042 | 1092.038 | 1079.5483 | 1064.0855 | 1048.4775
Geothermal energy | 0 | 0 | 0 | 0 | 0 | 0 | 0 | 0 | 0 | 0 | 0 | 0 | 0 | 0 | 0 | 0 | 0 | 0 | 0 | 0 | 0 | 0 | 0 | 0 | 0 | 0 | 0 | 0 | 0 | 0 | 0 | 0 | 0 | 0 | 0 | 0 | 0 | 0 | 0 | 0 | 0 | 0 | 0 | 0 | 0 | 0 | 0 | 0 | 0 | 0 | 0
Derived heat | 36.6753 | 26.4 | 27.2004 | 8.8517 | 42.6039 | 42.0251 | 41.7497 | 41.1517 | 41.0901 | 40.4044 | 41.4251 | 38.1536 | 39.9904 | 40.1607 | 37.5707 | 38.5474 | 41.9801 | 43.7064 | 44.8487 | 47.3844 | 25.609 | 25.3816 | 25.2621 | 26.886 | 29.0493 | 31.573 | 34.2593 | 34.924 | 37.1016 | 39.2924 | 38.7054 | 41.1011 | 41.5793 | 41.9804 | 42.3337 | 42.636 | 42.812 | 43.1559 | 43.3902 | 43.5099 | 43.6232 | 43.7616 | 43.8548 | 43.8687 | 43.9078 | 44.1537 | 44.1742 | 44.2433 | 44.4254 | 44.487 | 44.5052
Advanced electric heating | 27.1056 | 36.466 | 41.8979 | 58.255 | 67.0873 | 74.2175 | 79.657 | 81.6429 | 87.1197 | 86.3137 | 101.0448 | 79.358 | 102.4194 | 116.5258 | 118.3074 | 155.6067 | 169.3478 | 172.4192 | 179.4597 | 182.8662 | 193.8951 | 204.7253 | 213.6453 | 224.8667 | 240.2369 | 258.2306 | 280.573 | 298.1463 | 318.2567 | 332.5544 | 330.7099 | 330.7937 | 352.3933 | 378.1654 | 403.9891 | 430.1898 | 455.5171 | 483.9684 | 505.7737 | 528.4094 | 552.8384 | 579.8123 | 606.3636 | 631.7017 | 657.8244 | 688.2788 | 712.6663 | 739.0254 | 767.9178 | 797.7134 | 827.2486
Conventional electric heating | 2410.7575 | 2620.6862 | 2595.594 | 2953.4403 | 3087.9875 | 3012.8226 | 2975.9232 | 2850.5368 | 2867.0139 | 2753.3856 | 3043.9095 | 2261.7962 | 2646.058 | 2665.449 | 2143.8637 | 2276.6099 | 2364.2454 | 2291.1505 | 2208.6399 | 2082.0734 | 1981.4861 | 1959.8614 | 1910.7569 | 1874.362 | 1841.3572 | 1823.0415 | 1816.2705 | 1807.78 | 1802.3584 | 1784.4641 | 1762.6695 | 1736.1037 | 1711.3173 | 1670.9917 | 1641.147 | 1618.9059 | 1599.7458 | 1607.0798 | 1609.966 | 1607.1839 | 1606.0451 | 1607.6472 | 1605.4334 | 1596.6349 | 1589.617 | 1597.7084 | 1587.5096 | 1581.8959 | 1583.7562 | 1574.1871 | 1561.0168
Electricity in circulation | 357.6985 | 396.6252 | 306.7151 | 522.9941 | 431.4452 | 491.4502 | 489.5412 | 493.0243 | 387.1991 | 431.0227 | 324.2541 | 380.4072 | 359.7689 | 348.3422 | 376.0285 | 358.2568 | 370.8697 | 355.3628 | 352.7059 | 348.9268 | 346.1218 | 345.3096 | 344.3571 | 342.9342 | 343.1915 | 342.0617 | 341.9934 | 344.458 | 345.3321 | 347.6977 | 351.442 | 354.1528 | 354.6908 | 355.5461 | 355.9936 | 355.8859 | 354.9567 | 354.0113 | 353.7567 | 352.6504 | 351.4772 | 349.9798 | 348.3353 | 346.5323 | 344.6225 | 342.8909 | 341.237 | 339.196 | 337.4773 | 335.2117 | 332.7074
Space cooling | 5.1382 | 5.8857 | 6.9429 | 8.2439 | 9.7643 | 11.058 | 13.0055 | 14.7556 | 16.571 | 18.3109 | 21.5919 | 24.0872 | 26.0657 | 28.2699 | 30.6365 | 33.8372 | 37.4663 | 39.446 | 41.4165 | 44.9566 | 49.3304 | 53.9941 | 58.318 | 62.2785 | 66.8015 | 70.7181 | 74.6774 | 78.0881 | 81.64 | 84.5872 | 86.1376 | 87.9021 | 92.4631 | 97.742 | 103.0607 | 108.4767 | 113.8454 | 119.5463 | 124.6312 | 129.8489 | 135.2549 | 141.3951 | 147.6655 | 154.0281 | 160.5739 | 167.5163 | 173.7026 | 180.3179 | 187.4544 | 195.2023 | 203.1223
Air conditioning | 5.1382 | 5.8857 | 6.9429 | 8.2439 | 9.7643 | 11.058 | 13.0055 | 14.7556 | 16.571 | 18.3109 | 21.5919 | 24.0872 | 26.0657 | 28.2699 | 30.6365 | 33.8372 | 37.4663 | 39.446 | 41.4165 | 44.9566 | 49.3304 | 53.9941 | 58.318 | 62.2785 | 66.8015 | 70.7181 | 74.6774 | 78.0881 | 81.64 | 84.5872 | 86.1376 | 87.9021 | 92.4631 | 97.742 | 103.0607 | 108.4767 | 113.8454 | 119.5463 | 124.6312 | 129.8489 | 135.2549 | 141.3951 | 147.6655 | 154.0281 | 160.5739 | 167.5163 | 173.7026 | 180.3179 | 187.4544 | 195.2023 | 203.1223
Water heating | 7123.4203 | 7117.9706 | 6997.7224 | 7033.7222 | 6987.0895 | 6995.7561 | 6876.3241 | 6820.2181 | 6740.7869 | 6723.7783 | 6725.0611 | 6774.6488 | 6792.4554 | 6793.3697 | 6928.9077 | 6789.9008 | 7031.0483 | 6730.7182 | 6630.1027 | 6521.5643 | 6440.5355 | 6417.5302 | 6387.9558 | 6341.7226 | 6291.3531 | 6262.6737 | 6262.6827 | 6275.5645 | 6299.2477 | 6308.5502 | 6322.2797 | 6335.9503 | 6364.6487 | 6392.6703 | 6413.592 | 6429.9149 | 6430.6571 | 6438.9927 | 6451.6476 | 6447.7924 | 6443.8714 | 6436.0364 | 6423.3185 | 6404.9307 | 6386.6286 | 6380.7546 | 6367.3729 | 6350.7601 | 6343.339 | 6323.5608 | 6297.6687
Solids | 94.0227 | 86.346 | 84.823 | 68.2166 | 59.8696 | 49.0217 | 46.976 | 53.8171 | 60.279 | 61.8106 | 59.259 | 77.5486 | 62.7923 | 64.7389 | 69.7243 | 68.179 | 73.8045 | 73.5329 | 75.8927 | 77.7096 | 79.4493 | 81.4697 | 81.6365 | 66.4672 | 57.0773 | 50.653 | 43.9309 | 24.1922 | 24.7977 | 25.1905 | 25.4518 | 25.6369 | 22.7595 | 19.5962 | 16.7313 | 14.135 | 11.8293 | 9.7241 | 8.3244 | 6.9028 | 5.5676 | 4.3074 | 3.228 | 2.3321 | 1.6227 | 1.0918 | 0.68999 | 0.39864 | 0.209 | 0.072858 | 0.0095124
Liquified petroleum gas (LPG) | 178.4156 | 177.1681 | 174.6377 | 179.5581 | 178.227 | 176.0894 | 186.8505 | 186.6356 | 196.3479 | 216.5792 | 229.9871 | 180.8352 | 178.546 | 165.7037 | 132.2014 | 110.0387 | 135.5284 | 154.9562 | 164.6764 | 176.6861 | 186.4107 | 200.2968 | 207.1102 | 214.3923 | 220.2954 | 228.963 | 237.9781 | 249.3925 | 265.1206 | 279.0601 | 296.1586 | 312.747 | 311.6654 | 308.709 | 306.951 | 306.0341 | 304.9489 | 304.5515 | 304.6456 | 304.317 | 303.9854 | 304.382 | 304.4378 | 303.9153 | 302.8843 | 302.6652 | 302.747 | 302.585 | 302.5709 | 302.2975 | 301.6772
Gas/Diesel oil incl. biofuels (GDO) | 423.3906 | 441.1107 | 392.7279 | 377.0459 | 402.4703 | 402.2295 | 430.1216 | 407.3838 | 408.7422 | 434.4631 | 434.3756 | 461.0323 | 400.2871 | 427.4463 | 483.9524 | 447.7196 | 474.4526 | 408.4376 | 411.2935 | 398.9238 | 345.3776 | 324.0521 | 293.8761 | 281.9525 | 268.063 | 242.2799 | 233.0373 | 220.1126 | 224.6453 | 212.4366 | 179.1069 | 178.2629 | 178.0384 | 177.633 | 177.3202 | 177.0334 | 176.2152 | 174.9312 | 174.1233 | 172.726 | 170.9389 | 169.1829 | 167.1621 | 164.9715 | 162.4877 | 160.2052 | 157.9506 | 155.4074 | 152.8853 | 149.5908 | 145.9905
Gases incl. biogas | 4956.8717 | 4929.1241 | 4917.632 | 4941.7675 | 4950.6025 | 4976.2489 | 4850.7408 | 4875.9925 | 4859.0291 | 4858.2043 | 4924.5701 | 4861.7349 | 4969.9761 | 4901.9485 | 4865.5447 | 4771.0483 | 4868.2195 | 4611.2502 | 4473.7698 | 4355.6133 | 4300.5208 | 4245.2852 | 4212.7344 | 4173.593 | 4182.0702 | 4170.5235 | 4166.5347 | 4217.9655 | 4200.7011 | 4244.7212 | 4314.0046 | 4327.4644 | 4335.6867 | 4345.5317 | 4349.0173 | 4348.7212 | 4337.7477 | 4320.9189 | 4316.393 | 4300.8027 | 4284.2595 | 4261.8762 | 4238.1273 | 4213.1487 | 4187.0896 | 4161.4916 | 4140.0814 | 4113.4549 | 4089.5429 | 4060.0202 | 4027.2121
Biomass and wastes | 10.5 | 11.5 | 12.5 | 12.5 | 12.5 | 18.5 | 21.5 | 26 | 75 | 87 | 100 | 120.7012 | 131.0806 | 168.469 | 205.5332 | 215.9782 | 232.4726 | 236.1161 | 246.536 | 257.2175 | 268.142 | 276.7284 | 279.8572 | 284.5318 | 252.3306 | 251.4829 | 250.2285 | 241.2065 | 240.6904 | 213.3331 | 191.8867 | 185.1875 | 182.9501 | 179.9042 | 176.3878 | 172.5019 | 168.1578 | 163.4881 | 160.2611 | 156.2479 | 151.8079 | 146.8818 | 141.9369 | 137.0349 | 132.3232 | 127.9321 | 123.7465 | 119.4803 | 115.4595 | 110.6325 | 105.7757
Geothermal energy | 0 | 0 | 0 | 0 | 0 | 0 | 0 | 0 | 0 | 0 | 0 | 0 | 0 | 0 | 0 | 0 | 0 | 0 | 0 | 0 | 0 | 0 | 0 | 0 | 0 | 0 | 0 | 0 | 0 | 0 | 0 | 0 | 0 | 0 | 0 | 0 | 0 | 0 | 0 | 0 | 0 | 0 | 0 | 0 | 0 | 0 | 0 | 0 | 0 | 0 | 0
Derived heat | 7.75 | 5.5 | 6 | 1.95 | 9.3 | 9.9 | 10.15 | 10.75 | 10.82 | 11.5 | 10.5 | 13.7715 | 11.9346 | 11.7645 | 14.3544 | 13.3777 | 14.4449 | 14.9053 | 15.0519 | 15.7036 | 7.9506 | 7.7388 | 7.6087 | 8.0633 | 8.6847 | 9.407 | 10.177 | 10.2588 | 10.8466 | 11.4435 | 11.3686 | 12.025 | 12.1476 | 12.2285 | 12.284 | 12.3293 | 12.34 | 12.4101 | 12.4583 | 12.4621 | 12.4602 | 12.4595 | 12.4413 | 12.3984 | 12.3661 | 12.4056 | 12.3716 | 12.3547 | 12.3765 | 12.3445 | 12.2965
Electricity | 1441.2678 | 1454.0217 | 1393.3018 | 1432.8841 | 1349.5201 | 1334.4124 | 1293.6852 | 1214.7391 | 1101.0687 | 1021.021 | 927.1986 | 1014.6237 | 990.0697 | 1005.4102 | 1108.0369 | 1112.8762 | 1168.3101 | 1155.7263 | 1154.9599 | 1140.2652 | 1142.5842 | 1159.1136 | 1170.8105 | 1164.6131 | 1139.067 | 1130.6936 | 1127.2483 | 1102.8067 | 1104.5602 | 1074.6947 | 1036.6386 | 1007.058 | 1020.1408 | 1031.2067 | 1039.9084 | 1046.296 | 1049.4736 | 1065.3924 | 1074.1758 | 1078.6987 | 1083.9971 | 1089.826 | 1092.9056 | 1092.7643 | 1094.8936 | 1107.3979 | 1108.5741 | 1112.8271 | 1122.9379 | 1126.8234 | 1129.1356
Solar | 11.2019 | 13.2 | 16.1 | 19.8 | 24.6 | 29.3542 | 36.3 | 44.9 | 29.5 | 33.2 | 39.1707 | 44.4015 | 47.7692 | 47.8886 | 49.5605 | 50.6831 | 63.8158 | 75.7935 | 87.9224 | 99.4451 | 110.1003 | 122.8457 | 134.3222 | 148.1095 | 163.7648 | 178.6708 | 193.5479 | 209.6296 | 227.8856 | 247.6706 | 267.6639 | 287.5687 | 301.2602 | 317.861 | 334.9919 | 352.8641 | 369.9447 | 387.5765 | 401.2662 | 415.6353 | 430.8547 | 447.1206 | 463.0795 | 478.3655 | 492.9613 | 507.5651 | 521.2118 | 534.2521 | 547.357 | 561.7791 | 575.5715
Cooking | 1502.154 | 1503.7237 | 1525.8905 | 1540.8401 | 1550.4269 | 1579.8109 | 1568.5038 | 1581.2783 | 1591.391 | 1616.3106 | 1626.2912 | 1653.57 | 1768.0543 | 1786.5404 | 1827.5862 | 1873.9728 | 1946.5286 | 1892.7899 | 1886.9019 | 1885.448 | 1884.6047 | 1897.7734 | 1922.6512 | 1935.1984 | 1959.2009 | 1981.2144 | 2010.2363 | 2049.7038 | 2089.1928 | 2130.6616 | 2175.3865 | 2214.9925 | 2253.7821 | 2294.2057 | 2332.6817 | 2368.8655 | 2399.9579 | 2432.1176 | 2463.9871 | 2490.8392 | 2516.7355 | 2541.0325 | 2563.2425 | 2583.0953 | 2602.1823 | 2623.7666 | 2644.3533 | 2661.961 | 2681.5003 | 2698.9882 | 2714.4835
Solids | 0 | 0 | 0 | 0 | 0 | 0 | 0 | 0 | 0 | 0 | 0 | 0 | 0 | 0 | 0 | 0 | 0.32967 | 1.7933 | 2.9465 | 4.0555 | 4.2937 | 5.5591 | 6.1278 | 6.7621 | 6.2182 | 5.4601 | 4.6985 | 2.7567 | 2.8815 | 2.946 | 2.9984 | 3.0284 | 2.7072 | 2.3307 | 1.9705 | 1.6305 | 1.3256 | 1.0445 | 0.85173 | 0.66511 | 0.50155 | 0.35598 | 0.24285 | 0.16059 | 0.10093 | 0.061049 | 0.034245 | 0.017314 | 0.0079081 | 0.0023434 | 0.00024506
Liquified petroleum gas (LPG) | 53.3299 | 131.8047 | 97.9621 | 114.7456 | 108.0502 | 79.1474 | 87.8313 | 18.8923 | 83.4586 | 57.1651 | 125.8804 | 79.049 | 92.51 | 108.6657 | 77.9065 | 72.5123 | 77.2948 | 79.5899 | 75.847 | 79.637 | 71.1457 | 64.8843 | 73.0574 | 61.9203 | 62.9602 | 63.4899 | 64.9288 | 65.8943 | 68.5006 | 68.405 | 66.9034 | 66.5438 | 67.2289 | 67.6278 | 68.0239 | 68.4539 | 68.747 | 68.8903 | 69.0085 | 68.9072 | 68.7421 | 68.4209 | 67.9607 | 67.3358 | 66.5498 | 65.8004 | 65.2979 | 64.537 | 63.599 | 62.3645 | 60.9091
Gases incl. biogas | 1105.9383 | 1104.061 | 1140.3377 | 1150.1521 | 1164.7824 | 1192.7429 | 1178.9985 | 1201.4277 | 1217.7379 | 1233.5217 | 1256.6561 | 1256.3727 | 1372.6718 | 1378.3925 | 1380.9582 | 1452.0426 | 1496.9216 | 1448.6595 | 1431.9767 | 1424.9326 | 1427.2134 | 1429.9736 | 1460.7545 | 1474.3234 | 1505.2819 | 1524.8319 | 1545.8754 | 1585.4162 | 1609.457 | 1650.9653 | 1704.6595 | 1742.1138 | 1771.6848 | 1803.3416 | 1832.6395 | 1859.391 | 1881.5721 | 1901.3375 | 1922.72 | 1940.0742 | 1956.2466 | 1970.1768 | 1982.7498 | 1994.0834 | 2004.3362 | 2014.1159 | 2025.9133 | 2034.2316 | 2042.7563 | 2050.2247 | 2056.2238
Biomass and wastes | 0 | 0 | 0 | 0 | 0 | 0 | 0 | 0 | 0 | 0 | 0 | 0 | 0 | 0 | 0 | 0 | 0.19536 | 0.61463 | 0.93573 | 1.4633 | 1.8666 | 2.507 | 3.4365 | 4.1933 | 4.4225 | 4.4786 | 4.5473 | 4.4854 | 4.5598 | 4.106 | 3.7103 | 3.6649 | 3.6535 | 3.6149 | 3.5606 | 3.4965 | 3.4231 | 3.3319 | 3.2595 | 3.1673 | 3.0682 | 2.9482 | 2.824 | 2.697 | 2.5712 | 2.4513 | 2.3494 | 2.2384 | 2.1252 | 1.9946 | 1.8616
Electricity | 342.8858 | 267.8581 | 287.5908 | 275.9425 | 277.5943 | 307.9206 | 301.674 | 360.9582 | 290.1945 | 325.6238 | 243.7547 | 318.1484 | 302.8725 | 299.4822 | 368.7215 | 349.4179 | 371.7872 | 362.1326 | 375.196 | 375.3596 | 380.0852 | 394.8494 | 379.275 | 387.9992 | 380.318 | 382.9539 | 390.1863 | 391.1513 | 403.7939 | 404.2392 | 397.1148 | 399.6416 | 408.5077 | 417.2906 | 426.4873 | 435.8935 | 444.8901 | 457.5133 | 468.1474 | 478.0253 | 488.177 | 499.1307 | 509.4651 | 518.8185 | 528.6242 | 541.3379 | 550.7584 | 560.9366 | 573.012 | 584.4021 | 595.4888

## RES_se-appl_EU28
EU28 - Residential / specific electric uses | 2000 | 2001 | 2002 | 2003 | 2004 | 2005 | 2006 | 2007 | 2008 | 2009 | 2010 | 2011 | 2012 | 2013 | 2014 | 2015 | 2016 | 2017 | 2018 | 2019 | 2020 | 2021 | 2022 | 2023 | 2024 | 2025 | 2026 | 2027 | 2028 | 2029 | 2030 | 2031 | 2032 | 2033 | 2034 | 2035 | 2036 | 2037 | 2038 | 2039 | 2040 | 2041 | 2042 | 2043 | 2044 | 2045 | 2046 | 2047 | 2048 | 2049 | 2050
Final energy consumption (ktoe) | 30063.3498 | 30928.2019 | 31817.4047 | 32923.7903 | 33991.6006 | 35060.1642 | 36118.8515 | 37228.0944 | 38299.4955 | 39216.5148 | 39989.1654 | 39993.1248 | 39731.8812 | 39096.4562 | 38404.6415 | 37433.3089 | 36766.5462 | 36432.6494 | 36276.1872 | 36340.9344 | 36541.2853 | 36903.6516 | 37209.367 | 37251.027 | 37307.6618 | 37433.9702 | 37570.4258 | 37638.005 | 37678.2861 | 37697.5889 | 37691.8979 | 37682.2942 | 37731.8324 | 37659.6777 | 37499.6069 | 37380.5477 | 37291.1189 | 37231.2645 | 37150.9187 | 37055.2666 | 36986.8058 | 36954.9464 | 36862.4399 | 36734.3998 | 36606.7884 | 36507.0705 | 36415.5639 | 36300.1205 | 36156.1716 | 36025.1512 | 35888.142
White appliances | 12550.2259 | 12682.5688 | 12872.9909 | 13166.3465 | 13408.1342 | 13659.7457 | 13922.7791 | 14207.9126 | 14532.7264 | 14856.1936 | 15205.1181 | 15357.2464 | 15569.5402 | 15703.9359 | 15963.3109 | 16147.7316 | 16497.2397 | 16803.2324 | 16972.5547 | 17073.0468 | 17138.5276 | 17244.8585 | 17330.7501 | 17328.0322 | 17319.7694 | 17333.8114 | 17337.421 | 17317.4771 | 17287.1992 | 17246.8117 | 17204.5367 | 17163.7138 | 17142.6074 | 17085.977 | 16996.3837 | 16923.3339 | 16868.2423 | 16825.8077 | 16778.8764 | 16728.5453 | 16689.489 | 16668.8653 | 16625.5256 | 16566.9041 | 16505.6658 | 16454.0013 | 16402.3196 | 16344.5122 | 16275.4601 | 16208.48 | 16143.1876
Refrigerators and freezers | 7439.3347 | 7510.6947 | 7569.0953 | 7655.7143 | 7710.7168 | 7753.417 | 7817.8643 | 7882.6857 | 7981.9694 | 8075.9528 | 8168.938 | 8233.8722 | 8318.9031 | 8346.1386 | 8493.2752 | 8591.7586 | 8718.601 | 8851.0588 | 8974.2058 | 9066.6207 | 9124.2044 | 9169.0788 | 9196.9891 | 9202.3133 | 9180.6772 | 9162.8493 | 9124.7496 | 9070.4146 | 9004.9329 | 8933.6902 | 8866.2128 | 8799.9054 | 8728.0465 | 8658.9917 | 8585.402 | 8510.7027 | 8443.9087 | 8370.0684 | 8298.1582 | 8224.1855 | 8147.5618 | 8072.267 | 7996.2571 | 7917.1491 | 7838.5091 | 7757.8489 | 7678.9611 | 7600.4505 | 7523.5085 | 7445.2817 | 7370.7534
Washing machine | 2945.4578 | 2887.343 | 2884.6146 | 2907.5496 | 2933.4745 | 2960.6784 | 2976.5988 | 2994.5294 | 3007.5742 | 3020.1345 | 3042.6251 | 3059.3659 | 3091.4702 | 3101.4925 | 3124.9795 | 3145.9876 | 3215.5198 | 3269.3907 | 3264.4029 | 3237.9521 | 3208.0811 | 3190.9678 | 3169.6733 | 3119.6916 | 3080.4391 | 3049.7104 | 3023.9362 | 2995.3215 | 2969.222 | 2943.3837 | 2918.8558 | 2899.2757 | 2890.7944 | 2871.2716 | 2844.6221 | 2824.7056 | 2809.3586 | 2800.4973 | 2791.0873 | 2782.0534 | 2777.4795 | 2778.1014 | 2772.1675 | 2762.2342 | 2751.3418 | 2743.4527 | 2736.3003 | 2726.4732 | 2712.1524 | 2699.3741 | 2686.3857
Clothes dryer | 1042.9874 | 1118.6073 | 1200.5001 | 1320.0437 | 1416.3748 | 1532.9188 | 1644.7568 | 1767.9002 | 1889.9305 | 2024.3781 | 2173.8248 | 2210.6439 | 2257.8097 | 2309.6785 | 2351.4538 | 2386.8089 | 2453.3162 | 2493.27 | 2504.866 | 2509.7807 | 2516.721 | 2542.5381 | 2568.2792 | 2579.4 | 2596.8625 | 2622.2861 | 2653.5929 | 2686.1644 | 2719.8912 | 2753.0164 | 2784.5574 | 2815.1469 | 2851.7079 | 2877.6009 | 2893.5851 | 2913.6745 | 2935.7095 | 2964.4524 | 2989.898 | 3014.3118 | 3043.4201 | 3077.378 | 3103.4016 | 3125.628 | 3146.9536 | 3172.3375 | 3195.4187 | 3217.3221 | 3235.8675 | 3254.3009 | 3272.4685
Dishwasher | 1122.446 | 1165.9238 | 1218.7809 | 1283.0388 | 1347.5681 | 1412.7315 | 1483.5593 | 1562.7972 | 1653.2523 | 1735.7282 | 1819.7302 | 1853.3644 | 1901.3573 | 1946.6262 | 1993.6024 | 2023.1765 | 2109.8028 | 2189.5129 | 2229.0799 | 2258.6933 | 2289.5211 | 2342.2739 | 2395.8084 | 2426.6274 | 2461.7906 | 2498.9656 | 2535.1424 | 2565.5766 | 2593.1531 | 2616.7214 | 2634.9107 | 2649.3858 | 2672.0586 | 2678.1129 | 2672.7745 | 2674.2511 | 2679.2654 | 2690.7896 | 2699.733 | 2707.9946 | 2721.0275 | 2741.1189 | 2753.6995 | 2761.8928 | 2768.8613 | 2780.3622 | 2791.6396 | 2800.2664 | 2803.9317 | 2809.5233 | 2813.5799
Brown appliances | 6683.6262 | 7256.5654 | 7869.5636 | 8589.3421 | 9335.3002 | 10085.97 | 10826.7838 | 11591.3034 | 12327.5724 | 13030.8858 | 13675.5466 | 14040.8373 | 14315.5107 | 14447.2435 | 14438.4387 | 14281.9576 | 13754.4214 | 13383.3673 | 13182.8085 | 13232.4313 | 13442.1096 | 13736.3047 | 13994.8106 | 14110.8027 | 14231.65 | 14377.9059 | 14525.7669 | 14617.5232 | 14677.9288 | 14716.3828 | 14732.5091 | 14740.7601 | 14775.7053 | 14743.9449 | 14675.7731 | 14627.1541 | 14583.6355 | 14552.449 | 14505.9305 | 14448.7227 | 14400.9677 | 14363.327 | 14298.2614 | 14220.0856 | 14144.2591 | 14082.9783 | 14027.0786 | 13957.7775 | 13878.4237 | 13809.5231 | 13738.4725
TV and multimedia | 5307.1738 | 5779.6347 | 6288.0451 | 6863.5035 | 7444.6557 | 8057.4848 | 8656.1401 | 9269.1809 | 9873.5299 | 10445.0968 | 10960.0943 | 11240.8266 | 11423.6825 | 11489.8401 | 11451.5032 | 11304.6417 | 10780.4066 | 10405.7766 | 10189.9596 | 10195.0099 | 10331.8056 | 10549.2861 | 10753.4736 | 10856.4728 | 10966.4773 | 11097.9078 | 11230.4408 | 11320.9174 | 11387.3884 | 11436.426 | 11466.1897 | 11489.0558 | 11530.9636 | 11520.7209 | 11479.4763 | 11452.7445 | 11429.0337 | 11415.3974 | 11389.7713 | 11355.6377 | 11328.7119 | 11309.0688 | 11266.004 | 11211.6831 | 11158.5964 | 11115.7586 | 11076.7525 | 11026.7202 | 10968.4733 | 10917.7571 | 10865.7374
ICT equipment | 1376.4524 | 1476.9308 | 1581.5185 | 1725.8386 | 1890.6445 | 2028.4851 | 2170.6436 | 2322.1225 | 2454.0425 | 2585.789 | 2715.4523 | 2800.0107 | 2891.8282 | 2957.4034 | 2986.9354 | 2977.3159 | 2974.0148 | 2977.5907 | 2992.8489 | 3037.4214 | 3110.304 | 3187.0186 | 3241.337 | 3254.3299 | 3265.1727 | 3279.9981 | 3295.326 | 3296.6057 | 3290.5404 | 3279.9568 | 3266.3194 | 3251.7044 | 3244.7417 | 3223.224 | 3196.2968 | 3174.4096 | 3154.6018 | 3137.0516 | 3116.1592 | 3093.085 | 3072.2559 | 3054.2582 | 3032.2574 | 3008.4025 | 2985.6627 | 2967.2197 | 2950.3261 | 2931.0573 | 2909.9504 | 2891.7661 | 2872.7351
Lighting and other electricity uses | 10829.4977 | 10989.0677 | 11074.8502 | 11168.1017 | 11248.1661 | 11314.4486 | 11369.2887 | 11428.8784 | 11439.1967 | 11329.4354 | 11108.5007 | 10595.0411 | 9846.8303 | 8945.2769 | 8002.892 | 7003.6198 | 6514.885 | 6246.0497 | 6120.824 | 6035.4563 | 5960.648 | 5922.4884 | 5883.8063 | 5812.1921 | 5756.2424 | 5722.2529 | 5707.238 | 5703.0047 | 5713.158 | 5734.3944 | 5754.8521 | 5777.8202 | 5813.5197 | 5829.7557 | 5827.4501 | 5830.0596 | 5839.2411 | 5853.0079 | 5866.1117 | 5877.9986 | 5896.349 | 5922.7541 | 5938.6529 | 5947.4101 | 5956.8635 | 5970.0909 | 5986.1656 | 5997.8308 | 6002.2877 | 6007.148 | 6006.4819
Lighting | 8068.041 | 8126.9424 | 8109.1133 | 8098.2772 | 8077.5999 | 8038.5191 | 7994.1725 | 7940.5194 | 7832.6965 | 7627.739 | 7303.8751 | 6706.5742 | 5874.64 | 4909.772 | 3907.959 | 2871.7962 | 2380.5417 | 2127.9249 | 2067.8781 | 2055.4479 | 2039.6576 | 2029.8044 | 2010.9317 | 1975.856 | 1939.0514 | 1900.8388 | 1867.1808 | 1841.6402 | 1827.3905 | 1822.935 | 1823.7287 | 1827.4142 | 1835.2171 | 1839.332 | 1837.9181 | 1837.9418 | 1841.007 | 1844.8854 | 1848.5353 | 1851.7096 | 1855.9838 | 1863.0438 | 1867.2528 | 1869.2252 | 1871.5707 | 1874.7859 | 1878.5224 | 1880.6391 | 1879.7459 | 1876.5303 | 1867.6349
Other appliances (vacuum cleaners, irons etc.) | 2761.4567 | 2862.1253 | 2965.7368 | 3069.8245 | 3170.5663 | 3275.9295 | 3375.1161 | 3488.359 | 3606.5002 | 3701.6964 | 3804.6257 | 3888.4669 | 3972.1903 | 4035.5049 | 4094.933 | 4131.8235 | 4134.3433 | 4118.1249 | 4052.9459 | 3980.0084 | 3920.9904 | 3892.6841 | 3872.8746 | 3836.3361 | 3817.191 | 3821.4141 | 3840.0572 | 3861.3645 | 3885.7676 | 3911.4594 | 3931.1233 | 3950.406 | 3978.3026 | 3990.4237 | 3989.532 | 3992.1179 | 3998.2342 | 4008.1224 | 4017.5764 | 4026.289 | 4040.3653 | 4059.7103 | 4071.4 | 4078.1849 | 4085.2928 | 4095.305 | 4107.6433 | 4117.1916 | 4122.5418 | 4130.6177 | 4138.8469
Total MW installed (in average operating mode) | 1485638.9283 | 1511534.6094 | 1539425.3991 | 1570462.0133 | 1599898.6274 | 1631226.1658 | 1659277.3554 | 1694003.8066 | 1732821.5713 | 1764540.6924 | 1793429.5096 | 1803111.0967 | 1808318.1998 | 1798855.9285 | 1785602.1515 | 1760140.1462 | 1720513.0389 | 1689519.5907 | 1666797.0121 | 1646982.4467 | 1628316.0315 | 1612128.3368 | 1597981.0001 | 1585969.9454 | 1575180.0764 | 1570007.9002 | 1567576.7665 | 1566635.4193 | 1566708.1361 | 1568011.4224 | 1570315.3206 | 1572734.7599 | 1574576.018 | 1576588.5916 | 1577331.3657 | 1577397.8793 | 1577758.9549 | 1577050.7087 | 1576185.8605 | 1574622.8273 | 1572804.8649 | 1570847.5187 | 1568743.2605 | 1566055.8572 | 1563547.7784 | 1560786.29 | 1558174.0833 | 1555649.239 | 1553059.3871 | 1550190.0101 | 1547691.8759
White appliances | 137898.5553 | 141535.2712 | 145946.5076 | 151525.854 | 156726.1582 | 162753.2167 | 168352.5435 | 174935.2629 | 182099.2252 | 189861.0548 | 198249.5581 | 201660.3391 | 204205.7332 | 205002.9521 | 206377.0597 | 206322.4796 | 206978.2514 | 207619.4812 | 208072.6116 | 208106.5957 | 207768.3128 | 207389.5285 | 207081.5971 | 206762.194 | 206338.3853 | 206069.8727 | 205706.9161 | 205322.5595 | 204958.905 | 204626.9354 | 204532.8932 | 204535.7154 | 204510.8925 | 204576.1478 | 204611.2048 | 204734.6045 | 205038.5421 | 205289.9633 | 205595.4306 | 205829.2853 | 206075.8514 | 206351.8337 | 206603.4117 | 206737.4027 | 206884.1945 | 206965.2058 | 207052.1789 | 207132.6172 | 207184.592 | 207188.9164 | 207242.5978
Refrigerators and freezers | 9874.8735 | 9969.5959 | 10047.116 | 10162.0929 | 10235.1025 | 10291.7821 | 10377.3286 | 10463.3717 | 10595.1595 | 10719.9118 | 10843.3392 | 10929.532 | 11042.4009 | 11078.5529 | 11273.86 | 11404.5856 | 11572.9544 | 11748.7772 | 11912.2409 | 12034.9112 | 12111.347 | 12170.9127 | 12207.9605 | 12215.0277 | 12186.3083 | 12162.6437 | 12112.0707 | 12039.9471 | 11953.0276 | 11858.461 | 11768.8924 | 11680.8769 | 11585.4924 | 11493.8299 | 11396.148 | 11296.993 | 11208.3316 | 11110.3169 | 11014.8643 | 10916.6739 | 10814.9647 | 10715.0193 | 10614.1248 | 10509.1179 | 10404.7322 | 10297.6649 | 10192.9504 | 10088.7364 | 9986.6047 | 9882.7675 | 9783.8396
Washing machine | 47868.4063 | 47474.9763 | 47205.2561 | 47133.2944 | 47107.8437 | 47040.7358 | 46810.1492 | 46898.7293 | 47056.5528 | 46984.1929 | 46970.85 | 46636.3176 | 46501.4732 | 46097.6744 | 46013.3628 | 45439.7036 | 45222.3523 | 44981.9997 | 44649.4415 | 44190.1408 | 43597.0865 | 42922.0144 | 42221.2179 | 41507.0764 | 40798.2818 | 40126.0726 | 39455.5945 | 38788.9322 | 38159.1907 | 37562.5891 | 37076.2667 | 36672.526 | 36313.383 | 35999.8673 | 35721.4069 | 35480.3129 | 35286.6887 | 35101.852 | 34934.8562 | 34767.6653 | 34606.6506 | 34450.6351 | 34291.5849 | 34120.0979 | 33946.2858 | 33766.4606 | 33587.8004 | 33407.4861 | 33226.4441 | 33040.9146 | 32862.6473
Clothes dryer | 54755.2826 | 57891.876 | 61525.0062 | 65932.4659 | 69985.4383 | 74988.7509 | 79598.3192 | 84673.6237 | 89897.5025 | 96091.5903 | 103001.4173 | 106198.1503 | 108150.5859 | 108822.7104 | 109478.2746 | 109645.2914 | 109595.9697 | 109550.4564 | 109470.5225 | 109231.9818 | 108892.9727 | 108602.3184 | 108418.4277 | 108303.0927 | 108204.3748 | 108286.6038 | 108418.2449 | 108626.7466 | 108891.4574 | 109207.1059 | 109628.3235 | 110078.2607 | 110508.7992 | 110986.182 | 111424.4712 | 111894.6365 | 112457.5845 | 112986.5473 | 113553.0882 | 114064.4386 | 114585.7003 | 115123.763 | 115642.9081 | 116082.4042 | 116539.2398 | 116950.6513 | 117365.7124 | 117777.7221 | 118164.6932 | 118517.3506 | 118898.231
Dishwasher | 25399.9928 | 26198.8231 | 27169.1292 | 28298.0007 | 29397.7737 | 30431.9479 | 31566.7465 | 32899.5381 | 34550.0103 | 36065.3598 | 37433.9515 | 37896.3391 | 38511.2733 | 39004.0144 | 39611.5623 | 39832.8991 | 40586.975 | 41338.2479 | 42040.4068 | 42649.5618 | 43166.9066 | 43694.283 | 44233.991 | 44736.9971 | 45149.4204 | 45494.5526 | 45721.0059 | 45866.9335 | 45955.2293 | 45998.7794 | 46059.4106 | 46104.0518 | 46103.218 | 46096.2685 | 46069.1787 | 46062.6621 | 46085.9373 | 46091.247 | 46092.6217 | 46080.5075 | 46068.5358 | 46062.4163 | 46054.7939 | 46025.7826 | 45993.9366 | 45950.429 | 45905.7156 | 45858.6727 | 45806.85 | 45747.8838 | 45697.8798
Brown appliances | 63359.4745 | 67366.0481 | 71668.1965 | 77013.9447 | 82681.5222 | 88081.7521 | 93371.2805 | 98905.089 | 104193.8392 | 109387.7313 | 113857.2711 | 116148.5384 | 118037.109 | 118656.7679 | 118007.2627 | 116001.526 | 110927.3602 | 107789.8017 | 106991.6428 | 108075.6815 | 110086.5733 | 112194.0269 | 114105.2012 | 115637.1769 | 116890.5991 | 118158.5979 | 119314.9824 | 120138.3847 | 120747.5466 | 121259.4443 | 121777.2083 | 122234.6446 | 122548.3757 | 122747.2674 | 122830.6836 | 122825.7045 | 122776.6552 | 122624.4307 | 122427.6007 | 122157.4605 | 121873.9954 | 121569.1513 | 121284.714 | 120993.1951 | 120715.6969 | 120439.9087 | 120178.1076 | 119915.7768 | 119661.0649 | 119405.0679 | 119159.3044
TV and multimedia | 39527.0974 | 42247.3754 | 45194.3706 | 48566.7093 | 51915.4978 | 55454.7852 | 58830.6889 | 62303.1507 | 65786.6671 | 69138.5649 | 71905.5217 | 73160.4442 | 73861.1021 | 73760.3994 | 72967.2383 | 71455.5539 | 66984.2682 | 64012.9344 | 62709.3238 | 62792.8089 | 63472.1102 | 64309.8592 | 65103.683 | 65719.3719 | 66211.2462 | 66764.3186 | 67272.9029 | 67600.1747 | 67809.086 | 67966.4176 | 68127.0964 | 68258.326 | 68315.7489 | 68318.7108 | 68257.5964 | 68148.9131 | 68014.1123 | 67825.7113 | 67610.1503 | 67357.4752 | 67092.1615 | 66814.2821 | 66536.9502 | 66252.663 | 65973.5311 | 65692.6084 | 65418.6838 | 65141.2745 | 64868.814 | 64594.08 | 64327.8029
ICT equipment | 23832.3771 | 25118.6727 | 26473.8258 | 28447.2354 | 30766.0244 | 32626.9669 | 34540.5916 | 36601.9383 | 38407.172 | 40249.1664 | 41951.7493 | 42988.0943 | 44176.0069 | 44896.3685 | 45040.0243 | 44545.9721 | 43943.092 | 43776.8673 | 44282.3191 | 45282.8726 | 46614.4632 | 47884.1677 | 49001.5182 | 49917.805 | 50679.3529 | 51394.2794 | 52042.0795 | 52538.21 | 52938.4606 | 53293.0267 | 53650.1119 | 53976.3187 | 54232.6268 | 54428.5566 | 54573.0872 | 54676.7915 | 54762.5429 | 54798.7194 | 54817.4504 | 54799.9853 | 54781.8338 | 54754.8692 | 54747.7638 | 54740.5321 | 54742.1658 | 54747.3003 | 54759.4238 | 54774.5023 | 54792.2508 | 54810.9879 | 54831.5015
Lighting and other electricity uses | 1284380.8985 | 1302633.2901 | 1321810.695 | 1341922.2146 | 1360490.947 | 1380391.1969 | 1397553.5314 | 1420163.4548 | 1446528.5069 | 1465291.9063 | 1481322.6804 | 1485302.2192 | 1486075.3576 | 1475196.2085 | 1461217.8292 | 1437816.1406 | 1402607.4273 | 1374110.3078 | 1351732.7577 | 1330800.1695 | 1310461.1453 | 1292544.7814 | 1276794.2018 | 1263570.5745 | 1251951.092 | 1245779.4295 | 1242554.868 | 1241174.4752 | 1241001.6844 | 1242125.0427 | 1244005.2191 | 1245964.3999 | 1247516.7497 | 1249265.1763 | 1249889.4773 | 1249837.5702 | 1249943.7577 | 1249136.3147 | 1248162.8293 | 1246636.0815 | 1244855.0181 | 1242926.5336 | 1240855.1349 | 1238325.2594 | 1235947.887 | 1233381.1754 | 1230943.7968 | 1228600.8449 | 1226213.7302 | 1223596.0258 | 1221289.9737
Lighting | 180184.4952 | 181044.0117 | 180326.2726 | 179824.3857 | 179031.2015 | 177801.1144 | 176401.6932 | 174852.5615 | 172520.5895 | 168313.8716 | 161113.4834 | 147979.301 | 129850.0296 | 108600.9777 | 86429.0847 | 63403.4916 | 52508.3721 | 46735.4097 | 45615.4903 | 45592.6586 | 45364.4161 | 45004.4809 | 44454.4995 | 43770.0912 | 42962.4395 | 42081.5236 | 41257.7912 | 40626.2166 | 40240.0622 | 40083.209 | 40089.2605 | 40178.3691 | 40271.5863 | 40404.3373 | 40480.3961 | 40539.6294 | 40647.5771 | 40718.4153 | 40798.0756 | 40868.4378 | 40927.8816 | 40991.6662 | 41050.7841 | 41077.7298 | 41122.15 | 41142.7095 | 41171.9513 | 41196.5188 | 41172.168 | 41079.3464 | 40884.014
Other appliances (vacuum cleaners, irons etc.) | 1104196.4034 | 1121589.2784 | 1141484.4225 | 1162097.8289 | 1181459.7455 | 1202590.0825 | 1221151.8382 | 1245310.8933 | 1274007.9174 | 1296978.0346 | 1320209.197 | 1337322.9182 | 1356225.3279 | 1366595.2309 | 1374788.7445 | 1374412.649 | 1350099.0552 | 1327374.8981 | 1306117.2674 | 1285207.511 | 1265096.7292 | 1247540.3006 | 1232339.7023 | 1219800.4833 | 1208988.6525 | 1203697.9059 | 1201297.0768 | 1200548.2586 | 1200761.6222 | 1202041.8337 | 1203915.9586 | 1205786.0308 | 1207245.1634 | 1208860.839 | 1209409.0812 | 1209297.9409 | 1209296.1806 | 1208417.8994 | 1207364.7537 | 1205767.6437 | 1203927.1365 | 1201934.8674 | 1199804.3508 | 1197247.5296 | 1194825.737 | 1192238.4659 | 1189771.8455 | 1187404.3262 | 1185041.5621 | 1182516.6793 | 1180405.9597
Total number of appliances
White appliances
Refrigerators and freezers | 202477853.0022 | 208135590.2362 | 214059566.796 | 221385784.4912 | 227999661.3007 | 234572358.3934 | 242342811.2464 | 250450819.0859 | 260311881.6418 | 270521070.3678 | 281386018.6673 | 291932612.4545 | 304497582.5835 | 316257646.0506 | 329569095.5102 | 342024030.2651 | 354467051.4576 | 367693480.8748 | 381093434.7419 | 393578496.157 | 404792478.1382 | 415355887.8501 | 425073747.0979 | 433562192.8324 | 440531723.1365 | 447539179.7312 | 453276490.1751 | 457908664.7356 | 461688476.805 | 465175073.0206 | 468533799.2386 | 471701643.0536 | 474369141.6279 | 477026945.1814 | 479316318.8688 | 481467228.675 | 484077587.372 | 486326724.981 | 488768585.0208 | 491135810.3318 | 493466870.6405 | 495893153.9498 | 498235635.0624 | 500465889.3992 | 502788608.9232 | 504973330.4669 | 507248011.6683 | 509472469.7446 | 511708057.5792 | 513718017.7485 | 515844729.3752
Washing machine | 139255081.6674 | 140763874.1091 | 143438981.5958 | 147170823.9584 | 151337429.4319 | 155601330.6451 | 159405352.3056 | 164937714.8857 | 171201460.7177 | 176952131.986 | 183768546.1211 | 190087532.5722 | 199158164.6872 | 209279725.751 | 219587015.5957 | 232061614.7214 | 245560549.7314 | 259660138.6 | 273751562.6127 | 287191931.1367 | 299371869.8132 | 310149290.9365 | 319933196.8599 | 328658455.8197 | 336290879.8725 | 343016129.9368 | 348421563.1363 | 352532209.9086 | 355739726.6243 | 358516501.7015 | 361256590.5786 | 363846191.9844 | 365971959.452 | 367897608.8444 | 369645015.241 | 371387618.885 | 373291936.4096 | 375049046.0147 | 376845793.7527 | 378579999.9014 | 380353934.7038 | 382145452.8126 | 383931407.5728 | 385638206.106 | 387369957.6189 | 389052602.3134 | 390745830.4912 | 392407899.3733 | 394037355.7948 | 395574505.6464 | 397146976.4396
Clothes dryer | 28900950.1886 | 30863076.6293 | 33257277.0238 | 36235762.6034 | 39107627.7131 | 42644834.6664 | 46049287.6146 | 49898675.7447 | 53995461.4223 | 58923702.4163 | 64612619.4629 | 68086186.2295 | 71170754.4619 | 73924700.3175 | 77176182.9436 | 81093405.751 | 84818078.1629 | 88712692.9964 | 92717812.9549 | 96585240.7858 | 100261038.0945 | 103752979.1332 | 107105179.1876 | 110253600.3471 | 113126170.5032 | 115913280.3015 | 118461458.6928 | 120802953.1267 | 122942595.1756 | 124971423.8084 | 126897678.4136 | 128692543.0855 | 130316554.0778 | 131894662.593 | 133346589.6475 | 134788702.7579 | 136319175.4313 | 137771027.6415 | 139270653.4272 | 140718721.6559 | 142198520.2883 | 143720650.6622 | 145240853.8932 | 146686414.223 | 148180550.4644 | 149630796.8968 | 151097577.6901 | 152564771.6018 | 154008867.2984 | 155408691.9739 | 156841260.458
Dishwasher | 47029542.6655 | 49107252.4376 | 51737507.4063 | 54806907.0798 | 57927218.302 | 60989356.9839 | 64382030.8991 | 68385617.2237 | 73252761.4894 | 77969554.0813 | 82609994.6331 | 85352979.7428 | 89027897.7745 | 93107832.604 | 97713957.295 | 102555615.4751 | 108668682.3736 | 115002598.5242 | 121448477.6584 | 127778859.5904 | 133869061.8951 | 139900541.1592 | 145880291.2882 | 151606316.7958 | 156837694.6253 | 161640590.5678 | 165786255.423 | 169399652.1578 | 172573974.4391 | 175487356.051 | 178247708.1834 | 180772749.3878 | 182964678.964 | 185016474.7591 | 186913466.8323 | 188821074.9559 | 190816592.475 | 192703290.0892 | 194596262.5009 | 196465647.3297 | 198367066.667 | 200308346.6426 | 202261308.7992 | 204165170.7518 | 206099083.5071 | 208001999.2825 | 209912074.141 | 211816794.4153 | 213697351.6724 | 215533944.9295 | 217397866.3456
Brown appliances
TV and multimedia | 110258207.8173 | 119932906.2067 | 131304382.6538 | 145013231.5201 | 159571432.5356 | 176009528.6676 | 193560787.9248 | 211585041.5649 | 231254482.0736 | 253058660.3995 | 275943376.2042 | 296587717.9494 | 321699886.4147 | 350705938.0215 | 392296781.5291 | 457438657.7792 | 497649699.5214 | 539656634.4252 | 580725287.7453 | 618900071.9866 | 651084167.3164 | 675019027.1124 | 693316359.4989 | 707206130.6395 | 718729354.3472 | 730684892.476 | 742355968.8531 | 752205097.8758 | 760871936.4253 | 769052423.5884 | 777349971.3373 | 785632858.3345 | 793479557.9449 | 801176779.8574 | 808681035.9788 | 816138730.4283 | 823803500.6567 | 831269096.1336 | 838828332.1435 | 846320954.2506 | 853995279.673 | 861704990.5513 | 869524735.0579 | 877272384.6099 | 885058017.8926 | 892735785.8982 | 900413198.9595 | 907952053.452 | 915473944.5394 | 922871053.43 | 930285608.8933
ICT equipment | 66413512.627 | 71211253.9795 | 76746580.5325 | 84770745.0121 | 94685020.315 | 103997317.6809 | 113248070.5517 | 123830922.6963 | 135130919.8085 | 148516175.4232 | 163082682.4207 | 177535003.0424 | 197049644.9807 | 220393971.9403 | 249462051.0912 | 286787508.7352 | 316623963.4274 | 347552832.2996 | 377910510.0307 | 406283170.5159 | 431142229.4765 | 450982084.5174 | 467352180.8315 | 480897577.3992 | 492960198.4133 | 504848328.9515 | 516311597.2236 | 526416226.2863 | 535690002.6039 | 544621959.3945 | 553688963.8454 | 562780534.3683 | 571577033.9232 | 580250437.8886 | 588913080.973 | 597628251.8077 | 606613259.9777 | 615471062.0355 | 624552880.0743 | 633615807.5285 | 643046245.5788 | 652557960.0136 | 662413816.6972 | 672308339.5184 | 682317099.6442 | 692357908.3573 | 702478799.389 | 712636861.9742 | 722828097.1996 | 733018380.4727 | 743212201.2847
Lighting and other electricity uses
Lighting | 2652491036.4923 | 2699821152.8931 | 2752801305.7777 | 2812075033.4865 | 2871997823.2239 | 2930016565.8399 | 2987260875.1819 | 3047090014.4526 | 3118628198.1132 | 3183990983.5303 | 3249031468.8438 | 3297805042.2056 | 3364764829.8522 | 3422806141.7284 | 3490932266.6342 | 3554524917.3701 | 3600810163.2821 | 3654791078.7419 | 3711417810.6699 | 3766548417.9987 | 3812890928.0961 | 3865773176.1827 | 3915174801.1213 | 3960354489.3607 | 4002264623.1941 | 4042002679.282 | 4078100810.654 | 4111329804.1509 | 4142017007.37 | 4172027667.9701 | 4201482787.8818 | 4229959637.3791 | 4254854451.5056 | 4283222850.1553 | 4306050438.6685 | 4327956173.8079 | 4356201096.7932 | 4381324379.486 | 4408370451.1523 | 4435278160.0934 | 4461798149.7561 | 4489418987.3067 | 4517030783.5715 | 4541425918.4928 | 4568247111.8327 | 4592745967.6757 | 4618816977.5877 | 4645623248.448 | 4670061898.0651 | 4694089527.184 | 4719603014.9677
Other appliances (vacuum cleaners, irons etc.) | 103794329.9335 | 106278245.4363 | 109262755.6242 | 112519530.3433 | 115811200.8713 | 119485366.2358 | 123053730.1438 | 127451526.8723 | 132663176.8931 | 137729417.4273 | 143505305.9822 | 148308093.3025 | 154310981.712 | 160270483.8447 | 167189709.6455 | 174709701.8292 | 178669421.2692 | 182967568.8914 | 187364414.5882 | 191419051.4421 | 194925930.4775 | 197921370.1557 | 200419353.0555 | 202547533.2712 | 204322733.9553 | 206404286.7512 | 208498669.5752 | 210507215.1815 | 212412748.2531 | 214314675.3267 | 216194956.7791 | 218035215.9537 | 219810305.5905 | 221660944.2171 | 223396770.6827 | 225100677.3348 | 226938097.5534 | 228705083.6995 | 230543125.9565 | 232374503.5274 | 234240979.6122 | 236142163.4498 | 238060961.7245 | 239916967.5582 | 241818654.0493 | 243682373.8081 | 245555413.0025 | 247429450.5082 | 249279770.5365 | 251064614.193 | 252903929.7866
Number of new appliances
White appliances
Refrigerators and freezers |  | 19016902.5063 | 19610661.921 | 21350675.5365 | 20986778.827 | 21305155.8642 | 22874044.7132 | 23594797.1369 | 25743627.3844 | 26500648.2284 | 27578991.648 | 27697510.9512 | 30167684.5525 | 29830166.781 | 32328351.9659 | 32065596.6759 | 33594605.9158 | 36317683.5735 | 38388914.8828 | 39350787.8436 | 39954043.7616 | 41186812.6728 | 42241417.4749 | 42928763.4101 | 43325086.3863 | 45238635.8213 | 45760067.4208 | 46312941.3179 | 46930420.9496 | 48372899.4215 | 49125861.9167 | 49576093.9543 | 49588928.9049 | 49913505.0951 | 49786505.3998 | 49866453.7333 | 50499993.9854 | 50433240.9081 | 50876422.6398 | 50997108.1261 | 51288454.9715 | 51476880.0722 | 51332333.1715 | 51608644.6558 | 52039721.7546 | 52199726.8059 | 52556385.1201 | 52750214.5414 | 52990807.2161 | 52986141.5507 | 53318758.5503
Washing machine |  | 11705284.8767 | 12947950.9756 | 14083367.1805 | 14599242.4605 | 14780186.7923 | 14406603.1187 | 16224003.6266 | 17047332.4497 | 16629217.8731 | 17793070.0607 | 17397042.7751 | 20253528.8473 | 21412894.7142 | 22012574.7213 | 25422550.1014 | 27113777.085 | 29115033.1618 | 30566168.238 | 31446791.5709 | 31798223.4546 | 32085711.8695 | 32847124.4515 | 33586443.0161 | 34302976.4324 | 35173013.4467 | 35547143.2389 | 35807795.5804 | 36268402.6586 | 37222621.101 | 38012511.5853 | 38466878.3113 | 38382582.7285 | 38465946.9653 | 38463033.4057 | 38600746.1631 | 38846804.6427 | 38821527.8059 | 39010922.4316 | 39147325.4053 | 39409505.6666 | 39634944.461 | 39636809.1922 | 39829591.6934 | 40092392.871 | 40253516.0905 | 40453567.1831 | 40597560.9733 | 40731540.038 | 40801566.5464 | 40997513.6681
Clothes dryer |  | 3511421.4829 | 4026307.5898 | 4699582.1719 | 4688709.1093 | 5457204.8985 | 5435739.7786 | 6000923.2791 | 6378471.5799 | 7351073.4913 | 8265182.3729 | 6217108.0492 | 6011157.5705 | 5881818.9437 | 6762904.109 | 7943530.3972 | 9013250.6316 | 9645169.6101 | 10223595.1392 | 10544691.8899 | 10817732.2708 | 11104429.7431 | 11453375.0373 | 11760679.3842 | 12006300.8222 | 12444934.2099 | 12720736.531 | 13005636.2742 | 13257551.9368 | 13617257.4597 | 13840960.8966 | 13994987.6148 | 14048367.5471 | 14205107.2541 | 14242245.564 | 14396740.8471 | 14636567.1868 | 14678542.7606 | 14879677.1277 | 14986638.8107 | 15191723.399 | 15388712.0769 | 15481679.6446 | 15580028.6504 | 15792096.6476 | 15904583.3787 | 16072755.8265 | 16221876.2332 | 16346153.6855 | 16448803.5688 | 16628161.1157
Dishwasher |  | 4968027.6351 | 5617694.8033 | 6159060.2988 | 6317713.8906 | 6373292.0994 | 6824154.7281 | 7562639.4037 | 8561808.3882 | 8556058.7756 | 8634452.4302 | 6903293.5222 | 8014805.6057 | 8614831.0232 | 9574152.3261 | 10459352.9834 | 11875468.6167 | 12697398.0709 | 13444934.7553 | 14006093.8358 | 14488570.7669 | 15200061.7005 | 15964988.8669 | 16570050.6911 | 16965735.7337 | 17440644.7508 | 17675895.4129 | 17998042.9937 | 18348283.3125 | 18925415.729 | 19332930.9461 | 19568011.6743 | 19627486.4123 | 19807425.7341 | 19925571.032 | 20146536.4253 | 20423101.1994 | 20484260.1143 | 20698136.5338 | 20888005.4486 | 21126993.0507 | 21348425.0051 | 21424764.1882 | 21616313.5506 | 21871050.5985 | 22052245.8115 | 22262432.3573 | 22453756.7473 | 22622404.3809 | 22769122.105 | 22985922.9743
Brown appliances
TV and multimedia |  | 24665297.3507 | 27554564.6419 | 31195950.2977 | 33473270.7863 | 36919196.6113 | 39752508.2369 | 42689550.9907 | 47224005.1506 | 53000128.6236 | 56357986.591 | 57563538.3565 | 64864676.7021 | 71695602.5976 | 88814848.6581 | 118142004.8738 | 130111971.0978 | 139220796.4448 | 147851326.7509 | 158726102.1574 | 168859066.1414 | 173627079.2359 | 176606031.6272 | 177322251.373 | 178950555.2852 | 183208462.5846 | 185886779.5859 | 187164172.6703 | 188580746.0411 | 190516222.4488 | 192918994.5763 | 195010818.8069 | 196542194.096 | 198316156.3082 | 200053970.8159 | 201924302.1364 | 203993781.0723 | 205614386.8954 | 207521911.7334 | 209282625.2957 | 211303627.6286 | 213181428.4424 | 215141145.6242 | 216935810.8988 | 218860757.0415 | 220650239.8992 | 222543611.1762 | 224284967.8974 | 226130986.6116 | 227851723.7012 | 229697553.8616
ICT equipment |  | 16616750.4368 | 18017581.4748 | 21233553.1886 | 23923770.6567 | 24205661.9239 | 25867503.3076 | 28600433.6193 | 32533550.3008 | 37309026.2714 | 38772168.9214 | 40319823.9294 | 48115075.5577 | 55877877.2604 | 66377105.4223 | 76097626.5655 | 86123508.0248 | 98910732.8553 | 112304639.6959 | 127390626.6743 | 137527074.4069 | 141712312.0087 | 144217134.7421 | 146808200.6658 | 149750518.8174 | 154337192.7648 | 157358499.2805 | 159233471.7343 | 161692769.461 | 164472937.438 | 167401312.2395 | 170015155.2361 | 172328895.8515 | 174877427.4926 | 177508996.4661 | 180131522.0244 | 182940130.091 | 185388013.6983 | 188237222.0778 | 190868963.9394 | 193902814.5765 | 196681563.1103 | 199783757.9239 | 202651376.9842 | 205659029.9074 | 208623975.5117 | 211658860.885 | 214664356.8311 | 217680849.3034 | 220678473.9744 | 223689936.4367
Lighting and other electricity uses
Lighting |  | 1563039280.1107 | 1568689316.5945 | 1574982891.4187 | 1575631953.4473 | 1573727906.3259 | 1572953473.0519 | 1575538302.9806 | 1587247347.3706 | 1581071949.1269 | 1580749649.0234 | 1564482737.0718 | 1582668951.3565 | 1573750475.586 | 1583835288.6158 | 1579301814.4458 | 1520121758.2753 | 1473943972.6208 | 860061312.1726 | 583398481.8064 | 673356636.9543 | 777178732.3401 | 772160759.2795 | 703859814.7995 | 632794167.8857 | 583325101.2885 | 539471511.1109 | 488326458.997 | 433105724.389 | 389583101.1271 | 366178882.0626 | 362709257.107 | 370334353.4687 | 390599554.7774 | 401717825.5972 | 414671959.0842 | 431406196.96 | 435400672.9752 | 441647865.1958 | 443629033.1209 | 443822389.7034 | 444636501.9058 | 444106536.9594 | 440666003.8022 | 443518292.5896 | 442451027.7702 | 446110116.6556 | 449615211.5285 | 450471821.5553 | 453445904.7057 | 458158882.8879
Other appliances (vacuum cleaners, irons etc.) |  | 11988075.7271 | 12663211.7767 | 13116574.431 | 13339587.9985 | 13917733.0721 | 14015684.6303 | 15057609.9194 | 16093408.8568 | 16180201.769 | 17133217.8012 | 16790863.0474 | 18666100.1863 | 19076076.5637 | 20258813.7993 | 21437725.2558 | 22472624.0358 | 24238844.3401 | 25555635.8724 | 26324011.2963 | 26875311.8912 | 27505904.163 | 28187383.7175 | 28967489.5482 | 29741160.7789 | 30768364.5651 | 31289509.2823 | 31495033.4401 | 31546050.949 | 31653429.8314 | 31777017.1993 | 31958110.4359 | 32186233.3526 | 32583451.7023 | 32726264.3646 | 33027671.3309 | 33442231.528 | 33620704.9189 | 33927173.2266 | 34155803.2427 | 34434310.5159 | 34722763.9654 | 35003454.2491 | 35210322.3861 | 35528416.3351 | 35762975.6508 | 36043799.9055 | 36314600.6997 | 36559347.5594 | 36761197.7013 | 37081174.0024
Number of replaced appliances
White appliances
Refrigerators and freezers |  | 13359165.2723 | 13686685.3612 | 14024457.8413 | 14372902.0174 | 14732458.7716 | 15103591.8603 | 15486789.2974 | 15882564.8285 | 16291459.5024 | 16714043.3484 | 17150917.1641 | 17602714.4235 | 18070103.3139 | 19016902.5063 | 19610661.921 | 21151584.7233 | 23091254.1563 | 24988961.0157 | 26865726.4285 | 28740061.7804 | 30623402.9609 | 32523558.2271 | 34440317.6756 | 36355556.0822 | 38231179.2266 | 40022756.9769 | 41680766.7573 | 43150608.8802 | 44886303.2059 | 45767135.6987 | 46408250.1393 | 46921430.3306 | 47255701.5416 | 47497131.7124 | 47715543.9271 | 47889635.2884 | 48184103.2991 | 48434562.6001 | 48629882.815 | 48957394.6628 | 49050596.7629 | 48989852.0589 | 49378390.319 | 49717002.2306 | 50015005.2623 | 50281703.9187 | 50525756.4651 | 50755219.3815 | 50976181.3814 | 51192046.9237
Washing machine |  | 10196492.4349 | 10272843.489 | 10351524.8179 | 10432636.987 | 10516285.5791 | 10602581.4581 | 10691641.0465 | 10783586.6177 | 10878546.6049 | 10976655.9256 | 11078056.3241 | 11182896.7324 | 11291333.6504 | 11705284.8767 | 12947950.9756 | 13614842.075 | 15015444.2932 | 16474744.2252 | 18006423.0469 | 19618284.7781 | 21308290.7463 | 23063218.5281 | 24861184.0564 | 26670552.3796 | 28447763.3824 | 30141710.0395 | 31697148.8081 | 33060885.9429 | 34445846.0238 | 35272422.7081 | 35877276.9055 | 36256815.2609 | 36540297.5728 | 36715627.0091 | 36858142.5191 | 36942487.1181 | 37064418.2008 | 37214174.6936 | 37413119.2565 | 37635570.8643 | 37843426.3522 | 37850854.432 | 38122793.1601 | 38360641.3581 | 38570871.3961 | 38760339.0053 | 38935492.0912 | 39102083.6164 | 39264416.6948 | 39425042.8749
Clothes dryer |  | 1549295.0422 | 1632107.1953 | 1721096.5923 | 1816843.9995 | 1919997.9452 | 2031286.8305 | 2151535.149 | 2281685.9023 | 2422832.4973 | 2576265.3262 | 2743541.2826 | 2926589.3381 | 3127873.0881 | 3511421.4829 | 4026307.5898 | 5288578.2196 | 5750554.7766 | 6218475.1807 | 6677264.0591 | 7141934.9621 | 7612488.7045 | 8101174.9829 | 8612258.2247 | 9133730.6661 | 9657824.4116 | 10172558.1397 | 10664141.8403 | 11117909.8879 | 11588428.8269 | 11914706.2914 | 12200122.9428 | 12424356.5549 | 12626998.7388 | 12790318.5095 | 12954627.7367 | 13106094.5134 | 13226690.5504 | 13380051.342 | 13538570.582 | 13711924.7667 | 13866581.7029 | 13961476.4136 | 14134468.3207 | 14297960.4062 | 14454336.9463 | 14605975.0332 | 14754682.3215 | 14902057.9889 | 15048978.8933 | 15195592.6316
Dishwasher |  | 2890317.8629 | 2987439.8347 | 3089660.6253 | 3197402.6683 | 3311153.4174 | 3431480.813 | 3559053.079 | 3694664.1225 | 3839266.1836 | 3994011.8785 | 4160308.4125 | 4339887.574 | 4534896.1937 | 4968027.6351 | 5617694.8033 | 5762401.7181 | 6363481.9203 | 6999055.6211 | 7675711.9038 | 8398368.4622 | 9168582.4364 | 9985238.7379 | 10844025.1835 | 11734357.9042 | 12637748.8083 | 13530230.5576 | 14384646.2589 | 15173961.0312 | 16012034.1171 | 16572578.8137 | 17042970.4698 | 17435556.8362 | 17755629.9389 | 18028578.9589 | 18238928.3017 | 18427583.6802 | 18597562.5001 | 18805164.1222 | 19018620.6198 | 19225573.7134 | 19407145.0294 | 19471802.0316 | 19712451.5981 | 19937137.8432 | 20149330.0361 | 20352357.4987 | 20549036.473 | 20741847.1238 | 20932528.848 | 21122001.5581
Brown appliances
TV and multimedia |  | 14990598.9613 | 16183088.1948 | 17487101.4314 | 18915069.7708 | 20481100.4793 | 22201248.9796 | 24665297.3507 | 27554564.6419 | 31195950.2977 | 33473270.7863 | 36919196.6113 | 39752508.2369 | 42689550.9907 | 47224005.1506 | 53000128.6236 | 89900929.3557 | 97213861.541 | 106782673.4309 | 120551317.9161 | 136674970.8115 | 149692219.44 | 158308699.2407 | 163432480.2325 | 167427331.5775 | 171252924.4558 | 174215703.2089 | 177315043.6476 | 179913907.4915 | 182335735.2857 | 184621446.8274 | 186727931.8097 | 188695494.4856 | 190618934.3957 | 192549714.6946 | 194466607.6869 | 196329010.8439 | 198148791.4184 | 199962675.7235 | 201790003.1886 | 203629302.2061 | 205471717.564 | 207321401.1177 | 209188161.3469 | 211075123.7588 | 212972471.8936 | 214866198.1149 | 216746113.4049 | 218609095.5241 | 220454614.8106 | 222282998.3984
ICT equipment |  | 11819009.0843 | 12482254.9218 | 13209388.7091 | 14009495.3538 | 14893364.5581 | 16616750.4368 | 18017581.4748 | 21233553.1886 | 23923770.6567 | 24205661.9239 | 25867503.3076 | 28600433.6193 | 32533550.3008 | 37309026.2714 | 38772168.9214 | 56287053.3326 | 67981863.983 | 81946961.9649 | 99017966.1891 | 112668015.4464 | 121872456.9677 | 127847038.428 | 133262804.098 | 137687897.8033 | 142449062.2266 | 145895231.0085 | 149128842.6716 | 152418993.1433 | 155540980.6475 | 158334307.7886 | 160923584.7131 | 163532396.2965 | 166204023.5272 | 168846353.3817 | 171416351.1898 | 173955121.921 | 176530211.6404 | 179155404.039 | 181806036.4852 | 184472376.5262 | 187169848.6754 | 189927901.2403 | 192756854.163 | 195650269.7816 | 198583166.7985 | 201537969.8534 | 204506294.2459 | 207489614.078 | 210488190.7014 | 213496115.6246
Lighting and other electricity uses
Lighting |  | 1515709163.7099 | 1515709163.7099 | 1515709163.7099 | 1515709163.7099 | 1515709163.7099 | 1515709163.7099 | 1515709163.7099 | 1515709163.7099 | 1515709163.7099 | 1515709163.7099 | 1515709163.7099 | 1515709163.7099 | 1515709163.7099 | 1515709163.7099 | 1515709163.7099 | 1473836512.3633 | 1419963057.161 | 803434580.2446 | 528267874.4775 | 627014126.8569 | 724296484.2535 | 722759134.3409 | 658680126.56 | 590884034.0524 | 543587045.2006 | 503373379.7389 | 455097465.5001 | 402418521.1699 | 359572440.527 | 336723762.1509 | 334232407.6098 | 345439539.3422 | 362231156.1277 | 378890237.084 | 392766223.9448 | 403161273.9747 | 410277390.2823 | 414601793.5294 | 416721324.1798 | 417302400.0407 | 417015664.3551 | 416494740.6947 | 416270868.881 | 416697099.2497 | 417952171.9272 | 420039106.7436 | 422808940.6682 | 426033171.9382 | 429418275.5868 | 432645395.1042
Other appliances (vacuum cleaners, irons etc.) |  | 9504160.2243 | 9678701.5889 | 9859799.7119 | 10047917.4705 | 10243567.7077 | 10447320.7223 | 10659813.1908 | 10881758.8361 | 11113961.2348 | 11357329.2463 | 11988075.7271 | 12663211.7767 | 13116574.431 | 13339587.9985 | 13917733.0721 | 18512904.5959 | 19940696.7179 | 21158790.1756 | 22269374.4424 | 23368432.8558 | 24510464.4848 | 25689400.8177 | 26839309.3325 | 27965960.0947 | 28686811.7692 | 29195126.4583 | 29486487.8338 | 29640517.8773 | 29751502.7578 | 29896735.7468 | 30117851.2613 | 30411143.7157 | 30732813.0758 | 30990437.899 | 31323764.6788 | 31604811.3093 | 31853718.7728 | 32089130.9697 | 32324425.6718 | 32567834.4311 | 32821580.1278 | 33084655.9744 | 33354316.5525 | 33626729.844 | 33899255.8919 | 34170760.7111 | 34440563.194 | 34709027.531 | 34976354.0448 | 35241858.4088
Operating hours per appliance
White appliances
Refrigerators and freezers | 8760 | 8760 | 8760 | 8760 | 8760 | 8760 | 8760 | 8760 | 8760 | 8760 | 8760 | 8760 | 8760 | 8760 | 8760 | 8760 | 8760 | 8760 | 8760 | 8760 | 8760 | 8760 | 8760 | 8760 | 8760 | 8760 | 8760 | 8760 | 8760 | 8760 | 8760 | 8760 | 8760 | 8760 | 8760 | 8760 | 8760 | 8760 | 8760 | 8760 | 8760 | 8760 | 8760 | 8760 | 8760 | 8760 | 8760 | 8760 | 8760 | 8760 | 8760
Washing machine | 715.493 | 707.1885 | 710.5571 | 717.3001 | 724.0868 | 731.8443 | 739.404 | 742.4532 | 743.1865 | 747.4395 | 753.2195 | 762.7966 | 773.0363 | 782.3359 | 789.7048 | 805.0504 | 826.7983 | 845.1419 | 850.1377 | 852.0137 | 855.6367 | 864.4579 | 872.9418 | 873.959 | 877.9551 | 883.7583 | 891.1803 | 897.919 | 904.7843 | 911.1564 | 915.4154 | 919.2851 | 925.6612 | 927.4167 | 925.9714 | 925.7363 | 925.7587 | 927.6981 | 929.0006 | 930.4467 | 933.2389 | 937.6752 | 940.0121 | 941.3514 | 942.4403 | 944.7426 | 947.2917 | 948.9842 | 949.1433 | 949.9759 | 950.5334
Clothes dryer | 221.4902 | 224.6785 | 226.8883 | 232.8041 | 235.3272 | 237.6975 | 240.2699 | 242.779 | 244.4555 | 244.9671 | 245.4047 | 242.0491 | 242.7504 | 246.7934 | 249.7526 | 253.1216 | 260.2918 | 264.6407 | 266.0657 | 267.1699 | 268.7428 | 272.2262 | 275.4487 | 276.936 | 279.0652 | 281.5833 | 284.5991 | 287.5394 | 290.4419 | 293.1294 | 295.3486 | 297.3727 | 300.0611 | 301.4833 | 301.9654 | 302.7843 | 303.547 | 305.0839 | 306.1674 | 307.2837 | 308.8396 | 310.8261 | 312.0474 | 313.0923 | 313.9928 | 315.4121 | 316.5834 | 317.6384 | 318.4231 | 319.2841 | 320.0381
Dishwasher | 513.8465 | 517.4757 | 521.6167 | 527.2124 | 533.013 | 539.7982 | 546.483 | 552.35 | 556.4069 | 559.6197 | 565.253 | 568.6763 | 574.0866 | 580.3297 | 585.2186 | 590.6 | 604.4449 | 615.8813 | 616.5386 | 615.8064 | 616.7303 | 623.3251 | 629.7925 | 630.7218 | 634.0164 | 638.7081 | 644.7452 | 650.4094 | 656.1374 | 661.4739 | 665.1952 | 668.2018 | 673.9323 | 675.5611 | 674.611 | 675.0792 | 676.0034 | 678.8328 | 681.0688 | 683.3325 | 686.7997 | 691.9627 | 695.2536 | 697.7618 | 700.0067 | 703.5798 | 707.1216 | 710.0344 | 711.7682 | 714.1068 | 715.9204
Brown appliances
TV and multimedia | 1561.241 | 1590.751 | 1617.8299 | 1643.2692 | 1667.4359 | 1689.5149 | 1710.8892 | 1729.9474 | 1745.1635 | 1756.6841 | 1772.3668 | 1786.5841 | 1798.4232 | 1811.3079 | 1824.8877 | 1839.5956 | 1871.3881 | 1890.2024 | 1889.4782 | 1887.9013 | 1892.7569 | 1907.4232 | 1920.6347 | 1920.8652 | 1925.9142 | 1932.8504 | 1941.1459 | 1947.3112 | 1952.7102 | 1956.5795 | 1957.0449 | 1957.1777 | 1962.6656 | 1960.8372 | 1955.5667 | 1954.1243 | 1953.9436 | 1957.0333 | 1958.8657 | 1960.3214 | 1963.4068 | 1968.154 | 1968.8315 | 1967.7459 | 1966.7148 | 1967.5426 | 1968.848 | 1968.3016 | 1966.1279 | 1965.3607 | 1964.093
ICT equipment | 671.5763 | 683.6991 | 694.6389 | 705.4426 | 714.5622 | 722.9307 | 730.7357 | 737.7048 | 742.97 | 747.0295 | 752.651 | 757.3786 | 761.1804 | 765.9508 | 771.1321 | 777.1736 | 786.9626 | 790.9005 | 785.8795 | 779.9605 | 775.8606 | 773.9167 | 769.1591 | 758.0671 | 749.1636 | 742.0965 | 736.2839 | 729.6142 | 722.7656 | 715.6477 | 707.9288 | 700.5019 | 695.6985 | 688.5971 | 681.0361 | 675.0897 | 669.8268 | 665.6605 | 661.0014 | 656.316 | 652.1123 | 648.6114 | 644.0228 | 639.0406 | 634.1914 | 630.2147 | 626.4879 | 622.2249 | 617.5441 | 613.4753 | 609.21
Lighting and other electricity uses
Lighting | 520.6576 | 521.9688 | 522.8967 | 523.6554 | 524.6325 | 525.7062 | 526.9535 | 528.0542 | 527.9246 | 526.9598 | 527.1364 | 526.9887 | 526.0666 | 525.6893 | 525.765 | 526.6741 | 527.1677 | 529.4339 | 527.1256 | 524.2194 | 522.8095 | 524.445 | 525.9969 | 524.9034 | 524.8098 | 525.2371 | 526.2377 | 527.1084 | 528.049 | 528.8229 | 528.9733 | 528.8667 | 529.8955 | 529.3387 | 527.938 | 527.1734 | 526.6503 | 526.8416 | 526.8532 | 526.8493 | 527.2984 | 528.4806 | 528.9118 | 529.1231 | 529.2148 | 529.859 | 530.538 | 530.8191 | 530.8807 | 531.1701 | 531.1779
Other appliances (vacuum cleaners, irons etc.) | 29.0799 | 29.6727 | 30.2109 | 30.7165 | 31.2047 | 31.6751 | 32.1381 | 32.572 | 32.9166 | 33.1871 | 33.5097 | 33.8099 | 34.0565 | 34.3368 | 34.6348 | 34.9564 | 35.6076 | 36.0751 | 36.082 | 36.0091 | 36.0391 | 36.2824 | 36.543 | 36.5704 | 36.7133 | 36.9154 | 37.1697 | 37.3992 | 37.6289 | 37.8374 | 37.9684 | 38.0954 | 38.3181 | 38.3835 | 38.3575 | 38.3859 | 38.4448 | 38.5678 | 38.6925 | 38.8278 | 39.0231 | 39.275 | 39.458 | 39.6081 | 39.7576 | 39.9415 | 40.1449 | 40.3185 | 40.4514 | 40.6171 | 40.7708
W per appliance (in average operating mode)
White appliances
Refrigerators and freezers | 48.7701 | 47.8995 | 46.9361 | 45.9022 | 44.8909 | 43.8747 | 42.8209 | 41.7781 | 40.7018 | 39.6269 | 38.5355 | 37.4385 | 36.2643 | 35.0302 | 34.2079 | 33.3444 | 32.6489 | 31.9526 | 31.2581 | 30.5782 | 29.9199 | 29.3024 | 28.7196 | 28.1736 | 27.6627 | 27.1767 | 26.7212 | 26.2933 | 25.8898 | 25.4925 | 25.1186 | 24.7633 | 24.4229 | 24.0947 | 23.7758 | 23.4637 | 23.154 | 22.8454 | 22.5359 | 22.2274 | 21.9163 | 21.6075 | 21.3034 | 20.9987 | 20.694 | 20.3925 | 20.0946 | 19.8023 | 19.5162 | 19.2377 | 18.9666
Washing machine | 343.7462 | 337.2668 | 329.0964 | 320.2625 | 311.2769 | 302.3158 | 293.6548 | 284.3421 | 274.8607 | 265.5192 | 255.5979 | 245.3413 | 233.4902 | 220.2682 | 209.545 | 195.8088 | 184.1597 | 173.2341 | 163.1021 | 153.8697 | 145.6285 | 138.3915 | 131.9689 | 126.2924 | 121.3184 | 116.9801 | 113.241 | 110.0295 | 107.2672 | 104.7723 | 102.6314 | 100.7913 | 99.2245 | 97.853 | 96.6371 | 95.5345 | 94.5284 | 93.5927 | 92.7033 | 91.837 | 90.9854 | 90.1506 | 89.317 | 88.477 | 87.6327 | 86.7915 | 85.9582 | 85.1346 | 84.3231 | 83.5264 | 82.7468
Clothes dryer | 1894.5842 | 1875.7649 | 1849.9712 | 1819.5413 | 1789.5598 | 1758.4486 | 1728.5462 | 1696.9112 | 1664.9085 | 1630.7799 | 1594.1378 | 1559.7606 | 1519.5931 | 1472.0751 | 1418.55 | 1352.0864 | 1292.1298 | 1234.8904 | 1180.6849 | 1130.9386 | 1086.0946 | 1046.7393 | 1012.2613 | 982.3089 | 956.4929 | 934.2036 | 915.2196 | 899.2061 | 885.7098 | 873.8566 | 863.9112 | 855.3585 | 848.0028 | 841.4759 | 835.6005 | 830.1485 | 824.9579 | 820.1038 | 815.3411 | 810.5847 | 805.815 | 801.0245 | 796.2147 | 791.3644 | 786.4679 | 781.5948 | 776.7544 | 771.985 | 767.259 | 762.6173 | 758.0801
Dishwasher | 540.0859 | 533.5021 | 525.1341 | 516.3218 | 507.495 | 498.9714 | 490.3037 | 481.0886 | 471.6547 | 462.557 | 453.1407 | 443.9955 | 432.5753 | 418.9123 | 405.3828 | 388.4029 | 373.4928 | 359.4549 | 346.1584 | 333.7764 | 322.4562 | 312.3239 | 303.2212 | 295.0866 | 287.8735 | 281.455 | 275.7828 | 270.7617 | 266.2929 | 262.1202 | 258.4011 | 255.0387 | 251.9788 | 249.1468 | 246.4733 | 243.9487 | 241.5195 | 239.1825 | 236.8628 | 234.5474 | 232.2388 | 229.9575 | 227.6995 | 225.4341 | 223.1642 | 220.9134 | 218.6902 | 216.5016 | 214.3538 | 212.2537 | 210.2039
Brown appliances
TV and multimedia | 358.4957 | 352.2584 | 344.1954 | 334.9123 | 325.3433 | 315.0669 | 303.9391 | 294.4591 | 284.4774 | 273.2116 | 260.5807 | 246.6739 | 229.5963 | 210.3198 | 186.0001 | 156.2079 | 134.6012 | 118.6179 | 107.9845 | 101.4587 | 97.4868 | 95.2712 | 93.9018 | 92.9282 | 92.1226 | 91.3722 | 90.6208 | 89.8693 | 89.1202 | 88.3768 | 87.6402 | 86.8832 | 86.0964 | 85.273 | 84.4061 | 83.5016 | 82.5611 | 81.593 | 80.6007 | 79.5886 | 78.5627 | 77.5373 | 76.5211 | 75.5212 | 74.5415 | 73.5857 | 72.6541 | 71.7453 | 70.8582 | 69.9925 | 69.1484
ICT equipment | 358.8483 | 352.7346 | 344.9512 | 335.5785 | 324.9302 | 313.7289 | 304.9994 | 295.58 | 284.2219 | 271.0086 | 257.2422 | 242.1387 | 224.1872 | 203.7096 | 180.5486 | 155.3274 | 138.7864 | 125.9574 | 117.1767 | 111.4564 | 108.1185 | 106.1775 | 104.8492 | 103.8013 | 102.8062 | 101.8014 | 100.7959 | 99.8036 | 98.8229 | 97.8532 | 96.8958 | 95.9101 | 94.8824 | 93.8018 | 92.6675 | 91.4896 | 90.2759 | 89.0354 | 87.7707 | 86.4877 | 85.1911 | 83.9081 | 82.6489 | 81.4218 | 80.2298 | 79.0737 | 77.9517 | 76.8617 | 75.8026 | 74.7744 | 73.7764
Lighting and other electricity uses
Lighting | 67.9303 | 67.0578 | 65.5065 | 63.9472 | 62.3368 | 60.6826 | 59.0513 | 57.3835 | 55.3194 | 52.8625 | 49.5882 | 44.8721 | 38.5911 | 31.7286 | 24.7582 | 17.8374 | 14.5824 | 12.7874 | 12.2906 | 12.1046 | 11.8976 | 11.6418 | 11.3544 | 11.0521 | 10.7345 | 10.4111 | 10.1169 | 9.8815 | 9.7151 | 9.6076 | 9.5417 | 9.4985 | 9.4649 | 9.4332 | 9.4008 | 9.3669 | 9.331 | 9.2936 | 9.2547 | 9.2144 | 9.173 | 9.1307 | 9.088 | 9.0451 | 9.0017 | 8.9582 | 8.914 | 8.8678 | 8.8162 | 8.7513 | 8.6626
Other appliances (vacuum cleaners, irons etc.) | 10638.3114 | 10553.3289 | 10447.1502 | 10327.9655 | 10201.6017 | 10064.7478 | 9923.7287 | 9770.859 | 9603.3274 | 9416.8556 | 9199.7239 | 9017.1945 | 8788.91 | 8526.8054 | 8222.9268 | 7866.8364 | 7556.4081 | 7254.7004 | 6970.9996 | 6714.1045 | 6490.1408 | 6303.2117 | 6148.8059 | 6022.2925 | 5917.054 | 5831.7486 | 5761.6534 | 5703.1217 | 5652.964 | 5608.7705 | 5568.6588 | 5530.2352 | 5492.2137 | 5453.6483 | 5413.7268 | 5372.2537 | 5328.7491 | 5283.7387 | 5237.0451 | 5188.8982 | 5139.6948 | 5089.8783 | 5039.9038 | 4990.2578 | 4940.999 | 4892.5921 | 4845.2275 | 4798.9612 | 4753.8617 | 4710.0093 | 4667.4085
W per new appliance (in average operating mode)
White appliances
Refrigerators and freezers |  | 39.2263 | 37.9779 | 37.4106 | 36.8713 | 36.3791 | 35.9393 | 35.6568 | 35.2093 | 34.6927 | 34.0377 | 33.3193 | 32.208 | 30.7671 | 29.1159 | 27.3033 | 27.2146 | 27.023 | 26.6603 | 26.2323 | 25.8138 | 25.6425 | 25.3827 | 25.1192 | 24.843 | 24.5899 | 24.3261 | 24.0765 | 23.8318 | 23.6047 | 23.3713 | 23.1009 | 22.8162 | 22.5304 | 22.2212 | 21.9157 | 21.5956 | 21.2728 | 20.9417 | 20.6097 | 20.2803 | 19.9667 | 19.6624 | 19.3766 | 19.0965 | 18.8293 | 18.5694 | 18.3194 | 18.0754 | 17.8394 | 17.6141
Washing machine |  | 264.8801 | 251.1582 | 246.9861 | 243.4698 | 239.7358 | 236.7929 | 231.9471 | 226.7806 | 220.7326 | 211.6333 | 200.1282 | 183.6643 | 163.0224 | 137.021 | 105.3523 | 105.1191 | 104.2899 | 103.3746 | 102.2596 | 101.3155 | 100.8596 | 100.194 | 99.5146 | 98.8037 | 98.1124 | 97.4226 | 96.7754 | 96.1363 | 95.5225 | 94.9075 | 94.1958 | 93.45 | 92.6663 | 91.8594 | 91.0315 | 90.1539 | 89.2775 | 88.3693 | 87.4463 | 86.5426 | 85.6619 | 84.8073 | 83.9852 | 83.1726 | 82.3902 | 81.6425 | 80.8997 | 80.1801 | 79.4756 | 78.8093
Clothes dryer |  | 1726.9651 | 1668.5047 | 1630.2164 | 1597.2175 | 1582.3994 | 1555.1916 | 1524.5142 | 1496.4919 | 1467.1481 | 1426.9915 | 1351.408 | 1249.221 | 1124.9888 | 993.6066 | 866.7343 | 873.1252 | 868.4627 | 864.0593 | 859.6138 | 856.4491 | 857.5202 | 856.5199 | 854.5034 | 850.6519 | 846.1813 | 841.7859 | 838.568 | 835.1179 | 831.8469 | 828.453 | 824.1548 | 819.8042 | 815.6924 | 810.9927 | 806.7389 | 801.9113 | 796.7461 | 791.5893 | 786.0064 | 780.9914 | 775.6124 | 770.4994 | 765.6642 | 760.8617 | 756.3608 | 751.9552 | 747.8221 | 743.3816 | 739.2716 | 735.4802
Dishwasher |  | 474.4974 | 459.4819 | 453.8097 | 447.0354 | 442.515 | 437.5928 | 430.2136 | 425.7407 | 419.4637 | 408.4728 | 392.8691 | 369.7716 | 342.3645 | 309.6738 | 267.9483 | 268.7977 | 266.8178 | 264.2265 | 261.5072 | 259.4211 | 259.0426 | 257.8161 | 256.2467 | 254.2757 | 252.1947 | 250.1536 | 248.4092 | 246.6526 | 244.9136 | 243.156 | 241.0847 | 238.9779 | 236.8868 | 234.6564 | 232.5148 | 230.1678 | 227.7699 | 225.2805 | 222.7994 | 220.3646 | 217.9998 | 215.7265 | 213.5515 | 211.3992 | 209.357 | 207.3826 | 205.4549 | 203.5917 | 201.7763 | 200.0454
Brown appliances
TV and multimedia |  | 328.2136 | 317.5225 | 309.0634 | 302.613 | 294.7246 | 285.1152 | 270.9784 | 259.0358 | 245.1583 | 228.8301 | 210.8264 | 185.5356 | 159.9435 | 128.8022 | 97.1859 | 97.0682 | 96.4644 | 95.5083 | 94.4937 | 93.4143 | 92.9549 | 92.2629 | 91.5556 | 90.7848 | 90.0093 | 89.2038 | 88.4754 | 87.74 | 87.0115 | 86.2924 | 85.4662 | 84.5926 | 83.6935 | 82.7475 | 81.7857 | 80.7868 | 79.7708 | 78.7388 | 77.6939 | 76.6501 | 75.6397 | 74.6566 | 73.6986 | 72.7621 | 71.8513 | 70.9623 | 70.0933 | 69.2468 | 68.4198 | 67.6166
ICT equipment |  | 332.3144 | 323.6297 | 316.1466 | 307.1744 | 297.958 | 287.4499 | 275.9529 | 261.8266 | 246.3416 | 229.9292 | 210.1189 | 188.7201 | 165.334 | 140.6271 | 110.6579 | 110.2727 | 109.5092 | 108.1615 | 106.6301 | 105.1549 | 104.4313 | 103.4365 | 102.4244 | 101.3855 | 100.3847 | 99.3837 | 98.4052 | 97.4369 | 96.4858 | 95.5531 | 94.491 | 93.3746 | 92.2167 | 91.0179 | 89.79 | 88.5316 | 87.2528 | 85.9581 | 84.6533 | 83.343 | 82.0973 | 80.8878 | 79.7125 | 78.572 | 77.4637 | 76.3869 | 75.3412 | 74.3269 | 73.3418 | 72.3861
Lighting and other electricity uses
Lighting |  | 66.4232 | 64.8124 | 63.257 | 61.5621 | 59.8837 | 58.2284 | 56.4819 | 54.0872 | 51.4346 | 47.3882 | 41.6059 | 34.3154 | 27.3613 | 20.0183 | 13.0939 | 12.3834 | 12.2321 | 12.1248 | 11.9361 | 11.6939 | 11.4986 | 11.2058 | 10.7911 | 10.2554 | 9.7657 | 9.5068 | 9.4147 | 9.3895 | 9.3632 | 9.3406 | 9.31 | 9.2766 | 9.2421 | 9.2039 | 9.1648 | 9.1227 | 9.079 | 9.0329 | 8.9852 | 8.9361 | 8.8888 | 8.8424 | 8.7966 | 8.7504 | 8.7045 | 8.6559 | 8.5946 | 8.4946 | 8.3147 | 8.028
Other appliances (vacuum cleaners, irons etc.) |  | 9865.5496 | 9686.974 | 9557.1262 | 9457.1249 | 9344.6177 | 9254.7459 | 9140.3239 | 8984.9428 | 8740.0674 | 8425.0253 | 8062.8778 | 7584.3701 | 7115.0197 | 6631.5661 | 6049.1399 | 6026.5907 | 5981.6031 | 5926.3449 | 5859.817 | 5803.0207 | 5774.1985 | 5734.5705 | 5695.8888 | 5655.7997 | 5620.0978 | 5582.4376 | 5545.7218 | 5509.3935 | 5474.4393 | 5439.8717 | 5399.4448 | 5357.2747 | 5313.9736 | 5266.2391 | 5219.6279 | 5169.0201 | 5118.8422 | 5066.5803 | 5013.6075 | 4961.6273 | 4910.8693 | 4862.1994 | 4815.5938 | 4769.3115 | 4725.1305 | 4682.4198 | 4640.4931 | 4599.7544 | 4560.1419 | 4522.2521
Penetration factor (appliances per household)
White appliances
Refrigerators and freezers | 1.0264 | 1.0477 | 1.0703 | 1.0976 | 1.1205 | 1.1445 | 1.1757 | 1.2058 | 1.2403 | 1.2785 | 1.3191 | 1.3627 | 1.4093 | 1.4558 | 1.5045 | 1.5511 | 1.6021 | 1.6535 | 1.7042 | 1.7507 | 1.792 | 1.8306 | 1.8656 | 1.8953 | 1.9186 | 1.942 | 1.9599 | 1.9729 | 1.9823 | 1.9905 | 1.9981 | 2.0051 | 2.0102 | 2.0152 | 2.0186 | 2.0215 | 2.0264 | 2.0297 | 2.0338 | 2.0377 | 2.0413 | 2.0453 | 2.049 | 2.0522 | 2.0558 | 2.059 | 2.0625 | 2.066 | 2.0697 | 2.0726 | 2.0761
Washing machine | 0.7059 | 0.70856 | 0.7172 | 0.72965 | 0.74374 | 0.75919 | 0.77331 | 0.79413 | 0.81571 | 0.83626 | 0.86146 | 0.88727 | 0.92175 | 0.96336 | 1.0024 | 1.0524 | 1.1099 | 1.1677 | 1.2242 | 1.2775 | 1.3253 | 1.3669 | 1.4041 | 1.4367 | 1.4646 | 1.4885 | 1.5065 | 1.5189 | 1.5274 | 1.5341 | 1.5406 | 1.5467 | 1.5508 | 1.5541 | 1.5567 | 1.5593 | 1.5626 | 1.5653 | 1.5681 | 1.5707 | 1.5734 | 1.5762 | 1.5789 | 1.5813 | 1.5839 | 1.5863 | 1.5888 | 1.5913 | 1.5938 | 1.596 | 1.5984
Clothes dryer | 0.1465 | 0.15536 | 0.16629 | 0.17965 | 0.19219 | 0.20807 | 0.2234 | 0.24025 | 0.25727 | 0.27847 | 0.30289 | 0.31781 | 0.3294 | 0.34029 | 0.35231 | 0.36777 | 0.38337 | 0.39894 | 0.41463 | 0.42963 | 0.44384 | 0.45726 | 0.47007 | 0.48198 | 0.49268 | 0.50299 | 0.5122 | 0.52048 | 0.52786 | 0.53474 | 0.54118 | 0.54705 | 0.55222 | 0.55718 | 0.56158 | 0.56593 | 0.57063 | 0.57498 | 0.57952 | 0.58382 | 0.58822 | 0.59277 | 0.59729 | 0.60149 | 0.60589 | 0.6101 | 0.61438 | 0.61868 | 0.62292 | 0.62701 | 0.63124
Dishwasher | 0.2384 | 0.24719 | 0.25869 | 0.27173 | 0.28468 | 0.29757 | 0.31233 | 0.32926 | 0.34902 | 0.36848 | 0.38725 | 0.3984 | 0.41204 | 0.42859 | 0.44607 | 0.4651 | 0.49117 | 0.51716 | 0.54312 | 0.56839 | 0.59262 | 0.61658 | 0.64025 | 0.66275 | 0.68305 | 0.70141 | 0.71682 | 0.72985 | 0.74096 | 0.7509 | 0.76017 | 0.76844 | 0.77532 | 0.78158 | 0.78718 | 0.79279 | 0.79876 | 0.80424 | 0.80973 | 0.81511 | 0.82057 | 0.82617 | 0.83178 | 0.83719 | 0.84272 | 0.84811 | 0.85352 | 0.85896 | 0.86434 | 0.86958 | 0.87497
Brown appliances
TV and multimedia | 0.55891 | 0.6037 | 0.65653 | 0.71896 | 0.78421 | 0.85877 | 0.93901 | 1.0187 | 1.1018 | 1.1959 | 1.2935 | 1.3844 | 1.4889 | 1.6144 | 1.7908 | 2.0745 | 2.2493 | 2.4268 | 2.597 | 2.753 | 2.8823 | 2.975 | 3.0429 | 3.0916 | 3.1302 | 3.1707 | 3.2098 | 3.2408 | 3.2669 | 3.2907 | 3.3151 | 3.3396 | 3.3624 | 3.3845 | 3.4057 | 3.4267 | 3.4484 | 3.4693 | 3.4904 | 3.5113 | 3.5327 | 3.5541 | 3.5759 | 3.5973 | 3.6189 | 3.64 | 3.6612 | 3.6819 | 3.7028 | 3.7234 | 3.7441
ICT equipment | 0.33666 | 0.35846 | 0.38374 | 0.42028 | 0.46532 | 0.50741 | 0.54939 | 0.59621 | 0.64385 | 0.70188 | 0.76449 | 0.82868 | 0.91199 | 1.0145 | 1.1388 | 1.3006 | 1.4311 | 1.5629 | 1.69 | 1.8072 | 1.9086 | 1.9876 | 2.0512 | 2.1023 | 2.1469 | 2.1907 | 2.2324 | 2.268 | 2.3 | 2.3304 | 2.3613 | 2.3923 | 2.4221 | 2.4512 | 2.4802 | 2.5092 | 2.5393 | 2.5687 | 2.5988 | 2.6288 | 2.66 | 2.6915 | 2.7241 | 2.7568 | 2.7899 | 2.823 | 2.8563 | 2.8899 | 2.9236 | 2.9574 | 2.9912
Lighting and other electricity uses
Lighting | 13.4458 | 13.5901 | 13.7642 | 13.9419 | 14.1143 | 14.2958 | 14.4919 | 14.6709 | 14.859 | 15.0473 | 15.2306 | 15.3931 | 15.573 | 15.7559 | 15.9362 | 16.1202 | 16.2751 | 16.4354 | 16.5974 | 16.7544 | 16.8792 | 17.0374 | 17.1832 | 17.3129 | 17.4305 | 17.5396 | 17.6328 | 17.7135 | 17.784 | 17.8518 | 17.9179 | 17.981 | 18.0301 | 18.094 | 18.1347 | 18.1716 | 18.2351 | 18.2853 | 18.3436 | 18.4013 | 18.4568 | 18.5166 | 18.576 | 18.6223 | 18.6791 | 18.7264 | 18.7806 | 18.839 | 18.889 | 18.9386 | 18.9951
Other appliances (vacuum cleaners, irons etc.) | 0.52615 | 0.53497 | 0.54632 | 0.55786 | 0.56915 | 0.58298 | 0.59696 | 0.61364 | 0.63209 | 0.6509 | 0.67271 | 0.69226 | 0.71419 | 0.73776 | 0.76322 | 0.79233 | 0.80756 | 0.8228 | 0.83789 | 0.85147 | 0.86291 | 0.87229 | 0.87962 | 0.88545 | 0.88986 | 0.89566 | 0.9015 | 0.90696 | 0.91201 | 0.91704 | 0.922 | 0.92684 | 0.93145 | 0.93638 | 0.94082 | 0.94512 | 0.94996 | 0.95449 | 0.95931 | 0.96409 | 0.96897 | 0.97397 | 0.97901 | 0.98379 | 0.98877 | 0.99359 | 0.99845 | 1.0034 | 1.0083 | 1.0129 | 1.0179
W per representative household
White appliances
Refrigerators and freezers | 50.0569 | 50.1838 | 50.2361 | 50.3824 | 50.2999 | 50.2146 | 50.3429 | 50.3781 | 50.4818 | 50.6616 | 50.8306 | 51.0157 | 51.1069 | 50.9968 | 51.4654 | 51.721 | 52.3081 | 52.8336 | 53.2714 | 53.5339 | 53.6153 | 53.6402 | 53.5793 | 53.3985 | 53.0734 | 52.7778 | 52.37 | 51.8737 | 51.3212 | 50.7415 | 50.1903 | 49.6538 | 49.0938 | 48.5545 | 47.9942 | 47.4322 | 46.9181 | 46.3686 | 45.8339 | 45.2918 | 44.7375 | 44.194 | 43.6498 | 43.093 | 42.5438 | 41.9876 | 41.4455 | 40.9119 | 40.3928 | 39.8726 | 39.3773
Washing machine | 242.6508 | 238.9743 | 236.0289 | 233.6811 | 231.509 | 229.5164 | 227.0873 | 225.8038 | 224.206 | 222.0443 | 220.1864 | 217.6839 | 215.2202 | 212.1967 | 210.0519 | 206.074 | 204.3984 | 202.2817 | 199.6718 | 196.5673 | 192.9985 | 189.1678 | 185.3039 | 181.4499 | 177.6832 | 174.1207 | 170.5977 | 167.1208 | 163.8391 | 160.7277 | 158.1176 | 155.8899 | 153.8789 | 152.0779 | 150.4386 | 148.9696 | 147.7103 | 146.4965 | 145.3672 | 144.2462 | 143.155 | 142.0912 | 141.0216 | 139.9106 | 138.8026 | 137.679 | 136.5712 | 135.4742 | 134.3908 | 133.3056 | 132.2632
Clothes dryer | 277.5612 | 291.4097 | 307.6285 | 326.8851 | 343.9398 | 365.8775 | 386.1506 | 407.6789 | 428.3262 | 454.1227 | 482.8422 | 495.7001 | 500.5473 | 500.9324 | 499.7704 | 497.2534 | 495.3578 | 492.6428 | 489.5509 | 485.8874 | 482.0547 | 478.637 | 475.8355 | 473.4516 | 471.2478 | 469.8924 | 468.7777 | 468.0146 | 467.5331 | 467.2897 | 467.5272 | 467.9278 | 468.2839 | 468.8501 | 469.2577 | 469.807 | 470.7481 | 471.546 | 472.5051 | 473.2374 | 473.9988 | 474.8265 | 475.5729 | 475.9999 | 476.5161 | 476.8534 | 477.2202 | 477.613 | 477.94 | 478.1655 | 478.533
Dishwasher | 128.7557 | 131.8767 | 135.8472 | 140.298 | 144.4738 | 148.4805 | 153.1379 | 158.4017 | 164.6172 | 170.4426 | 175.48 | 176.8884 | 178.2396 | 179.5432 | 180.8275 | 180.6465 | 183.4472 | 185.896 | 188.0042 | 189.7145 | 191.0942 | 192.5714 | 194.1377 | 195.5697 | 196.6331 | 197.4163 | 197.688 | 197.6161 | 197.312 | 196.8256 | 196.4276 | 195.9821 | 195.3636 | 194.7291 | 194.0177 | 193.4012 | 192.916 | 192.3605 | 191.7958 | 191.1816 | 190.5686 | 189.9839 | 189.3969 | 188.7303 | 188.0641 | 187.3578 | 186.657 | 185.9664 | 185.2747 | 184.5726 | 183.9215
Brown appliances
TV and multimedia | 200.3677 | 212.6601 | 225.9744 | 240.7878 | 255.136 | 270.5694 | 285.4019 | 299.9716 | 313.4476 | 326.7444 | 337.0732 | 341.4903 | 341.8472 | 339.5336 | 333.0968 | 324.0587 | 302.7591 | 287.8629 | 280.4354 | 279.316 | 280.9826 | 283.4293 | 285.7323 | 287.295 | 288.3608 | 289.7131 | 290.8739 | 291.253 | 291.143 | 290.8236 | 290.5387 | 290.1569 | 289.4898 | 288.6056 | 287.4629 | 286.1338 | 284.7075 | 283.0686 | 281.3322 | 279.4568 | 277.5355 | 275.5747 | 273.6283 | 271.6713 | 269.7585 | 267.8544 | 265.9986 | 264.1613 | 262.3745 | 260.6088 | 258.9019
ICT equipment | 120.8092 | 126.4396 | 132.3706 | 141.0379 | 151.198 | 159.1902 | 167.5647 | 176.2277 | 182.9951 | 190.215 | 196.6582 | 200.6551 | 204.4573 | 206.6668 | 205.6086 | 202.0208 | 198.6164 | 196.8623 | 198.03 | 201.428 | 206.356 | 211.0372 | 215.0618 | 218.2178 | 220.7169 | 223.0172 | 225.019 | 226.3591 | 227.295 | 228.0372 | 228.7993 | 229.446 | 229.8122 | 229.928 | 229.8314 | 229.569 | 229.2363 | 228.7008 | 228.1006 | 227.3575 | 226.6123 | 225.8358 | 225.1461 | 224.4654 | 223.8347 | 223.2261 | 222.657 | 222.1219 | 221.6179 | 221.1383 | 220.6819
Lighting and other electricity uses
Lighting | 913.3772 | 911.3192 | 901.6415 | 891.5472 | 879.8395 | 867.5091 | 855.7671 | 841.8643 | 821.9927 | 795.4405 | 755.2556 | 690.7216 | 600.9776 | 499.9117 | 394.5504 | 287.5418 | 237.3302 | 210.1667 | 203.992 | 202.806 | 200.8222 | 198.3458 | 195.1055 | 191.3428 | 187.1085 | 182.606 | 178.39 | 175.0366 | 172.7735 | 171.5133 | 170.967 | 170.7928 | 170.6519 | 170.6841 | 170.4808 | 170.2119 | 170.151 | 169.9371 | 169.7646 | 169.5574 | 169.3036 | 169.0696 | 168.8183 | 168.4406 | 168.1439 | 167.7549 | 167.4091 | 167.0604 | 166.5288 | 165.7371 | 164.547
Other appliances (vacuum cleaners, irons etc.) | 5597.3063 | 5645.7314 | 5707.4864 | 5761.5383 | 5806.2222 | 5867.5554 | 5924.1019 | 5995.8106 | 6070.1462 | 6129.4346 | 6188.7765 | 6242.2096 | 6276.9413 | 6290.707 | 6275.937 | 6233.1113 | 6102.251 | 5969.1365 | 5840.9415 | 5716.8803 | 5600.4153 | 5498.2155 | 5408.5914 | 5332.4097 | 5265.3434 | 5223.2543 | 5194.1556 | 5172.5207 | 5155.5538 | 5143.4547 | 5134.2888 | 5125.6331 | 5115.7326 | 5106.7121 | 5093.356 | 5077.4248 | 5062.121 | 5043.2966 | 5023.9588 | 5002.5616 | 4980.2028 | 4957.3653 | 4934.1064 | 4909.3547 | 4885.5105 | 4861.2209 | 4837.7259 | 4815.1695 | 4793.1307 | 4770.9358 | 4750.8125
Specific electric appliances consumption per household (in kWh) | 1772.0324 | 1810.2668 | 1849.8699 | 1898.0478 | 1942.4412 | 1989.0929 | 2037.4565 | 2084.2148 | 2121.884 | 2155.0549 | 2179.7462 | 2170.6457 | 2138.2422 | 2092.6592 | 2038.5805 | 1974.0016 | 1932.319 | 1905.0668 | 1886.3569 | 1879.6781 | 1880.97 | 1891.2026 | 1898.9239 | 1893.5401 | 1889.3136 | 1888.8223 | 1888.9141 | 1885.6052 | 1881.0971 | 1875.6442 | 1869.1049 | 1862.5852 | 1859.1816 | 1849.8785 | 1836.3653 | 1824.977 | 1815.1261 | 1806.7859 | 1797.5405 | 1787.641 | 1779.0788 | 1772.328 | 1762.7215 | 1751.5194 | 1740.4781 | 1730.8553 | 1721.7344 | 1711.68 | 1700.4728 | 1690.066 | 1679.5349
White appliances | 739.7515 | 742.3268 | 748.4381 | 759.0364 | 766.2044 | 774.968 | 785.3809 | 795.43 | 805.1479 | 816.3885 | 828.807 | 833.5218 | 837.9026 | 840.5617 | 847.3584 | 851.5317 | 867.0363 | 878.6427 | 882.5706 | 883.0767 | 882.2092 | 883.7478 | 884.4487 | 880.8166 | 877.098 | 874.6198 | 871.6669 | 867.5785 | 863.0674 | 858.1154 | 853.1564 | 848.3793 | 844.6772 | 839.2791 | 832.3172 | 826.2237 | 821.053 | 816.5351 | 811.8429 | 807.0279 | 802.7705 | 799.4247 | 795.0144 | 789.9205 | 784.7656 | 780.109 | 775.5046 | 770.702 | 765.4565 | 760.3965 | 755.4876
Refrigerators and freezers | 438.4988 | 439.6105 | 440.0686 | 441.3499 | 440.6269 | 439.8801 | 441.004 | 441.3121 | 442.2203 | 443.7957 | 445.2759 | 446.8973 | 447.6966 | 446.7316 | 450.8368 | 453.0763 | 458.2187 | 462.8227 | 466.6575 | 468.9568 | 469.6703 | 469.8881 | 469.3545 | 467.771 | 464.9227 | 462.3339 | 458.7616 | 454.4136 | 449.5733 | 444.4959 | 439.667 | 434.9675 | 430.0619 | 425.3378 | 420.4293 | 415.5059 | 411.0029 | 406.1888 | 401.5049 | 396.7558 | 391.9007 | 387.1391 | 382.3723 | 377.4947 | 372.6837 | 367.8113 | 363.0627 | 358.3883 | 353.8406 | 349.2842 | 344.9451
Washing machine | 173.6149 | 168.9998 | 167.712 | 167.6195 | 167.6326 | 167.9702 | 167.9093 | 167.6487 | 166.6268 | 165.9647 | 165.8487 | 166.0485 | 166.373 | 166.0091 | 165.879 | 165.9 | 168.9963 | 170.9568 | 169.7485 | 167.478 | 165.1366 | 163.5276 | 161.7595 | 158.5798 | 155.9979 | 153.8806 | 152.0333 | 150.0609 | 148.2391 | 146.4481 | 144.7432 | 143.3073 | 142.4397 | 141.0395 | 139.3019 | 137.9066 | 136.7441 | 135.9046 | 135.0463 | 134.2134 | 133.5978 | 133.2354 | 132.562 | 131.7051 | 130.8132 | 130.0712 | 129.3728 | 128.5629 | 127.5561 | 126.6371 | 125.7206
Clothes dryer | 61.4771 | 65.4735 | 69.7973 | 76.1002 | 80.9384 | 86.9682 | 92.7804 | 98.9759 | 104.7067 | 111.2451 | 118.4918 | 119.9837 | 121.5081 | 123.6268 | 124.819 | 125.8656 | 128.9376 | 130.3733 | 130.2527 | 129.8145 | 129.5487 | 130.2975 | 131.0683 | 131.1158 | 131.5089 | 132.3138 | 133.4137 | 134.5726 | 135.7912 | 136.9764 | 138.0835 | 139.1489 | 140.5138 | 141.3504 | 141.6996 | 142.2502 | 142.8942 | 143.8611 | 144.6657 | 145.4181 | 146.3896 | 147.5885 | 148.4013 | 149.0319 | 149.6226 | 150.4053 | 151.08 | 151.7082 | 152.1871 | 152.6706 | 153.1488
Dishwasher | 66.1606 | 68.243 | 70.8602 | 73.9668 | 77.0064 | 80.1495 | 83.6873 | 87.4932 | 91.5941 | 95.383 | 99.1906 | 100.5922 | 102.3249 | 104.1942 | 105.8236 | 106.6898 | 110.8837 | 114.4898 | 115.9119 | 116.8274 | 117.8536 | 120.0346 | 122.2665 | 123.3501 | 124.6686 | 126.0914 | 127.4584 | 128.5314 | 129.4638 | 130.195 | 130.6627 | 130.9556 | 131.6618 | 131.5514 | 130.8864 | 130.5611 | 130.4119 | 130.5806 | 130.6261 | 130.6406 | 130.8824 | 131.4617 | 131.6789 | 131.6888 | 131.6461 | 131.8212 | 131.9892 | 132.0425 | 131.8726 | 131.8046 | 131.6732
Brown appliances | 393.9548 | 424.736 | 457.5379 | 495.1733 | 533.4633 | 572.2144 | 610.7365 | 648.9391 | 682.9771 | 716.0829 | 745.4324 | 762.0731 | 770.4148 | 773.2966 | 766.4157 | 753.1423 | 722.8835 | 699.8176 | 685.5043 | 684.4268 | 691.9353 | 703.9449 | 714.204 | 717.2788 | 720.7112 | 725.4723 | 730.3065 | 732.315 | 732.799 | 732.2139 | 730.5709 | 728.616 | 728.0516 | 724.2363 | 718.6763 | 714.1206 | 709.851 | 706.2118 | 701.8668 | 697.0434 | 692.6918 | 688.853 | 683.7272 | 678.0227 | 672.492 | 667.6952 | 663.2028 | 658.1589 | 652.7207 | 647.8531 | 642.949
TV and multimedia | 312.8222 | 338.2893 | 365.5881 | 395.6792 | 425.4229 | 457.131 | 488.291 | 518.9351 | 547.0173 | 573.9867 | 597.4174 | 610.1012 | 614.7859 | 615 | 607.8643 | 596.137 | 566.5799 | 544.1191 | 529.8766 | 527.321 | 531.8318 | 540.6196 | 548.7873 | 551.855 | 555.3582 | 559.972 | 564.6286 | 567.1602 | 568.518 | 569.0196 | 568.5973 | 567.8886 | 568.1716 | 565.9086 | 562.1529 | 559.141 | 556.3024 | 553.9747 | 551.092 | 547.8251 | 544.9152 | 542.3734 | 538.728 | 534.5801 | 530.538 | 527.0149 | 523.7109 | 519.9491 | 515.8619 | 512.1902 | 508.5074
ICT equipment | 81.1326 | 86.4466 | 91.9498 | 99.4941 | 108.0404 | 115.0835 | 122.4455 | 130.004 | 135.9598 | 142.0962 | 148.015 | 151.9719 | 155.6289 | 158.2966 | 158.5514 | 157.0053 | 156.3036 | 155.6985 | 155.6277 | 157.1059 | 160.1035 | 163.3252 | 165.4167 | 165.4237 | 165.353 | 165.5003 | 165.6779 | 165.1548 | 164.281 | 163.1943 | 161.9736 | 160.7274 | 159.88 | 158.3278 | 156.5235 | 154.9797 | 153.5486 | 152.2371 | 150.7748 | 149.2183 | 147.7766 | 146.4796 | 144.9992 | 143.4425 | 141.954 | 140.6804 | 139.492 | 138.2098 | 136.8588 | 135.6629 | 134.4416
Lighting and other electricity uses | 638.3261 | 643.204 | 643.8939 | 643.8381 | 642.7735 | 641.9106 | 641.3391 | 639.8457 | 633.7589 | 622.5835 | 605.5068 | 575.0509 | 529.9248 | 478.8008 | 424.8065 | 369.3277 | 342.3992 | 326.6066 | 318.282 | 312.1746 | 306.8256 | 303.51 | 300.2712 | 295.4447 | 291.5044 | 288.7302 | 286.9406 | 285.7116 | 285.2307 | 285.3149 | 285.3776 | 285.5899 | 286.4528 | 286.363 | 285.3717 | 284.6327 | 284.2221 | 284.039 | 283.8308 | 283.5697 | 283.6165 | 284.0503 | 283.9799 | 283.5763 | 283.2204 | 283.051 | 283.027 | 282.8191 | 282.2956 | 281.8163 | 281.0983
Lighting | 475.5568 | 475.6802 | 471.4654 | 466.8635 | 461.5924 | 456.055 | 450.9495 | 444.55 | 433.9502 | 419.1652 | 398.1227 | 364.0025 | 316.1542 | 262.7982 | 207.4408 | 151.4408 | 125.1128 | 111.2694 | 107.5294 | 106.3148 | 104.9918 | 104.0214 | 102.6249 | 100.4365 | 98.1964 | 95.9115 | 93.8755 | 92.2633 | 91.2329 | 90.7002 | 90.437 | 90.3266 | 90.4277 | 90.3497 | 90.0033 | 89.7312 | 89.6101 | 89.5299 | 89.441 | 89.3312 | 89.2735 | 89.35 | 89.29 | 89.1258 | 88.9843 | 88.8864 | 88.8169 | 88.6788 | 88.4069 | 88.0346 | 87.4037
Other appliances (vacuum cleaners, irons etc.) | 162.7693 | 167.5238 | 172.4285 | 176.9746 | 181.1812 | 185.8556 | 190.3896 | 195.2958 | 199.8088 | 203.4184 | 207.3841 | 211.0484 | 213.7705 | 216.0026 | 217.3657 | 217.8869 | 217.2864 | 215.3372 | 210.7527 | 205.8597 | 201.8338 | 199.4885 | 197.6463 | 195.0082 | 193.308 | 192.8188 | 193.0651 | 193.4483 | 193.9978 | 194.6147 | 194.9406 | 195.2633 | 196.0251 | 196.0133 | 195.3684 | 194.9015 | 194.612 | 194.5091 | 194.3897 | 194.2385 | 194.343 | 194.7003 | 194.6899 | 194.4504 | 194.2362 | 194.1646 | 194.2101 | 194.1402 | 193.8886 | 193.7817 | 193.6946

## RES_se-appl_UK
UK - Residential / specific electric uses | 2000 | 2001 | 2002 | 2003 | 2004 | 2005 | 2006 | 2007 | 2008 | 2009 | 2010 | 2011 | 2012 | 2013 | 2014 | 2015 | 2016 | 2017 | 2018 | 2019 | 2020 | 2021 | 2022 | 2023 | 2024 | 2025 | 2026 | 2027 | 2028 | 2029 | 2030 | 2031 | 2032 | 2033 | 2034 | 2035 | 2036 | 2037 | 2038 | 2039 | 2040 | 2041 | 2042 | 2043 | 2044 | 2045 | 2046 | 2047 | 2048 | 2049 | 2050
Final energy consumption (ktoe) | 5031.8162 | 5135.6651 | 5216.2072 | 5324.4485 | 5455.9158 | 5577.3258 | 5569.1045 | 5566.8704 | 5551.7974 | 5557.0208 | 5556.0498 | 5516.6793 | 5432.3356 | 5291.4735 | 5168.5957 | 5013.2156 | 4932.5014 | 4855.802 | 4799.1318 | 4787.5661 | 4810.5178 | 4850.3611 | 4866.5724 | 4850.7524 | 4829.9855 | 4823.3204 | 4847.0963 | 4882.275 | 4911.2315 | 4932.7995 | 4960.5691 | 4980.8188 | 5019.1842 | 5050.3985 | 5077.1364 | 5101.6606 | 5120.3701 | 5160.7627 | 5176.9246 | 5184.084 | 5192.4915 | 5202.8146 | 5206.3488 | 5204.6811 | 5209.6464 | 5235.1905 | 5233.6141 | 5238.9555 | 5255.4502 | 5257.698 | 5258.1511
White appliances | 1817.4428 | 1812.3719 | 1817.0721 | 1838.7581 | 1867.124 | 1902.6513 | 1900.4209 | 1914.7575 | 1925.5762 | 1945.5262 | 1981.3696 | 2001.8413 | 2027.3425 | 2038.3412 | 2077.6142 | 2097.8294 | 2158.1825 | 2202.1647 | 2221.874 | 2235.0791 | 2250.1154 | 2268.3171 | 2277.4824 | 2274.1499 | 2267.1505 | 2261.8136 | 2265.1955 | 2272.1774 | 2276.2241 | 2277.6157 | 2283.1277 | 2286.9716 | 2298.8705 | 2309.3848 | 2319.3662 | 2329.6362 | 2338.4744 | 2356.1331 | 2365.1212 | 2370.7587 | 2376.5157 | 2382.6447 | 2385.7367 | 2386.0083 | 2388.224 | 2398.4699 | 2397.5678 | 2399.9974 | 2406.9175 | 2408.6562 | 2409.9199
Refrigerators and freezers | 975.8485 | 976.9196 | 976.6236 | 980.4756 | 986.3681 | 994.0007 | 980.7376 | 978.0963 | 975.678 | 977.6652 | 975.6882 | 976.9274 | 977.4007 | 968.6102 | 984.4249 | 989.429 | 1009.0692 | 1027.7308 | 1044.1675 | 1055.5371 | 1065.7945 | 1073.7237 | 1078.7341 | 1081.1853 | 1082.1203 | 1082.63 | 1083.0935 | 1083.4012 | 1082.4803 | 1081.1783 | 1080.4693 | 1079.9675 | 1079.3147 | 1078.4269 | 1077.4105 | 1076.2816 | 1074.8988 | 1073.0542 | 1070.7167 | 1067.9003 | 1064.5596 | 1060.8334 | 1056.7916 | 1052.3245 | 1047.545 | 1042.7694 | 1038.0323 | 1033.1626 | 1028.2293 | 1023.2887 | 1018.3995
Washing machine | 454.6546 | 439.2748 | 433.2845 | 430.4535 | 426.0677 | 424.6292 | 413.8782 | 406.6438 | 396.1808 | 388.82 | 393.561 | 397.4271 | 402.8117 | 402.6638 | 402.9344 | 405.4484 | 414.7647 | 418.0805 | 413.6823 | 408.9274 | 404.9975 | 402.8362 | 398.991 | 392.2863 | 385.2732 | 379.1738 | 375.7075 | 373.3648 | 370.8786 | 368.1989 | 367.0133 | 365.5833 | 366.6307 | 367.3938 | 368.1904 | 369.2283 | 370.023 | 373.3724 | 374.4013 | 374.5897 | 374.8949 | 375.3358 | 374.9691 | 373.962 | 373.5698 | 375.3125 | 374.0165 | 373.7184 | 374.6068 | 374.1287 | 373.5161
Clothes dryer | 250.8204 | 259.9539 | 270.1703 | 287.531 | 307.6165 | 331.75 | 348.8946 | 368.6002 | 385.9074 | 405.178 | 429.6966 | 439.0594 | 445.8843 | 452.1619 | 462.7611 | 466.5513 | 480.6359 | 487.5024 | 486.6918 | 485.3643 | 485.9156 | 489.1454 | 490.2007 | 487.7713 | 484.6656 | 482.5257 | 484.1673 | 487.6001 | 490.6233 | 492.9677 | 496.758 | 499.9514 | 506.3634 | 512.4746 | 518.551 | 524.828 | 530.733 | 540.0023 | 546.3532 | 551.6232 | 557.0609 | 562.7282 | 567.3279 | 571.0298 | 575.5959 | 583.1435 | 586.6491 | 591.3318 | 597.6881 | 602.0742 | 606.2577
Dishwasher | 136.1193 | 136.2236 | 136.9938 | 140.2981 | 147.0718 | 152.2714 | 156.9105 | 161.4171 | 167.81 | 173.8629 | 182.4237 | 188.4274 | 201.2458 | 214.9053 | 227.4939 | 236.4007 | 253.7128 | 268.851 | 277.3324 | 285.2503 | 293.4078 | 302.6117 | 309.5567 | 312.907 | 315.0914 | 317.4842 | 322.2271 | 327.8113 | 332.2418 | 335.2708 | 338.8871 | 341.4695 | 346.5617 | 351.0895 | 355.2143 | 359.2983 | 362.8196 | 369.7042 | 373.65 | 376.6454 | 380.0003 | 383.7473 | 386.6481 | 388.692 | 391.5134 | 397.2444 | 398.8699 | 401.7845 | 406.3933 | 409.1646 | 411.7466
Brown appliances | 1386.3467 | 1488.3984 | 1577.7791 | 1677.8302 | 1792.4904 | 1886.3688 | 1913.4988 | 1921.0802 | 1926.668 | 1949.2308 | 1966.395 | 2002.0117 | 2031.3584 | 2047.7011 | 2057.0796 | 2048.1963 | 1964.9065 | 1877.3994 | 1816.5359 | 1802.9197 | 1819.3376 | 1845.0047 | 1858.6541 | 1855.2652 | 1849.8321 | 1853.8202 | 1873.1448 | 1895.6558 | 1913.6128 | 1926.4603 | 1939.9862 | 1948.7566 | 1964.5859 | 1975.5874 | 1983.4899 | 1989.3452 | 1991.956 | 2003.6545 | 2003.9077 | 2000.1242 | 1997.3013 | 1995.6917 | 1991.6008 | 1986.0016 | 1983.8485 | 1990.3748 | 1985.3763 | 1982.8619 | 1985.0504 | 1981.0944 | 1976.8317
TV and multimedia | 1093.1661 | 1168.8796 | 1239.3978 | 1312.6994 | 1406.9028 | 1487.4916 | 1510.8937 | 1522.8454 | 1532.1889 | 1553.2379 | 1567.4573 | 1597.27 | 1619.7028 | 1628.7217 | 1634.4913 | 1629.9937 | 1554.0829 | 1475.0118 | 1417.4919 | 1399.3122 | 1406.296 | 1423.6227 | 1433.8952 | 1432.2575 | 1429.4324 | 1433.8451 | 1450.1026 | 1469.1789 | 1484.9215 | 1496.7264 | 1508.9449 | 1517.4359 | 1531.4358 | 1541.7794 | 1549.821 | 1556.3737 | 1560.2864 | 1571.3395 | 1573.3178 | 1572.1449 | 1571.6194 | 1572.0588 | 1570.4201 | 1567.6029 | 1567.4871 | 1574.2652 | 1571.9922 | 1571.5714 | 1574.8582 | 1573.2515 | 1571.4288
ICT equipment | 293.1806 | 319.5188 | 338.3813 | 365.1309 | 385.5876 | 398.8772 | 402.6051 | 398.2347 | 394.479 | 395.9929 | 398.9377 | 404.7417 | 411.6556 | 418.9794 | 422.5883 | 418.2026 | 410.8236 | 402.3876 | 399.0439 | 403.6075 | 413.0416 | 421.382 | 424.7589 | 423.0077 | 420.3997 | 419.9751 | 423.0422 | 426.4769 | 428.6914 | 429.7339 | 431.0413 | 431.3207 | 433.1501 | 433.808 | 433.6689 | 432.9714 | 431.6696 | 432.315 | 430.5898 | 427.9793 | 425.682 | 423.6329 | 421.1806 | 418.3987 | 416.3614 | 416.1096 | 413.384 | 411.2905 | 410.1922 | 407.8429 | 405.4029
Lighting and other electricity uses | 1828.0266 | 1834.8948 | 1821.356 | 1807.8602 | 1796.3014 | 1788.3058 | 1755.1848 | 1731.0328 | 1699.5532 | 1662.2638 | 1608.2852 | 1512.8263 | 1373.6347 | 1205.4313 | 1033.9019 | 867.1899 | 809.4123 | 776.2379 | 760.7219 | 749.5673 | 741.0649 | 737.0393 | 730.4359 | 721.3372 | 713.0029 | 707.6865 | 708.7561 | 714.4418 | 721.3946 | 728.7235 | 737.4552 | 745.0906 | 755.7278 | 765.4263 | 774.2804 | 782.6792 | 789.9397 | 800.9751 | 807.8957 | 813.2011 | 818.6745 | 824.4782 | 829.0114 | 832.6712 | 837.5739 | 846.3458 | 850.6701 | 856.0962 | 863.4823 | 867.9473 | 871.3995
Lighting | 1352.008 | 1347.0059 | 1324.0983 | 1303.0342 | 1285.4426 | 1271.5217 | 1240.0081 | 1215.5277 | 1184.4166 | 1147.3503 | 1093.3876 | 996.6918 | 860.1925 | 697.1079 | 532.3307 | 375.2321 | 313.2521 | 284.1857 | 278.4169 | 276.5816 | 274.3868 | 273.3898 | 270.7747 | 266.7807 | 262.3045 | 257.8045 | 254.774 | 253.3176 | 252.9546 | 253.3263 | 254.6874 | 256.0376 | 258.3843 | 260.5306 | 262.455 | 264.2537 | 265.7383 | 268.4685 | 270.1172 | 271.3676 | 272.6738 | 274.0829 | 275.155 | 275.9356 | 277.0135 | 279.2109 | 280.1182 | 281.2507 | 282.8015 | 283.2308 | 282.7968
Other appliances (vacuum cleaners, irons etc.) | 476.0186 | 487.8889 | 497.2576 | 504.826 | 510.8588 | 516.784 | 515.1767 | 515.505 | 515.1367 | 514.9135 | 514.8976 | 516.1345 | 513.4422 | 508.3234 | 501.5712 | 491.9578 | 496.1603 | 492.0522 | 482.305 | 472.9857 | 466.678 | 463.6495 | 459.6612 | 454.5565 | 450.6984 | 449.882 | 453.982 | 461.1241 | 468.4399 | 475.3972 | 482.7678 | 489.053 | 497.3436 | 504.8957 | 511.8254 | 518.4256 | 524.2014 | 532.5066 | 537.7784 | 541.8335 | 546.0006 | 550.3953 | 553.8564 | 556.7356 | 560.5604 | 567.1349 | 570.5519 | 574.8455 | 580.6808 | 584.7166 | 588.6027
Total MW installed (in average operating mode) | 253724.1016 | 255391.2263 | 255950.0726 | 256607.6116 | 256968.4923 | 257527.623 | 253678.0073 | 251042.4068 | 248788.5455 | 247557.4528 | 245860.9269 | 243943.042 | 239767.5718 | 233715.398 | 226972.4777 | 218813.4018 | 215007.3705 | 211891.7878 | 209371.8246 | 206837.6903 | 204564.3888 | 202328.8546 | 200034.5978 | 198031.933 | 196515.545 | 195822.6601 | 196082.0871 | 197053.6064 | 198342.734 | 199879.5357 | 201560.8308 | 203282.7163 | 204997.8748 | 206758.0848 | 208424.7988 | 209992.4951 | 211450.3453 | 212809.8456 | 214068.0102 | 215227.2907 | 216299.851 | 217310.1069 | 218266.024 | 219172.4641 | 220046.0668 | 220949.644 | 221877.4109 | 222782.6905 | 223669.7898 | 224532.6014 | 225368.2848
White appliances | 23221.7628 | 23341.3784 | 23506.6039 | 24071.1977 | 24741.5163 | 25609.6369 | 25954.6237 | 26483.7145 | 27072.2448 | 27956.4317 | 29069.8244 | 29843.7541 | 30324.4302 | 30508.2614 | 30798.7464 | 30808.4771 | 31131.2867 | 31424.3495 | 31624.0138 | 31693.253 | 31677.3378 | 31540.7826 | 31302.5366 | 31017.8189 | 30736.3611 | 30502.6794 | 30341.1303 | 30228.1389 | 30145.0942 | 30087.1545 | 30095.0845 | 30156.5806 | 30259.2309 | 30395.3878 | 30553.3104 | 30729.0156 | 30914.6569 | 31108.9791 | 31303.8618 | 31496.8972 | 31686.9723 | 31874.1719 | 32055.8845 | 32227.2127 | 32390.4401 | 32554.9614 | 32719.8588 | 32878.6491 | 33032.9476 | 33183.3396 | 33331.1422
Refrigerators and freezers | 1295.3282 | 1296.75 | 1296.3571 | 1301.4702 | 1309.2918 | 1319.4233 | 1301.818 | 1298.312 | 1295.1019 | 1297.7398 | 1295.1155 | 1296.7604 | 1297.3887 | 1285.7203 | 1306.7125 | 1313.3548 | 1339.4249 | 1364.1961 | 1386.0139 | 1401.1059 | 1414.7214 | 1425.2465 | 1431.8973 | 1435.1509 | 1436.3921 | 1437.0686 | 1437.6839 | 1438.0923 | 1436.8699 | 1435.1416 | 1434.2005 | 1433.5344 | 1432.668 | 1431.4895 | 1430.1402 | 1428.6418 | 1426.8064 | 1424.3578 | 1421.2551 | 1417.5166 | 1413.0822 | 1408.1361 | 1402.7711 | 1396.8415 | 1390.4972 | 1384.1582 | 1377.8702 | 1371.4062 | 1364.8578 | 1358.2998 | 1351.8099
Washing machine | 6771.5273 | 6643.9954 | 6532.5726 | 6471.0984 | 6384.3827 | 6302.4151 | 6152.2664 | 6059.1553 | 5932.8329 | 5843.8434 | 5818.1358 | 5825.3538 | 5867.9256 | 5832.9536 | 5798.8584 | 5705.9607 | 5675.1452 | 5637.1177 | 5580.6738 | 5506.709 | 5418.3533 | 5317.0805 | 5210.717 | 5105.3713 | 5006.2979 | 4917.5151 | 4838.5505 | 4767.3718 | 4706.2927 | 4655.9337 | 4621.4462 | 4598.8748 | 4583.4985 | 4573.8638 | 4569.4584 | 4569.4074 | 4571.9329 | 4575.2941 | 4578.4376 | 4580.9834 | 4582.5773 | 4583.0081 | 4582.0057 | 4579.4835 | 4575.7644 | 4572.1769 | 4568.579 | 4564.1593 | 4559.1765 | 4553.7045 | 4547.9288
Clothes dryer | 12179.8104 | 12426.9092 | 12740.4095 | 13339.7634 | 13994.8909 | 14873.5546 | 15341.8546 | 15923.0081 | 16551.0588 | 17430.4904 | 18440.4027 | 19114.3323 | 19358.7504 | 19355.5902 | 19451.8005 | 19381.3161 | 19473.643 | 19544.4945 | 19562.0187 | 19501.6576 | 19403.5469 | 19242.6151 | 19021.2781 | 18780.7196 | 18554.5285 | 18370.1935 | 18251.7259 | 18181.0824 | 18140.4265 | 18122.3166 | 18148.2198 | 18208.7543 | 18301.5448 | 18419.0478 | 18552.5241 | 18696.9652 | 18848.4279 | 19006.7083 | 19168.1295 | 19329.0564 | 19487.1543 | 19642.7911 | 19794.5138 | 19940.7722 | 20082.7033 | 20225.8154 | 20369.572 | 20509.6444 | 20646.7817 | 20781.2912 | 20913.8865
Dishwasher | 2975.0969 | 2973.7237 | 2937.2646 | 2958.8657 | 3052.951 | 3114.244 | 3158.6847 | 3203.239 | 3293.2511 | 3384.3582 | 3516.1704 | 3607.3076 | 3800.3655 | 4033.9974 | 4241.3751 | 4407.8455 | 4643.0735 | 4878.5412 | 5095.3073 | 5283.7806 | 5440.7163 | 5555.8405 | 5638.6442 | 5696.577 | 5739.1426 | 5777.9023 | 5813.1701 | 5841.5924 | 5861.5051 | 5873.7626 | 5891.2179 | 5915.4171 | 5941.5197 | 5970.9868 | 6001.1877 | 6034.0012 | 6067.4898 | 6102.6189 | 6136.0396 | 6169.3408 | 6204.1585 | 6240.2367 | 6276.594 | 6310.1155 | 6341.4752 | 6372.8109 | 6403.8375 | 6433.4392 | 6462.1316 | 6490.0441 | 6517.5169
Brown appliances | 11639.9532 | 12426.7867 | 13071.5323 | 13847.6571 | 14655.3059 | 15266.4589 | 15345.2245 | 15251.1158 | 15191.833 | 15320.0034 | 15393.5808 | 15615.1523 | 15822.1472 | 15939.7553 | 15969.8792 | 15805.9861 | 15037.6747 | 14508.2138 | 14294.057 | 14367.3068 | 14577.1189 | 14746.918 | 14847.0945 | 14883.6856 | 14914.2575 | 15003.2984 | 15154.7716 | 15315.1448 | 15476.9357 | 15636.5932 | 15792.6358 | 15939.0083 | 16074.5763 | 16197.658 | 16306.4409 | 16399.7071 | 16479.9604 | 16546.2403 | 16603.3622 | 16648.6041 | 16686.7272 | 16719.0102 | 16749.6987 | 16778.1466 | 16806.4016 | 16838.8618 | 16874.2931 | 16908.5353 | 16941.707 | 16973.3865 | 17003.7331
TV and multimedia | 7263.3184 | 7698.6006 | 8101.7973 | 8521.9415 | 9070.196 | 9526.785 | 9598.6284 | 9606.7435 | 9624.5103 | 9740.5716 | 9793.4252 | 9947.9234 | 10066.5755 | 10094.5634 | 10092.827 | 10015.4431 | 9408.2156 | 8952.9289 | 8697.9175 | 8642.4972 | 8685.6277 | 8730.6158 | 8751.1725 | 8743.126 | 8735.6804 | 8764.1973 | 8828.0721 | 8897.2374 | 8965.9459 | 9032.9453 | 9097.4943 | 9156.349 | 9208.927 | 9254.8408 | 9292.9854 | 9323.2463 | 9345.692 | 9361.5596 | 9371.2299 | 9375.3224 | 9374.6468 | 9371.1798 | 9365.6625 | 9358.8815 | 9351.5264 | 9346.1055 | 9341.8023 | 9336.4667 | 9330.3676 | 9323.3872 | 9315.8154
ICT equipment | 4376.6347 | 4728.1861 | 4969.735 | 5325.7156 | 5585.1099 | 5739.6739 | 5746.5961 | 5644.3723 | 5567.3227 | 5579.4318 | 5600.1556 | 5667.2289 | 5755.5717 | 5845.1918 | 5877.0522 | 5790.543 | 5629.459 | 5555.285 | 5596.1395 | 5724.8096 | 5891.4912 | 6016.3023 | 6095.922 | 6140.5596 | 6178.5771 | 6239.1011 | 6326.6995 | 6417.9074 | 6510.9897 | 6603.6479 | 6695.1415 | 6782.6593 | 6865.6493 | 6942.8172 | 7013.4555 | 7076.4608 | 7134.2684 | 7184.6806 | 7232.1323 | 7273.2817 | 7312.0805 | 7347.8304 | 7384.0362 | 7419.2651 | 7454.8752 | 7492.7564 | 7532.4908 | 7572.0687 | 7611.3394 | 7649.9994 | 7687.9176
Lighting and other electricity uses | 218862.3856 | 219623.0612 | 219371.9364 | 218688.7569 | 217571.67 | 216651.5272 | 212378.159 | 209307.5765 | 206524.4676 | 204281.0176 | 201397.5218 | 198484.1355 | 193620.9944 | 187267.3813 | 180203.8521 | 172198.9386 | 168838.4091 | 165959.2245 | 163453.7538 | 160777.1305 | 158309.9321 | 156041.154 | 153884.9666 | 152130.4285 | 150864.9263 | 150316.6823 | 150586.1852 | 151510.3227 | 152720.7041 | 154155.788 | 155673.1105 | 157187.1274 | 158664.0676 | 160165.039 | 161565.0475 | 162863.7724 | 164055.728 | 165154.6262 | 166160.7862 | 167081.7894 | 167926.1515 | 168716.9247 | 169460.4408 | 170167.1048 | 170849.2251 | 171555.8207 | 172283.259 | 172995.5061 | 173695.1352 | 174375.8753 | 175033.4096
Lighting | 28546.6513 | 28462.8073 | 28011.4761 | 27596.2699 | 27236.1057 | 26949.5637 | 26238.4852 | 25695.5019 | 25074.0799 | 24380.6241 | 23267.1389 | 21245.3501 | 18382.7848 | 14922.4596 | 11401.4432 | 8029.8081 | 6713.3961 | 6075.1146 | 6021.4081 | 6036.2908 | 6011.255 | 5976.6142 | 5914.4175 | 5845.2369 | 5769.023 | 5687.8401 | 5617.6485 | 5571.7124 | 5555.5332 | 5564.9165 | 5592.2652 | 5628.8575 | 5667.8417 | 5708.1281 | 5746.4357 | 5783.074 | 5817.94 | 5851.2669 | 5883.0476 | 5913.4626 | 5942.6185 | 5970.8987 | 5998.31 | 6024.8528 | 6050.5197 | 6076.7972 | 6103.2604 | 6127.317 | 6146.4471 | 6155.3186 | 6146.8726
Other appliances (vacuum cleaners, irons etc.) | 190315.7342 | 191160.2539 | 191360.4604 | 191092.487 | 190335.5643 | 189701.9635 | 186139.6738 | 183612.0746 | 181450.3878 | 179900.3935 | 178130.3829 | 177238.7854 | 175238.2096 | 172344.9217 | 168802.4089 | 164169.1305 | 162125.013 | 159884.1099 | 157432.3457 | 154740.8397 | 152298.6771 | 150064.5398 | 147970.5491 | 146285.1916 | 145095.9034 | 144628.8422 | 144968.5367 | 145938.6103 | 147165.171 | 148590.8715 | 150080.8453 | 151558.2698 | 152996.2259 | 154456.9109 | 155818.6118 | 157080.6985 | 158237.788 | 159303.3594 | 160277.7386 | 161168.3268 | 161983.533 | 162746.026 | 163462.1307 | 164142.2519 | 164798.7055 | 165479.0236 | 166179.9986 | 166868.189 | 167548.6881 | 168220.5567 | 168886.537
Total number of appliances
White appliances
Refrigerators and freezers | 28391566.6886 | 28820488.3876 | 29252709.9973 | 29884541.2735 | 30642746.5869 | 31509532.1275 | 31638065.9794 | 32218839.2586 | 32860883.2874 | 33733282.8962 | 34514376.7773 | 35494309.768 | 36561932.483 | 37393807.6507 | 38948855.1756 | 40172994.6105 | 41816719.8378 | 43482542.2064 | 45123834.9558 | 46589523.636 | 48071058.5837 | 49468382.452 | 50742769.505 | 51898862.3475 | 52980289.175 | 54036325.1715 | 55079510.3199 | 56096461.5037 | 57019740.2922 | 57912014.9495 | 58795059.192 | 59660774.0726 | 60490601.4145 | 61294687.5148 | 62082754.8849 | 62863815.2182 | 63635067.1008 | 64391394.6643 | 65136457.8209 | 65875398.5335 | 66612487.4431 | 67347098.0072 | 68075422.7138 | 68798036.2696 | 69515454.0057 | 70243060.8665 | 70978157.0108 | 71702522.6053 | 72416464.1652 | 73120644.4139 | 73816835.1117
Washing machine | 19499612.0868 | 19538217.3382 | 19756984.9883 | 20249522.9202 | 20638181.6702 | 21080663.2165 | 21248441.4565 | 21678469.8235 | 21970637.2256 | 22496874.3354 | 23404403.1028 | 24650409.061 | 26323017.8421 | 27959230.7119 | 29241977.2019 | 30677147.1548 | 32407016.8611 | 34167117.0394 | 35895055.9074 | 37537745.7602 | 39050131.5617 | 40370322.0499 | 41549674.5336 | 42620814.5464 | 43609401.5161 | 44534834.1105 | 45373766.8626 | 46100378.8216 | 46747340.6827 | 47353045.6136 | 47958459.4768 | 48553376.643 | 49106869.9131 | 49632881.2097 | 50145190.505 | 50657187.2456 | 51167350.7949 | 51667642.8471 | 52160284.1997 | 52648658.4368 | 53135424.547 | 53620538.6735 | 54101552.9277 | 54578352.2756 | 55050763.2707 | 55530356.8976 | 56015379.238 | 56491658.091 | 56959041.3691 | 57417861.4352 | 57869156.9718
Clothes dryer | 6641619.4174 | 6831697.4755 | 7099230.7238 | 7578070.9483 | 8123751.1908 | 8839573.1188 | 9292014.8476 | 9841971.6573 | 10446546.8431 | 11262857.5179 | 12211519.2806 | 12979654.8705 | 13506899.9592 | 13933513.1366 | 14512994.1102 | 15069690.2964 | 15710976.8559 | 16362469.328 | 16998796.8421 | 17574554.5767 | 18121620.4157 | 18589675.1002 | 18972662.1846 | 19312529.4457 | 19641425.4735 | 19984984.6045 | 20365260.5708 | 20755654.7377 | 21133142.1152 | 21508905.315 | 21883141.3566 | 22255313.2766 | 22622277.0023 | 22989737.0827 | 23352177.1921 | 23710991.7471 | 24065258.7051 | 24415607.0082 | 24763127.1765 | 25109463.8966 | 25455923.4953 | 25802228.6064 | 26147134.608 | 26490898.7551 | 26833752.2218 | 27181676.6077 | 27533762.6327 | 27882872.0729 | 28228977.6064 | 28572241.1033 | 28913210.8561
Dishwasher | 5547432.5917 | 5606255.6768 | 5605625.1038 | 5742722.3496 | 6050637.0837 | 6289105.6611 | 6501936.6327 | 6726081.4946 | 7072584.2374 | 7432558.9377 | 7912525.2637 | 8335348.6269 | 9089884.6167 | 10058842.1664 | 11001397.4527 | 11951471.5646 | 13117735.2395 | 14308632.1202 | 15477366.9009 | 16578461.9213 | 17586858.7857 | 18445534.227 | 19191642.3076 | 19852782.8325 | 20463224.88 | 21065646.0262 | 21653364.2184 | 22206064.0826 | 22712758.1392 | 23203653.3025 | 23697207.7157 | 24190143.7823 | 24665556.9326 | 25136017.0642 | 25597028.7494 | 26055077.1685 | 26508438.6947 | 26954903.3893 | 27396642.2077 | 27836470.2508 | 28276860.6137 | 28717223.4941 | 29155442.4436 | 29592175.4582 | 30028059.2466 | 30470184.1279 | 30917345.0879 | 31361363.0603 | 31802400.8234 | 32240732.5332 | 32677150.1452
Brown appliances
TV and multimedia | 19093100.148 | 20643070.5313 | 22368158.9829 | 24391613.8494 | 27104298.8984 | 29823429.2823 | 31512462.3914 | 32815568.0004 | 34225282.4192 | 36444960.1152 | 39097936.9119 | 42810465.8199 | 46756171.9989 | 50968710.6702 | 57321367.4385 | 67253992.674 | 72827336.496 | 78541187.1668 | 84030227.3254 | 89061286.8516 | 93151689.2047 | 95833579.3355 | 97511457.5784 | 98525457.9544 | 99410528.2733 | 100675327.3817 | 102355133.2136 | 104105549.9555 | 105859050.9233 | 107604924.7209 | 109336622.0275 | 111052368.2088 | 112756665.6936 | 114456137.9569 | 116142602.9077 | 117814821.655 | 119470169.8302 | 121112558.2941 | 122746135.6941 | 124375166.083 | 126003854.6447 | 127632077.1776 | 129255578.3675 | 130873836.6095 | 132486155.1503 | 134120166.1265 | 135770824.0402 | 137404412.5613 | 139021357.7731 | 140622782.0833 | 142211912.9858
ICT equipment | 12696998.8178 | 14018092.9285 | 15119510.6524 | 16715939.1405 | 18114402.6834 | 19314191.9877 | 19881215.0413 | 20095910.9979 | 20627170.3205 | 21772326.7485 | 23186710.7905 | 24989778.3637 | 27057806.9782 | 30350472.4946 | 34610087.3443 | 40034102.9155 | 44206541.735 | 48483173.5305 | 52616871.9449 | 56390361.205 | 59613326.3359 | 61892825.2638 | 63483363.6793 | 64639795.2699 | 65731093.2905 | 67082001.2435 | 68739626.4182 | 70448801.1175 | 72196944.6935 | 73962835.7949 | 75737134.1958 | 77521771.0445 | 79322581.0802 | 81134976.3308 | 82953240.6044 | 84760572.8377 | 86581908.72 | 88380614.7103 | 90213253.4282 | 92035007.52 | 93891769.5822 | 95746214.8649 | 97631596.0378 | 99519906.3282 | 101423333.6799 | 103364017.5797 | 105344138.5659 | 107333787.7922 | 109327339.2367 | 111322270.0555 | 113315531.9845
Lighting and other electricity uses
Lighting | 407218998.88 | 411576503.6704 | 416331571.0752 | 421593628.5313 | 427706354.2128 | 435044079.7522 | 435261145.5142 | 438079236.6041 | 443087445.7309 | 450681413.9473 | 458740734.7527 | 467034466.1149 | 474579450.4589 | 480738118.4529 | 487132594.0422 | 492453870.3036 | 499474681.9995 | 506454258.1482 | 513304675.3597 | 519800883.3205 | 525347922.5544 | 532392530.9129 | 538277203.3303 | 544132923.2222 | 550112697.7683 | 556273722.1453 | 562705171.8976 | 569250369.8766 | 575817729.9972 | 582375595.2353 | 588907611.0542 | 595391501.8386 | 601732950.1887 | 608177551.8598 | 614518838.1914 | 620834810.1355 | 627123569.1362 | 633399201.2242 | 639664725.1888 | 645938902.0477 | 652229290.1853 | 658541767.52 | 664863677.5185 | 671185838.7919 | 677497753.8129 | 683962388.1006 | 690567137.3674 | 697104013.5206 | 703558877.1709 | 709929704.0361 | 716220884.6252
Other appliances (vacuum cleaners, irons etc.) | 18004082.6748 | 18247469.8117 | 18472369.9465 | 18682805.3396 | 18877117.1562 | 19127878.3596 | 19073597.1226 | 19161965.7076 | 19338985.1183 | 19642970.6514 | 19999545.7607 | 20369540.2304 | 20688977.9406 | 20967364.4864 | 21264229.4006 | 21552856.8332 | 22029012.4284 | 22507745.9716 | 22975584.4386 | 23393507.583 | 23808851.9788 | 24181369.3821 | 24489936.2892 | 24780180.7479 | 25087080.4163 | 25435149.7242 | 25858320.2088 | 26341832.825 | 26830623.215 | 27326663.2026 | 27814349.8482 | 28293396.1135 | 28766491.6224 | 29252312.7525 | 29730884.7772 | 30207228.1153 | 30680703.4512 | 31152759.927 | 31624106.1963 | 32096136.0396 | 32569789.8127 | 33045086.3831 | 33520978.2729 | 33997290.8747 | 34473798.6393 | 34957653.9656 | 35448054.3076 | 35936006.7708 | 36421085.0364 | 36903276.7606 | 37382923.7109
Number of new appliances
White appliances
Refrigerators and freezers |  | 2423155.4914 | 2456368.909 | 2686340.7849 | 2843532.4647 | 2983392.5992 | 2276890.0164 | 2761354.7862 | 2855334.2584 | 3118889.1918 | 3061280.8079 | 3294322.7213 | 3416728.2916 | 3216217.328 | 3978203.0162 | 3680508.3439 | 3852896.8252 | 4116685.1992 | 4341310.3624 | 4422378.6536 | 4701303.7485 | 4885309.3918 | 5034400.8727 | 5188929.2809 | 5383555.461 | 5618797.674 | 5852570.2938 | 6053799.397 | 6163896.3443 | 6342409.8129 | 6464040.5655 | 6558311.4695 | 6608468.8515 | 6668678.8412 | 6722984.649 | 6783745.368 | 6839825.9735 | 6897559.8865 | 6962654.2159 | 7035128.9883 | 7121540.9373 | 7199019.5195 | 7252025.3448 | 7337091.4446 | 7415405.7865 | 7503607.6194 | 7585365.8591 | 7646763.8345 | 7707515.7063 | 7768714.9503 | 7831876.3745
Washing machine |  | 1529596.58 | 1711249.97 | 1986512.7342 | 1884127.527 | 1939445.7921 | 1666239.45 | 1929988.0383 | 1793627.033 | 2029198.2004 | 2411992.8191 | 2751974.4739 | 3180083.2653 | 3145194.8285 | 2812343.07 | 3146419.9229 | 3491581.9307 | 3717348.995 | 3889357.4872 | 4017331.817 | 4109074.6683 | 4146625.5249 | 4240791.8745 | 4369306.7137 | 4520989.6994 | 4684626.5653 | 4812044.8344 | 4895184.4131 | 4987307.5195 | 5102768.5545 | 5209921.4321 | 5285720.4818 | 5308969.8554 | 5334097.451 | 5361484.9918 | 5400865.4175 | 5440236.5847 | 5475290.3466 | 5517810.4867 | 5566381.9509 | 5619894.5105 | 5676703.1308 | 5719163.0649 | 5773590.9799 | 5823237.4027 | 5880977.2686 | 5934630.1248 | 5972849.4603 | 6010444.5507 | 6048370.3861 | 6087567.242
Clothes dryer |  | 628745.5361 | 717167.4132 | 939715.2435 | 1018077.1371 | 1200028.7448 | 948753.7161 | 1058676.5967 | 1126012.9675 | 1350784.401 | 1496497.3321 | 1329667.0485 | 1102814.8338 | 1016572.1661 | 1208226.5097 | 1273863.5995 | 1404347.9635 | 1503623.4276 | 1582531.9289 | 1621001.111 | 1695717.6391 | 1723538.0896 | 1747329.2068 | 1813046.6714 | 1908386.4427 | 2024595.2852 | 2155774.1194 | 2251790.8935 | 2315164.9164 | 2400181.0538 | 2444810.0462 | 2484790.556 | 2507999.4069 | 2542176.3703 | 2567382.546 | 2596024.8361 | 2623029.2998 | 2648724.8627 | 2678861.8472 | 2715582.969 | 2758038.6408 | 2797290.5352 | 2817779.079 | 2859712.1961 | 2898427.6819 | 2940523.7594 | 2979966.6089 | 3011311.0424 | 3042255.7044 | 3073361.4794 | 3105220.125
Dishwasher |  | 460539.4158 | 405102.9211 | 546888.0748 | 721803.4713 | 656496.2021 | 635038.8725 | 650574.8418 | 777197.0226 | 794975.9228 | 919317.5608 | 866568.1102 | 1202718.1844 | 1421621.5662 | 1403094.7022 | 1355177.033 | 1568158.6483 | 1661586.9815 | 1723756.3799 | 1756708.215 | 1780542.5162 | 1761867.5131 | 1792120.9616 | 1857978.1647 | 1961880.5019 | 2107752.8994 | 2241922.9062 | 2346817.6527 | 2428285.8545 | 2558632.7527 | 2654502.5986 | 2718681.8309 | 2760383.1667 | 2808926.3191 | 2852101.4292 | 2892126.9805 | 2934502.6054 | 2967004.892 | 3020124.6173 | 3068869.3575 | 3110578.8342 | 3153028.7712 | 3144244.6592 | 3204421.6999 | 3260179.7207 | 3318724.1594 | 3372664.6607 | 3415976.0121 | 3457825.0375 | 3498972.1163 | 3540433.5897
Brown appliances
TV and multimedia |  | 4152653.7042 | 4535986.4383 | 5059224.6921 | 5991316.4607 | 6260052.3085 | 5513228.7876 | 5455759.3133 | 5945700.8571 | 7278902.3881 | 8644293.2574 | 9972581.2164 | 9458934.9667 | 9668297.9845 | 12298357.6254 | 17211527.6236 | 18367677.1008 | 19827418.8032 | 21065913.5466 | 22553649.8769 | 23869398.2883 | 24319816.1258 | 24435789.8967 | 24272806.3361 | 24454811.0943 | 25159702.9534 | 25851315.8965 | 26219761.5214 | 26542584.4377 | 26929684.6377 | 27363301.9594 | 27799098.8211 | 28215828.8289 | 28621130.9527 | 29016601.3139 | 29415476.7144 | 29812306.603 | 30208695.6071 | 30603691.6361 | 30998910.7099 | 31396122.6552 | 31792193.0691 | 32183602.1141 | 32574184.5891 | 32963483.4314 | 33379387.5049 | 33789955.1275 | 34168599.5848 | 34549952.2604 | 34932844.8425 | 35316708.6979
ICT equipment |  | 3442666.8392 | 3413931.9979 | 4117069.0467 | 4145961.7518 | 4194562.3521 | 4009689.8928 | 3628627.9545 | 4648328.3693 | 5291118.1798 | 5608946.3941 | 5812757.466 | 5696656.5689 | 7940993.8858 | 9550733.0295 | 11032961.9653 | 12694509.6356 | 14299335.0772 | 15942555.8005 | 17746209.4679 | 19005913.2687 | 19203803.1486 | 19185399.911 | 19389961.5786 | 19851080.0639 | 20506933.0302 | 21101797.0049 | 21520219.6733 | 22037399.0527 | 22583284.123 | 23118032.794 | 23644478.946 | 24180170.6199 | 24720228.7672 | 25259056.5485 | 25782690.8604 | 26332120.469 | 26845247.0107 | 27414109.5603 | 27938042.7522 | 28510144.3506 | 29048583.8938 | 29625050.1546 | 30177979.2134 | 30747756.2228 | 31343491.7338 | 31946590.7776 | 32528429.5974 | 33114439.0473 | 33704285.6462 | 34292491.6282
Lighting and other electricity uses
Lighting |  | 237054075.579 | 237451638.1933 | 237958628.2447 | 238809296.4701 | 240034296.328 | 232913636.5505 | 235514661.8785 | 237704779.9153 | 240290539.0049 | 240755891.594 | 240990302.1508 | 240241555.1326 | 238855238.7826 | 239091046.3778 | 238017847.0499 | 225952949.7587 | 213537015.8474 | 105959021.0693 | 73827890.4155 | 94149739.147 | 108924546.4965 | 106059495.3969 | 96095790.5367 | 86673465.9514 | 80707062.7554 | 75760616.2772 | 69289200.7828 | 62027362.6899 | 56140500.4825 | 53047786.9888 | 52759582.1901 | 54280824.28 | 56845562.5092 | 59220125.2923 | 61323646.705 | 62978499.9313 | 64217754.6997 | 65087394.1443 | 65677514.3777 | 66061359.4672 | 66325591.993 | 66535996.26 | 66767628.2192 | 67070504.8868 | 67644913.8625 | 68318530.6699 | 68879939.2402 | 69492538.128 | 70129854.0695 | 70756006.4104
Other appliances (vacuum cleaners, irons etc.) |  | 1948699.0023 | 1950675.7426 | 1956920.3082 | 1961754.5507 | 2039413.2502 | 1755834.6345 | 1920205.8469 | 2030838.7198 | 2180050.6739 | 2255153.0317 | 2318693.472 | 2270113.4528 | 2235306.854 | 2258619.4648 | 2328040.6829 | 2455985.0372 | 2669321.1894 | 2854587.4795 | 2989898.5453 | 3165285.7638 | 3295429.9918 | 3398503.8691 | 3535493.5859 | 3712160.8224 | 3844138.3194 | 3990300.1332 | 4101595.0479 | 4143871.6286 | 4186517.0402 | 4220916.0353 | 4268533.0334 | 4331382.7874 | 4420494.5295 | 4476393.3842 | 4558671.27 | 4631364.3909 | 4699230.481 | 4764300.2401 | 4829632.0077 | 4896372.392 | 4964323.1378 | 5032417.4654 | 5101110.5184 | 5169848.0645 | 5245646.7333 | 5320494.9261 | 5386413.2791 | 5452152.2305 | 5518175.6997 | 5584802.1467
Number of replaced appliances
White appliances
Refrigerators and freezers |  | 1994233.7923 | 2024147.2992 | 2054509.5087 | 2085327.1513 | 2116607.0586 | 2148356.1645 | 2180581.507 | 2213290.2296 | 2246489.583 | 2280186.9268 | 2314389.7307 | 2349105.5766 | 2384342.1603 | 2423155.4914 | 2456368.909 | 2209171.598 | 2450862.8306 | 2700017.6131 | 2956689.9734 | 3219768.8008 | 3487985.5236 | 3760013.8196 | 4032836.4385 | 4302128.6335 | 4562761.6775 | 4809385.1454 | 5036848.2132 | 5240617.5557 | 5450135.1557 | 5580996.3229 | 5692596.5889 | 5778641.5095 | 5864592.741 | 5934917.2788 | 6002685.0347 | 6068574.0909 | 6141232.323 | 6217591.0593 | 6296188.2757 | 6384452.0278 | 6464408.9554 | 6523700.6382 | 6614477.8888 | 6697988.0503 | 6776000.7587 | 6850269.7148 | 6922398.24 | 6993574.1464 | 7064534.7016 | 7135685.6767
Washing machine |  | 1490991.3286 | 1492482.3199 | 1493974.8022 | 1495468.777 | 1496964.2458 | 1498461.2101 | 1499959.6713 | 1501459.6309 | 1502961.0906 | 1504464.0517 | 1505968.5157 | 1507474.4842 | 1508981.9587 | 1529596.58 | 1711249.97 | 1761712.2244 | 1957248.8167 | 2161418.6192 | 2374641.9642 | 2596688.8669 | 2826435.0367 | 3061439.3908 | 3298166.7009 | 3532402.7296 | 3759193.9709 | 3973112.0823 | 4168572.4541 | 4340345.6583 | 4497063.6236 | 4604507.5689 | 4690803.3155 | 4755476.5853 | 4808086.1543 | 4849175.6965 | 4888868.6769 | 4930073.0354 | 4974998.2943 | 5025169.1341 | 5078007.7138 | 5133128.4003 | 5191589.0042 | 5238148.8107 | 5296791.632 | 5350826.4076 | 5401383.6416 | 5449607.7844 | 5496570.6074 | 5543061.2725 | 5589550.32 | 5636271.7054
Clothes dryer |  | 438667.478 | 449634.1649 | 460875.0191 | 472396.8945 | 484206.8169 | 496311.9873 | 508719.787 | 521437.7817 | 534473.7262 | 547835.5694 | 561531.4586 | 575569.7451 | 589958.9887 | 628745.5361 | 717167.4132 | 763061.404 | 852130.9555 | 946204.4148 | 1045243.3764 | 1148651.8002 | 1255483.4051 | 1364342.1224 | 1473179.4104 | 1579490.4148 | 1681036.1542 | 1775498.1531 | 1861396.7266 | 1937677.5389 | 2024417.8539 | 2070574.0047 | 2112618.6359 | 2141035.6812 | 2174716.2899 | 2204942.4366 | 2237210.281 | 2268762.3418 | 2298376.5596 | 2331341.679 | 2369246.2489 | 2411579.0421 | 2450985.4241 | 2472873.0774 | 2515948.049 | 2555574.2152 | 2592599.3735 | 2627880.5839 | 2662201.6023 | 2696150.1708 | 2730097.9825 | 2764250.3722
Dishwasher |  | 401716.3308 | 405733.4941 | 409790.829 | 413888.7373 | 418027.6247 | 422207.9009 | 426429.9799 | 430694.2797 | 435001.2225 | 439351.2347 | 443744.7471 | 448182.1946 | 452664.0165 | 460539.4158 | 405102.9211 | 401894.9734 | 470690.1009 | 555021.5992 | 655613.1946 | 772145.6518 | 903192.0717 | 1046012.881 | 1196837.6398 | 1351438.4544 | 1505331.7533 | 1654204.714 | 1794117.7884 | 1921591.798 | 2067737.5893 | 2160948.1854 | 2225745.7643 | 2284970.0164 | 2338466.1875 | 2391089.744 | 2434078.5614 | 2481141.0792 | 2520540.1974 | 2578385.7989 | 2629041.3144 | 2670188.4712 | 2712665.8909 | 2706025.7097 | 2767688.6854 | 2824295.9322 | 2876599.2781 | 2925503.7006 | 2971958.0397 | 3016787.2743 | 3060640.4065 | 3104015.9778
Brown appliances
TV and multimedia |  | 2602683.321 | 2810897.9867 | 3035769.8256 | 3278631.4116 | 3540921.9246 | 3824195.6785 | 4152653.7042 | 4535986.4383 | 5059224.6921 | 5991316.4607 | 6260052.3085 | 5513228.7876 | 5455759.3133 | 5945700.8571 | 7278902.3881 | 12794333.2788 | 14113568.1325 | 15576873.3879 | 17522590.3508 | 19778995.9352 | 21637925.9949 | 22757911.6538 | 23258805.9602 | 23569740.7754 | 23894903.8449 | 24171510.0646 | 24469344.7795 | 24789083.47 | 25183810.8401 | 25631604.6528 | 26083352.6398 | 26511531.3441 | 26921658.6895 | 27330136.3631 | 27743257.9671 | 28156958.4278 | 28566307.1433 | 28970114.2361 | 29369880.3209 | 29767434.0935 | 30163970.5362 | 30560100.9241 | 30955926.3471 | 31351164.8906 | 31745376.5287 | 32139297.2138 | 32535011.0638 | 32933007.0486 | 33331420.5323 | 33727577.7954
ICT equipment |  | 2121572.7284 | 2312514.274 | 2520640.5587 | 2747498.2089 | 2994773.0477 | 3442666.8392 | 3413931.9979 | 4117069.0467 | 4145961.7518 | 4194562.3521 | 4009689.8928 | 3628627.9545 | 4648328.3693 | 5291118.1798 | 5608946.3941 | 8522070.816 | 10022703.2817 | 11808857.3861 | 13972720.2078 | 15782948.1378 | 16924304.2207 | 17594861.4955 | 18233529.988 | 18759782.0433 | 19156025.0771 | 19444171.8302 | 19811044.974 | 20289255.4766 | 20817393.0216 | 21343734.393 | 21859842.0973 | 22379360.5841 | 22907833.5166 | 23440792.2749 | 23975358.6271 | 24510784.5867 | 25046541.0204 | 25581470.8423 | 26116288.6604 | 26653382.2885 | 27194138.6111 | 27739668.9817 | 28289668.9231 | 28844328.8711 | 29402807.834 | 29966469.7915 | 30538780.3711 | 31120887.6028 | 31709354.8274 | 32299229.6992
Lighting and other electricity uses
Lighting |  | 232696570.7886 | 232696570.7886 | 232696570.7886 | 232696570.7886 | 232696570.7886 | 232696570.7886 | 232696570.7886 | 232696570.7886 | 232696570.7886 | 232696570.7886 | 232696570.7886 | 232696570.7886 | 232696570.7886 | 232696570.7886 | 232696570.7886 | 218932138.0628 | 206557439.6987 | 99108603.8577 | 67331682.4547 | 88602699.9131 | 101879938.1381 | 100174822.9795 | 90240070.6448 | 80693691.4053 | 74546038.3784 | 69329166.5249 | 62744002.8037 | 55460002.5693 | 49582635.2444 | 46515771.1699 | 46275691.4057 | 47939375.9299 | 50400960.8381 | 52878838.9606 | 55007674.7609 | 56689740.9306 | 57942122.6117 | 58821870.1798 | 59403337.5188 | 59770971.3296 | 60013114.6583 | 60214086.2615 | 60445466.9458 | 60758589.8658 | 61180279.5748 | 61713781.4031 | 62343063.087 | 63037674.4777 | 63759027.2044 | 64464825.8213
Other appliances (vacuum cleaners, irons etc.) |  | 1705311.8654 | 1725775.6078 | 1746484.9151 | 1767442.7341 | 1788652.0469 | 1810115.8714 | 1831837.2619 | 1853819.309 | 1876065.1408 | 1898577.9224 | 1948699.0023 | 1950675.7426 | 1956920.3082 | 1961754.5507 | 2039413.2502 | 1979829.442 | 2190587.6463 | 2386749.0124 | 2571975.401 | 2749941.368 | 2922912.5884 | 3089936.962 | 3245249.1273 | 3405261.154 | 3496069.0116 | 3567129.6486 | 3618082.4316 | 3655081.2386 | 3690477.0527 | 3733229.3897 | 3789486.7681 | 3858287.2785 | 3934673.3994 | 3997821.3595 | 4082327.9319 | 4157889.055 | 4227174.0052 | 4292953.9708 | 4357602.1644 | 4422718.6188 | 4489026.5674 | 4556525.5757 | 4624797.9165 | 4693340.2999 | 4761791.407 | 4830094.5841 | 4898460.8158 | 4967073.9649 | 5035983.9755 | 5105155.1964
Operating hours per appliance
White appliances
Refrigerators and freezers | 8760 | 8760 | 8760 | 8760 | 8760 | 8760 | 8760 | 8760 | 8760 | 8760 | 8760 | 8760 | 8760 | 8760 | 8760 | 8760 | 8760 | 8760 | 8760 | 8760 | 8760 | 8760 | 8760 | 8760 | 8760 | 8760 | 8760 | 8760 | 8760 | 8760 | 8760 | 8760 | 8760 | 8760 | 8760 | 8760 | 8760 | 8760 | 8760 | 8760 | 8760 | 8760 | 8760 | 8760 | 8760 | 8760 | 8760 | 8760 | 8760 | 8760 | 8760
Washing machine | 780.7222 | 768.7915 | 771.2416 | 773.4812 | 775.9991 | 783.4375 | 782.238 | 780.3755 | 776.4846 | 773.6626 | 786.5563 | 793.2987 | 798.2134 | 802.7042 | 807.9665 | 826.2441 | 849.8189 | 862.3913 | 861.9496 | 863.4866 | 869.1337 | 880.9613 | 890.363 | 893.4647 | 894.857 | 896.5906 | 902.8928 | 910.6591 | 916.3353 | 919.5541 | 923.4332 | 924.3497 | 930.1078 | 934.007 | 936.9347 | 939.5863 | 941.0883 | 948.9094 | 950.871 | 950.8208 | 951.2645 | 952.2936 | 951.5713 | 949.5384 | 949.3134 | 954.4903 | 951.9434 | 952.1059 | 955.4122 | 955.3395 | 954.9865
Clothes dryer | 239.455 | 243.2398 | 246.5788 | 250.6329 | 255.5887 | 259.3568 | 264.4344 | 269.1733 | 271.1183 | 270.2949 | 270.9525 | 267.095 | 267.8221 | 271.6371 | 276.6296 | 279.9095 | 286.9925 | 290.0373 | 289.2957 | 289.3996 | 291.1932 | 295.5802 | 299.6648 | 301.999 | 303.7343 | 305.4276 | 308.4559 | 311.8499 | 314.4867 | 316.3052 | 318.2822 | 319.2634 | 321.7186 | 323.5241 | 325.005 | 326.398 | 327.418 | 330.3621 | 331.4327 | 331.8436 | 332.396 | 333.1172 | 333.2659 | 332.9802 | 333.2707 | 335.2517 | 334.8868 | 335.2546 | 336.6075 | 336.883 | 337.0731
Dishwasher | 532.0105 | 532.664 | 542.3246 | 551.351 | 560.1586 | 568.5482 | 577.6268 | 585.9515 | 592.5085 | 597.3546 | 603.2716 | 607.3827 | 615.748 | 619.4597 | 623.6839 | 623.6257 | 635.387 | 640.801 | 632.8952 | 627.7445 | 627.0715 | 633.3409 | 638.362 | 638.7087 | 638.3974 | 638.9302 | 644.5411 | 652.5206 | 659.093 | 663.7139 | 668.8851 | 671.225 | 678.2418 | 683.7122 | 688.2635 | 692.3908 | 695.3176 | 704.4331 | 708.0736 | 709.8972 | 712.2011 | 715.0656 | 716.2974 | 716.2586 | 717.8899 | 724.817 | 724.2567 | 726.1922 | 731.2608 | 733.0809 | 734.5974
Brown appliances
TV and multimedia | 1750.0587 | 1765.4668 | 1778.8154 | 1791.1348 | 1803.6364 | 1815.5562 | 1830.3169 | 1843.237 | 1851.1228 | 1854.1937 | 1861.0698 | 1867.0135 | 1870.9197 | 1876.1212 | 1883.0911 | 1892.419 | 1920.7395 | 1915.7195 | 1894.9898 | 1882.6818 | 1882.6825 | 1896.0578 | 1905.2533 | 1904.8287 | 1902.6917 | 1902.3554 | 1910.0046 | 1920.0877 | 1925.7899 | 1926.7021 | 1928.6488 | 1927.0348 | 1933.7098 | 1937.1125 | 1939.2233 | 1941.1017 | 1941.3079 | 1951.7463 | 1952.187 | 1949.8802 | 1949.3688 | 1950.6353 | 1949.7499 | 1947.6623 | 1949.0502 | 1958.6136 | 1956.6866 | 1957.2807 | 1962.6563 | 1962.1219 | 1961.4416
ICT equipment | 778.9265 | 785.7844 | 791.7257 | 797.2089 | 802.7731 | 808.0785 | 814.6482 | 820.3988 | 823.9087 | 825.2755 | 828.3359 | 830.441 | 831.6624 | 833.4805 | 836.1023 | 839.7867 | 848.575 | 842.2476 | 829.1512 | 819.7845 | 815.2111 | 814.419 | 810.223 | 801.0173 | 791.1803 | 782.7139 | 777.5136 | 772.687 | 765.5954 | 756.6887 | 748.6187 | 739.4382 | 733.5984 | 726.5464 | 718.9982 | 711.4505 | 703.564 | 699.6718 | 692.3074 | 684.2171 | 676.9333 | 670.397 | 663.2483 | 655.739 | 649.4289 | 645.7549 | 638.141 | 631.5906 | 626.654 | 619.9163 | 613.1682
Lighting and other electricity uses
Lighting | 550.7134 | 550.2921 | 549.6494 | 549.0438 | 548.7938 | 548.6225 | 549.5248 | 550.0591 | 549.2638 | 547.2084 | 546.4277 | 545.5048 | 544.109 | 543.2017 | 542.9043 | 543.3708 | 542.5668 | 543.9379 | 537.6493 | 532.7883 | 530.7618 | 531.8984 | 532.3506 | 530.7058 | 528.6949 | 527.0414 | 527.3539 | 528.6622 | 529.4421 | 529.326 | 529.5673 | 528.9139 | 530.0904 | 530.7214 | 531.0774 | 531.3294 | 531.1124 | 533.5129 | 533.8896 | 533.6023 | 533.5402 | 533.7572 | 533.3964 | 532.553 | 532.3653 | 534.2681 | 533.68 | 533.7338 | 535.0065 | 535.0464 | 534.9606
Other appliances (vacuum cleaners, irons etc.) | 29.0838 | 29.6773 | 30.2156 | 30.7185 | 31.2092 | 31.6766 | 32.1824 | 32.6462 | 33.0116 | 33.2816 | 33.6112 | 33.8615 | 34.0694 | 34.296 | 34.5506 | 34.8448 | 35.5855 | 35.7855 | 35.6229 | 35.5422 | 35.6306 | 35.9264 | 36.1214 | 36.1318 | 36.1187 | 36.1697 | 36.4138 | 36.7408 | 37.0127 | 37.202 | 37.4037 | 37.5213 | 37.7987 | 38.0098 | 38.1948 | 38.3765 | 38.5203 | 38.8688 | 39.015 | 39.092 | 39.1944 | 39.3247 | 39.3987 | 39.4394 | 39.5522 | 39.8515 | 39.9225 | 40.0571 | 40.2993 | 40.4174 | 40.5255
W per appliance (in average operating mode)
White appliances
Refrigerators and freezers | 45.6237 | 44.994 | 44.3158 | 43.5499 | 42.7276 | 41.8738 | 41.1472 | 40.2967 | 39.4117 | 38.4706 | 37.5239 | 36.5343 | 35.4847 | 34.3832 | 33.5494 | 32.6925 | 32.0308 | 31.3734 | 30.7158 | 30.0734 | 29.4298 | 28.8113 | 28.2187 | 27.6528 | 27.1118 | 26.5945 | 26.102 | 25.6361 | 25.1995 | 24.7814 | 24.3932 | 24.0281 | 23.6841 | 23.3542 | 23.036 | 22.726 | 22.4217 | 22.1203 | 21.8197 | 21.5181 | 21.2135 | 20.9086 | 20.6061 | 20.3035 | 20.0027 | 19.7053 | 19.4126 | 19.1263 | 18.8473 | 18.5761 | 18.313
Washing machine | 347.2647 | 340.0513 | 330.6462 | 319.5679 | 309.3481 | 298.9666 | 289.5397 | 279.5011 | 270.0346 | 259.7625 | 248.5915 | 236.3187 | 222.9199 | 208.6235 | 198.306 | 186.0004 | 175.1209 | 164.9866 | 155.4719 | 146.6979 | 138.7538 | 131.7077 | 125.4093 | 119.7859 | 114.7986 | 110.4195 | 106.6376 | 103.4129 | 100.6751 | 98.3238 | 96.3635 | 94.7179 | 93.3372 | 92.1539 | 91.1246 | 90.2025 | 89.3525 | 88.5524 | 87.7763 | 87.0104 | 86.2434 | 85.4711 | 84.6927 | 83.9066 | 83.119 | 82.3365 | 81.5594 | 80.7935 | 80.0431 | 79.3082 | 78.5899
Clothes dryer | 1833.8615 | 1819.0075 | 1794.6183 | 1760.3112 | 1722.7129 | 1682.6101 | 1651.0794 | 1617.8677 | 1584.3569 | 1547.6082 | 1510.0826 | 1472.6379 | 1433.249 | 1389.1393 | 1340.3024 | 1286.1124 | 1239.4928 | 1194.471 | 1150.7884 | 1109.653 | 1070.7402 | 1035.1238 | 1002.5624 | 972.463 | 944.663 | 919.1998 | 896.2186 | 875.958 | 858.3876 | 842.5495 | 829.3243 | 818.1756 | 809.0054 | 801.1857 | 794.4666 | 788.5358 | 783.2215 | 778.4655 | 774.0593 | 769.7917 | 765.5253 | 761.2827 | 757.0433 | 752.7405 | 748.412 | 744.0974 | 739.8034 | 735.5643 | 731.4038 | 727.3245 | 723.3332
Dishwasher | 536.3016 | 530.4296 | 523.9852 | 515.2375 | 504.5669 | 495.1807 | 485.8068 | 476.2415 | 465.6362 | 455.3423 | 444.3803 | 432.7723 | 418.0873 | 401.0399 | 385.5306 | 368.8119 | 353.9539 | 340.9509 | 329.2102 | 318.7136 | 309.3626 | 301.2025 | 293.8073 | 286.941 | 280.4613 | 274.2808 | 268.465 | 263.0629 | 258.071 | 253.1396 | 248.6039 | 244.5383 | 240.8833 | 237.5471 | 234.4486 | 231.5864 | 228.889 | 226.4011 | 223.9705 | 221.628 | 219.4076 | 217.2994 | 215.2804 | 213.2359 | 211.185 | 209.1491 | 207.1277 | 205.139 | 203.1963 | 201.2995 | 199.4518
Brown appliances
TV and multimedia | 380.4159 | 372.9387 | 362.2022 | 349.38 | 334.6405 | 319.4396 | 304.5979 | 292.7496 | 281.2105 | 267.268 | 250.4844 | 232.3713 | 215.2994 | 198.0541 | 176.0744 | 148.9197 | 129.1852 | 113.9902 | 103.5094 | 97.0399 | 93.2418 | 91.1018 | 89.7451 | 88.7398 | 87.8748 | 87.0541 | 86.2494 | 85.4636 | 84.697 | 83.9455 | 83.2063 | 82.4507 | 81.6708 | 80.8593 | 80.0136 | 79.1347 | 78.2262 | 77.2964 | 76.3464 | 75.3794 | 74.3997 | 73.4234 | 72.4585 | 71.5107 | 70.5849 | 69.6846 | 68.8057 | 67.9488 | 67.1146 | 66.3007 | 65.5066
ICT equipment | 344.6984 | 337.2917 | 328.6968 | 318.601 | 308.3243 | 297.1739 | 289.0465 | 280.8717 | 269.9024 | 256.2625 | 241.5244 | 226.7819 | 212.7139 | 192.5898 | 169.8075 | 144.6403 | 127.3445 | 114.5817 | 106.3564 | 101.5211 | 98.8284 | 97.2052 | 96.0239 | 94.9966 | 93.9978 | 93.0071 | 92.0386 | 91.1003 | 90.1837 | 89.2833 | 88.3997 | 87.4936 | 86.5535 | 85.5712 | 84.5471 | 83.4876 | 82.3991 | 81.2925 | 80.1671 | 79.0273 | 77.8778 | 76.7428 | 75.6316 | 74.5506 | 73.5026 | 72.489 | 71.5037 | 70.5469 | 69.6197 | 68.7194 | 67.8452
Lighting and other electricity uses
Lighting | 70.1015 | 69.1556 | 67.2817 | 65.457 | 63.6795 | 61.9467 | 60.2822 | 58.6549 | 56.5895 | 54.0972 | 50.7196 | 45.4899 | 38.7349 | 31.0407 | 23.4052 | 16.3057 | 13.4409 | 11.9954 | 11.7307 | 11.6127 | 11.4424 | 11.226 | 10.9877 | 10.7423 | 10.487 | 10.2249 | 9.9833 | 9.7878 | 9.6481 | 9.5555 | 9.496 | 9.454 | 9.4192 | 9.3856 | 9.3511 | 9.315 | 9.2772 | 9.2379 | 9.1971 | 9.1548 | 9.1112 | 9.0668 | 9.0219 | 8.9764 | 8.9307 | 8.8847 | 8.838 | 8.7897 | 8.7362 | 8.6703 | 8.5824
Other appliances (vacuum cleaners, irons etc.) | 10570.6988 | 10475.9869 | 10359.2804 | 10228.2545 | 10082.8724 | 9917.5643 | 9759.023 | 9582.1106 | 9382.622 | 9158.5126 | 8906.7214 | 8701.1677 | 8470.1241 | 8219.675 | 7938.3271 | 7617.0473 | 7359.6133 | 7103.5149 | 6852.1585 | 6614.6917 | 6396.7249 | 6205.7916 | 6042.0961 | 5903.3141 | 5783.6903 | 5686.1801 | 5606.2627 | 5540.1844 | 5484.9703 | 5437.5783 | 5395.8063 | 5356.6659 | 5318.557 | 5280.1607 | 5240.9679 | 5200.103 | 5157.5671 | 5113.6195 | 5068.214 | 5021.4246 | 4973.4289 | 4924.969 | 4876.4129 | 4828.098 | 4780.4046 | 4733.6993 | 4687.9865 | 4643.4817 | 4600.3212 | 4558.4179 | 4517.7455
W per new appliance (in average operating mode)
White appliances
Refrigerators and freezers |  | 38.1346 | 37.4358 | 36.7963 | 36.2092 | 35.7643 | 35.316 | 34.7584 | 34.2406 | 33.7078 | 33.1254 | 32.5517 | 31.5516 | 30.1951 | 28.5049 | 26.7894 | 26.6875 | 26.4826 | 26.1166 | 25.7212 | 25.3317 | 25.0753 | 24.7853 | 24.502 | 24.2251 | 23.9549 | 23.6916 | 23.4354 | 23.1851 | 22.9406 | 22.7019 | 22.4281 | 22.1424 | 21.846 | 21.5404 | 21.2278 | 20.909 | 20.5889 | 20.2651 | 19.9398 | 19.614 | 19.3108 | 19.018 | 18.7354 | 18.463 | 18.2018 | 17.9481 | 17.7038 | 17.4685 | 17.241 | 17.0211
Washing machine |  | 255.124 | 237.7582 | 230.2178 | 229.6064 | 225.7734 | 222.1854 | 221.6449 | 220.2696 | 213.3531 | 205.9457 | 192.6572 | 178.0031 | 155.4893 | 126.6352 | 99.7852 | 99.4475 | 98.734 | 97.8698 | 96.9313 | 96.1363 | 95.5369 | 94.8656 | 94.2069 | 93.5602 | 92.9251 | 92.3019 | 91.6902 | 91.0897 | 90.4997 | 89.9204 | 89.2561 | 88.5569 | 87.8253 | 87.0651 | 86.2797 | 85.4726 | 84.6492 | 83.8101 | 82.9583 | 82.0973 | 81.2881 | 80.502 | 79.7383 | 78.9972 | 78.2783 | 77.5788 | 76.8995 | 76.2403 | 75.5994 | 74.9767
Clothes dryer |  | 1672.464 | 1586.8917 | 1537.2049 | 1494.4231 | 1472.158 | 1452.9245 | 1430.1583 | 1406.9957 | 1376.6685 | 1346.1881 | 1281.2986 | 1178.7412 | 1061.1572 | 949.9581 | 838.0667 | 835.5988 | 831.0734 | 826.1692 | 821.8688 | 817.7648 | 814.7281 | 811.28 | 807.891 | 804.557 | 801.2762 | 798.0499 | 794.879 | 791.7597 | 788.6895 | 785.6693 | 782.1761 | 778.4718 | 774.5683 | 770.4829 | 766.2335 | 761.8361 | 757.3247 | 752.695 | 747.967 | 743.158 | 738.6617 | 734.289 | 730.039 | 725.9105 | 721.9074 | 718.006 | 714.2153 | 710.5338 | 706.9504 | 703.4639
Dishwasher |  | 464.8199 | 447.1369 | 441.3563 | 437.8678 | 434.8568 | 426.5432 | 420.0122 | 413.0151 | 408.0613 | 399.6845 | 379.795 | 360.366 | 335.1077 | 300.3686 | 256.5029 | 255.6497 | 253.8256 | 251.2673 | 248.6803 | 246.4536 | 244.8032 | 242.9529 | 241.1424 | 239.369 | 237.6314 | 235.9308 | 234.2666 | 232.637 | 231.0394 | 229.475 | 227.6788 | 225.7935 | 223.826 | 221.7878 | 219.6881 | 217.5376 | 215.3526 | 213.1331 | 210.8871 | 208.6257 | 206.5142 | 204.4713 | 202.4937 | 200.5825 | 198.7369 | 196.9471 | 195.2155 | 193.542 | 191.9205 | 190.3506
Brown appliances
TV and multimedia |  | 343.2466 | 324.6277 | 311.3124 | 299.6834 | 288.1145 | 276.9027 | 262.7497 | 250.6473 | 232.3236 | 213.8233 | 196.3494 | 173.9393 | 151.1628 | 121.0355 | 93.7556 | 93.3972 | 92.6874 | 91.6489 | 90.6388 | 89.56 | 88.8138 | 87.9841 | 87.1699 | 86.3704 | 85.5849 | 84.8138 | 84.0567 | 83.3132 | 82.5823 | 81.8645 | 81.0518 | 80.202 | 79.3187 | 78.4071 | 77.4714 | 76.516 | 75.547 | 74.5655 | 73.5748 | 72.5789 | 71.6274 | 70.6994 | 69.794 | 68.9116 | 68.0523 | 67.2135 | 66.3958 | 65.5995 | 64.8228 | 64.0659
ICT equipment |  | 314.5393 | 304.2441 | 297.5032 | 290.9946 | 282.9514 | 271.7857 | 258.0714 | 246.9257 | 230.3032 | 215.2955 | 199.0191 | 179.8929 | 155.8258 | 130.9242 | 101.6111 | 101.2276 | 100.4658 | 99.1541 | 97.791 | 96.5019 | 95.5844 | 94.5673 | 93.573 | 92.6 | 91.6475 | 90.715 | 89.8019 | 88.9076 | 88.0316 | 87.1737 | 86.2034 | 85.1918 | 84.1441 | 83.0663 | 81.9637 | 80.8415 | 79.7052 | 78.558 | 77.404 | 76.2469 | 75.1505 | 74.0862 | 73.0531 | 72.0508 | 71.0782 | 70.1337 | 69.2174 | 68.3284 | 67.4657 | 66.6287
Lighting and other electricity uses
Lighting |  | 68.4592 | 66.3946 | 64.7335 | 62.8457 | 61.2164 | 59.4705 | 57.9534 | 55.411 | 52.947 | 48.7028 | 42.4762 | 35.0855 | 26.8939 | 19.4712 | 12.4433 | 11.8801 | 11.7273 | 11.5852 | 11.4248 | 11.2658 | 11.0882 | 10.84 | 10.5014 | 10.0701 | 9.6724 | 9.4545 | 9.3682 | 9.3423 | 9.3147 | 9.2908 | 9.2581 | 9.2229 | 9.1853 | 9.1453 | 9.1031 | 9.0587 | 9.0125 | 8.9641 | 8.9139 | 8.8618 | 8.8127 | 8.7641 | 8.7159 | 8.6681 | 8.6203 | 8.5697 | 8.5073 | 8.4096 | 8.2368 | 7.9647
Other appliances (vacuum cleaners, irons etc.) |  | 9683.8238 | 9454.6008 | 9297.0534 | 9137.8312 | 8960.2738 | 8868.6597 | 8767.9145 | 8584.8662 | 8385.7341 | 8114.4314 | 7754.0479 | 7242.9352 | 6844.8341 | 6368.3455 | 5859.1857 | 5839.3392 | 5797.0952 | 5745.3388 | 5687.8263 | 5639.7882 | 5604.2332 | 5564.0446 | 5524.6276 | 5485.9519 | 5447.9907 | 5410.7892 | 5374.3288 | 5338.5584 | 5303.4273 | 5268.9677 | 5229.2761 | 5187.4782 | 5143.6963 | 5098.1774 | 5051.1277 | 5002.7667 | 4953.5092 | 4903.2909 | 4852.2886 | 4800.7671 | 4752.5857 | 4705.8602 | 4660.5262 | 4616.6243 | 4574.1731 | 4532.9046 | 4492.8943 | 4454.1583 | 4416.5321 | 4380.0234
Penetration factor (appliances per household)
White appliances
Refrigerators and freezers | 1.1354 | 1.1439 | 1.1518 | 1.1669 | 1.1859 | 1.2068 | 1.2186 | 1.2397 | 1.2579 | 1.2772 | 1.2915 | 1.3128 | 1.3388 | 1.3587 | 1.4048 | 1.4403 | 1.4857 | 1.5314 | 1.5758 | 1.6137 | 1.652 | 1.6871 | 1.7175 | 1.7433 | 1.7656 | 1.7863 | 1.8055 | 1.8231 | 1.8372 | 1.8502 | 1.8628 | 1.8748 | 1.8857 | 1.8958 | 1.9054 | 1.9147 | 1.9238 | 1.9324 | 1.9406 | 1.9486 | 1.9565 | 1.9642 | 1.9717 | 1.9791 | 1.9863 | 1.9935 | 2.0005 | 2.0074 | 2.0143 | 2.0211 | 2.0279
Washing machine | 0.77978 | 0.77545 | 0.77791 | 0.79067 | 0.79875 | 0.8074 | 0.81846 | 0.83415 | 0.84105 | 0.85176 | 0.87574 | 0.91174 | 0.96387 | 1.0159 | 1.0547 | 1.0999 | 1.1514 | 1.2033 | 1.2535 | 1.3002 | 1.342 | 1.3768 | 1.4063 | 1.4316 | 1.4533 | 1.4722 | 1.4873 | 1.4982 | 1.5062 | 1.5128 | 1.5194 | 1.5258 | 1.5308 | 1.5351 | 1.539 | 1.5429 | 1.5469 | 1.5505 | 1.554 | 1.5573 | 1.5606 | 1.5639 | 1.567 | 1.57 | 1.573 | 1.5759 | 1.5788 | 1.5816 | 1.5843 | 1.5871 | 1.5898
Clothes dryer | 0.2656 | 0.27114 | 0.27952 | 0.2959 | 0.31441 | 0.33856 | 0.35791 | 0.3787 | 0.3999 | 0.42643 | 0.45693 | 0.48008 | 0.49458 | 0.50627 | 0.52345 | 0.5403 | 0.5582 | 0.57627 | 0.59362 | 0.60873 | 0.62276 | 0.63399 | 0.64217 | 0.6487 | 0.65457 | 0.66066 | 0.66757 | 0.67453 | 0.68093 | 0.68717 | 0.69331 | 0.69936 | 0.70521 | 0.71105 | 0.71669 | 0.7222 | 0.72754 | 0.73271 | 0.73776 | 0.74273 | 0.74766 | 0.75253 | 0.75732 | 0.76204 | 0.76673 | 0.7714 | 0.77603 | 0.78063 | 0.7852 | 0.78976 | 0.79432
Dishwasher | 0.22184 | 0.22251 | 0.22071 | 0.22423 | 0.23417 | 0.24088 | 0.25044 | 0.25881 | 0.27074 | 0.28141 | 0.29607 | 0.3083 | 0.33284 | 0.36549 | 0.3968 | 0.4285 | 0.46606 | 0.50393 | 0.54049 | 0.57423 | 0.60439 | 0.62908 | 0.64959 | 0.66685 | 0.68196 | 0.69639 | 0.70979 | 0.72167 | 0.73182 | 0.74132 | 0.75079 | 0.76016 | 0.76891 | 0.77743 | 0.78559 | 0.7936 | 0.8014 | 0.80892 | 0.81622 | 0.8234 | 0.83051 | 0.83755 | 0.84445 | 0.85126 | 0.858 | 0.86472 | 0.8714 | 0.87801 | 0.88459 | 0.89116 | 0.89773
Brown appliances
TV and multimedia | 0.76353 | 0.8193 | 0.88072 | 0.95241 | 1.049 | 1.1423 | 1.2138 | 1.2627 | 1.3102 | 1.3799 | 1.463 | 1.5834 | 1.7121 | 1.8519 | 2.0675 | 2.4113 | 2.5875 | 2.7661 | 2.9345 | 3.0848 | 3.2012 | 3.2684 | 3.3005 | 3.3094 | 3.313 | 3.3281 | 3.3552 | 3.3833 | 3.4109 | 3.4378 | 3.4641 | 3.4897 | 3.515 | 3.54 | 3.5645 | 3.5884 | 3.6118 | 3.6346 | 3.6569 | 3.679 | 3.7008 | 3.7224 | 3.7437 | 3.7647 | 3.7856 | 3.8062 | 3.8267 | 3.8469 | 3.8669 | 3.8869 | 3.9069
ICT equipment | 0.50775 | 0.55636 | 0.59531 | 0.6527 | 0.70107 | 0.73974 | 0.76579 | 0.77326 | 0.78962 | 0.82433 | 0.8676 | 0.92429 | 0.99077 | 1.1028 | 1.2483 | 1.4354 | 1.5706 | 1.7075 | 1.8375 | 1.9532 | 2.0487 | 2.1108 | 2.1487 | 2.1712 | 2.1906 | 2.2176 | 2.2533 | 2.2895 | 2.3262 | 2.363 | 2.3995 | 2.4361 | 2.4728 | 2.5094 | 2.5459 | 2.5817 | 2.6175 | 2.6523 | 2.6877 | 2.7224 | 2.7577 | 2.7925 | 2.8278 | 2.8628 | 2.898 | 2.9334 | 2.9691 | 3.005 | 3.041 | 3.077 | 3.1131
Lighting and other electricity uses
Lighting | 16.2846 | 16.3351 | 16.3925 | 16.4618 | 16.5533 | 16.6624 | 16.7656 | 16.8566 | 16.9617 | 17.0634 | 17.1651 | 17.2741 | 17.3776 | 17.4676 | 17.5698 | 17.6562 | 17.746 | 17.8367 | 17.9253 | 18.0043 | 18.054 | 18.157 | 18.2192 | 18.2772 | 18.3332 | 18.3892 | 18.4454 | 18.5 | 18.5533 | 18.6059 | 18.6581 | 18.7098 | 18.7581 | 18.8103 | 18.86 | 18.9096 | 18.9591 | 19.0083 | 19.0574 | 19.1067 | 19.1564 | 19.2066 | 19.2569 | 19.3075 | 19.3584 | 19.4104 | 19.4635 | 19.5166 | 19.5697 | 19.623 | 19.6764
Other appliances (vacuum cleaners, irons etc.) | 0.71998 | 0.72422 | 0.72733 | 0.7295 | 0.73059 | 0.73261 | 0.73468 | 0.73732 | 0.74031 | 0.74371 | 0.74834 | 0.7534 | 0.75757 | 0.76185 | 0.76695 | 0.77274 | 0.78268 | 0.7927 | 0.80234 | 0.81028 | 0.81821 | 0.8247 | 0.82892 | 0.83235 | 0.83606 | 0.84083 | 0.84763 | 0.85608 | 0.8645 | 0.87304 | 0.88123 | 0.8891 | 0.89675 | 0.90475 | 0.91246 | 0.92006 | 0.92753 | 0.93489 | 0.94217 | 0.94939 | 0.9566 | 0.96377 | 0.97089 | 0.97797 | 0.98503 | 0.99208 | 0.99909 | 1.0061 | 1.0131 | 1.02 | 1.027
W per representative household
White appliances
Refrigerators and freezers | 51.7998 | 51.4667 | 51.0424 | 50.8179 | 50.6727 | 50.5345 | 50.144 | 49.9569 | 49.5773 | 49.134 | 48.4605 | 47.963 | 47.5063 | 46.7167 | 47.1302 | 47.0883 | 47.5889 | 48.0453 | 48.4016 | 48.5299 | 48.6179 | 48.6075 | 48.4659 | 48.2061 | 47.8695 | 47.5064 | 47.127 | 46.7363 | 46.2971 | 45.8502 | 45.4392 | 45.0478 | 44.6612 | 44.2746 | 43.8919 | 43.5141 | 43.135 | 42.7449 | 42.3431 | 41.9298 | 41.5032 | 41.0687 | 40.6294 | 40.1819 | 39.7312 | 39.2815 | 38.8349 | 38.3948 | 37.964 | 37.5444 | 37.1377
Washing machine | 270.7912 | 263.6936 | 257.2117 | 252.6738 | 247.0908 | 241.3854 | 236.9755 | 233.1464 | 227.1124 | 221.2552 | 217.7024 | 215.461 | 214.8651 | 211.9405 | 209.1517 | 204.5785 | 201.6342 | 198.5325 | 194.8851 | 190.735 | 186.2056 | 181.337 | 176.3687 | 171.4871 | 166.8409 | 162.5626 | 158.6068 | 154.9341 | 151.6406 | 148.7488 | 146.4193 | 144.5165 | 142.8834 | 141.4652 | 140.2397 | 139.1767 | 138.2179 | 137.3044 | 136.4044 | 135.5042 | 134.5935 | 133.6647 | 132.7118 | 131.7345 | 130.7449 | 129.7554 | 128.7643 | 127.7811 | 126.8151 | 125.8678 | 124.9434
Clothes dryer | 487.0667 | 493.2117 | 501.6373 | 520.8711 | 541.6355 | 569.6639 | 590.9439 | 612.6913 | 633.5846 | 659.94 | 690.0011 | 706.9775 | 708.8571 | 703.2857 | 701.5823 | 694.8875 | 691.886 | 688.3336 | 683.1337 | 675.4757 | 666.8169 | 656.2619 | 643.819 | 630.8356 | 618.352 | 607.2795 | 598.2882 | 590.8641 | 584.4995 | 578.9758 | 574.9824 | 572.1978 | 570.5221 | 569.6834 | 569.3891 | 569.4791 | 569.8225 | 570.3905 | 571.0719 | 571.7482 | 572.3513 | 572.8876 | 573.322 | 573.6211 | 573.83 | 573.9954 | 574.1113 | 574.201 | 574.2973 | 574.4105 | 574.5585
Dishwasher | 118.9732 | 118.0241 | 115.651 | 115.5334 | 118.1565 | 119.277 | 121.6675 | 123.2554 | 126.0677 | 128.136 | 131.5677 | 133.4227 | 139.1575 | 146.5754 | 152.9768 | 158.0366 | 164.9654 | 171.8164 | 177.9354 | 183.0134 | 186.9741 | 189.4798 | 190.8529 | 191.3454 | 191.2638 | 191.0052 | 190.5546 | 189.845 | 188.8625 | 187.6563 | 186.649 | 185.888 | 185.2176 | 184.6769 | 184.1804 | 183.7859 | 183.4313 | 183.1393 | 182.8097 | 182.4874 | 182.2205 | 181.9983 | 181.7933 | 181.5183 | 181.1972 | 180.8562 | 180.4906 | 180.1146 | 179.7464 | 179.3897 | 179.053
Brown appliances
TV and multimedia | 290.4578 | 305.5498 | 318.9979 | 332.752 | 351.0381 | 364.8802 | 369.7239 | 369.6518 | 368.4321 | 368.7901 | 366.4494 | 367.9416 | 368.6066 | 366.7861 | 364.0253 | 359.0884 | 334.2678 | 315.3114 | 303.7437 | 299.3488 | 298.4879 | 297.7542 | 296.2036 | 293.6775 | 291.127 | 289.7257 | 289.3826 | 289.1499 | 288.8902 | 288.5866 | 288.2321 | 287.7321 | 287.0739 | 286.2433 | 285.2078 | 283.9709 | 282.5374 | 280.94 | 279.195 | 277.3195 | 275.3399 | 273.3131 | 271.2641 | 269.2199 | 267.2044 | 265.2364 | 263.2964 | 261.3896 | 259.5274 | 257.7054 | 255.9295
ICT equipment | 175.0202 | 187.657 | 195.6769 | 207.9506 | 216.157 | 219.8321 | 221.3498 | 217.1862 | 213.1205 | 211.2442 | 209.546 | 209.6125 | 210.7511 | 212.3851 | 211.9719 | 207.6111 | 200.011 | 195.6505 | 195.4252 | 198.2893 | 202.4653 | 205.1836 | 206.3305 | 206.2585 | 205.9085 | 206.2514 | 207.388 | 208.5745 | 209.7894 | 210.9748 | 212.1194 | 213.1405 | 214.0259 | 214.7346 | 215.2475 | 215.5375 | 215.682 | 215.6119 | 215.4653 | 215.1417 | 214.7609 | 214.3016 | 213.8689 | 213.4244 | 213.0107 | 212.6395 | 212.3014 | 211.9924 | 211.712 | 211.4517 | 211.207
Lighting and other electricity uses
Lighting | 1141.5715 | 1129.6605 | 1102.916 | 1077.5378 | 1054.102 | 1032.1806 | 1010.6648 | 988.7209 | 959.851 | 923.0807 | 870.6074 | 785.7969 | 673.1202 | 542.2078 | 411.2242 | 287.8965 | 238.5226 | 213.9582 | 210.2762 | 209.078 | 206.5811 | 203.8301 | 200.1871 | 196.3388 | 192.2596 | 188.0279 | 184.1455 | 181.0742 | 179.0039 | 177.7892 | 177.1774 | 176.883 | 176.6861 | 176.5469 | 176.3619 | 176.143 | 175.887 | 175.5963 | 175.2723 | 174.9186 | 174.5388 | 174.143 | 173.7331 | 173.3124 | 172.8836 | 172.4555 | 172.0189 | 171.5442 | 170.9655 | 170.1376 | 168.8705
Other appliances (vacuum cleaners, irons etc.) | 7610.6655 | 7586.9603 | 7534.5729 | 7461.4931 | 7366.4388 | 7265.6719 | 7169.8044 | 7065.0928 | 6946.0309 | 6811.2519 | 6665.2641 | 6555.4905 | 6416.6767 | 6262.1555 | 6088.3195 | 5886.0334 | 5760.197 | 5630.9263 | 5497.7626 | 5359.7331 | 5233.854 | 5117.8926 | 5008.4046 | 4913.6516 | 4835.4953 | 4781.1221 | 4752.0416 | 4742.8356 | 4741.783 | 4747.2145 | 4754.9486 | 4762.6161 | 4769.4184 | 4777.203 | 4782.1753 | 4784.4223 | 4783.8182 | 4780.6868 | 4775.1194 | 4767.3151 | 4757.5694 | 4746.5344 | 4734.4652 | 4721.7558 | 4708.8501 | 4696.1863 | 4683.7418 | 4671.7474 | 4660.4243 | 4649.7425 | 4639.7498
Specific electric appliances consumption per household (in kWh) | 2339.7759 | 2370.1098 | 2388.1567 | 2417.4545 | 2455.3129 | 2483.8852 | 2494.3378 | 2490.7451 | 2471.2346 | 2446.4616 | 2417.3918 | 2372.6065 | 2312.9673 | 2235.6486 | 2167.6687 | 2090.0138 | 2037.7743 | 1988.5525 | 1948.7505 | 1928.211 | 1922.2897 | 1923.4846 | 1915.3531 | 1894.5874 | 1871.6869 | 1854.0549 | 1847.5222 | 1844.9799 | 1840.0456 | 1832.4905 | 1827.4841 | 1819.9868 | 1819.3631 | 1816.325 | 1811.8679 | 1806.8404 | 1799.9787 | 1800.8635 | 1793.43 | 1783.0673 | 1773.3383 | 1764.4369 | 1753.4306 | 1740.92 | 1730.8956 | 1727.573 | 1715.2106 | 1705.5013 | 1699.7924 | 1689.8456 | 1679.7094
White appliances | 845.1042 | 836.4098 | 831.9173 | 834.8497 | 840.2574 | 847.3537 | 851.1766 | 856.7063 | 857.1189 | 856.512 | 862.0777 | 860.9494 | 863.1972 | 861.1995 | 871.3352 | 874.5869 | 891.6143 | 901.8325 | 902.2211 | 900.1869 | 899.1493 | 899.5357 | 896.3563 | 888.2284 | 878.5525 | 869.4273 | 863.4033 | 858.641 | 852.8118 | 846.1137 | 841.1091 | 835.6574 | 833.2988 | 830.547 | 827.7078 | 825.0805 | 822.0507 | 822.1797 | 819.3435 | 815.4232 | 811.627 | 808.0292 | 803.4851 | 798.0988 | 793.4831 | 791.4768 | 785.7541 | 781.3005 | 778.4795 | 774.1519 | 769.8457
Refrigerators and freezers | 453.7659 | 450.8485 | 447.1314 | 445.1644 | 443.8929 | 442.6824 | 439.2611 | 437.6227 | 434.297 | 430.4142 | 424.514 | 420.1557 | 416.1554 | 409.238 | 412.8601 | 412.4938 | 416.8788 | 420.8773 | 423.9979 | 425.1217 | 425.893 | 425.8015 | 424.561 | 422.285 | 419.3367 | 416.1563 | 412.8326 | 409.4103 | 405.5629 | 401.648 | 398.0472 | 394.6192 | 391.232 | 387.8454 | 384.4934 | 381.1835 | 377.8623 | 374.4455 | 370.9259 | 367.3047 | 363.5681 | 359.7617 | 355.9137 | 351.9933 | 348.0449 | 344.106 | 340.194 | 336.3381 | 332.5645 | 328.8892 | 325.3264
Washing machine | 211.4127 | 202.7254 | 198.3724 | 195.4384 | 191.7422 | 189.1104 | 185.3713 | 181.9418 | 176.3493 | 171.1768 | 171.2352 | 170.925 | 171.5082 | 170.1255 | 168.9875 | 169.0318 | 171.3526 | 171.2127 | 167.9811 | 164.6971 | 161.8376 | 159.7508 | 157.0322 | 153.2176 | 149.2987 | 145.7521 | 143.2049 | 141.0921 | 138.9537 | 136.7826 | 135.2085 | 133.5838 | 132.897 | 132.1295 | 131.3954 | 130.7685 | 130.0753 | 130.2894 | 129.703 | 128.8403 | 128.034 | 127.2881 | 126.2847 | 125.087 | 124.1179 | 123.8503 | 122.5763 | 121.6611 | 121.1607 | 120.2465 | 119.3192
Clothes dryer | 116.6306 | 119.9687 | 123.6931 | 130.5474 | 138.4359 | 147.7462 | 156.2659 | 164.9202 | 171.7764 | 178.3784 | 186.9575 | 188.8301 | 189.8476 | 191.0385 | 194.0784 | 194.5056 | 198.5661 | 199.6424 | 197.6276 | 195.4824 | 194.1726 | 193.9781 | 192.9299 | 190.5117 | 187.8147 | 185.4799 | 184.5455 | 184.2609 | 183.8173 | 183.1331 | 183.0067 | 182.6818 | 183.5475 | 184.3063 | 185.0543 | 185.8768 | 186.5701 | 188.4354 | 189.2719 | 189.731 | 190.2473 | 190.8387 | 191.0687 | 191.0044 | 191.2407 | 192.4329 | 192.2623 | 192.5035 | 193.3128 | 193.5091 | 193.6682
Dishwasher | 63.295 | 62.8672 | 62.7204 | 63.6994 | 66.1864 | 67.8147 | 70.2784 | 72.2217 | 74.6962 | 76.5426 | 79.3711 | 81.0386 | 85.686 | 90.7975 | 95.4091 | 98.5557 | 104.8169 | 110.1001 | 112.6145 | 114.8857 | 117.2462 | 120.0053 | 121.8333 | 122.214 | 122.1023 | 122.039 | 122.8203 | 123.8778 | 124.478 | 124.5501 | 124.8467 | 124.7727 | 125.6223 | 126.2658 | 126.7646 | 127.2516 | 127.543 | 129.0094 | 129.4427 | 129.5473 | 129.7776 | 130.1407 | 130.218 | 130.0141 | 130.0796 | 131.0876 | 130.7215 | 130.7978 | 131.4415 | 131.5072 | 131.5319
Brown appliances | 644.6461 | 686.896 | 722.3608 | 761.7837 | 806.6702 | 840.1022 | 857.0341 | 859.5352 | 857.6049 | 858.143 | 855.5624 | 861.0227 | 864.9071 | 865.1541 | 862.7231 | 853.8948 | 811.7658 | 768.8343 | 737.6283 | 726.133 | 727.0099 | 731.6647 | 731.5167 | 724.6221 | 716.8358 | 712.5972 | 713.969 | 716.356 | 716.9556 | 715.6626 | 714.695 | 712.0739 | 712.1267 | 710.5001 | 707.8442 | 704.5606 | 700.2381 | 699.1812 | 694.2091 | 687.9434 | 682.1178 | 676.8014 | 670.7452 | 664.3 | 659.1301 | 656.8085 | 650.6667 | 645.5053 | 642.0332 | 636.7318 | 631.4963
TV and multimedia | 508.3182 | 539.438 | 567.4384 | 596.0037 | 633.1452 | 662.4605 | 676.7119 | 681.3559 | 682.0131 | 683.8083 | 681.9878 | 686.9519 | 689.6333 | 688.1352 | 685.4929 | 679.5457 | 642.0414 | 604.0482 | 575.5912 | 563.5785 | 561.9579 | 564.5593 | 564.3429 | 559.4054 | 553.925 | 551.1613 | 552.722 | 555.1932 | 556.3418 | 556.0203 | 555.8985 | 554.4697 | 555.1176 | 554.4854 | 553.0816 | 551.2164 | 548.492 | 548.3236 | 545.0408 | 540.7397 | 536.739 | 533.1343 | 528.8971 | 524.3494 | 520.7948 | 519.4955 | 515.1885 | 511.6129 | 509.363 | 505.6495 | 501.9908
ICT equipment | 136.3279 | 147.4579 | 154.9225 | 165.78 | 173.5251 | 177.6416 | 180.3222 | 178.1793 | 175.5918 | 174.3347 | 173.5745 | 174.0708 | 175.2738 | 177.0189 | 177.2302 | 174.349 | 169.7244 | 164.7861 | 162.037 | 162.5545 | 165.052 | 167.1055 | 167.1738 | 165.2167 | 162.9108 | 161.4359 | 161.247 | 161.1628 | 160.6138 | 159.6423 | 158.7965 | 157.6042 | 157.0091 | 156.0147 | 154.7626 | 153.3442 | 151.7461 | 150.8576 | 149.1682 | 147.2036 | 145.3788 | 143.6671 | 141.8482 | 139.9507 | 138.3353 | 137.313 | 135.4782 | 133.8924 | 132.6702 | 131.0824 | 129.5054
Lighting and other electricity uses | 850.0256 | 846.804 | 833.8786 | 820.8211 | 808.3853 | 796.4294 | 786.1271 | 774.5037 | 756.5108 | 731.8066 | 699.7517 | 650.6344 | 584.863 | 509.2949 | 433.6104 | 361.5322 | 334.3942 | 317.8857 | 308.9011 | 301.8912 | 296.1306 | 292.2842 | 287.4801 | 281.737 | 276.2986 | 272.0304 | 270.1499 | 269.9829 | 270.2782 | 270.7142 | 271.68 | 272.2555 | 273.9376 | 275.2779 | 276.3159 | 277.1992 | 277.6898 | 279.5026 | 279.8774 | 279.7008 | 279.5935 | 279.6063 | 279.2003 | 278.5212 | 278.2824 | 279.2877 | 278.7898 | 278.6955 | 279.2797 | 278.9618 | 278.3674
Lighting | 628.6787 | 621.6433 | 606.2171 | 591.6154 | 578.4847 | 566.2775 | 555.3854 | 543.8549 | 527.2114 | 505.1175 | 475.724 | 428.656 | 366.2508 | 294.5282 | 223.2553 | 156.4346 | 129.4145 | 116.38 | 113.0548 | 111.3943 | 109.6454 | 108.4169 | 106.5697 | 104.1981 | 101.6467 | 99.0985 | 97.1098 | 95.7271 | 94.7722 | 94.1084 | 93.8274 | 93.5559 | 93.6596 | 93.6972 | 93.6618 | 93.59 | 93.4158 | 93.6829 | 93.5761 | 93.337 | 93.1235 | 92.9501 | 92.6686 | 92.298 | 92.0372 | 92.1375 | 91.803 | 91.559 | 91.4677 | 91.0315 | 90.3391
Other appliances (vacuum cleaners, irons etc.) | 221.3469 | 225.1607 | 227.6614 | 229.2057 | 229.9006 | 230.1519 | 230.7417 | 230.6487 | 229.2993 | 226.6891 | 224.0277 | 221.9785 | 218.6122 | 214.7667 | 210.355 | 205.0976 | 204.9797 | 201.5057 | 195.8463 | 190.4968 | 186.4852 | 183.8673 | 180.9104 | 177.5389 | 174.6519 | 172.9319 | 173.0401 | 174.2558 | 175.506 | 176.6058 | 177.8527 | 178.6995 | 180.278 | 181.5806 | 182.6541 | 183.6093 | 184.274 | 185.8198 | 186.3013 | 186.3638 | 186.47 | 186.6562 | 186.5316 | 186.2232 | 186.2452 | 187.1502 | 186.9868 | 187.1365 | 187.8121 | 187.9303 | 188.0284

## SER_hh_fec_EU28
EU28 - Final energy consumption | 2000 | 2001 | 2002 | 2003 | 2004 | 2005 | 2006 | 2007 | 2008 | 2009 | 2010 | 2011 | 2012 | 2013 | 2014 | 2015 | 2016 | 2017 | 2018 | 2019 | 2020 | 2021 | 2022 | 2023 | 2024 | 2025 | 2026 | 2027 | 2028 | 2029 | 2030 | 2031 | 2032 | 2033 | 2034 | 2035 | 2036 | 2037 | 2038 | 2039 | 2040 | 2041 | 2042 | 2043 | 2044 | 2045 | 2046 | 2047 | 2048 | 2049 | 2050
Final energy consumption (ktoe) | 98190.145 | 104134.0567 | 99954.1509 | 107514.1329 | 109880.632 | 114776.9059 | 118680.3097 | 109127.4075 | 118668.3532 | 114779.3104 | 123137.7581 | 109986.5282 | 112034.4899 | 112396.1212 | 102493.9876 | 107866.5909 | 110002.1398 | 109967.6745 | 109917.8467 | 108732.8425 | 107536.7644 | 106785.5751 | 106200.3625 | 105378.8497 | 104656.5775 | 104332.7597 | 104340.846 | 104500.6278 | 104892.4165 | 105369.6066 | 105934.773 | 106796.7393 | 107305.6484 | 107555.0728 | 107503.2284 | 107348.0613 | 107175.1916 | 107078.0261 | 106956.0698 | 106723.0059 | 106659.5389 | 106791.4731 | 106757.612 | 106623.1519 | 106436.3255 | 106296.2074 | 106196.7973 | 106096.7329 | 106124.3635 | 106037.0846 | 105901.7673
Space heating | 68807.8331 | 73851.3882 | 69115.424 | 75800.1914 | 77324.8886 | 81523.1608 | 84540.9598 | 73990.3593 | 82915.5536 | 78812.0528 | 86836.9927 | 73448.637 | 75134.409 | 75259.5049 | 64921.0548 | 69945.5832 | 71220.6919 | 70919.8117 | 70946.4479 | 70051.6138 | 69042.704 | 68164.3526 | 67427.0449 | 66548.6114 | 65729.2487 | 65183.1617 | 64957.2608 | 64878.6202 | 64952.093 | 65109.9034 | 65408.4479 | 66061.5088 | 66249.4158 | 66291.3123 | 66201.1913 | 66005.4484 | 65762.8599 | 65562.5462 | 65351.8032 | 65065.7305 | 64874.5896 | 64815.2446 | 64668.8733 | 64476.7813 | 64235.8834 | 64005.0192 | 63813.1088 | 63633.9287 | 63597.0967 | 63482.9697 | 63315.9596
Solids | 1726.9941 | 1274.5097 | 1518.1237 | 1481.8425 | 1529.8092 | 1061.8281 | 1313.4884 | 1229.2496 | 1334.4685 | 1682.3065 | 1564.9161 | 1375.5884 | 1131.7886 | 1110.8982 | 940.3718 | 1024.8256 | 1059.383 | 949.7478 | 1009.265 | 997.7857 | 966.9699 | 955.6172 | 932.138 | 903.3918 | 835.5032 | 728.7836 | 693.008 | 697.2968 | 704.843 | 722.9936 | 737.288 | 713.5833 | 701.6573 | 686.2067 | 665.4285 | 661.1506 | 647.7136 | 624.8697 | 603.1976 | 576.0193 | 551.3266 | 525.4972 | 510.2388 | 490.9179 | 467.9535 | 446.4912 | 432.4284 | 416.9314 | 409.0078 | 397.8115 | 384.1122
Liquified petroleum gas (LPG) | 308.0785 | 304.1619 | 284.4963 | 339.3683 | 332.6631 | 363.3161 | 342.9964 | 307.4661 | 347.4098 | 340.909 | 340.8225 | 283.3031 | 229.6727 | 223.167 | 179.5461 | 163.3537 | 166.7233 | 173.6757 | 172.9455 | 178.2337 | 178.1423 | 186.1041 | 191.1665 | 169.9786 | 173.0547 | 151.0939 | 128.7262 | 110.4301 | 114.1344 | 96.666 | 79.6176 | 85.925 | 85.141 | 82.6118 | 81.2657 | 78.7886 | 78.2177 | 76.1295 | 73.9827 | 72.0866 | 70.4429 | 69.0007 | 67.8362 | 66.956 | 65.9231 | 64.9306 | 63.9469 | 62.8784 | 62.5953 | 61.7964 | 61.3384
Gas/Diesel oil incl. biofuels (GDO) | 19229.4108 | 21358.4495 | 19565.1706 | 20180.5788 | 19690.7085 | 19518.2048 | 18707.6744 | 15030.5189 | 17495.3768 | 16019.6798 | 15842.6106 | 14215.2063 | 13554.4695 | 13937.7629 | 12634.6307 | 12359.4938 | 12489.3252 | 11908.7727 | 11772.0642 | 11835.7266 | 11281.6439 | 11123.9567 | 10847.6782 | 10900.3816 | 10020.6288 | 9564.2198 | 9457.6614 | 9042.7858 | 8862.695 | 8524.9161 | 8158.8468 | 8435.172 | 8390.6122 | 8309.9453 | 8220.3105 | 8167.7977 | 8085.1153 | 7976.1006 | 7884.0807 | 7784.2957 | 7704.1288 | 7661.5222 | 7610.2026 | 7531.3947 | 7464.3022 | 7361.5937 | 7300.3303 | 7245.7704 | 7218.0574 | 7165.0613 | 7093.8024
Gas heat pumps | 13.8805 | 16.7027 | 17.6373 | 23.5904 | 28.6956 | 42.4188 | 49.8865 | 54.6447 | 66.6855 | 68.46 | 85.2376 | 97.8468 | 121.5769 | 160.7055 | 186.7444 | 266.1893 | 272.7111 | 278.912 | 285.1014 | 286.2393 | 292.4663 | 309.3092 | 318.7764 | 326.4279 | 334.4796 | 343.0542 | 351.0326 | 342.8393 | 349.3624 | 335.6505 | 309.4954 | 277.91 | 281.1684 | 287.7066 | 295.9348 | 311.1726 | 327.0142 | 353.4369 | 373.8427 | 395.0163 | 415.2099 | 433.2623 | 452.7429 | 474.0169 | 499.632 | 523.7916 | 552.7698 | 576.5127 | 589.0136 | 609.2 | 631.6054
Conventional gas heaters | 30116.5976 | 31732.708 | 28991.782 | 31536.98 | 33003.3577 | 37940.4975 | 40606.81 | 35489.3756 | 40079.6039 | 37263.4777 | 41968.1571 | 35009.8995 | 37014.4326 | 38609.3548 | 30796.9305 | 33151.6957 | 33568.9755 | 33316.8216 | 33685.3136 | 33541.7984 | 33651.3744 | 32496.6045 | 32230.0633 | 31559.4842 | 31715.7886 | 31957.0202 | 31816.0797 | 32008.6544 | 31929.9936 | 31805.0505 | 33355.8023 | 34385.5016 | 34457.2778 | 34542.0111 | 34582.4066 | 34290.5001 | 34047.4867 | 33852.3197 | 33655.4283 | 33449.4048 | 33268.5031 | 33147.5028 | 33018.9279 | 32908.2099 | 32761.9788 | 32615.3378 | 32480.3804 | 32331.9818 | 32300.5812 | 32235.2786 | 32167.8308
Biomass and wastes | 1054.9595 | 1209.6509 | 1283.5691 | 1517.8349 | 1643.8919 | 1406.1331 | 1375.633 | 1497.8556 | 1393.6533 | 1503.9792 | 1465.9845 | 1348.9957 | 1510.8102 | 1526.9957 | 2118.5718 | 2771.826 | 2800.2544 | 2890.2995 | 2821.2535 | 2780.9175 | 2668.7242 | 2748.2325 | 2785.5288 | 2751.7095 | 2761.037 | 2727.5785 | 2760.4256 | 2791.2217 | 2793.0326 | 2826.4256 | 2245.1246 | 2038.9257 | 2030.2739 | 2017.5256 | 2006.0881 | 2030.4344 | 2057.0411 | 2078.7116 | 2100.2243 | 2114.1145 | 2126.7431 | 2136.1963 | 2142.6508 | 2142.033 | 2150.43 | 2145.2413 | 2149.4658 | 2152.2678 | 2151.6018 | 2147.8355 | 2145.1256
Geothermal energy | 223.8462 | 223.5903 | 232.3315 | 268.099 | 255.1111 | 293.5556 | 291.5303 | 293.6198 | 310.2047 | 316.9447 | 272.5945 | 285.8292 | 286.1715 | 297.7669 | 250.8595 | 233.3274 | 243.2454 | 256.7455 | 241.4916 | 202.2206 | 201.8986 | 174.6541 | 167.5377 | 153.5993 | 154.5434 | 145.6122 | 134.142 | 122.0662 | 108.9214 | 101.1316 | 80.425 | 83.8794 | 79.6078 | 74.5514 | 75.2651 | 78.3848 | 83.1933 | 86.628 | 90.4632 | 94.1832 | 96.8498 | 98.8146 | 100.4732 | 102.2772 | 104.4341 | 106.5699 | 108.2532 | 109.7302 | 110.0586 | 110.6773 | 111.4126
Derived heat | 7516.1278 | 7992.4827 | 7552.751 | 9746.6439 | 10029.2631 | 10041.2447 | 9801.0595 | 9106.7397 | 9832.6163 | 9671.972 | 11580.313 | 9342.8967 | 9461.9597 | 8436.0006 | 8048.5984 | 7938.4965 | 8139.5862 | 8241.1793 | 8170.6515 | 7635.8101 | 7581.7078 | 7897.2422 | 8054.1405 | 8118.9772 | 8303.5482 | 8460.3167 | 8380.7036 | 8527.3328 | 8808.0774 | 9030.2927 | 9070.07 | 9411.6744 | 9518.8334 | 9595.609 | 9643.1055 | 9514.4683 | 9379.8077 | 9292.4305 | 9162.5735 | 9019.1137 | 8907.9762 | 8833.9007 | 8744.8918 | 8670.1645 | 8557.5828 | 8496.7759 | 8401.7989 | 8346.7713 | 8322.432 | 8291.8466 | 8245.8007
Advanced electric heating | 247.2837 | 343.6899 | 409.9151 | 538.4561 | 664.7941 | 873.5861 | 1065.9796 | 1164.2906 | 1443.2546 | 1605.0717 | 1951.5348 | 1887.0515 | 2204.5601 | 2396.2291 | 2424.4893 | 3232.755 | 3368.8017 | 3528.6074 | 3665.477 | 3740.9744 | 3828.5137 | 4028.4991 | 4142.965 | 4185.1769 | 4276.609 | 4304.3211 | 4427.65 | 4528.9486 | 4578.1639 | 4653.1158 | 4543.7369 | 4344.0446 | 4395.5983 | 4420.8348 | 4437.7562 | 4560.1984 | 4658.8734 | 4743.6207 | 4839.1869 | 4923.0463 | 5011.1005 | 5107.234 | 5174.7004 | 5227.1384 | 5283.5803 | 5350.3159 | 5410.702 | 5464.3197 | 5501.1757 | 5541.1299 | 5569.7732
Conventional electric heating | 7683.1107 | 8652.2654 | 8569.7851 | 9417.6039 | 9379.6823 | 9143.9399 | 10110.9672 | 9059.3145 | 9743.8731 | 9523.4307 | 10868.6903 | 8842.5428 | 8834.1207 | 7745.0894 | 6651.3611 | 8075.1164 | 8374.6801 | 8648.2095 | 8392.9425 | 8125.3024 | 7671.604 | 7542.1267 | 7061.7096 | 6794.2116 | 6477.198 | 6127.0372 | 6137.7483 | 6038.9415 | 6037.0739 | 6353.4601 | 6154.2113 | 5592.3957 | 5615.9556 | 5580.6935 | 5500.5443 | 5624.8124 | 5715.7243 | 5800.2104 | 5895.3116 | 5969.9739 | 6058.0711 | 6140.804 | 6187.665 | 6208.2472 | 6228.2194 | 6246.1013 | 6268.3762 | 6285.2842 | 6292.1165 | 6283.777 | 6268.8126
Electricity in circulation and other use | 687.5435 | 743.177 | 689.8623 | 749.1936 | 766.9119 | 838.4361 | 874.9346 | 757.2843 | 868.4071 | 815.8214 | 896.1315 | 759.4769 | 784.8465 | 815.5348 | 688.9512 | 728.5039 | 737.0062 | 726.8407 | 729.9419 | 726.6052 | 719.6589 | 702.0064 | 695.3408 | 685.2729 | 676.8582 | 674.1244 | 670.0834 | 668.103 | 665.7955 | 660.2007 | 673.8299 | 692.4971 | 693.29 | 693.6163 | 693.0861 | 687.7404 | 682.6726 | 678.0887 | 673.5117 | 668.4763 | 664.2376 | 661.5096 | 658.5437 | 655.4258 | 651.8473 | 647.8698 | 644.6569 | 641.4809 | 640.4567 | 638.5558 | 636.3459
Space cooling | 2198.6107 | 2385.0765 | 2626.3864 | 2776.3105 | 3000.2507 | 3218.5841 | 3555.4839 | 3938.7358 | 4176.0888 | 4400.9875 | 4598.0648 | 4634.0078 | 4632.3612 | 4622.82 | 4661.1037 | 4644.539 | 4792.9421 | 4907.102 | 5002.4707 | 5019.5762 | 5045.5013 | 5072.7925 | 5114.9093 | 5145.5197 | 5219.7664 | 5348.8979 | 5405.6006 | 5469.1118 | 5526.7984 | 5585.141 | 5631.099 | 5670.5555 | 5724.8797 | 5760.7684 | 5760.6116 | 5767.6422 | 5801.7514 | 5842.2149 | 5883.2675 | 5919.75 | 5970.1838 | 6026.0905 | 6069.0271 | 6106.5694 | 6136.0036 | 6168.2978 | 6230.5654 | 6277.7441 | 6310.8161 | 6345.6215 | 6392.2238
Gas heat pumps | 3.6163 | 4.4915 | 5.7523 | 6.4934 | 7.4127 | 8.3793 | 10.4339 | 14.4554 | 17.0646 | 20.5099 | 24.9113 | 30.4047 | 41.2075 | 58.646 | 92.1865 | 126.3666 | 129.3594 | 128.6437 | 129.9822 | 132.8213 | 133.9436 | 135.9215 | 133.6523 | 123.3049 | 104.1737 | 88.7919 | 89.8083 | 91.5145 | 94.8555 | 97.1266 | 99.362 | 102.2115 | 103.4581 | 104.8419 | 106.1215 | 108.5554 | 109.9032 | 111.6238 | 114.2997 | 117.3501 | 120.6021 | 124.6806 | 129.8723 | 134.4387 | 140.0539 | 145.8757 | 148.3151 | 151.0868 | 155.0148 | 159.1229 | 163.1519
Electric space cooling | 2194.9944 | 2380.585 | 2620.634 | 2769.8172 | 2992.838 | 3210.2049 | 3545.05 | 3924.2804 | 4159.0242 | 4380.4776 | 4573.1535 | 4603.6031 | 4591.1537 | 4564.174 | 4568.9172 | 4518.1724 | 4663.5827 | 4778.4583 | 4872.4885 | 4886.7549 | 4911.5577 | 4936.871 | 4981.2571 | 5022.2148 | 5115.5927 | 5260.1059 | 5315.7923 | 5377.5973 | 5431.943 | 5488.0143 | 5531.737 | 5568.344 | 5621.4216 | 5655.9265 | 5654.4901 | 5659.0868 | 5691.8482 | 5730.5911 | 5768.9679 | 5802.3999 | 5849.5817 | 5901.4099 | 5939.1548 | 5972.1306 | 5995.9497 | 6022.4221 | 6082.2503 | 6126.6572 | 6155.8012 | 6186.4986 | 6229.0719
Hot water | 12624.4276 | 12894.8639 | 13093.1664 | 13394.7931 | 13660.8196 | 13851.7756 | 14157.9079 | 14421.2951 | 14603.9439 | 14614.95 | 14632.0956 | 14807.59 | 14981.2962 | 15085.1823 | 15310.8441 | 15573.4777 | 15881.3938 | 15855.278 | 15595.1691 | 15282.6765 | 15075.215 | 15078.3073 | 15062.4083 | 14995.508 | 14980.9878 | 14996.8 | 15077.8616 | 15161.0671 | 15250.6728 | 15338.8532 | 15395.9395 | 15410.5441 | 15512.8994 | 15542.561 | 15495.1639 | 15451.6663 | 15408.3834 | 15374.5024 | 15330.5308 | 15270.798 | 15244.464 | 15266.3574 | 15241.6499 | 15196.4747 | 15156.6688 | 15136.1761 | 15091.8414 | 15063.7554 | 15051.4715 | 15007.1589 | 14958.8702
Solids | 16.9767 | 26.6783 | 33.6215 | 33.1133 | 33.4349 | 30.9019 | 29.6745 | 39.1574 | 41.9387 | 44.1626 | 46.2631 | 46.915 | 48.0294 | 49.3267 | 50.3297 | 51.6565 | 56.2645 | 41.6799 | 37.2189 | 36.9861 | 38.1623 | 39.3842 | 40.5383 | 32.9019 | 30.8188 | 29.0951 | 25.4181 | 24.0471 | 22.3077 | 21.0442 | 18.861 | 17.5525 | 16.7012 | 15.0615 | 13.8275 | 13.169 | 12.0222 | 10.8818 | 9.942 | 8.7396 | 7.6735 | 6.7594 | 6.0647 | 5.4436 | 4.8577 | 4.2571 | 3.7482 | 3.2795 | 3.069 | 2.7749 | 2.5238
Liquified petroleum gas (LPG) | 358.9791 | 383.7968 | 411.7753 | 462.4926 | 473.4376 | 481.4844 | 502.9651 | 482.5865 | 469.4368 | 442.0783 | 418.2782 | 402.9013 | 398.8731 | 344.4426 | 421.8909 | 397.8433 | 420.306 | 414.7389 | 396.5577 | 380.8862 | 349.9859 | 331.5034 | 317.9501 | 319.6882 | 320.4735 | 323.6242 | 329.74 | 336.1134 | 327.0022 | 332.6746 | 267.0239 | 269.1956 | 265.5241 | 260.7446 | 256.0601 | 250.9277 | 247.1368 | 242.1252 | 237.4004 | 232.7259 | 228.1989 | 225.2843 | 221.8995 | 218.6727 | 215.3746 | 212.332 | 208.5226 | 205.564 | 203.9846 | 200.9627 | 197.9571
Gas/Diesel oil incl. biofuels (GDO) | 2718.6947 | 2766.9053 | 2779.1736 | 2715.5642 | 2642.7663 | 2595.4577 | 2517.2238 | 2449.7067 | 2411.6295 | 2361.046 | 2285.9053 | 2277.2602 | 2240.7048 | 2225.9308 | 2202.8314 | 2165.9098 | 2111.2966 | 1986.6287 | 1878.6256 | 1866.0588 | 1814.4883 | 1764.3243 | 1745.4552 | 1719.7364 | 1676.8434 | 1644.3637 | 1630.7069 | 1583.956 | 1557.2801 | 1532.8036 | 1514.315 | 1479.1921 | 1457.3134 | 1427.7703 | 1399.708 | 1367.2011 | 1347.6609 | 1319.4841 | 1292.0538 | 1265.8384 | 1238.6641 | 1219.734 | 1196.9094 | 1175.7267 | 1155.047 | 1134.3963 | 1106.8138 | 1088.6815 | 1076.4272 | 1057.6024 | 1040.2558
Gases incl. biogas | 4266.5655 | 4409.3691 | 4504.2867 | 4612.6648 | 4723.5351 | 4805.9919 | 5020.9969 | 5029.1452 | 5054.4197 | 5153.4364 | 5208.764 | 5260.0355 | 5349.3588 | 5433.6162 | 5766.311 | 5935.0344 | 6021.2787 | 5891.4548 | 5736.8737 | 5641.8217 | 5572.0835 | 5577.3804 | 5458.1435 | 5488.5294 | 5516.9341 | 5472.1473 | 5467.4743 | 5504.0555 | 5516.2678 | 5538.4916 | 5365.8683 | 5255.2237 | 5212.6457 | 5159.0238 | 5104.9877 | 5046.4711 | 5005.0655 | 4943.7541 | 4880.6037 | 4815.6699 | 4760.9206 | 4711.8256 | 4655.2667 | 4597.1752 | 4540.7885 | 4486.3552 | 4418.6244 | 4368.3665 | 4339.1034 | 4288.1161 | 4239.2499
Biomass and wastes | 55.149 | 63.4748 | 70.056 | 68.9442 | 67.9653 | 66.9953 | 67.0234 | 68.4087 | 69.4704 | 71.0333 | 72.4019 | 74.6897 | 80.606 | 81.357 | 82.1146 | 82.5295 | 80.2365 | 81.2459 | 82.0865 | 80.9167 | 81.2738 | 81.1366 | 82.1332 | 82.814 | 83.132 | 83.6924 | 83.7714 | 83.8542 | 79.5989 | 80.5562 | 80.532 | 80.9669 | 80.6881 | 80.4523 | 80.0484 | 79.7579 | 79.4098 | 78.9299 | 78.5266 | 78.0035 | 77.4938 | 77.0138 | 76.4368 | 75.8169 | 75.3721 | 75.0607 | 74.6237 | 74.2504 | 73.9979 | 73.6432 | 73.2682
Derived heat | 749.5715 | 745.951 | 758.3833 | 1099.7614 | 1155.9526 | 1192.3489 | 1212.8456 | 1253.6117 | 1280.9713 | 1310.9606 | 1328.784 | 1359.0915 | 1361.8856 | 1263.2659 | 1276.4753 | 1267.6892 | 1303.9762 | 1327.4136 | 1340.8153 | 1172.7929 | 1143.8123 | 1148.0192 | 1170.5198 | 1179.5343 | 1190.8925 | 1201.6795 | 1210.3415 | 1224.8308 | 1237.8393 | 1259.0081 | 1283.2469 | 1306.4717 | 1314.2767 | 1312.7296 | 1307.5131 | 1298.5209 | 1289.6958 | 1282.183 | 1270.3125 | 1255.7382 | 1246.1505 | 1240.5633 | 1228.9017 | 1217.2406 | 1206.0841 | 1197.7074 | 1183.8012 | 1176.7758 | 1170.8073 | 1162.6487 | 1152.5051
Electricity | 4398.3259 | 4435.3261 | 4467.6065 | 4325.2212 | 4480.5374 | 4590.0313 | 4713.1625 | 4983.134 | 5141.0021 | 5092.6275 | 5085.6387 | 5184.8477 | 5278.6643 | 5452.3863 | 5255.4049 | 5409.5833 | 5613.7018 | 5825.2661 | 5823.2885 | 5783.2425 | 5736.4817 | 5773.4023 | 5840.8135 | 5732.2035 | 5681.6747 | 5730.7205 | 5788.3692 | 5818.8933 | 5876.0727 | 5885.4724 | 6100.4208 | 6164.1125 | 6267.6209 | 6312.0467 | 6282.923 | 6258.984 | 6223.9086 | 6217.5384 | 6197.13 | 6171.8569 | 6167.8226 | 6201.8502 | 6204.5813 | 6191.2432 | 6182.1709 | 6187.0888 | 6182.7911 | 6176.1551 | 6175.5491 | 6159.3303 | 6137.2101
Solar | 60.1653 | 63.3624 | 68.2635 | 77.0314 | 83.1904 | 88.5642 | 94.0161 | 115.5449 | 135.0754 | 139.6053 | 186.0604 | 201.8491 | 223.1741 | 234.8569 | 255.4862 | 263.2319 | 274.3335 | 286.85 | 299.7029 | 319.9714 | 338.9273 | 363.1569 | 406.855 | 440.1004 | 480.2188 | 511.4773 | 542.0402 | 585.3168 | 634.304 | 688.8025 | 765.6716 | 837.829 | 898.1294 | 974.7321 | 1050.0962 | 1136.6345 | 1203.4837 | 1279.6059 | 1364.5617 | 1442.2255 | 1517.5398 | 1583.3268 | 1651.5897 | 1715.1557 | 1776.9739 | 1838.9785 | 1912.9163 | 1970.6827 | 2008.5329 | 2062.0805 | 2115.9001
Solar
Catering | 14559.2736 | 15002.7281 | 15119.1741 | 15542.8379 | 15894.6731 | 16183.3853 | 16425.9581 | 16777.0172 | 16972.7668 | 16951.3201 | 17070.605 | 17096.2934 | 17286.4236 | 17428.614 | 17600.9849 | 17702.9909 | 18107.112 | 18285.4828 | 18373.7591 | 18378.976 | 18373.3441 | 18470.1227 | 18596 | 18689.2106 | 18726.5745 | 18803.9002 | 18900.123 | 18991.8287 | 19162.8522 | 19335.7091 | 19499.2866 | 19654.1309 | 19818.4535 | 19960.4311 | 20046.2617 | 20123.3045 | 20202.197 | 20298.7626 | 20390.4683 | 20466.7274 | 20570.3016 | 20683.7806 | 20778.0618 | 20843.3265 | 20907.7697 | 20986.7144 | 21061.2817 | 21121.3047 | 21164.9792 | 21201.3344 | 21234.7137
Liquified petroleum gas (LPG) | 1262.7537 | 1536.2619 | 1347.0951 | 1617.1978 | 1753.2152 | 1806.3418 | 1455.2651 | 1490.352 | 1458.2216 | 1443.6069 | 1462.9529 | 1282.0647 | 1262.7842 | 1254.6227 | 1278.1306 | 1437.4276 | 1489.6717 | 1571.6485 | 1672.0816 | 1724.2789 | 1677.9914 | 1673.418 | 1663.4874 | 1716.4179 | 1694.5959 | 1740.5546 | 1677.1654 | 1335.0194 | 1338.933 | 1337.089 | 1338.0144 | 1342.6397 | 1347.4405 | 1348.3106 | 1346.9243 | 1344.0155 | 1341.5941 | 1336.5948 | 1334.3804 | 1326.223 | 1327.8451 | 1328.3221 | 1326.8289 | 1324.2811 | 1321.3332 | 1320.1338 | 1317.6933 | 1315.1776 | 1311.8723 | 1307.3627 | 1303.2573
Gases incl. biogas | 6743.5538 | 6852.9514 | 6877.3779 | 6510.8465 | 6650.5492 | 6663.0677 | 6732.6097 | 6710.5803 | 6850.8499 | 6849.1965 | 6836.6472 | 6885.426 | 7011.2408 | 7180.3838 | 7511.6594 | 7717.1776 | 7751.7363 | 7866.7229 | 7996.8494 | 8088.7529 | 8081.9047 | 8099.271 | 8195.998 | 8261.1946 | 8226.562 | 8147.5271 | 7998.9762 | 8154.8822 | 8217.0413 | 8277.9104 | 8344.9446 | 8416.0772 | 8477.628 | 8530.3745 | 8569.2797 | 8601.9231 | 8630.8533 | 8665.6985 | 8700.1969 | 8717.1185 | 8757.5766 | 8789.7607 | 8820.5865 | 8842.7959 | 8863.2735 | 8884.1421 | 8901.6368 | 8915.0804 | 8922.3492 | 8933.4398 | 8941.9048
Biomass and wastes | 2.9617 | 2.9635 | 3.6981 | 4.4004 | 4.4426 | 4.347 | 8.1 | 9.5704 | 15.3434 | 13.1489 | 12.9 | 11.4648 | 49.3725 | 33.8732 | 33.7999 | 35.9875 | 38.19 | 41.3778 | 40.5322 | 41.7785 | 43.4401 | 46.832 | 51.9925 | 55.8838 | 38.9503 | 44.1454 | 47.1096 | 47.1593 | 47.0726 | 47.0278 | 47.3265 | 47.652 | 48.0976 | 48.225 | 47.6038 | 47.7832 | 48.1725 | 48.5089 | 49.1555 | 50.5608 | 51.154 | 52.1831 | 53.6756 | 55.019 | 56.5472 | 57.9816 | 59.0022 | 60.5224 | 62.2314 | 64.2844 | 66.4903
Electricity | 6550.0045 | 6610.5513 | 6891.003 | 7410.3933 | 7486.4661 | 7709.6288 | 8229.9832 | 8566.5144 | 8648.3519 | 8645.3678 | 8758.1049 | 8917.338 | 8963.0262 | 8959.7342 | 8777.395 | 8512.3982 | 8827.5139 | 8805.7336 | 8664.2958 | 8524.1658 | 8570.0079 | 8650.6017 | 8684.5221 | 8655.7143 | 8766.4663 | 8871.6731 | 9176.8718 | 9454.7678 | 9559.8053 | 9673.6819 | 9769.0012 | 9847.762 | 9945.2874 | 10033.521 | 10082.4538 | 10129.5827 | 10181.5771 | 10247.9604 | 10306.7354 | 10372.8251 | 10433.7259 | 10513.5147 | 10576.9709 | 10621.2306 | 10666.6158 | 10724.457 | 10782.9494 | 10830.5243 | 10868.5263 | 10896.2476 | 10923.0613

## SER_hh_fec_UK
UK - Final energy consumption | 2000 | 2001 | 2002 | 2003 | 2004 | 2005 | 2006 | 2007 | 2008 | 2009 | 2010 | 2011 | 2012 | 2013 | 2014 | 2015 | 2016 | 2017 | 2018 | 2019 | 2020 | 2021 | 2022 | 2023 | 2024 | 2025 | 2026 | 2027 | 2028 | 2029 | 2030 | 2031 | 2032 | 2033 | 2034 | 2035 | 2036 | 2037 | 2038 | 2039 | 2040 | 2041 | 2042 | 2043 | 2044 | 2045 | 2046 | 2047 | 2048 | 2049 | 2050
Final energy consumption (ktoe) | 15430.6302 | 15889.3775 | 13725.0023 | 13423.8839 | 14195.9376 | 14445.6843 | 13272.6819 | 12733.502 | 15380.1398 | 13222.3292 | 13925.9347 | 13467.1492 | 13624.8879 | 13982.2904 | 12403.952 | 12626.1487 | 13091.2258 | 12800.3956 | 12564.6532 | 12253.7986 | 12052.7857 | 12031.4585 | 12003.9416 | 11946.4187 | 11821.8687 | 11828.1002 | 11881.9109 | 11951.666 | 12078.1957 | 12220.503 | 12432.4113 | 12699.035 | 12841.087 | 12985.3205 | 13108.9215 | 13178.1358 | 13225.6178 | 13347.7096 | 13446.0157 | 13508.5201 | 13559.4308 | 13647.1322 | 13706.1413 | 13738.8135 | 13788.8611 | 13878.4599 | 13931.3615 | 13975.2682 | 14073.2095 | 14131.5867 | 14162.4701
Space heating | 12102.7563 | 12326.4986 | 10183.5423 | 9732.6812 | 10393.8154 | 10556.5128 | 9296.218 | 8667.6301 | 11267.2641 | 9106.8869 | 9782.142 | 9220.3321 | 9323.8182 | 9613.3316 | 7918.6046 | 8037.9215 | 8303.714 | 8052.798 | 7849.4071 | 7583.4984 | 7386.9822 | 7317.5149 | 7244.8932 | 7151.7228 | 6991.4505 | 6965.2282 | 6958.9904 | 6952.702 | 7001.1771 | 7071.6529 | 7206.816 | 7415.3977 | 7485.6462 | 7557.875 | 7618.2804 | 7631.7041 | 7626.5963 | 7675.6914 | 7719.9772 | 7747.0024 | 7754.8 | 7803.1146 | 7834.947 | 7852.8246 | 7880.1135 | 7922.6131 | 7947.5417 | 7965.2848 | 8015.8415 | 8054.2197 | 8076.6218
Solids | 44.5928 | 37.2993 | 12.4995 | 14.7005 | 14.6988 | 33.4146 | 21.4998 | 15.6035 | 17.0993 | 53.5022 | 26.8691 | 27.0604 | 16.3611 | 24.435 | 25.0538 | 13.6135 | 14.2806 | 14.0896 | 14.4945 | 14.7623 | 15.0175 | 15.4503 | 15.361 | 13.8829 | 12.3273 | 8.8642 | 5.9518 | 5.777 | 5.2303 | 5.4263 | 5.6098 | 5.8065 | 5.6797 | 5.5204 | 5.3153 | 5.0909 | 4.8797 | 4.6028 | 4.3384 | 4.048 | 3.5782 | 3.3718 | 3.1208 | 2.836 | 2.6216 | 2.4148 | 2.2187 | 2.0142 | 1.9035 | 1.7808 | 1.6313
Liquified petroleum gas (LPG) | 0 | 0 | 0 | 0 | 0 | 0 | 0 | 0 | 0 | 0 | 0 | 0 | 0 | 0 | 0 | 0 | 0 | 0 | 0 | 0 | 0 | 0 | 0 | 0 | 0 | 0 | 0 | 0 | 0 | 0 | 0 | 0 | 0 | 0 | 0 | 0 | 0 | 0 | 0 | 0 | 0 | 0 | 0 | 0 | 0 | 0 | 0 | 0 | 0 | 0 | 0
Gas/Diesel oil incl. biofuels (GDO) | 1488.8385 | 1308.9089 | 1081.5679 | 663.5925 | 992.3165 | 1214.7559 | 1058.2875 | 1046.6499 | 962.0725 | 825.5635 | 804.8751 | 916.074 | 853.0554 | 826.4928 | 895.5143 | 894.8544 | 941.1194 | 924.5723 | 946.535 | 974.2225 | 761.7424 | 606.1486 | 587.9235 | 513.4075 | 571.2747 | 593.5704 | 621.8306 | 593.0909 | 606.9553 | 623.4975 | 540.5252 | 565.6693 | 566.8837 | 567.6548 | 566.6585 | 563.7804 | 562.2286 | 559.2586 | 556.8743 | 553.4209 | 545.2251 | 544.784 | 542.4521 | 539.0243 | 536.4535 | 534.3225 | 532.4041 | 529.228 | 529.1084 | 528.1263 | 525.2338
Gas heat pumps | 5.4482 | 5.7921 | 5.1579 | 5.1158 | 5.686 | 6.1785 | 5.5331 | 5.1958 | 7.1796 | 6.0824 | 6.7426 | 6.4456 | 6.7362 | 7.3182 | 6.5365 | 7.119 | 7.3012 | 6.9005 | 6.7324 | 6.6634 | 6.5946 | 6.5256 | 6.6784 | 6.9013 | 7.3082 | 7.3346 | 7.4864 | 7.7936 | 7.9906 | 8.1197 | 8.1372 | 8.3625 | 8.6289 | 8.9661 | 9.4666 | 10.3188 | 11.1709 | 11.7628 | 12.3628 | 12.9773 | 13.8617 | 14.3383 | 14.9086 | 15.585 | 16.1741 | 16.7768 | 17.4214 | 18.1022 | 18.5894 | 19.1563 | 19.8298
Conventional gas heaters | 6840.6697 | 6908.5449 | 5875.1043 | 6194.8773 | 6644.1327 | 6436.3047 | 5619.754 | 5171.4593 | 7788.9798 | 6106.8326 | 6735.8201 | 6359.6013 | 6483.9992 | 6789.3375 | 5332.8388 | 5466.0095 | 5593.9213 | 5328.2334 | 5182.9657 | 4846.8525 | 4897.8641 | 5091.7003 | 5139.8884 | 5161.5794 | 4827.2562 | 4838.2176 | 4758.074 | 4673.1007 | 4667.4859 | 4675.6917 | 4878.1865 | 5043.3975 | 5081.3256 | 5123.9031 | 5150.142 | 5110.635 | 5053.8739 | 5056.809 | 5066.2403 | 5067.1272 | 5052.8661 | 5073.097 | 5083.4991 | 5086.4972 | 5094.0397 | 5098.1557 | 5103.5348 | 5098.0665 | 5111.6854 | 5122.6839 | 5121.7044
Biomass and wastes | 60.3802 | 44.4985 | 52.9973 | 60.7528 | 60.7972 | 60.8107 | 48.8847 | 48.8863 | 29.5937 | 34.8295 | 46.2638 | 32.101 | 30.6202 | 59.7353 | 54.218 | 49.8949 | 52.4168 | 52.8319 | 50.2392 | 43.0872 | 42.0764 | 43.0234 | 43.644 | 43.9111 | 48.7397 | 50.6885 | 51.105 | 51.9927 | 53.9277 | 39.6656 | 37.4822 | 40.2963 | 40.9434 | 41.6269 | 42.8025 | 45.2909 | 47.7486 | 48.528 | 49.2426 | 49.7775 | 50.0425 | 50.1974 | 50.2424 | 50.2145 | 50.2483 | 50.2442 | 50.2601 | 50.1465 | 50.2177 | 50.2262 | 50.1054
Geothermal energy | 0.78819 | 0.8 | 0.8 | 0.8 | 0.8 | 0.78819 | 0.8 | 0.8 | 0.8 | 0.8 | 0.78819 | 0.78819 | 0.78819 | 0.78819 | 0.78819 | 0.78819 | 0.80039 | 0.78331 | 0.65384 | 0.59677 | 0.55819 | 0.54733 | 0.50081 | 0.45946 | 0.43657 | 0.42193 | 0.41777 | 0.44009 | 0.45797 | 0.48247 | 0.47066 | 0.51171 | 0.54162 | 0.57386 | 0.63746 | 0.73075 | 0.8197 | 0.88384 | 0.94405 | 1.0027 | 1.0821 | 1.1168 | 1.1528 | 1.1919 | 1.2248 | 1.2463 | 1.2612 | 1.2743 | 1.2894 | 1.3019 | 1.3123
Derived heat | 1261.8954 | 1200.8419 | 693.269 | 609.3055 | 333.1901 | 336.7156 | 335.0494 | 340.242 | 341.6486 | 339.2642 | 338.6724 | 330.0356 | 352.7057 | 341.2917 | 327.6514 | 337.1173 | 354.2361 | 353.3477 | 376.307 | 394.9175 | 438.3991 | 418.2789 | 365.4586 | 345.8814 | 335.79 | 314.1201 | 333.585 | 353.4556 | 366.4423 | 384.1399 | 379.7635 | 398.4444 | 405.3046 | 412.2862 | 417.3716 | 410.397 | 399.1222 | 405.1552 | 410.2305 | 414.7702 | 420.9068 | 427.8142 | 434.357 | 440.4583 | 446.4705 | 454.595 | 460.5003 | 466.8653 | 474.0023 | 480.1404 | 486.0797
Advanced electric heating | 43.4466 | 72.9268 | 87.2303 | 101.7815 | 138.1958 | 177.5557 | 186.7845 | 196.1283 | 263.7869 | 230.3427 | 257.09 | 249.011 | 292.1587 | 328.9525 | 323.2266 | 429.551 | 460.6273 | 471.0327 | 491.4904 | 514.2506 | 527.1486 | 544.9105 | 562.7493 | 582.8029 | 647.2845 | 662.169 | 695.9408 | 739.0605 | 758.3414 | 766.9035 | 752.0418 | 708.967 | 720.552 | 731.8991 | 745.6335 | 773.8559 | 803.3226 | 823.7593 | 838.363 | 848.94 | 857.1353 | 865.4693 | 870.8813 | 873.4604 | 878.6516 | 890.7857 | 894.2389 | 898.8651 | 909.7365 | 915.9846 | 920.0195
Conventional electric heating | 2244.9212 | 2635.6861 | 2281.1218 | 1988.0955 | 2100.239 | 2184.9823 | 1926.9312 | 1755.3698 | 1732.7254 | 1410.7929 | 1456.8431 | 1194.8258 | 1181.5341 | 1124.2947 | 861.5608 | 745.2296 | 782.7046 | 808.8335 | 689.6013 | 702.3292 | 613.5389 | 506.0774 | 437.5665 | 398.4848 | 460.8375 | 409.2968 | 404.8117 | 449.7357 | 455.9357 | 488.9941 | 523.9627 | 560.4562 | 571.6933 | 580.6801 | 595.0851 | 627.0662 | 659.7764 | 681.2421 | 697.5561 | 711.1211 | 726.5705 | 739.0709 | 750.3258 | 759.5227 | 770.09 | 789.8642 | 801.4131 | 816.5271 | 834.8825 | 850.2163 | 866.1277
Electricity in circulation and other use | 111.7756 | 111.2002 | 93.7942 | 93.6596 | 103.7593 | 105.0066 | 92.6937 | 87.2952 | 123.3783 | 98.877 | 108.1777 | 104.3893 | 105.8596 | 110.6859 | 91.2162 | 93.7441 | 96.3063 | 92.1731 | 90.3878 | 85.8165 | 84.0424 | 84.8526 | 85.1226 | 84.412 | 80.1959 | 80.5452 | 79.7874 | 78.2553 | 78.4101 | 78.732 | 80.6363 | 83.4863 | 84.0934 | 84.7643 | 85.1677 | 84.5382 | 83.6536 | 83.6898 | 83.8252 | 83.8176 | 83.5319 | 83.8549 | 84.0071 | 84.0344 | 84.1394 | 84.2079 | 84.2892 | 84.1957 | 84.4263 | 84.6032 | 84.578
Space cooling | 232.4472 | 247.5648 | 263.8303 | 277.8493 | 294.1366 | 302.6184 | 319.5372 | 334.872 | 335.7876 | 345.2149 | 341.0909 | 345.0576 | 343.6271 | 344.2934 | 348.8529 | 348.3802 | 368.999 | 376.1568 | 387.3296 | 394.9559 | 404.8461 | 413.6352 | 423.1328 | 431.759 | 442.7454 | 458.2261 | 470.5448 | 484.8002 | 498.2819 | 509.8134 | 522.0442 | 531.6888 | 543.5037 | 554.5229 | 563.982 | 573.5352 | 585.9649 | 602.3185 | 614.9364 | 623.8491 | 634.1614 | 640.922 | 646.609 | 651.3561 | 656.3493 | 665.899 | 677.4305 | 689.2499 | 701.9497 | 711.0698 | 721.048
Gas heat pumps | 0.61441 | 0.65472 | 0.86935 | 1.0041 | 1.0427 | 1.0832 | 1.3501 | 1.5906 | 1.6304 | 1.9413 | 1.8991 | 2.0653 | 2.3652 | 2.903 | 3.8239 | 5.2508 | 5.5355 | 5.1785 | 5.2674 | 5.2291 | 5.4566 | 5.8403 | 5.644 | 5.4968 | 5.5006 | 4.9665 | 5.1311 | 5.3172 | 5.578 | 5.8912 | 6.1398 | 6.5064 | 6.8389 | 7.1519 | 7.4555 | 7.73 | 7.928 | 8.1243 | 8.354 | 8.6002 | 8.8309 | 9.0935 | 9.3621 | 9.631 | 9.8987 | 10.1399 | 10.3575 | 10.566 | 10.7731 | 10.9734 | 11.1514
Electric space cooling | 231.8328 | 246.9101 | 262.961 | 276.8452 | 293.0939 | 301.5353 | 318.1871 | 333.2815 | 334.1571 | 343.2736 | 339.1918 | 342.9923 | 341.2618 | 341.3903 | 345.029 | 343.1294 | 363.4636 | 370.9783 | 382.0622 | 389.7268 | 399.3895 | 407.7949 | 417.4888 | 426.2622 | 437.2449 | 453.2596 | 465.4137 | 479.483 | 492.704 | 503.9222 | 515.9044 | 525.1824 | 536.6648 | 547.3709 | 556.5265 | 565.8052 | 578.0369 | 594.1942 | 606.5824 | 615.249 | 625.3305 | 631.8286 | 637.2469 | 641.7251 | 646.4506 | 655.7591 | 667.073 | 678.6838 | 691.1766 | 700.0965 | 709.8967
Hot water | 1429.2072 | 1457.1169 | 1500.9253 | 1571.831 | 1612.7649 | 1646.6349 | 1678.4352 | 1713.3026 | 1736.4248 | 1733.2331 | 1751.5805 | 1806.4061 | 1831.8499 | 1863.346 | 1916.6251 | 1962.7742 | 2045.8155 | 2018.5611 | 1976.3735 | 1921.593 | 1901.4273 | 1914.4583 | 1924.142 | 1924.8523 | 1927.4843 | 1932.9201 | 1951.8898 | 1977.1961 | 2004.7294 | 2025.488 | 2051.8847 | 2063.786 | 2089.7506 | 2114.7326 | 2135.5744 | 2150.6179 | 2161.9336 | 2185.6598 | 2196.9586 | 2201.3139 | 2208.2321 | 2217.313 | 2218.6821 | 2213.2495 | 2214.9125 | 2228.3818 | 2223.5145 | 2224.2772 | 2240.8744 | 2237.501 | 2230.7799
Solids | 0 | 0 | 0 | 0 | 0 | 0 | 0 | 0 | 0 | 0 | 0 | 0 | 0 | 0 | 0 | 0 | 0 | 0 | 0 | 0 | 0 | 0 | 0 | 0 | 0 | 0 | 0 | 0 | 0 | 0 | 0 | 0 | 0 | 0 | 0 | 0 | 0 | 0 | 0 | 0 | 0 | 0 | 0 | 0 | 0 | 0 | 0 | 0 | 0 | 0 | 0
Liquified petroleum gas (LPG) | 0 | 0 | 0 | 0 | 0 | 0 | 0 | 0 | 0 | 0 | 0 | 0 | 0 | 0 | 70.8114 | 71.3049 | 76.3886 | 76.1448 | 75.9792 | 76.2756 | 77.2534 | 79.3612 | 80.6846 | 82.1721 | 83.6231 | 84.8674 | 86.6273 | 88.6655 | 90.7592 | 92.3241 | 39.3321 | 40.6282 | 40.0167 | 39.1322 | 38.4721 | 37.727 | 37.2025 | 36.4759 | 35.7838 | 35.0081 | 34.2569 | 33.6971 | 32.9166 | 32.0057 | 31.2234 | 30.4068 | 29.5493 | 28.73 | 28.2616 | 27.2835 | 26.2115
Gas/Diesel oil incl. biofuels (GDO) | 70.3405 | 78.0144 | 84.5233 | 100.9494 | 96.7429 | 89.4175 | 88.5416 | 86.6564 | 84.4647 | 79.0776 | 77.8709 | 75.3092 | 71.3701 | 67.0196 | 63.2582 | 58.7261 | 61.71 | 50.1934 | 41.9036 | 25.7511 | 28.2316 | 31.3812 | 31.0185 | 31.5563 | 32.3056 | 34.5367 | 34.4617 | 36.5357 | 38.8647 | 41.18 | 43.5577 | 45.8834 | 45.9411 | 45.9122 | 45.9043 | 45.7446 | 45.6352 | 45.2461 | 44.8477 | 44.3569 | 43.861 | 43.5507 | 43.043 | 42.4616 | 41.9658 | 41.4347 | 40.8708 | 40.3249 | 40.0583 | 39.3527 | 38.5572
Gases incl. biogas | 648.1918 | 680.0573 | 746.611 | 863.7586 | 890.2243 | 892.8616 | 891.6451 | 888.8865 | 888.5052 | 893.1014 | 911.4601 | 920.9995 | 923.9738 | 927.3823 | 934.5219 | 941.4337 | 968.8218 | 921.1355 | 860.0829 | 764.3367 | 751.6071 | 769.5176 | 786.3431 | 806.9311 | 821.5959 | 820.83 | 820.4953 | 844.4974 | 862.2039 | 874.9866 | 888.7024 | 893.1905 | 893.2474 | 892.3676 | 890.6709 | 885.4628 | 881.4275 | 872.5165 | 863.5155 | 852.4159 | 842.9529 | 833.5245 | 821.1665 | 806.5928 | 795.5227 | 781.9722 | 768.1968 | 754.9653 | 748.1518 | 732.9126 | 716.2856
Biomass and wastes | 0 | 0 | 0 | 0 | 0 | 0 | 0 | 0 | 0 | 0 | 0 | 0 | 0 | 0 | 0 | 0 | 0.012024 | 0.033441 | 0.05593 | 0.083946 | 0.10968 | 0.13747 | 0.16427 | 0.19374 | 0.22148 | 0.24644 | 0.27518 | 0.30775 | 0.33761 | 0.36659 | 0.39979 | 0.43016 | 0.44295 | 0.46417 | 0.48595 | 0.51067 | 0.53178 | 0.55054 | 0.56808 | 0.58562 | 0.60101 | 0.61395 | 0.62798 | 0.64402 | 0.65815 | 0.67057 | 0.68323 | 0.69439 | 0.70242 | 0.71242 | 0.72237
Derived heat | 33.1273 | 33.4583 | 36.9328 | 38.5916 | 40.1403 | 48.8295 | 48.8504 | 49.972 | 51.2269 | 52.3687 | 53.6321 | 54.7451 | 55.3148 | 57.7722 | 67.8775 | 68.7773 | 71.2771 | 72.9668 | 70.815 | 71.8145 | 72.7408 | 67.4854 | 70.6415 | 72.497 | 73.7707 | 74.258 | 75.5582 | 78.5449 | 81.1742 | 81.5196 | 75.1237 | 76.5319 | 77.6736 | 78.6887 | 79.4117 | 79.8122 | 80.0314 | 80.6196 | 80.7558 | 80.6104 | 80.5088 | 80.5142 | 80.1996 | 79.6134 | 79.3645 | 79.4469 | 78.9465 | 78.6305 | 78.9428 | 78.3719 | 77.6557
Electricity | 677.5476 | 665.5869 | 632.8582 | 568.5313 | 585.6575 | 615.5265 | 649.398 | 687.7876 | 712.228 | 708.6854 | 708.6174 | 755.3524 | 781.1912 | 811.1719 | 780.1561 | 822.5322 | 867.5449 | 897.8244 | 926.943 | 982.1304 | 969.5956 | 963.7654 | 951.4183 | 926.3328 | 909.4581 | 910.3655 | 924.942 | 916.9708 | 917.5932 | 919.1076 | 986.0668 | 985.8306 | 1008.9371 | 1030.8784 | 1049.2538 | 1064.9534 | 1076.3775 | 1104.7711 | 1121.6208 | 1133.9633 | 1147.4482 | 1162.9413 | 1173.9653 | 1180.3715 | 1190.4017 | 1213.9005 | 1220.4236 | 1231.8173 | 1252.2074 | 1261.6345 | 1269.2222
Solar | 0 | 0 | 0 | 0 | 0 | 0 | 0 | 0 | 0 | 0 | 0 | 0 | 0 | 0 | 0 | 0 | 0.061152 | 0.26271 | 0.59394 | 1.2007 | 1.8892 | 2.8101 | 3.8718 | 5.1691 | 6.5095 | 7.8161 | 9.5301 | 11.6741 | 13.7966 | 16.0036 | 18.7022 | 21.2912 | 23.4918 | 27.2892 | 31.3756 | 36.4073 | 40.7278 | 45.48 | 49.8669 | 54.3737 | 58.6034 | 62.4713 | 66.7631 | 71.5605 | 75.7762 | 80.5502 | 84.8443 | 89.1149 | 92.55 | 97.2332 | 102.1252
Solar
Catering | 1666.2195 | 1858.1971 | 1776.7044 | 1841.5224 | 1895.2207 | 1939.9182 | 1978.4914 | 2017.6973 | 2040.6633 | 2036.9943 | 2051.1213 | 2095.3533 | 2125.5927 | 2161.3194 | 2219.8694 | 2277.0728 | 2372.6973 | 2352.8797 | 2351.5429 | 2353.7513 | 2359.5301 | 2385.8501 | 2411.7736 | 2438.0846 | 2460.1884 | 2471.7259 | 2500.4859 | 2536.9677 | 2574.0072 | 2613.5487 | 2651.6664 | 2688.1625 | 2722.1865 | 2758.19 | 2791.0847 | 2822.2787 | 2851.123 | 2884.0399 | 2914.1434 | 2936.3546 | 2962.2373 | 2985.7827 | 3005.9032 | 3021.3833 | 3037.4858 | 3061.566 | 3082.8749 | 3096.4563 | 3114.544 | 3128.7963 | 3134.0203
Liquified petroleum gas (LPG) | 0 | 432.9321 | 0 | 0 | 0 | 0 | 0 | 0 | 0 | 0 | 0 | 0 | 0 | 0 | 112.5247 | 173.482 | 186.8497 | 196.8464 | 209.4015 | 221.3745 | 231.9512 | 243.5907 | 256.2125 | 270.3694 | 283.2384 | 294.9926 | 213.707 | 178.4525 | 180.5438 | 182.6184 | 185.1799 | 188.1475 | 190.5612 | 192.4095 | 193.989 | 195.3366 | 196.5904 | 197.6097 | 198.2691 | 198.6386 | 199.6218 | 200.4214 | 200.9714 | 201.2868 | 201.5209 | 202.0301 | 202.7587 | 202.7809 | 202.9127 | 203.0277 | 202.2273
Gases incl. biogas | 978.2818 | 1022.5188 | 1041.8084 | 1062.3093 | 1105.271 | 1109.9127 | 1154.8528 | 1161.0574 | 1164.7657 | 1165.2489 | 1163.3961 | 1168.7609 | 1178.326 | 1179.3057 | 1172.944 | 1173.8599 | 1189.4742 | 1182.7409 | 1150.3241 | 1158.3644 | 1160.6485 | 1162.1492 | 1176.0549 | 1200.5124 | 1211.196 | 1154.5151 | 1237.9264 | 1284.7052 | 1301.487 | 1320.89 | 1340.1161 | 1361.1778 | 1377.9178 | 1393.7817 | 1408.1272 | 1421.4269 | 1433.9875 | 1444.9543 | 1455.904 | 1464.1512 | 1475.2195 | 1484.102 | 1492.0705 | 1498.4107 | 1504.5026 | 1511.5057 | 1520.5303 | 1524.8329 | 1529.622 | 1534.7144 | 1535.374
Biomass and wastes | 0 | 0 | 0 | 0 | 0 | 0 | 0 | 0 | 0 | 0 | 0 | 0 | 0 | 0 | 0 | 0 | 0.090271 | 0.28705 | 0.47418 | 0.65271 | 0.8114 | 0.96674 | 1.1343 | 1.3221 | 1.4931 | 1.6478 | 1.9339 | 2.1909 | 2.2048 | 2.2098 | 2.2157 | 2.2302 | 2.2413 | 2.2454 | 2.2454 | 2.2415 | 2.2387 | 2.2358 | 2.2185 | 2.2026 | 2.2053 | 2.2009 | 2.1944 | 2.1868 | 2.1819 | 2.1811 | 2.1835 | 2.1789 | 2.177 | 2.1759 | 2.1658
Electricity | 687.9377 | 402.7463 | 734.896 | 779.2131 | 789.9497 | 830.0055 | 823.6386 | 856.6399 | 875.8977 | 871.7454 | 887.7252 | 926.5924 | 947.2667 | 982.0137 | 934.4006 | 929.7308 | 996.2832 | 973.0054 | 991.3431 | 973.3597 | 966.1189 | 979.1434 | 978.3719 | 965.8808 | 964.261 | 1020.5704 | 1046.9185 | 1071.6192 | 1089.7716 | 1107.8305 | 1124.1547 | 1136.6071 | 1151.4662 | 1169.7534 | 1186.7231 | 1203.2736 | 1218.3063 | 1239.2401 | 1257.7517 | 1271.3622 | 1285.1907 | 1299.0584 | 1310.6669 | 1319.4989 | 1329.2804 | 1345.849 | 1357.4024 | 1366.6637 | 1379.8322 | 1388.8783 | 1394.2532

## SER_se-appl_EU28
EU28 - Specific electric uses in services | 2000 | 2001 | 2002 | 2003 | 2004 | 2005 | 2006 | 2007 | 2008 | 2009 | 2010 | 2011 | 2012 | 2013 | 2014 | 2015 | 2016 | 2017 | 2018 | 2019 | 2020 | 2021 | 2022 | 2023 | 2024 | 2025 | 2026 | 2027 | 2028 | 2029 | 2030 | 2031 | 2032 | 2033 | 2034 | 2035 | 2036 | 2037 | 2038 | 2039 | 2040 | 2041 | 2042 | 2043 | 2044 | 2045 | 2046 | 2047 | 2048 | 2049 | 2050
Final energy consumption (ktoe) | 32587.3121 | 33429.8306 | 34173.1098 | 34937.7303 | 35753.3123 | 36712.3343 | 37905.8422 | 38985.2755 | 39709.489 | 39938.3563 | 40312.4519 | 40496.0521 | 40632.0849 | 40618.4295 | 40711.3549 | 40672.8087 | 40285.3864 | 39887.6776 | 39122.414 | 38544.1427 | 38167.5444 | 37997.0372 | 37797.3659 | 37410.0211 | 37089.6235 | 36841.5333 | 36656.4995 | 36479.8366 | 36328.4245 | 36201.7855 | 36077.8534 | 35951.583 | 35913.6418 | 35825.2111 | 35724.4337 | 35690.0526 | 35704.9548 | 35779.862 | 35875.1445 | 35990.7261 | 36142.6486 | 36339.7201 | 36511.4536 | 36669.6981 | 36831.3028 | 37020.6514 | 37220.792 | 37419.8402 | 37592.3035 | 37775.9357 | 37942.1898
Ventilation and others | 5370.5093 | 5495.9331 | 5606.2825 | 5728.2338 | 5861.2148 | 5996.9332 | 6180.218 | 6373.3635 | 6509.4312 | 6566.0637 | 6678.9566 | 6780.2133 | 6878.0416 | 6958.2924 | 7066.1451 | 7165.7912 | 7274.4191 | 7382.7825 | 7484.1097 | 7574.8609 | 7654.5382 | 7723.5377 | 7785.0279 | 7842.1532 | 7897.8398 | 7955.305 | 8015.4923 | 8076.9904 | 8139.6319 | 8203.6058 | 8268.6896 | 8334.1871 | 8400.0161 | 8465.8293 | 8530.2661 | 8593.9029 | 8656.4082 | 8717.6918 | 8777.4318 | 8835.3731 | 8891.6894 | 8946.0142 | 8998.5974 | 9049.9723 | 9100.51 | 9151.2759 | 9202.5409 | 9253.2645 | 9303.1189 | 9352.0934 | 9400.2333
Street lighting | 3232.1105 | 3255.8004 | 3276.5352 | 3291.0628 | 3288.6112 | 3322.5222 | 3355.7065 | 3376.1306 | 3386.2457 | 3402.9999 | 3421.0931 | 3420.9481 | 3418.2269 | 3408.3885 | 3399.1974 | 3377.5433 | 3397.348 | 3412.0073 | 3412.6919 | 3433.7583 | 3474.1016 | 3529.9905 | 3577.9589 | 3597.0848 | 3616.076 | 3635.2661 | 3653.9354 | 3664.7902 | 3668.033 | 3661.1138 | 3640.7465 | 3611.1053 | 3583.7765 | 3541.5564 | 3493.3893 | 3454.4296 | 3421.4992 | 3400.1086 | 3383.8607 | 3371.2598 | 3365.3194 | 3366.6239 | 3363.1831 | 3357.1361 | 3350.1955 | 3346.2441 | 3340.879 | 3333.3136 | 3320.8772 | 3309.6995 | 3295.1119
Building lighting | 13730.7919 | 13961.7055 | 14073.1296 | 14100.9567 | 14107.8635 | 14190.7884 | 14443.9877 | 14683.7999 | 14779.3109 | 14641.2374 | 14643.6786 | 14619.4172 | 14566.0914 | 14439.4208 | 14383.6207 | 14265.0788 | 13779.9465 | 13195.3949 | 12242.1058 | 11397.5605 | 10689.5151 | 10135.9677 | 9565.4374 | 8902.8493 | 8297.9391 | 7744.1281 | 7243.0215 | 6769.325 | 6335.309 | 5940.3346 | 5576.399 | 5258.7112 | 5006.011 | 4762.8289 | 4544.8325 | 4373.6926 | 4241.0813 | 4144.5535 | 4066.3562 | 4003.7737 | 3960.8357 | 3936.8303 | 3910.5552 | 3884.7974 | 3863.8919 | 3853.3494 | 3845.0357 | 3837.5442 | 3824.3664 | 3815.797 | 3802.0192
Commercial refrigeration | 5114.4079 | 5232.0346 | 5360.9093 | 5518.2082 | 5679.3788 | 5830.9894 | 5973.5208 | 6079.0447 | 6167.9693 | 6215.9432 | 6234.6582 | 6228.5321 | 6236.8175 | 6244.3243 | 6259.1083 | 6272.1451 | 6235.7658 | 6195.7362 | 6160.363 | 6131.4325 | 6109.1988 | 6091.8038 | 6082.2112 | 6081.6104 | 6090.3894 | 6109.2951 | 6135.1277 | 6163.7987 | 6194.0581 | 6225.5496 | 6257.9347 | 6289.4731 | 6319.0011 | 6346.1867 | 6370.8542 | 6392.8776 | 6411.8519 | 6427.5143 | 6439.9094 | 6449.1622 | 6455.5553 | 6459.5821 | 6461.5245 | 6461.701 | 6460.4593 | 6458.1016 | 6454.8663 | 6450.8414 | 6446.2798 | 6441.2677 | 6435.958
Miscellaneous building technologies | 2644.2818 | 2846.4424 | 3056.7329 | 3302.5796 | 3576.4616 | 3882.6232 | 4222.349 | 4533.5908 | 4771.1382 | 4921.9696 | 5089.0816 | 5218.9931 | 5335.476 | 5425.3482 | 5530.5069 | 5614.2389 | 5853.429 | 6105.8711 | 6290.784 | 6447.9076 | 6599.1862 | 6765.1006 | 6929.8521 | 7051.7255 | 7177.1307 | 7315.7802 | 7464.9969 | 7612.7849 | 7759.5183 | 7905.9052 | 8042.9848 | 8143.7308 | 8263.4543 | 8358.2864 | 8436.2471 | 8524.8598 | 8622.3986 | 8734.8773 | 8853.5976 | 8982.2966 | 9124.7697 | 9288.9324 | 9447.0648 | 9601.8559 | 9757.5982 | 9925.686 | 10101.9113 | 10281.6709 | 10450.879 | 10624.0621 | 10790.6194
ICT and multimedia | 2495.2107 | 2637.9146 | 2799.5204 | 2996.6893 | 3239.7824 | 3488.4778 | 3730.0603 | 3939.3462 | 4095.3937 | 4190.1425 | 4244.9838 | 4227.9484 | 4197.4314 | 4142.6553 | 4072.7765 | 3978.0112 | 3744.4778 | 3595.8857 | 3532.3595 | 3558.6229 | 3641.0046 | 3750.6369 | 3856.8784 | 3934.5978 | 4010.2486 | 4081.7589 | 4143.9257 | 4192.1475 | 4231.8741 | 4265.2766 | 4291.0987 | 4314.3755 | 4341.3828 | 4350.5234 | 4348.8445 | 4350.29 | 4351.7155 | 4355.1166 | 4353.9888 | 4348.8608 | 4344.479 | 4341.7373 | 4330.5286 | 4314.2354 | 4298.6478 | 4285.9944 | 4275.5587 | 4263.2055 | 4246.7822 | 4233.016 | 4218.2479
Total MW installed (in average operating mode) | 145089.3949 | 149609.514 | 153698.4793 | 158183.7247 | 163101.688 | 169010.5947 | 176100.23 | 182489.7299 | 186856.6444 | 188494.4248 | 190711.7674 | 191792.0128 | 192609.6814 | 192603.6745 | 193004.2719 | 192662.2682 | 191279.689 | 189791.2837 | 188414.5932 | 187974.8784 | 187893.5615 | 187835.163 | 187528.0769 | 187038.7651 | 186498.4545 | 186065.0478 | 185748.6876 | 185480.8972 | 185312.887 | 185300.041 | 185486.0899 | 185388.7124 | 185480.4525 | 185730.884 | 186173.6742 | 186810.4403 | 187626.5067 | 188651.8359 | 189899.7397 | 191351.9166 | 192898.7807 | 194574.0945 | 196356.2317 | 198225.4371 | 200126.3394 | 202077.5606 | 204187.668 | 206296.6355 | 208392.0254 | 210467.1484 | 212513.5915
Ventilation and others | 7128.7423 | 7295.2281 | 7441.7045 | 7603.581 | 7780.0982 | 7960.2491 | 8203.5388 | 8459.9175 | 8640.532 | 8715.7052 | 8865.5577 | 8999.9646 | 9129.8206 | 9236.3444 | 9379.5067 | 9511.7755 | 9655.9668 | 9799.8069 | 9934.3073 | 10054.7692 | 10160.5318 | 10252.1207 | 10333.742 | 10409.5694 | 10483.4871 | 10559.7656 | 10639.6574 | 10721.2891 | 10804.4387 | 10889.3567 | 10975.7482 | 11062.6887 | 11150.0691 | 11237.4287 | 11322.9613 | 11407.432 | 11490.4006 | 11571.7476 | 11651.0457 | 11727.9562 | 11802.7098 | 11874.8197 | 11944.618 | 12012.8123 | 12079.8954 | 12147.2814 | 12215.3299 | 12282.6597 | 12348.8358 | 12413.8439 | 12477.7441
Street lighting | 9460.377 | 9541.3202 | 9616.6394 | 9676.681 | 9680.6048 | 9795.0821 | 9906.5668 | 9986.1852 | 10037.9982 | 10104.1832 | 10174.0874 | 10205.2561 | 10241.9224 | 10266.1326 | 10300.9992 | 10303.045 | 10316.2231 | 10327.2152 | 10398.0181 | 10538.7268 | 10713.7951 | 10873.9477 | 11001.4576 | 11092.8047 | 11155.8618 | 11204.2696 | 11240.0265 | 11255.9169 | 11250.4215 | 11221.8412 | 11169.4342 | 11094.2881 | 11002.2806 | 10901.3076 | 10800.2326 | 10706.7999 | 10625.6989 | 10563.8643 | 10519.15 | 10488.8263 | 10469.6278 | 10456.9796 | 10446.8447 | 10437.1704 | 10426.6504 | 10414.8566 | 10400.1401 | 10381.6824 | 10360.0623 | 10335.6716 | 10309.1313
Building lighting | 66792.5361 | 67442.827 | 67599.9355 | 67396.6217 | 67012.5134 | 67082.192 | 67889.695 | 68673.8905 | 68874.9471 | 68065.6878 | 67880.4643 | 67539.3729 | 67073.5486 | 66303.9591 | 65784.6829 | 64984.4563 | 62398.5301 | 59136.0466 | 55307.6431 | 51960.2656 | 48878.2644 | 46028.3896 | 43156.1642 | 40300.7251 | 37528.6385 | 34913.9256 | 32484.6898 | 30226.7672 | 28158.028 | 26292.3246 | 24638.09 | 23190.4562 | 21941.4565 | 20881.7694 | 20000.4089 | 19281.4185 | 18705.001 | 18247.5764 | 17884.9255 | 17594.4616 | 17357.815 | 17161.0362 | 17004.5417 | 16875.4978 | 16766.8994 | 16674.7539 | 16593.3902 | 16517.9857 | 16446.0182 | 16375.0675 | 16303.4541
Commercial refrigeration | 6788.7968 | 6944.9328 | 7115.9993 | 7324.7958 | 7538.7315 | 7739.9775 | 7929.1717 | 8069.2427 | 8187.2801 | 8250.96 | 8275.802 | 8267.6703 | 8278.6683 | 8288.6327 | 8308.2567 | 8325.5617 | 8277.2723 | 8224.1374 | 8177.1836 | 8138.7817 | 8109.2689 | 8086.179 | 8073.4459 | 8072.6484 | 8084.3015 | 8109.3967 | 8143.6865 | 8181.744 | 8221.91 | 8263.7114 | 8306.6989 | 8348.5625 | 8387.7577 | 8423.8435 | 8456.5867 | 8485.8204 | 8511.0066 | 8531.7966 | 8548.2497 | 8560.5317 | 8569.0179 | 8574.363 | 8576.9413 | 8577.1756 | 8575.5274 | 8572.3979 | 8568.1033 | 8562.7607 | 8556.7057 | 8550.0527 | 8543.0046
Miscellaneous building technologies | 37410.9024 | 40076.2688 | 42850.4798 | 46109.353 | 49751.2467 | 53804.4444 | 58325.5852 | 62440.4324 | 65533.6956 | 67420.9815 | 69553.1769 | 71215.5958 | 72727.0845 | 73899.4965 | 75273.8788 | 76376.5961 | 79141.0755 | 81954.8142 | 84695.8571 | 87290.0832 | 89679.7535 | 91815.8821 | 93767.4589 | 95590.1423 | 97338.6584 | 99072.2119 | 100784.2333 | 102438.9573 | 104058.9966 | 105671.7345 | 107299.1408 | 108472.915 | 109680.7109 | 110893.1739 | 112146.2871 | 113446.6774 | 114797.1598 | 116245.6422 | 117829.5852 | 119553.5102 | 121325.6396 | 123196.7375 | 125147.6203 | 127167.6943 | 129204.6617 | 131276.0163 | 133496.6956 | 135716.2658 | 137924.2431 | 140115.9355 | 142283.483
ICT and multimedia | 17508.0404 | 18308.9369 | 19073.7207 | 20072.6922 | 21338.4933 | 22628.6496 | 23845.6726 | 24860.0616 | 25582.1914 | 25936.907 | 25962.679 | 25564.1533 | 25158.637 | 24609.1092 | 23956.9475 | 23160.8337 | 21490.6212 | 20349.2633 | 19901.5841 | 19992.2521 | 20351.9478 | 20778.6438 | 21195.8084 | 21572.8752 | 21907.5071 | 22205.4785 | 22456.3942 | 22656.2227 | 22819.0922 | 22961.0726 | 23096.9779 | 23219.8019 | 23318.1777 | 23393.361 | 23447.1976 | 23482.2921 | 23497.2398 | 23491.2088 | 23466.7835 | 23426.6305 | 23373.9707 | 23310.1585 | 23235.6658 | 23155.0867 | 23072.7052 | 22992.2546 | 22914.0088 | 22835.2812 | 22756.1603 | 22676.5771 | 22596.7743
Stock of appliances
Ventilation and others (serviced mio m2) | 3450.1024 | 3564.0935 | 3669.0225 | 3782.9732 | 3907.0476 | 4035.6806 | 4201.4716 | 4377.7709 | 4513.9489 | 4592.8861 | 4718.663 | 4837.8209 | 4958.7017 | 5071.2624 | 5210.1878 | 5349.176 | 5471.0853 | 5595.8185 | 5717.9231 | 5833.7383 | 5942.3903 | 6043.3002 | 6138.7888 | 6231.0971 | 6322.3394 | 6414.9384 | 6509.4626 | 6604.5009 | 6699.7488 | 6795.251 | 6890.7468 | 6986.1173 | 7081.5639 | 7177.0266 | 7272.3866 | 7367.3883 | 7462.0077 | 7556.477 | 7650.7051 | 7744.7879 | 7839.028 | 7932.9114 | 8026.4248 | 8120.0905 | 8214.426 | 8310.3788 | 8408.0656 | 8506.4529 | 8605.1354 | 8703.8205 | 8802.225
Street lighting (000 units) | 50244.8813 | 51563.3495 | 53161.3053 | 55008.5157 | 56894.2049 | 58853.6742 | 60923.6614 | 62886.4691 | 64742.7988 | 66816.5843 | 69100.3127 | 71454.292 | 74345.9764 | 77789.8596 | 82214.2143 | 87238.3533 | 90433.9188 | 93607.2238 | 96717.1766 | 99648.0148 | 102275.7688 | 104463.1715 | 106327.7874 | 107979.8127 | 109529.0923 | 111095.4792 | 112676.3797 | 114196.1411 | 115656.1734 | 117065.7538 | 118428.5833 | 119741.5455 | 121002.2503 | 122209.8105 | 123361.7497 | 124455.123 | 125484.4069 | 126451.5083 | 127360.6003 | 128216.5673 | 129026.9489 | 129778.9391 | 130469.4489 | 131110.6423 | 131715.488 | 132296.6563 | 132845.4373 | 133356.1452 | 133840.52 | 134303.3263 | 134755.2344
Building lighting (mio units) | 1641.2291 | 1681.3966 | 1726.3971 | 1776.5326 | 1836.7349 | 1898.6087 | 1980.3599 | 2066.6078 | 2141.1794 | 2192.0483 | 2277.1592 | 2364.4141 | 2456.596 | 2543.0954 | 2669.9868 | 2810.105 | 2903.962 | 3001.6139 | 3095.8722 | 3182.7964 | 3257.8513 | 3314.7335 | 3360.201 | 3399.2565 | 3435.3962 | 3472.3056 | 3510.4222 | 3546.904 | 3582.1398 | 3616.7369 | 3651.1564 | 3685.2439 | 3718.7076 | 3751.6803 | 3784.2333 | 3816.3796 | 3848.1043 | 3879.432 | 3910.329 | 3940.8525 | 3971.1631 | 4001.1409 | 4030.7691 | 4060.0816 | 4089.1097 | 4118.1015 | 4146.8492 | 4175.1463 | 4203.0895 | 4230.699 | 4258.1011
Commercial refrigeration (000 units) | 10476.8982 | 10827.1766 | 11237.345 | 11736.1336 | 12264.1776 | 12792.0635 | 13326.2427 | 13802.2631 | 14274.1167 | 14686.932 | 15072.5649 | 15312.2728 | 15636.7267 | 16045.2882 | 16570.7894 | 17194.228 | 17612.233 | 18022.1915 | 18426.9989 | 18810.8929 | 19161.5507 | 19465.3427 | 19734.8501 | 19980.9755 | 20214.5742 | 20448.33 | 20680.8347 | 20904.5013 | 21121.0657 | 21333.7157 | 21544.53 | 21752.1387 | 21955.1679 | 22154.4782 | 22351.0447 | 22545.5543 | 22737.266 | 22925.75 | 23111.2439 | 23294.1407 | 23475.2649 | 23653.8794 | 23829.7423 | 24002.7868 | 24173.1296 | 24340.8449 | 24505.9703 | 24668.12 | 24827.7077 | 24984.6502 | 25139.2896
Miscellaneous building technologies (serviced mio m2) | 764.3592 | 825.1402 | 889.2533 | 964.7687 | 1049.8252 | 1145.212 | 1252.6331 | 1352.497 | 1430.5268 | 1481.9554 | 1541.0499 | 1590.3568 | 1638.1183 | 1679.4212 | 1727.8327 | 1771.4925 | 1849.3901 | 1929.4458 | 2008.6101 | 2084.8965 | 2156.7039 | 2222.5206 | 2284.222 | 2343.3902 | 2401.4679 | 2460.047 | 2518.9054 | 2577.0428 | 2635.0556 | 2693.6678 | 2753.4726 | 2814.0424 | 2874.9773 | 2936.8069 | 3000.0353 | 3065.1212 | 3131.9389 | 3200.2127 | 3270.1012 | 3341.8447 | 3415.7801 | 3492.2117 | 3571.0193 | 3651.6657 | 3733.608 | 3816.4952 | 3900.5962 | 3985.864 | 4071.8895 | 4158.4124 | 4245.0908
ICT and multimedia (000 units) | 48998.2964 | 52268.2546 | 55854.4786 | 60652.486 | 66940.3368 | 74021.3318 | 80695.2448 | 87210.85 | 93689.2826 | 99970.2038 | 106468.5178 | 112505.8458 | 120679.1285 | 131210.4651 | 144829.7882 | 162772.5789 | 170158.5383 | 177559.5167 | 184848.4861 | 191808.7884 | 198194.8124 | 203841.7235 | 208982.8042 | 213666.9045 | 217942.4497 | 221877.9348 | 225368.7226 | 228368.9734 | 231018.0093 | 233474.9919 | 235889.7203 | 238235.7888 | 240411.3633 | 242443.4473 | 244359.8785 | 246186.0995 | 247901.567 | 249488.7946 | 250967.9689 | 252361.5765 | 253697.0904 | 254942.7494 | 256083.6914 | 257153.9629 | 258189.7393 | 259227.1086 | 260268.5821 | 261285.5278 | 262280.5548 | 263251.931 | 264202.0529
Number of new appliances
Ventilation and others (serviced mio m2) |  | 329.6225 | 320.5604 | 329.5822 | 339.7057 | 344.2644 | 381.4224 | 391.9307 | 351.8094 | 294.5686 | 341.4083 | 334.7894 | 336.5122 | 328.1921 | 354.5568 | 354.6195 | 381.5891 | 404.9351 | 422.1996 | 435.1181 | 446.4372 | 456.4281 | 468.0023 | 481.1235 | 495.7112 | 512.1394 | 528.6129 | 543.1908 | 556.9768 | 570.2744 | 582.7032 | 594.3133 | 605.3364 | 615.4468 | 626.4925 | 635.0524 | 641.6071 | 648.0376 | 653.9962 | 660.2272 | 666.6038 | 672.8931 | 678.6054 | 685.2589 | 693.4582 | 702.7412 | 712.0861 | 720.7817 | 729.2548 | 736.6576 | 742.461
Street lighting (000 units) |  | 13452.997 | 14012.2552 | 14548.269 | 14880.6837 | 15412.4663 | 16082.2424 | 16511.0767 | 16737.0134 | 17486.2519 | 18365.9707 | 18865.056 | 19628.6979 | 20930.135 | 22790.3255 | 23889.1949 | 21564.5596 | 24903.7876 | 24391.3875 | 21495.9647 | 18481.856 | 16884.9941 | 17155.3329 | 18336.4466 | 19326.8805 | 19701.2816 | 19510.1613 | 19039.087 | 18619.4088 | 18325.0911 | 18085.8143 | 17798.5729 | 17405.8428 | 16908.4454 | 16346.501 | 15777.5406 | 15253.2027 | 14821.6167 | 14509.5741 | 14325.9425 | 14265.606 | 14286.4732 | 14366.9891 | 14488.2452 | 14621.0745 | 14744.4441 | 14827.2531 | 14872.4534 | 14903.8093 | 14923.5861 | 14946.7873
Building lighting (mio units) |  | 438.6241 | 451.2363 | 464.3311 | 482.5434 | 500.498 | 532.9875 | 550.5789 | 557.115 | 551.3668 | 618.0985 | 637.8338 | 649.2969 | 637.8662 | 744.9899 | 777.952 | 716.7254 | 843.0003 | 931.2013 | 862.6793 | 805.5995 | 751.5949 | 709.8633 | 674.9301 | 642.6222 | 613.1476 | 585.0335 | 556.7425 | 532.3287 | 511.9881 | 495.0769 | 480.6647 | 468.1331 | 458.1385 | 450.3679 | 444.5788 | 440.4912 | 437.9327 | 436.6369 | 436.4684 | 437.2972 | 438.6247 | 440.3697 | 442.4308 | 444.6859 | 447.2654 | 449.6599 | 451.8438 | 454.1065 | 456.3642 | 458.7178
Commercial refrigeration (000 units) |  | 1265.3107 | 1351.0996 | 1466.8213 | 1524.4535 | 1554.027 | 1591.4904 | 1566.0313 | 1596.1909 | 1573.2105 | 1583.9298 | 1505.0186 | 1675.5535 | 1875.3828 | 2049.9547 | 2177.4655 | 2327.6427 | 2437.9802 | 2516.5353 | 2555.6765 | 2571.9478 | 2575.3931 | 2598.684 | 2640.5312 | 2696.2921 | 2760.8229 | 2815.0238 | 2846.7445 | 2868.7015 | 2885.9906 | 2902.6692 | 2919.5009 | 2938.8882 | 2962.7594 | 2989.7018 | 3017.715 | 3043.1051 | 3067.5787 | 3090.3878 | 3112.2467 | 3134.1672 | 3155.0599 | 3175.6977 | 3196.3248 | 3217.0453 | 3237.6693 | 3258.0161 | 3277.5644 | 3297.0712 | 3316.0454 | 3334.9502
Miscellaneous building technologies (serviced mio m2) |  | 111.7383 | 115.0703 | 126.4727 | 136.0138 | 146.3441 | 158.3783 | 150.8213 | 128.987 | 102.3859 | 110.0518 | 100.2641 | 98.7188 | 92.2603 | 99.3687 | 94.6171 | 107.3197 | 113.3817 | 117.3209 | 120.2682 | 122.6393 | 124.5095 | 129.2023 | 136.3406 | 145.6533 | 157.1527 | 168.8611 | 179.8286 | 191.4685 | 203.7152 | 216.2823 | 271.1807 | 278.3226 | 290.053 | 300.4998 | 312.5111 | 324.0684 | 329.0604 | 330.2084 | 331.4639 | 345.3131 | 354.5713 | 365.8185 | 374.7908 | 388.5949 | 396.8025 | 377.4016 | 389.8807 | 401.1966 | 411.5457 | 420.9222
ICT and multimedia (000 units) |  | 12102.4305 | 12869.6555 | 14563.6202 | 16569.6316 | 17915.9938 | 18776.3436 | 19385.2608 | 21042.0528 | 22850.5528 | 24414.3078 | 24813.6716 | 27558.5435 | 31573.3893 | 36469.8759 | 42357.0986 | 47708.677 | 49546.8506 | 49325.3486 | 49390.1964 | 50297.626 | 51614.5847 | 53102.4031 | 54177.1024 | 54900.3661 | 55598.542 | 56220.0764 | 56750.8659 | 57297.2377 | 57866.5478 | 58484.1364 | 59018.6869 | 59426.8945 | 59847.2837 | 60274.2795 | 60695.7274 | 61061.5547 | 61378.5211 | 61689.5586 | 61998.714 | 62310.1172 | 62565.6742 | 62785.6889 | 63020.6144 | 63272.2984 | 63541.6541 | 63800.1143 | 64024.5407 | 64251.5828 | 64476.8613 | 64701.1973
Number of replaced appliances
Ventilation and others (serviced mio m2) |  | 215.6314 | 215.6314 | 215.6314 | 215.6314 | 215.6314 | 215.6314 | 215.6314 | 215.6314 | 215.6314 | 215.6314 | 215.6314 | 215.6314 | 215.6314 | 215.6314 | 215.6314 | 259.6798 | 280.2019 | 300.0951 | 319.3029 | 337.7852 | 355.5182 | 372.5137 | 388.8152 | 404.4689 | 419.5405 | 434.0888 | 448.1525 | 461.729 | 474.7722 | 487.2073 | 498.9428 | 509.8897 | 519.9841 | 531.1325 | 540.0507 | 546.9878 | 553.5682 | 559.7682 | 566.1443 | 572.3637 | 579.0097 | 585.0919 | 591.5933 | 599.1227 | 606.7884 | 614.3993 | 622.3945 | 630.5723 | 637.9724 | 644.0565
Street lighting (000 units) |  | 12134.5288 | 12414.2993 | 12701.0587 | 12994.9945 | 13452.997 | 14012.2552 | 14548.269 | 14880.6837 | 15412.4663 | 16082.2424 | 16511.0767 | 16737.0134 | 17486.2519 | 18365.9707 | 18865.056 | 18368.9941 | 21730.4826 | 21281.4348 | 18565.1265 | 15854.1019 | 14697.5914 | 15290.7171 | 16684.4212 | 17777.6009 | 18134.8948 | 17929.2608 | 17519.3255 | 17159.3765 | 16915.5107 | 16722.9849 | 16485.6107 | 16145.138 | 15700.8852 | 15194.5619 | 14684.1673 | 14223.9187 | 13854.5153 | 13600.482 | 13469.9755 | 13455.2243 | 13534.483 | 13676.4793 | 13847.0518 | 14016.2289 | 14163.2758 | 14278.472 | 14361.7455 | 14419.4345 | 14460.7798 | 14494.8791
Building lighting (mio units) |  | 398.4566 | 406.2358 | 414.1956 | 422.3411 | 438.6241 | 451.2363 | 464.3311 | 482.5434 | 500.498 | 532.9875 | 550.5789 | 557.115 | 551.3668 | 618.0985 | 637.8338 | 622.8684 | 745.3484 | 836.943 | 775.7551 | 730.5446 | 694.7127 | 664.3959 | 635.8746 | 606.4825 | 576.2381 | 546.9169 | 520.2607 | 497.093 | 477.391 | 460.6574 | 446.5772 | 434.6694 | 425.1657 | 417.815 | 412.4324 | 408.7665 | 406.6051 | 405.7399 | 405.9449 | 406.9865 | 408.6469 | 410.7414 | 413.1183 | 415.6578 | 418.2736 | 420.9122 | 423.5467 | 426.1633 | 428.7548 | 431.3156
Commercial refrigeration (000 units) |  | 915.0323 | 940.9313 | 968.0326 | 996.4096 | 1026.141 | 1057.3112 | 1090.0109 | 1124.3373 | 1160.3952 | 1198.2969 | 1265.3107 | 1351.0996 | 1466.8213 | 1524.4535 | 1554.027 | 1909.6377 | 2028.0218 | 2111.7279 | 2171.7825 | 2221.29 | 2271.6011 | 2329.1766 | 2394.4059 | 2462.6934 | 2527.067 | 2582.5191 | 2623.0779 | 2652.1372 | 2673.3406 | 2691.8549 | 2711.8922 | 2735.8589 | 2763.4492 | 2793.1353 | 2823.2053 | 2851.3934 | 2879.0948 | 2904.894 | 2929.3499 | 2953.043 | 2976.4454 | 2999.8348 | 3023.2803 | 3046.7024 | 3069.9539 | 3092.8907 | 3115.4147 | 3137.4834 | 3159.1029 | 3180.3107
Miscellaneous building technologies (serviced mio m2) |  | 50.9573 | 50.9573 | 50.9573 | 50.9573 | 50.9573 | 50.9573 | 50.9573 | 50.9573 | 50.9573 | 50.9573 | 50.9573 | 50.9573 | 50.9573 | 50.9573 | 50.9573 | 29.4221 | 33.326 | 38.1566 | 43.9818 | 50.8319 | 58.6928 | 67.5009 | 77.1723 | 87.5757 | 98.5737 | 110.0027 | 121.6911 | 133.4557 | 145.103 | 156.4774 | 210.6109 | 217.3877 | 228.2234 | 237.2714 | 247.4251 | 257.2508 | 260.7866 | 260.32 | 259.7204 | 271.3777 | 278.1397 | 287.0109 | 294.1444 | 306.6526 | 313.9153 | 293.3005 | 304.6129 | 315.1711 | 325.0228 | 334.2438
ICT and multimedia (000 units) |  | 8832.4723 | 9283.4315 | 9765.6129 | 10281.7808 | 10834.9989 | 12102.4305 | 12869.6555 | 14563.6202 | 16569.6316 | 17915.9938 | 18776.3436 | 19385.2608 | 21042.0528 | 22850.5528 | 24414.3078 | 40322.7176 | 42145.8723 | 42036.3791 | 42429.8941 | 43911.602 | 45967.6736 | 47961.3224 | 49493.002 | 50624.8209 | 51663.0569 | 52729.2885 | 53750.6152 | 54648.2018 | 55409.5652 | 56069.408 | 56672.6184 | 57251.3201 | 57815.1997 | 58357.8482 | 58869.5065 | 59346.0871 | 59791.2936 | 60210.3843 | 60605.1064 | 60974.6034 | 61320.0152 | 61644.7468 | 61950.3429 | 62236.522 | 62504.2849 | 62758.6407 | 63007.5951 | 63256.5558 | 63505.4851 | 63751.0754
Operating hours per appliance
Ventilation and others | 8760 | 8760 | 8760 | 8760 | 8760 | 8760 | 8760 | 8760 | 8760 | 8760 | 8760 | 8760 | 8760 | 8760 | 8760 | 8760 | 8760 | 8760 | 8760 | 8760 | 8760 | 8760 | 8760 | 8760 | 8760 | 8760 | 8760 | 8760 | 8760 | 8760 | 8760 | 8760 | 8760 | 8760 | 8760 | 8760 | 8760 | 8760 | 8760 | 8760 | 8760 | 8760 | 8760 | 8760 | 8760 | 8760 | 8760 | 8760 | 8760 | 8760 | 8760
Street lighting | 3972.6408 | 3967.8098 | 3961.8046 | 3954.6795 | 3950.1319 | 3944.2221 | 3938.7856 | 3931.1641 | 3922.5899 | 3916.1766 | 3909.948 | 3897.841 | 3880.7973 | 3860.5019 | 3837.0599 | 3811.8595 | 3829.313 | 3841.7427 | 3816.3488 | 3788.6381 | 3770.5154 | 3774.747 | 3781.6965 | 3770.6034 | 3769.0853 | 3772.7168 | 3780.0286 | 3785.9057 | 3791.1065 | 3793.5924 | 3790.1886 | 3784.7942 | 3787.5619 | 3777.61 | 3761.1048 | 3751.6145 | 3744.2125 | 3742.5837 | 3740.532 | 3737.3767 | 3737.6325 | 3743.6039 | 3743.4059 | 3740.1389 | 3736.1722 | 3735.9914 | 3735.2795 | 3733.447 | 3727.2799 | 3723.5004 | 3716.6328
Building lighting | 2390.3924 | 2407.1561 | 2420.7278 | 2432.8313 | 2447.9745 | 2459.8058 | 2473.9152 | 2486.2704 | 2495.1373 | 2501.2154 | 2508.4586 | 2516.95 | 2525.1855 | 2532.2808 | 2542.4065 | 2552.5028 | 2567.88 | 2594.6074 | 2573.7865 | 2550.5985 | 2542.9849 | 2560.5955 | 2577.2915 | 2568.7256 | 2571.0409 | 2579.1428 | 2592.6423 | 2604.0853 | 2616.1769 | 2627.1415 | 2631.7726 | 2636.7659 | 2652.9428 | 2652.157 | 2642.2905 | 2637.6115 | 2636.4553 | 2641.0347 | 2643.7466 | 2646.0319 | 2653.3426 | 2667.5019 | 2674.084 | 2676.784 | 2679.6234 | 2687.0794 | 2694.4293 | 2701.4557 | 2703.9601 | 2709.5908 | 2711.6662
Commercial refrigeration | 8760 | 8760 | 8760 | 8760 | 8760 | 8760 | 8760 | 8760 | 8760 | 8760 | 8760 | 8760 | 8760 | 8760 | 8760 | 8760 | 8760 | 8760 | 8760 | 8760 | 8760 | 8760 | 8760 | 8760 | 8760 | 8760 | 8760 | 8760 | 8760 | 8760 | 8760 | 8760 | 8760 | 8760 | 8760 | 8760 | 8760 | 8760 | 8760 | 8760 | 8760 | 8760 | 8760 | 8760 | 8760 | 8760 | 8760 | 8760 | 8760 | 8760 | 8760
Miscellaneous building technologies | 821.8851 | 825.8795 | 829.4751 | 832.8481 | 835.8939 | 839.0902 | 841.7761 | 844.2634 | 846.5622 | 848.8782 | 850.7932 | 852.1443 | 853.058 | 853.6654 | 854.3232 | 854.7363 | 860.0228 | 866.3128 | 863.6627 | 858.9254 | 855.6527 | 856.7577 | 859.3565 | 857.7957 | 857.3676 | 858.6385 | 861.2685 | 864.1317 | 867.075 | 869.95 | 871.6107 | 872.9787 | 876.0581 | 876.4234 | 874.7137 | 873.7698 | 873.3705 | 873.7389 | 873.7093 | 873.6281 | 874.5223 | 876.7346 | 877.7601 | 877.9705 | 878.1451 | 879.1778 | 879.9026 | 880.9137 | 881.0768 | 881.6671 | 881.8474
ICT and multimedia | 1657.1859 | 1675.3253 | 1706.6709 | 1735.9517 | 1765.4427 | 1792.5814 | 1818.8958 | 1842.5679 | 1861.4846 | 1878.5041 | 1901.2012 | 1923.0909 | 1939.9836 | 1957.4219 | 1976.7905 | 1997.1623 | 2026.0205 | 2054.7488 | 2063.8532 | 2069.7686 | 2080.256 | 2098.8885 | 2115.8628 | 2120.7714 | 2128.5305 | 2137.4145 | 2145.7221 | 2151.5458 | 2156.4328 | 2160.014 | 2160.3041 | 2160.5334 | 2164.886 | 2162.4717 | 2156.6739 | 2154.1665 | 2153.5016 | 2155.7379 | 2157.4229 | 2158.5754 | 2161.2587 | 2165.8075 | 2167.1419 | 2166.5014 | 2166.3813 | 2167.5623 | 2169.6683 | 2170.8582 | 2170.0141 | 2170.5708 | 2170.637
W per appliance (in average operating mode)
Ventilation and others (W per serviced m2) | 2.0662 | 2.0469 | 2.0283 | 2.0099 | 1.9913 | 1.9725 | 1.9525 | 1.9325 | 1.9142 | 1.8977 | 1.8788 | 1.8603 | 1.8412 | 1.8213 | 1.8002 | 1.7782 | 1.7649 | 1.7513 | 1.7374 | 1.7236 | 1.7098 | 1.6964 | 1.6834 | 1.6706 | 1.6582 | 1.6461 | 1.6345 | 1.6233 | 1.6127 | 1.6025 | 1.5928 | 1.5835 | 1.5745 | 1.5657 | 1.557 | 1.5484 | 1.5399 | 1.5314 | 1.5229 | 1.5143 | 1.5056 | 1.4969 | 1.4882 | 1.4794 | 1.4706 | 1.4617 | 1.4528 | 1.4439 | 1.4351 | 1.4263 | 1.4176
Street lighting (W per appliance) | 188.2854 | 185.0407 | 180.8955 | 175.9124 | 170.151 | 166.4311 | 162.6062 | 158.797 | 155.0442 | 151.2227 | 147.2365 | 142.8222 | 137.7603 | 131.9726 | 125.2946 | 118.1022 | 114.0747 | 110.325 | 107.5095 | 105.7595 | 104.754 | 104.0936 | 103.4674 | 102.7304 | 101.853 | 100.8526 | 99.7549 | 98.5665 | 97.2747 | 95.8593 | 94.3137 | 92.652 | 90.9262 | 89.2016 | 87.5493 | 86.0294 | 84.6774 | 83.5408 | 82.5934 | 81.8055 | 81.143 | 80.5753 | 80.0712 | 79.6058 | 79.1604 | 78.7235 | 78.2875 | 77.8493 | 77.406 | 76.9577 | 76.5026
Building lighting (W per appliance) | 40.6967 | 40.1112 | 39.1567 | 37.9372 | 36.4846 | 35.3323 | 34.2815 | 33.2302 | 32.1668 | 31.0512 | 29.8093 | 28.565 | 27.3035 | 26.0721 | 24.6386 | 23.1253 | 21.4874 | 19.7014 | 17.865 | 16.3253 | 15.0032 | 13.886 | 12.8433 | 11.8557 | 10.9241 | 10.055 | 9.2538 | 8.522 | 7.8607 | 7.2696 | 6.748 | 6.2928 | 5.9003 | 5.566 | 5.2852 | 5.0523 | 4.8608 | 4.7037 | 4.5738 | 4.4646 | 4.371 | 4.289 | 4.2187 | 4.1564 | 4.1004 | 4.0491 | 4.0014 | 3.9563 | 3.9128 | 3.8705 | 3.8288
Commercial refrigeration (W per appliance) | 647.9777 | 641.4353 | 633.2456 | 624.1234 | 614.6952 | 605.0609 | 595.0043 | 584.6319 | 573.5753 | 561.7892 | 549.0639 | 539.9375 | 529.4374 | 516.5774 | 501.3797 | 484.2068 | 469.9729 | 456.3339 | 443.761 | 432.6632 | 423.2052 | 415.4142 | 409.0959 | 404.0167 | 399.9244 | 396.5799 | 393.7794 | 391.3867 | 389.2753 | 387.3545 | 385.5595 | 383.8042 | 382.0402 | 380.2321 | 378.3531 | 376.3855 | 374.3197 | 372.1491 | 369.8741 | 367.4972 | 365.0233 | 362.4929 | 359.9259 | 357.3408 | 354.7545 | 352.1816 | 349.6333 | 347.1185 | 344.6434 | 342.2122 | 339.8268
Miscellaneous building technologies (W per serviced m2) | 48.9441 | 48.569 | 48.187 | 47.7932 | 47.39 | 46.9821 | 46.5624 | 46.1668 | 45.8109 | 45.4946 | 45.1336 | 44.7796 | 44.3967 | 44.003 | 43.5655 | 43.1143 | 42.7931 | 42.4758 | 42.1664 | 41.8678 | 41.5819 | 41.3116 | 41.0501 | 40.7914 | 40.533 | 40.2725 | 40.0111 | 39.7506 | 39.4902 | 39.2297 | 38.9687 | 38.547 | 38.1501 | 37.7598 | 37.3817 | 37.0121 | 36.6537 | 36.3243 | 36.0324 | 35.7747 | 35.5192 | 35.2776 | 35.0453 | 34.8246 | 34.6058 | 34.397 | 34.2247 | 34.0494 | 33.8723 | 33.6946 | 33.5172
ICT and multimedia (W per appliance) | 357.3194 | 350.2879 | 341.4895 | 330.9459 | 318.7688 | 305.7044 | 295.5028 | 285.057 | 273.0536 | 259.4464 | 243.8531 | 227.2251 | 208.4755 | 187.5545 | 165.4145 | 142.2895 | 126.2976 | 114.6053 | 107.6643 | 104.2301 | 102.6866 | 101.9352 | 101.4237 | 100.965 | 100.5197 | 100.0797 | 99.6429 | 99.2088 | 98.7762 | 98.3449 | 97.9143 | 97.4656 | 96.9928 | 96.49 | 95.9535 | 95.3843 | 94.7846 | 94.1574 | 93.5051 | 92.8296 | 92.1334 | 91.4329 | 90.7347 | 90.0437 | 89.3634 | 88.6954 | 88.0399 | 87.3959 | 86.7627 | 86.1402 | 85.5284
W per new appliance (in average operating mode)
Ventilation and others (W per serviced m2) |  | 1.8568 | 1.8468 | 1.843 | 1.8312 | 1.8175 | 1.806 | 1.7909 | 1.7798 | 1.7677 | 1.7439 | 1.7323 | 1.7099 | 1.6822 | 1.6604 | 1.6294 | 1.6255 | 1.6182 | 1.6094 | 1.6019 | 1.5945 | 1.5887 | 1.5824 | 1.576 | 1.5696 | 1.5633 | 1.557 | 1.5509 | 1.5449 | 1.5391 | 1.5334 | 1.5266 | 1.5192 | 1.5114 | 1.5032 | 1.4947 | 1.4857 | 1.4763 | 1.4666 | 1.4566 | 1.4464 | 1.437 | 1.4277 | 1.4186 | 1.4096 | 1.4008 | 1.3922 | 1.3838 | 1.3756 | 1.3675 | 1.3595
Street lighting (W per appliance) |  | 175.8105 | 172.1754 | 168.5171 | 164.7255 | 160.8864 | 156.9464 | 153.3062 | 149.5512 | 145.591 | 141.237 | 135.8289 | 129.3875 | 122.7919 | 115.3481 | 107.3483 | 105.926 | 105.4102 | 104.775 | 104.081 | 103.3897 | 102.8168 | 102.1211 | 101.2824 | 100.2934 | 99.1435 | 97.8398 | 96.3585 | 94.6965 | 92.8506 | 90.869 | 88.7895 | 86.774 | 84.926 | 83.3405 | 82.0373 | 80.9834 | 80.4266 | 79.8806 | 79.3718 | 78.8836 | 78.4359 | 77.9897 | 77.546 | 77.0939 | 76.6402 | 76.175 | 75.709 | 75.2317 | 74.7537 | 74.2615
Building lighting (W per appliance) |  | 38.445 | 36.9836 | 35.8668 | 34.8305 | 33.8315 | 32.826 | 31.6726 | 30.5292 | 29.2425 | 28.0062 | 26.805 | 25.4775 | 24.0705 | 22.539 | 20.9485 | 17.4508 | 16.8 | 16.0556 | 15.271 | 14.567 | 14.1766 | 13.4982 | 12.7915 | 12.0859 | 11.3851 | 10.6974 | 10.023 | 9.3737 | 8.7554 | 8.1763 | 7.6444 | 7.1806 | 6.7762 | 6.438 | 6.1652 | 5.9494 | 5.7776 | 5.6363 | 5.5149 | 5.4096 | 5.3213 | 5.2637 | 5.1983 | 5.1347 | 5.0756 | 5.0183 | 4.9622 | 4.9047 | 4.8482 | 4.7888
Commercial refrigeration (W per appliance) |  | 590.7937 | 576.9575 | 569.3367 | 563.4547 | 557.183 | 549.4153 | 540.7599 | 530.9366 | 519.2781 | 507.054 | 491.2935 | 471.7994 | 450.6171 | 428.5873 | 405.6011 | 404.7445 | 402.2232 | 399.8039 | 397.747 | 395.7675 | 394.1439 | 392.4015 | 390.6627 | 388.9317 | 387.2078 | 385.5185 | 383.8674 | 382.2289 | 380.6048 | 378.9932 | 377.076 | 375.032 | 372.8681 | 370.5784 | 368.1765 | 365.6669 | 363.0594 | 360.3693 | 357.6011 | 354.7664 | 352.127 | 349.5363 | 346.9968 | 344.5114 | 342.0797 | 339.6952 | 337.3571 | 335.0661 | 332.8211 | 330.6191
Miscellaneous building technologies (W per serviced m2) |  | 46.1742 | 45.783 | 45.4875 | 45.1127 | 44.7388 | 44.2939 | 43.8195 | 43.3169 | 42.7925 | 42.0371 | 41.4553 | 40.5753 | 39.7405 | 38.9302 | 38.014 | 37.9125 | 37.7482 | 37.5883 | 37.4471 | 37.3103 | 37.2007 | 37.0777 | 36.9525 | 36.8267 | 36.7015 | 36.5802 | 36.4608 | 36.3398 | 36.2182 | 36.0963 | 35.9407 | 35.7905 | 35.634 | 35.4665 | 35.2895 | 35.1086 | 34.9148 | 34.7144 | 34.5112 | 34.2941 | 34.1028 | 33.9062 | 33.7181 | 33.5362 | 33.3534 | 33.1736 | 32.9996 | 32.829 | 32.6617 | 32.4976
ICT and multimedia (W per appliance) |  | 326.7014 | 317.0355 | 308.1728 | 298.2065 | 288.3093 | 275.3946 | 262.8041 | 247.6109 | 231.7619 | 212.6262 | 192.3286 | 170.1472 | 147.6152 | 127.3305 | 103.7608 | 103.612 | 102.9986 | 102.4349 | 101.951 | 101.4601 | 101.0369 | 100.6 | 100.1633 | 99.721 | 99.2759 | 98.8378 | 98.408 | 97.9779 | 97.5489 | 97.1206 | 96.6152 | 96.0785 | 95.5124 | 94.9146 | 94.2886 | 93.6356 | 92.9584 | 92.261 | 91.5446 | 90.812 | 90.1206 | 89.4398 | 88.7714 | 88.1151 | 87.4708 | 86.8365 | 86.212 | 85.5987 | 84.9961 | 84.4045
Penetration factor
Ventilation and others (sqm per building cell) | 230.9636 | 234.275 | 237.2962 | 240.671 | 244.1974 | 247.7238 | 251.4204 | 255.3305 | 259.2652 | 263.6108 | 268.2395 | 272.4276 | 277.0158 | 281.9572 | 286.7307 | 291.7929 | 295.4522 | 299.0367 | 302.584 | 306.0321 | 309.3067 | 312.2985 | 315.0818 | 317.7543 | 320.4135 | 323.1557 | 325.985 | 328.8357 | 331.7006 | 334.5714 | 337.4404 | 340.3148 | 343.1994 | 346.0815 | 348.9516 | 351.799 | 354.6225 | 357.4291 | 360.2203 | 362.9982 | 365.7648 | 368.4997 | 371.2024 | 373.9046 | 376.6381 | 379.4339 | 382.3108 | 385.2358 | 388.1869 | 391.1523 | 394.1131
Street lighting (unit per capita) | 0.10312 | 0.10561 | 0.10872 | 0.1121 | 0.11551 | 0.11899 | 0.12272 | 0.1262 | 0.12941 | 0.13308 | 0.13733 | 0.14207 | 0.1475 | 0.154 | 0.16217 | 0.17156 | 0.17722 | 0.18293 | 0.18848 | 0.1937 | 0.19837 | 0.20219 | 0.2054 | 0.20822 | 0.21086 | 0.21354 | 0.21625 | 0.21885 | 0.22135 | 0.22376 | 0.22608 | 0.22832 | 0.23048 | 0.23254 | 0.2345 | 0.23636 | 0.23812 | 0.23977 | 0.24133 | 0.2428 | 0.2442 | 0.24551 | 0.24672 | 0.24786 | 0.24896 | 0.25003 | 0.25107 | 0.25207 | 0.25304 | 0.25399 | 0.25494
Building lighting (unit per building cell) | 109.8704 | 110.5216 | 111.6557 | 113.0222 | 114.7992 | 116.5431 | 118.5068 | 120.5335 | 122.9818 | 125.8136 | 129.4485 | 133.145 | 137.2367 | 141.3936 | 146.9366 | 153.2888 | 156.8212 | 160.4042 | 163.8289 | 166.9663 | 169.574 | 171.2949 | 172.467 | 173.3448 | 174.1044 | 174.9191 | 175.7971 | 176.5991 | 177.3496 | 178.0739 | 178.7974 | 179.5193 | 180.2226 | 180.9088 | 181.5792 | 182.2354 | 182.8763 | 183.5011 | 184.1111 | 184.7078 | 185.2923 | 185.8611 | 186.4132 | 186.954 | 187.489 | 188.0236 | 188.5553 | 189.0818 | 189.6059 | 190.1289 | 190.6533
Commercial refrigeration (unit per capita) | 0.021502 | 0.022176 | 0.022982 | 0.023918 | 0.024899 | 0.025864 | 0.026844 | 0.027699 | 0.028531 | 0.029252 | 0.029955 | 0.030444 | 0.031023 | 0.031764 | 0.032686 | 0.033813 | 0.034515 | 0.03522 | 0.035909 | 0.036566 | 0.037164 | 0.037676 | 0.038124 | 0.03853 | 0.038916 | 0.039304 | 0.039691 | 0.040063 | 0.040423 | 0.040777 | 0.041129 | 0.041477 | 0.041819 | 0.042155 | 0.042488 | 0.042818 | 0.043146 | 0.043471 | 0.043792 | 0.044112 | 0.044431 | 0.044748 | 0.045063 | 0.045377 | 0.04569 | 0.046003 | 0.046315 | 0.046627 | 0.046939 | 0.04725 | 0.047561
Miscellaneous building technologies (sqm per building cell) | 51.1692 | 54.2381 | 57.513 | 61.3781 | 65.6159 | 70.297 | 74.9589 | 78.8835 | 82.1644 | 85.0575 | 87.6033 | 89.5562 | 91.5128 | 93.3742 | 95.0873 | 96.6334 | 99.8717 | 103.1083 | 106.2927 | 109.3716 | 112.2584 | 114.8528 | 117.2409 | 119.501 | 121.7054 | 123.9261 | 126.1433 | 128.31 | 130.46 | 132.6256 | 134.8378 | 137.0805 | 139.3323 | 141.615 | 143.951 | 146.3621 | 148.8415 | 151.3734 | 153.9671 | 156.6323 | 159.3784 | 162.2203 | 165.1509 | 168.1477 | 171.189 | 174.2529 | 177.3583 | 180.5097 | 183.6873 | 186.8803 | 190.0708
ICT and multimedia (unit per capita) | 0.10056 | 0.10705 | 0.11423 | 0.12361 | 0.1359 | 0.14966 | 0.16255 | 0.17502 | 0.18727 | 0.19911 | 0.2116 | 0.22369 | 0.23942 | 0.25975 | 0.28568 | 0.3201 | 0.33346 | 0.347 | 0.36022 | 0.37285 | 0.3844 | 0.39454 | 0.40371 | 0.41202 | 0.41957 | 0.42647 | 0.43253 | 0.43766 | 0.44214 | 0.44627 | 0.45032 | 0.45427 | 0.45792 | 0.46132 | 0.46451 | 0.46756 | 0.47042 | 0.47307 | 0.47555 | 0.4779 | 0.48016 | 0.48229 | 0.48427 | 0.48615 | 0.48801 | 0.48993 | 0.4919 | 0.49388 | 0.49586 | 0.49785 | 0.49985

## SER_se-appl_UK
UK - Specific electric uses in services | 2000 | 2001 | 2002 | 2003 | 2004 | 2005 | 2006 | 2007 | 2008 | 2009 | 2010 | 2011 | 2012 | 2013 | 2014 | 2015 | 2016 | 2017 | 2018 | 2019 | 2020 | 2021 | 2022 | 2023 | 2024 | 2025 | 2026 | 2027 | 2028 | 2029 | 2030 | 2031 | 2032 | 2033 | 2034 | 2035 | 2036 | 2037 | 2038 | 2039 | 2040 | 2041 | 2042 | 2043 | 2044 | 2045 | 2046 | 2047 | 2048 | 2049 | 2050
Final energy consumption (ktoe) | 3781.6447 | 3870.6723 | 3955.8201 | 4077.1722 | 4172.5663 | 4286.9118 | 4396.2767 | 4489.9402 | 4544.1784 | 4558.6166 | 4598.9059 | 4652.6939 | 4688.8614 | 4695.9762 | 4695.6742 | 4682.7189 | 4662.0835 | 4605.4451 | 4507.2276 | 4445.6773 | 4413.9889 | 4408.8585 | 4395.6792 | 4368.5267 | 4342.8269 | 4327.3669 | 4331.8609 | 4347.7397 | 4363.5318 | 4377.1892 | 4395.7549 | 4407.7764 | 4433.7665 | 4459.1083 | 4486.504 | 4516.7656 | 4548.074 | 4596.0243 | 4634.8492 | 4671.6252 | 4710.9198 | 4752.8189 | 4792.3067 | 4829.8672 | 4871.4214 | 4925.6025 | 4964.5719 | 5008.249 | 5058.2548 | 5099.4726 | 5139.2164
Ventilation and others | 661.2786 | 676.3788 | 692.7104 | 717.3175 | 738.4847 | 760.891 | 778.345 | 797.2536 | 806.9111 | 807.3282 | 814.7416 | 830.0331 | 844.2849 | 853.7402 | 861.4104 | 870.6291 | 883.1616 | 895.1981 | 906.7357 | 917.294 | 927.052 | 936.1432 | 944.8448 | 953.635 | 963.0362 | 973.333 | 984.9064 | 997.2585 | 1010.0793 | 1023.1516 | 1036.2605 | 1049.4295 | 1062.7456 | 1076.0565 | 1089.1276 | 1101.8235 | 1114.0496 | 1125.8837 | 1137.3334 | 1148.4475 | 1159.2552 | 1169.8237 | 1180.0964 | 1190.0426 | 1199.6287 | 1209.1004 | 1218.268 | 1226.9313 | 1235.2065 | 1243.145 | 1250.8659
Street lighting | 279.8102 | 281.2024 | 281.8498 | 282.7864 | 283.565 | 284.7049 | 287.2334 | 288.1347 | 288.5657 | 290.6088 | 293.8699 | 296.1378 | 298.2147 | 299.9919 | 301.9323 | 299.553 | 308.4472 | 312.9706 | 316.2267 | 321.829 | 329.6539 | 338.8247 | 346.7402 | 352.1775 | 356.6994 | 360.9034 | 365.8713 | 370.6302 | 374.0632 | 375.8235 | 377.1524 | 376.9908 | 377.4395 | 377.2093 | 376.6951 | 376.3086 | 376.0452 | 378.47 | 380.0301 | 381.5691 | 383.5168 | 385.8728 | 388.0053 | 389.6276 | 391.2971 | 393.9077 | 392.9983 | 392.6327 | 392.7685 | 391.6828 | 390.4192
Building lighting | 1435.0953 | 1463.2088 | 1482.0586 | 1515.6468 | 1533.7202 | 1560.3531 | 1584.0917 | 1608.4594 | 1615.7257 | 1601.8601 | 1603.2806 | 1614.4326 | 1618.2537 | 1609.1454 | 1604.2247 | 1595.8688 | 1564.9788 | 1505.127 | 1397.7474 | 1309.6623 | 1237.703 | 1183.0953 | 1122.5633 | 1053.5386 | 984.9237 | 921.5716 | 868.0409 | 819.7922 | 772.7923 | 727.3686 | 687.6365 | 650.8071 | 623.054 | 598.4786 | 577.8011 | 561.2793 | 547.7782 | 542.2478 | 534.9683 | 528.416 | 523.9469 | 521.2265 | 518.6282 | 516.11 | 515.4793 | 519.1944 | 518.0558 | 518.7553 | 521.6579 | 522.0608 | 522.1528
Commercial refrigeration | 750.0455 | 748.134 | 747.3052 | 746.9163 | 746.9989 | 747.8768 | 749.4473 | 751.6037 | 754.4042 | 758.2618 | 762.9631 | 769.2569 | 775.0681 | 780.1134 | 785.5969 | 792.0348 | 787.8937 | 782.9911 | 778.7388 | 775.4779 | 773.2935 | 771.8096 | 771.3362 | 772.3046 | 775.0416 | 779.8514 | 786.542 | 794.384 | 802.9154 | 811.7346 | 820.4865 | 828.9982 | 837.3214 | 845.3507 | 853.0015 | 860.2076 | 866.9322 | 873.1788 | 878.9519 | 884.2628 | 889.1274 | 893.6355 | 897.8242 | 901.7451 | 905.4478 | 908.9807 | 912.3587 | 915.5989 | 918.7262 | 921.7527 | 924.6899
Miscellaneous building technologies | 320.8654 | 344.2466 | 369.2445 | 404.1451 | 439.2286 | 479.9326 | 519.4467 | 555.3666 | 579.179 | 597.4287 | 617.2527 | 636.4695 | 652.5215 | 664.0059 | 675.1834 | 683.9391 | 710.703 | 730.1695 | 742.4167 | 755.2564 | 770.6067 | 789.9993 | 808.4159 | 824.6124 | 841.6347 | 861.5162 | 887.4908 | 918.6112 | 950.092 | 980.4016 | 1010.2894 | 1033.2626 | 1059.6622 | 1084.1588 | 1108.449 | 1132.5904 | 1156.2714 | 1185.3654 | 1210.9404 | 1235.5411 | 1260.8581 | 1287.1396 | 1312.3312 | 1337.0277 | 1363.738 | 1396.4431 | 1425.1458 | 1456.0497 | 1490.1436 | 1520.7635 | 1550.8424
ICT and multimedia | 334.5497 | 357.5018 | 382.6516 | 410.3601 | 430.569 | 453.1535 | 477.7125 | 489.1223 | 499.3927 | 503.129 | 506.7979 | 506.364 | 500.5184 | 488.9793 | 467.3266 | 440.6941 | 406.8992 | 378.9889 | 365.3623 | 366.1577 | 375.6797 | 388.9864 | 401.7789 | 412.2586 | 421.4912 | 430.1911 | 439.0095 | 447.0635 | 453.5896 | 458.7093 | 463.9296 | 468.2881 | 473.5438 | 477.8544 | 481.4296 | 484.5561 | 486.9975 | 490.8786 | 492.6251 | 493.3887 | 494.2153 | 495.1209 | 495.4215 | 495.3141 | 495.8305 | 497.9762 | 497.7453 | 498.2811 | 499.752 | 500.0678 | 500.2463
Total MW installed (in average operating mode) | 16094.433 | 16627.9415 | 17132.9088 | 17858.3304 | 18462.2533 | 19207.7415 | 19919.0988 | 20521.4902 | 20879.0931 | 21010.8998 | 21248.4421 | 21506.901 | 21671.1555 | 21676.6038 | 21625.4746 | 21503.0171 | 21291.3997 | 21071.2903 | 20888.9635 | 20820.3004 | 20815.9303 | 20845.4004 | 20865.8334 | 20888.3258 | 20933.6744 | 21022.5654 | 21171.2982 | 21364.6164 | 21588.312 | 21829.4469 | 22075.2732 | 22266.3333 | 22472.0614 | 22683.8073 | 22915.1749 | 23159.9334 | 23423.0601 | 23704.1092 | 24009.9597 | 24332.3253 | 24663.3674 | 25003.7651 | 25354.2796 | 25714.6007 | 26080.6475 | 26459.669 | 26867.3307 | 27274.6253 | 27680.1505 | 28082.6134 | 28480.667
Ventilation and others | 877.7723 | 897.8162 | 919.4945 | 952.1576 | 980.2547 | 1009.9965 | 1033.1648 | 1058.2638 | 1071.083 | 1071.6367 | 1081.4772 | 1101.7749 | 1120.6925 | 1133.2433 | 1143.4246 | 1155.6615 | 1172.2969 | 1188.274 | 1203.5889 | 1217.6039 | 1230.5564 | 1242.624 | 1254.1743 | 1265.8424 | 1278.3214 | 1291.9892 | 1307.3516 | 1323.7475 | 1340.7657 | 1358.1177 | 1375.5183 | 1392.9987 | 1410.6744 | 1428.343 | 1445.6935 | 1462.5458 | 1478.7745 | 1494.4829 | 1509.6812 | 1524.4339 | 1538.7799 | 1552.8083 | 1566.4442 | 1579.6466 | 1592.3711 | 1604.9438 | 1617.1127 | 1628.6122 | 1639.5965 | 1650.1341 | 1660.3827
Street lighting | 779.1503 | 784.1922 | 787.1908 | 790.9427 | 794.8382 | 799.3805 | 808.1325 | 812.1776 | 815.4573 | 822.2846 | 833.279 | 843.0178 | 855.4601 | 868.695 | 882.7146 | 887.3276 | 904.0561 | 919.3704 | 938.2932 | 962.5654 | 989.7403 | 1015.4056 | 1038.0949 | 1057.4641 | 1074.2049 | 1089.5507 | 1103.5437 | 1115.3537 | 1124.9215 | 1132.0953 | 1136.9157 | 1139.4015 | 1140.0183 | 1139.5862 | 1139.0423 | 1139.2129 | 1140.7475 | 1144.4598 | 1149.9196 | 1156.6738 | 1164.1848 | 1172.4769 | 1181.2687 | 1189.676 | 1196.8907 | 1202.2098 | 1204.8026 | 1205.3974 | 1204.7236 | 1203.1744 | 1201.4035
Building lighting | 6795.2786 | 6878.6455 | 6922.4014 | 7026.5248 | 7067.6913 | 7156.8413 | 7224.7169 | 7309.5777 | 7324.6093 | 7233.0346 | 7219.6082 | 7240.5207 | 7231.3904 | 7163.1274 | 7100.6421 | 7030.8996 | 6804.1511 | 6503.8055 | 6140.9577 | 5811.7142 | 5501.6995 | 5216.5577 | 4926.3662 | 4634.8107 | 4349.3691 | 4078.2802 | 3825.3389 | 3587.6716 | 3366.8909 | 3165.203 | 2984.9101 | 2826.3439 | 2688.9943 | 2572.3408 | 2475.4647 | 2396.9443 | 2334.9238 | 2287.0529 | 2250.6544 | 2223.2664 | 2202.6768 | 2187.3788 | 2177.4905 | 2171.1951 | 2167.4052 | 2165.9159 | 2165.6941 | 2165.7125 | 2165.6347 | 2165.1711 | 2164.2264
Commercial refrigeration | 995.6003 | 993.063 | 991.9629 | 991.4467 | 991.5564 | 992.7217 | 994.8064 | 997.6687 | 1001.386 | 1006.5066 | 1012.7471 | 1021.1013 | 1028.8151 | 1035.5122 | 1042.7908 | 1051.3365 | 1045.8395 | 1039.3319 | 1033.6875 | 1029.359 | 1026.4595 | 1024.4897 | 1023.8613 | 1025.1469 | 1028.7799 | 1035.1644 | 1044.0453 | 1054.4548 | 1065.7792 | 1077.4857 | 1089.1028 | 1100.4012 | 1111.4492 | 1122.1073 | 1132.2628 | 1141.8281 | 1150.7542 | 1159.0459 | 1166.7091 | 1173.7586 | 1180.2159 | 1186.1998 | 1191.7599 | 1196.9644 | 1201.8794 | 1206.5688 | 1211.0527 | 1215.3538 | 1219.5049 | 1223.5222 | 1227.421
Miscellaneous building technologies | 4330.5525 | 4624.027 | 4938.2757 | 5383.4482 | 5829.1415 | 6347.4035 | 6847.8683 | 7299.2406 | 7590.4864 | 7808.5206 | 8046.9615 | 8284.0017 | 8479.7677 | 8616.2362 | 8748.8565 | 8850.2595 | 9078.9631 | 9306.25 | 9533.4415 | 9756.5389 | 9979.922 | 10201.2179 | 10419.8189 | 10647.0094 | 10895.0043 | 11173.9453 | 11497.5122 | 11856.3225 | 12233.7809 | 12613.8025 | 12980.0771 | 13273.6786 | 13565.423 | 13846.5416 | 14130.8057 | 14412.531 | 14698.2197 | 14988.9807 | 15294.5185 | 15609.0914 | 15927.2405 | 16250.8194 | 16580.7834 | 16918.9306 | 17262.5231 | 17618.8259 | 18005.6501 | 18394.8403 | 18784.4403 | 19173.0226 | 19558.5414
ICT and multimedia | 2316.0789 | 2450.1977 | 2573.5835 | 2713.8104 | 2798.7712 | 2901.398 | 3010.41 | 3044.5619 | 3076.0711 | 3068.9166 | 3054.3692 | 3016.4847 | 2955.0298 | 2859.7897 | 2707.046 | 2527.5325 | 2286.093 | 2114.2585 | 2038.9949 | 2042.5189 | 2087.5527 | 2145.1055 | 2203.5178 | 2258.0524 | 2307.9948 | 2353.6356 | 2393.5065 | 2427.0662 | 2456.1737 | 2482.7428 | 2508.7491 | 2533.5094 | 2555.5022 | 2574.8884 | 2591.9058 | 2606.8713 | 2619.6404 | 2630.0871 | 2638.477 | 2645.1012 | 2650.2695 | 2654.0819 | 2656.533 | 2658.1878 | 2659.578 | 2661.2048 | 2663.0185 | 2664.7091 | 2666.2505 | 2667.589 | 2668.6921
Stock of appliances
Ventilation and others (serviced mio m2) | 443.7175 | 458.1499 | 473.721 | 495.8291 | 515.6449 | 536.7309 | 554.3098 | 573.3942 | 585.5423 | 590.7039 | 601.7261 | 619.4669 | 636.8695 | 650.9333 | 663.9517 | 678.8263 | 693.2989 | 707.8023 | 722.2798 | 736.2423 | 749.7858 | 762.9226 | 775.8612 | 788.9688 | 802.6598 | 817.1499 | 832.7492 | 848.9976 | 865.605 | 882.3685 | 899.0904 | 915.8568 | 932.7825 | 949.7683 | 966.6785 | 983.3604 | 999.772 | 1016.0219 | 1032.1427 | 1048.2152 | 1064.2919 | 1080.4026 | 1096.4825 | 1112.4961 | 1128.406 | 1144.4352 | 1160.3792 | 1176.0174 | 1191.4438 | 1206.6892 | 1221.834
Street lighting (000 units) | 4210.7225 | 4311.9402 | 4425.866 | 4570.0764 | 4745.4651 | 4876.1365 | 5044.9834 | 5199.7276 | 5354.2928 | 5531.538 | 5747.1859 | 5986.2828 | 6293.5096 | 6661.0135 | 7127.3228 | 7583.0761 | 7983.5692 | 8384.1139 | 8782.5196 | 9167.882 | 9525.4545 | 9838.9423 | 10120.5453 | 10381.9087 | 10634.9866 | 10892.0435 | 11151.8653 | 11405.7601 | 11655.0274 | 11901.0262 | 12145.1784 | 12387.04 | 12625.3547 | 12860.4066 | 13092.5199 | 13322.0633 | 13550.3514 | 13777.1096 | 14000.3055 | 14217.8668 | 14427.6574 | 14634.3826 | 14839.3141 | 15035.0262 | 15213.9839 | 15368.5459 | 15489.3197 | 15585.8408 | 15667.9294 | 15740.8605 | 15813.5282
Building lighting (mio units) | 177.9445 | 182.6975 | 188.1224 | 196.9308 | 205.4606 | 214.6392 | 223.0967 | 233.6599 | 242.4661 | 248.3375 | 258.6462 | 271.7409 | 284.7674 | 295.6285 | 308.7012 | 325.1539 | 336.6624 | 348.3936 | 359.9258 | 370.7567 | 380.4506 | 388.4022 | 395.2703 | 401.599 | 407.8213 | 414.2618 | 420.9822 | 427.5423 | 433.965 | 440.327 | 446.718 | 453.1379 | 459.5154 | 465.8706 | 472.2085 | 478.529 | 484.8368 | 491.1405 | 497.4283 | 503.7107 | 509.9828 | 516.2517 | 522.5078 | 528.7472 | 534.9655 | 541.282 | 547.628 | 553.8785 | 560.0502 | 566.1429 | 572.1687
Commercial refrigeration (000 units) | 1577.4788 | 1588.2584 | 1604.9911 | 1624.9257 | 1647.7959 | 1674.0085 | 1703.7861 | 1737.6932 | 1776.1929 | 1821.7273 | 1874.731 | 1920.4467 | 1970.2431 | 2026.5165 | 2094.834 | 2178.3548 | 2228.5717 | 2277.4756 | 2326.6973 | 2374.606 | 2419.7301 | 2459.7168 | 2495.7966 | 2530.17 | 2565.0934 | 2602.88 | 2644.0834 | 2687.1488 | 2731.2502 | 2775.5465 | 2819.1827 | 2862.1753 | 2905.0537 | 2947.7268 | 2990.1091 | 3032.1209 | 3073.7357 | 3115.0123 | 3155.999 | 3196.7434 | 3237.2861 | 3277.5909 | 3317.6127 | 3357.3723 | 3396.8903 | 3436.1851 | 3475.2053 | 3513.907 | 3552.2911 | 3590.35 | 3628.0857
Miscellaneous building technologies (serviced mio m2) | 91.0547 | 97.9144 | 105.2987 | 115.7019 | 126.2115 | 138.4812 | 150.5078 | 161.5585 | 169.0192 | 174.9091 | 181.4636 | 188.1842 | 194.1233 | 198.7983 | 203.5786 | 207.763 | 214.2047 | 220.6915 | 227.2779 | 233.8553 | 240.5398 | 247.2558 | 253.9955 | 261.0743 | 268.8335 | 277.5584 | 287.6272 | 298.7869 | 310.5872 | 322.588 | 334.3324 | 345.7781 | 357.2134 | 368.6865 | 380.2355 | 391.8957 | 403.6156 | 415.3739 | 427.2381 | 439.2975 | 451.6323 | 464.2271 | 477.0205 | 490.0482 | 503.3469 | 517.0726 | 531.2535 | 545.7014 | 560.3369 | 575.1058 | 589.9297
ICT and multimedia (000 units) | 6997.28 | 7576.7737 | 8191.0243 | 8934.4381 | 9578.0846 | 10390.6253 | 11181.8796 | 11719.3558 | 12347.8092 | 12886.8552 | 13622.9385 | 14501.3607 | 15483.2488 | 16837.8299 | 18059.2794 | 20261.248 | 21396.2225 | 22536.2726 | 23674.6327 | 24781.319 | 25815.2383 | 26748.5464 | 27614.9424 | 28419.5895 | 29167.8407 | 29865.2637 | 30493.05 | 31043.7101 | 31540.5808 | 32007.897 | 32470.7811 | 32925.9613 | 33355.4031 | 33762.9104 | 34152.5032 | 34528.422 | 34888.2109 | 35228.7016 | 35553.2374 | 35865.2376 | 36168.1281 | 36457.6197 | 36730.993 | 36994.123 | 37253.022 | 37513.8181 | 37776.7251 | 38037.1094 | 38294.3643 | 38548.105 | 38797.8008
Number of new appliances
Ventilation and others (serviced mio m2) |  | 42.1647 | 43.3034 | 49.8405 | 47.5481 | 48.8183 | 45.3112 | 46.8167 | 39.8805 | 32.894 | 38.7546 | 45.4731 | 45.135 | 41.7961 | 40.7508 | 42.6069 | 47.877 | 50.5161 | 53.0159 | 54.935 | 56.8531 | 58.6841 | 60.627 | 62.8464 | 65.3993 | 68.0994 | 71.0541 | 73.5051 | 75.63 | 77.5161 | 79.1639 | 80.8477 | 82.5854 | 84.1546 | 85.624 | 86.7493 | 87.7171 | 88.7793 | 89.8147 | 90.9353 | 92.0972 | 93.321 | 94.4828 | 95.6459 | 96.8307 | 98.2516 | 99.4615 | 100.4533 | 101.5442 | 102.6604 | 103.7507
Street lighting (000 units) |  | 1122.839 | 1155.9796 | 1207.1052 | 1259.5413 | 1253.5104 | 1324.8265 | 1361.8494 | 1414.1065 | 1430.7556 | 1540.4745 | 1600.9462 | 1721.3334 | 1798.2594 | 2006.7837 | 2056.6996 | 1853.3407 | 2190.9694 | 2235.7183 | 2059.4109 | 1829.2083 | 1685.355 | 1696.3008 | 1802.6175 | 1911.9826 | 1973.9995 | 1981.6478 | 1957.1826 | 1933.9768 | 1919.8106 | 1910.6185 | 1896.6186 | 1871.5573 | 1836.3718 | 1794.6111 | 1751.8508 | 1714.6568 | 1685.9966 | 1667.1078 | 1659.1839 | 1661.6015 | 1679.0476 | 1704.8716 | 1726.8365 | 1741.6246 | 1746.7165 | 1738.9447 | 1736.6964 | 1740.4079 | 1746.1599 | 1758.3459
Building lighting (mio units) |  | 47.9265 | 49.4619 | 53.7262 | 54.3459 | 57.1052 | 57.9195 | 64.2894 | 63.152 | 62.9766 | 68.2281 | 77.3841 | 76.1785 | 73.8378 | 81.3008 | 93.8369 | 82.7743 | 97.396 | 107.6475 | 101.1407 | 95.3186 | 89.47 | 84.7826 | 81.101 | 77.8645 | 74.8636 | 71.9818 | 68.9127 | 66.2674 | 64.0913 | 62.2882 | 60.7849 | 59.427 | 58.3586 | 57.6001 | 57.0984 | 56.8238 | 56.7617 | 56.8678 | 57.1362 | 57.5199 | 57.9983 | 58.5263 | 59.0855 | 59.6573 | 60.3532 | 60.9815 | 61.4869 | 62.0104 | 62.5344 | 63.0697
Commercial refrigeration (000 units) |  | 164.315 | 171.1894 | 175.3179 | 179.1859 | 183.4661 | 187.9747 | 193.0534 | 198.6008 | 206.5961 | 215.0318 | 210.0307 | 220.9858 | 231.5913 | 247.5034 | 266.9869 | 292.9219 | 307.7332 | 319.4296 | 325.9981 | 329.2273 | 329.7766 | 332.2505 | 337.9054 | 346.425 | 357.1258 | 367.5802 | 375.1832 | 380.8832 | 385.0936 | 388.3986 | 392.1572 | 397.102 | 402.5484 | 408.2697 | 414.0007 | 419.5647 | 425.0052 | 430.2478 | 435.3519 | 440.3883 | 445.3505 | 450.2762 | 455.2471 | 460.2542 | 465.2747 | 470.2167 | 475.0725 | 479.8796 | 484.6292 | 489.335
Miscellaneous building technologies (serviced mio m2) |  | 12.9299 | 13.4547 | 16.4735 | 16.58 | 18.34 | 18.0969 | 17.121 | 13.531 | 11.9602 | 12.6249 | 12.7909 | 12.0094 | 10.7454 | 10.8506 | 10.2547 | 9.1497 | 9.5639 | 10.1155 | 10.6484 | 11.3922 | 12.1586 | 13.0159 | 14.2845 | 15.9855 | 18.0579 | 20.5895 | 22.9447 | 24.9214 | 26.5219 | 27.7175 | 35.0369 | 36.2208 | 38.6583 | 39.7885 | 41.7768 | 42.8727 | 43.7435 | 43.7065 | 44.7945 | 46.9674 | 48.9019 | 50.374 | 51.6867 | 53.589 | 55.3073 | 53.1025 | 55.0866 | 56.8966 | 58.5677 | 60.0875
ICT and multimedia (000 units) |  | 1796.2556 | 1916.1858 | 2136.4845 | 2134.2321 | 2407.4674 | 2587.5098 | 2453.662 | 2764.9379 | 2673.2781 | 3143.5506 | 3465.9321 | 3435.5501 | 4119.519 | 3894.7276 | 5345.5192 | 6139.1282 | 6362.1743 | 6362.6102 | 6443.0449 | 6650.1364 | 6883.6131 | 7110.3537 | 7280.5983 | 7420.0136 | 7558.2834 | 7676.9697 | 7777.0847 | 7881.451 | 7990.7293 | 8110.3493 | 8217.7089 | 8302.9879 | 8390.1053 | 8478.5509 | 8566.8293 | 8647.2717 | 8719.6194 | 8791.3082 | 8862.8324 | 8934.123 | 8997.5698 | 9055.1741 | 9115.7311 | 9179.3471 | 9246.3669 | 9311.7595 | 9372.0166 | 9432.0435 | 9492.0029 | 9551.1058
Number of replaced appliances
Ventilation and others (serviced mio m2) |  | 27.7323 | 27.7323 | 27.7323 | 27.7323 | 27.7323 | 27.7323 | 27.7323 | 27.7323 | 27.7323 | 27.7323 | 27.7323 | 27.7323 | 27.7323 | 27.7323 | 27.7323 | 33.4044 | 36.0128 | 38.5384 | 40.9725 | 43.3095 | 45.5473 | 47.6884 | 49.7388 | 51.7083 | 53.6093 | 55.4548 | 57.2567 | 59.0225 | 60.7526 | 62.442 | 64.0812 | 65.6597 | 67.1688 | 68.7138 | 70.0674 | 71.3055 | 72.5293 | 73.6939 | 74.8628 | 76.0205 | 77.2103 | 78.4028 | 79.6323 | 80.9208 | 82.2224 | 83.5175 | 84.8151 | 86.1179 | 87.415 | 88.6059
Street lighting (000 units) |  | 1021.6213 | 1042.0537 | 1062.8948 | 1084.1527 | 1122.839 | 1155.9796 | 1207.1052 | 1259.5413 | 1253.5104 | 1324.8265 | 1361.8494 | 1414.1065 | 1430.7556 | 1540.4745 | 1600.9462 | 1452.8476 | 1790.4247 | 1837.3126 | 1674.0486 | 1471.6358 | 1371.8672 | 1414.6978 | 1541.2542 | 1658.9046 | 1716.9427 | 1721.826 | 1703.2877 | 1684.7095 | 1673.8118 | 1666.4663 | 1654.757 | 1633.2426 | 1601.3199 | 1562.4978 | 1522.3074 | 1486.3687 | 1459.2384 | 1443.912 | 1441.6225 | 1451.8109 | 1472.3224 | 1499.9401 | 1531.1244 | 1562.6668 | 1592.1546 | 1618.1708 | 1640.1753 | 1658.3193 | 1673.2289 | 1685.6782
Building lighting (mio units) |  | 43.1736 | 44.037 | 44.9178 | 45.8161 | 47.9265 | 49.4619 | 53.7262 | 54.3459 | 57.1052 | 57.9195 | 64.2894 | 63.152 | 62.9766 | 68.2281 | 77.3841 | 71.2658 | 85.6648 | 96.1154 | 90.3098 | 85.6247 | 81.5183 | 77.9145 | 74.7722 | 71.6422 | 68.4231 | 65.2614 | 62.3526 | 59.8448 | 57.7292 | 55.8973 | 54.365 | 53.0494 | 52.0034 | 51.2622 | 50.7779 | 50.5161 | 50.458 | 50.58 | 50.8539 | 51.2477 | 51.7294 | 52.2702 | 52.8461 | 53.439 | 54.0367 | 54.6356 | 55.2364 | 55.8387 | 56.4416 | 57.044
Commercial refrigeration (000 units) |  | 153.5354 | 154.4566 | 155.3833 | 156.3156 | 157.2535 | 158.1971 | 159.1462 | 160.1011 | 161.0617 | 162.0281 | 164.315 | 171.1894 | 175.3179 | 179.1859 | 183.4661 | 242.705 | 258.8293 | 270.2079 | 278.0893 | 284.1033 | 289.7899 | 296.1707 | 303.532 | 311.5015 | 319.3393 | 326.3767 | 332.1178 | 336.7818 | 340.7974 | 344.7624 | 349.1645 | 354.2237 | 359.8752 | 365.8874 | 371.9889 | 377.9499 | 383.7285 | 389.2611 | 394.6076 | 399.8456 | 405.0457 | 410.2544 | 415.4875 | 420.7363 | 425.9799 | 431.1965 | 436.3708 | 441.4955 | 446.5703 | 451.5992
Miscellaneous building technologies (serviced mio m2) |  | 6.0703 | 6.0703 | 6.0703 | 6.0703 | 6.0703 | 6.0703 | 6.0703 | 6.0703 | 6.0703 | 6.0703 | 6.0703 | 6.0703 | 6.0703 | 6.0703 | 6.0703 | 2.708 | 3.0771 | 3.5291 | 4.071 | 4.7078 | 5.4426 | 6.2762 | 7.2057 | 8.2263 | 9.333 | 10.5207 | 11.785 | 13.1212 | 14.5211 | 15.9731 | 23.5911 | 24.7856 | 27.1852 | 28.2394 | 30.1166 | 31.1528 | 31.9853 | 31.8423 | 32.735 | 34.6326 | 36.307 | 37.5806 | 38.659 | 40.2902 | 41.5817 | 38.9217 | 40.6386 | 42.2611 | 43.7987 | 45.2636
ICT and multimedia (000 units) |  | 1216.7619 | 1301.9352 | 1393.0707 | 1490.5856 | 1594.9266 | 1796.2556 | 1916.1858 | 2136.4845 | 2134.2321 | 2407.4674 | 2587.5098 | 2453.662 | 2764.9379 | 2673.2781 | 3143.5506 | 5004.1537 | 5222.1242 | 5224.2501 | 5336.3586 | 5616.217 | 5950.305 | 6243.9578 | 6475.9511 | 6671.7624 | 6860.8604 | 7049.1834 | 7226.4245 | 7384.5803 | 7523.413 | 7647.4653 | 7762.5287 | 7873.5461 | 7982.5979 | 8088.9581 | 8190.9104 | 8287.4828 | 8379.1287 | 8466.7724 | 8550.8322 | 8631.2325 | 8708.0781 | 8781.8008 | 8852.601 | 8920.4481 | 8985.5708 | 9048.8526 | 9111.6323 | 9174.7885 | 9238.2622 | 9301.41
Operating hours per appliance
Ventilation and others | 8760 | 8760 | 8760 | 8760 | 8760 | 8760 | 8760 | 8760 | 8760 | 8760 | 8760 | 8760 | 8760 | 8760 | 8760 | 8760 | 8760 | 8760 | 8760 | 8760 | 8760 | 8760 | 8760 | 8760 | 8760 | 8760 | 8760 | 8760 | 8760 | 8760 | 8760 | 8760 | 8760 | 8760 | 8760 | 8760 | 8760 | 8760 | 8760 | 8760 | 8760 | 8760 | 8760 | 8760 | 8760 | 8760 | 8760 | 8760 | 8760 | 8760 | 8760
Street lighting | 4175.8399 | 4169.6352 | 4163.3151 | 4157.3357 | 4148.35 | 4141.3594 | 4132.8905 | 4125.2101 | 4114.7652 | 4109.4921 | 4100.7772 | 4084.6855 | 4053.506 | 4015.5377 | 3977.3225 | 3925.4659 | 3967.2267 | 3958.353 | 3918.8763 | 3887.7335 | 3872.9204 | 3880.0476 | 3883.9059 | 3872.5541 | 3861.1511 | 3851.635 | 3855.1421 | 3863.9344 | 3866.5564 | 3860.1348 | 3857.3595 | 3847.2957 | 3849.7899 | 3848.901 | 3845.4894 | 3840.969 | 3833.1175 | 3845.3197 | 3842.8376 | 3835.8692 | 3830.5753 | 3826.8493 | 3819.359 | 3808.2249 | 3801.4886 | 3809.9195 | 3792.9431 | 3787.5448 | 3790.9736 | 3785.3623 | 3778.7119
Building lighting | 2455.6984 | 2473.4601 | 2489.4886 | 2508.1816 | 2523.3071 | 2535.1464 | 2549.5353 | 2558.7 | 2564.9843 | 2575.1682 | 2582.2451 | 2592.6965 | 2602.1142 | 2612.1263 | 2627.0548 | 2639.2944 | 2674.4596 | 2690.9595 | 2646.6355 | 2620.3337 | 2615.9 | 2637.1648 | 2649.6328 | 2643.1391 | 2633.1637 | 2627.5658 | 2638.5894 | 2657.0068 | 2668.9185 | 2672.1112 | 2678.7315 | 2677.4961 | 2694.2468 | 2705.3387 | 2714.0835 | 2722.8431 | 2727.9321 | 2756.9135 | 2763.8902 | 2763.669 | 2765.9102 | 2770.7926 | 2769.5001 | 2764.0442 | 2765.4936 | 2787.3398 | 2781.5125 | 2785.2443 | 2800.9294 | 2803.6928 | 2805.4106
Commercial refrigeration | 8760 | 8760 | 8760 | 8760 | 8760 | 8760 | 8760 | 8760 | 8760 | 8760 | 8760 | 8760 | 8760 | 8760 | 8760 | 8760 | 8760 | 8760 | 8760 | 8760 | 8760 | 8760 | 8760 | 8760 | 8760 | 8760 | 8760 | 8760 | 8760 | 8760 | 8760 | 8760 | 8760 | 8760 | 8760 | 8760 | 8760 | 8760 | 8760 | 8760 | 8760 | 8760 | 8760 | 8760 | 8760 | 8760 | 8760 | 8760 | 8760 | 8760 | 8760
Miscellaneous building technologies | 861.5513 | 865.6669 | 869.4412 | 872.9278 | 876.1684 | 879.196 | 882.0377 | 884.7154 | 887.2475 | 889.6493 | 891.9339 | 893.3856 | 894.7721 | 896.0989 | 897.371 | 898.5929 | 910.2349 | 912.327 | 905.5232 | 900.1195 | 897.857 | 900.4845 | 902.1447 | 900.583 | 898.2512 | 896.5169 | 897.5559 | 900.9139 | 903.039 | 903.7734 | 905.0448 | 905.1509 | 908.3132 | 910.4438 | 912.1165 | 913.7643 | 914.7377 | 919.5634 | 920.6372 | 920.4095 | 920.5073 | 920.9837 | 920.3223 | 918.9017 | 918.6037 | 921.6114 | 920.3479 | 920.4108 | 922.4258 | 922.3009 | 922.0039
ICT and multimedia | 1679.6116 | 1696.5971 | 1728.888 | 1758.2766 | 1788.8622 | 1816.0991 | 1845.1961 | 1868.0744 | 1887.7624 | 1906.3201 | 1929.367 | 1951.9256 | 1969.5171 | 1988.1903 | 2007.3651 | 2027.4119 | 2069.6384 | 2084.3465 | 2083.5751 | 2084.5083 | 2092.5789 | 2108.5663 | 2120.1769 | 2122.9379 | 2123.5147 | 2125.3172 | 2132.7544 | 2141.8506 | 2147.3634 | 2148.3614 | 2150.287 | 2149.2757 | 2154.6933 | 2157.9369 | 2159.808 | 2161.3548 | 2161.6559 | 2170.2288 | 2171.0246 | 2168.9447 | 2168.3417 | 2169.1946 | 2168.5086 | 2166.6889 | 2167.8143 | 2175.8645 | 2173.3743 | 2174.3335 | 2179.4915 | 2179.7741 | 2179.651
W per appliance (in average operating mode)
Ventilation and others (W per serviced m2) | 1.9782 | 1.9597 | 1.941 | 1.9203 | 1.901 | 1.8818 | 1.8639 | 1.8456 | 1.8292 | 1.8142 | 1.7973 | 1.7786 | 1.7597 | 1.741 | 1.7222 | 1.7024 | 1.6909 | 1.6788 | 1.6664 | 1.6538 | 1.6412 | 1.6288 | 1.6165 | 1.6044 | 1.5926 | 1.5811 | 1.5699 | 1.5592 | 1.5489 | 1.5392 | 1.5299 | 1.521 | 1.5123 | 1.5039 | 1.4955 | 1.4873 | 1.4791 | 1.4709 | 1.4627 | 1.4543 | 1.4458 | 1.4372 | 1.4286 | 1.4199 | 1.4112 | 1.4024 | 1.3936 | 1.3849 | 1.3761 | 1.3675 | 1.3589
Street lighting (W per appliance) | 185.0396 | 181.8653 | 177.8614 | 173.0699 | 167.4943 | 163.9373 | 160.1854 | 156.1962 | 152.2997 | 148.6539 | 144.989 | 140.8249 | 135.9273 | 130.4148 | 123.8494 | 117.0142 | 113.2396 | 109.6562 | 106.8364 | 104.9932 | 103.9048 | 103.2027 | 102.573 | 101.8564 | 101.0067 | 100.0318 | 98.956 | 97.7886 | 96.5181 | 95.1259 | 93.6105 | 91.9834 | 90.2959 | 88.612 | 86.9995 | 85.5132 | 84.1858 | 83.0697 | 82.1353 | 81.3535 | 80.6912 | 80.118 | 79.604 | 79.127 | 78.6704 | 78.2253 | 77.7828 | 77.3393 | 76.8911 | 76.4364 | 75.9731
Building lighting (W per appliance) | 38.1876 | 37.6505 | 36.7973 | 35.6802 | 34.3993 | 33.3436 | 32.3838 | 31.283 | 30.2088 | 29.1258 | 27.9131 | 26.6449 | 25.394 | 24.2302 | 23.0017 | 21.6233 | 20.2106 | 18.668 | 17.0617 | 15.6753 | 14.461 | 13.4308 | 12.4633 | 11.5409 | 10.6649 | 9.8447 | 9.0867 | 8.3914 | 7.7584 | 7.1883 | 6.6819 | 6.2373 | 5.8518 | 5.5216 | 5.2423 | 5.009 | 4.8159 | 4.6566 | 4.5246 | 4.4138 | 4.3191 | 4.237 | 4.1674 | 4.1063 | 4.0515 | 4.0015 | 3.9547 | 3.9101 | 3.8669 | 3.8244 | 3.7825
Commercial refrigeration (W per appliance) | 631.1339 | 625.2528 | 618.0489 | 610.1489 | 601.7471 | 593.0207 | 583.8799 | 574.1339 | 563.7823 | 552.5012 | 540.2093 | 531.6999 | 522.1767 | 510.9813 | 497.7916 | 482.6287 | 469.2869 | 456.3526 | 444.2724 | 433.4862 | 424.2041 | 416.5072 | 410.2343 | 405.1692 | 401.0692 | 397.6996 | 394.861 | 392.4065 | 390.2166 | 388.2067 | 386.3186 | 384.4632 | 382.5916 | 380.6687 | 378.6694 | 376.5774 | 374.3829 | 372.0839 | 369.6798 | 367.1732 | 364.5695 | 361.9121 | 359.2221 | 356.5182 | 353.8175 | 351.1361 | 348.4838 | 345.8697 | 343.3009 | 340.7808 | 338.3109
Miscellaneous building technologies (W per serviced m2) | 47.5599 | 47.2252 | 46.8978 | 46.5286 | 46.1855 | 45.8358 | 45.4984 | 45.1802 | 44.909 | 44.6433 | 44.3448 | 44.0207 | 43.6824 | 43.3416 | 42.9753 | 42.5979 | 42.3845 | 42.1686 | 41.9462 | 41.7204 | 41.4897 | 41.2578 | 41.0236 | 40.7815 | 40.527 | 40.258 | 39.9737 | 39.6815 | 39.3892 | 39.1019 | 38.8239 | 38.3878 | 37.9757 | 37.5564 | 37.1633 | 36.7764 | 36.4164 | 36.0855 | 35.7986 | 35.5319 | 35.2659 | 35.0062 | 34.7591 | 34.525 | 34.2955 | 34.0742 | 33.8928 | 33.7086 | 33.5235 | 33.3383 | 33.154
ICT and multimedia (W per appliance) | 330.997 | 323.3827 | 314.1956 | 303.7472 | 292.2057 | 279.2323 | 269.2222 | 259.7892 | 249.1188 | 238.1432 | 224.2078 | 208.0139 | 190.8533 | 169.8431 | 149.8978 | 124.7471 | 106.8456 | 93.8158 | 86.1257 | 82.4217 | 80.8651 | 80.1952 | 79.7944 | 79.4541 | 79.1281 | 78.8085 | 78.4935 | 78.1822 | 77.8734 | 77.5666 | 77.2617 | 76.9456 | 76.6143 | 76.2638 | 75.8921 | 75.4993 | 75.0867 | 74.6575 | 74.212 | 73.7511 | 73.2764 | 72.7991 | 72.324 | 71.8543 | 71.3923 | 70.9393 | 70.4936 | 70.0555 | 69.6251 | 69.2016 | 68.7846
W per new appliance (in average operating mode)
Ventilation and others (W per serviced m2) |  | 1.7765 | 1.7675 | 1.7561 | 1.7447 | 1.733 | 1.7221 | 1.7079 | 1.6971 | 1.6846 | 1.6695 | 1.6528 | 1.6346 | 1.6129 | 1.5961 | 1.5748 | 1.5707 | 1.561 | 1.5522 | 1.5446 | 1.5372 | 1.5312 | 1.5246 | 1.5182 | 1.5118 | 1.5056 | 1.4994 | 1.4932 | 1.4872 | 1.4812 | 1.4753 | 1.4683 | 1.4608 | 1.4529 | 1.4446 | 1.4359 | 1.4268 | 1.4174 | 1.4078 | 1.3978 | 1.3877 | 1.3782 | 1.369 | 1.3599 | 1.3511 | 1.3425 | 1.3341 | 1.3258 | 1.3177 | 1.3098 | 1.3021
Street lighting (W per appliance) |  | 172.8496 | 169.3972 | 166.0415 | 162.366 | 158.4547 | 154.414 | 150.1448 | 146.9383 | 143.5967 | 139.9349 | 133.8043 | 127.9408 | 121.6103 | 114.4048 | 106.3969 | 104.7924 | 104.3303 | 103.8105 | 103.2396 | 102.6239 | 102.0177 | 101.2691 | 100.4093 | 99.4347 | 98.3179 | 97.0527 | 95.6144 | 93.9887 | 92.1755 | 90.2423 | 88.2089 | 86.242 | 84.4393 | 82.8855 | 81.5961 | 80.5417 | 79.9932 | 79.4396 | 78.9196 | 78.4172 | 77.9554 | 77.4955 | 77.0377 | 76.5721 | 76.1062 | 75.6255 | 75.1499 | 74.6608 | 74.1696 | 73.6678
Building lighting (W per appliance) |  | 36.14 | 34.8839 | 33.8648 | 32.9515 | 31.8923 | 30.962 | 29.6205 | 28.5946 | 27.4648 | 26.0871 | 24.8785 | 23.5851 | 22.5003 | 21.1239 | 19.7732 | 16.6987 | 16.1117 | 15.4173 | 14.6967 | 14.0436 | 13.703 | 13.0651 | 12.4075 | 11.7397 | 11.0712 | 10.4151 | 9.7754 | 9.1539 | 8.5567 | 8.0018 | 7.4863 | 7.037 | 6.6497 | 6.328 | 6.0672 | 5.8577 | 5.6987 | 5.5617 | 5.4415 | 5.336 | 5.2459 | 5.188 | 5.121 | 5.0577 | 5.0051 | 4.9436 | 4.888 | 4.8368 | 4.7806 | 4.7236
Commercial refrigeration (W per appliance) |  | 574.2877 | 563.018 | 556.4261 | 551.1918 | 547.3131 | 542.2443 | 535.1102 | 527.5036 | 516.8153 | 504.5856 | 489.0633 | 471.055 | 450.1401 | 428.4567 | 408.1063 | 407.0245 | 404.2959 | 401.7079 | 399.5129 | 397.3923 | 395.6397 | 393.7535 | 391.8893 | 390.0465 | 388.2243 | 386.4251 | 384.6495 | 382.8945 | 381.1577 | 379.442 | 377.4012 | 375.2287 | 372.9269 | 370.504 | 367.9678 | 365.3254 | 362.6046 | 359.7924 | 356.8977 | 353.9348 | 351.1818 | 348.4856 | 345.8424 | 343.2582 | 340.742 | 338.2649 | 335.8417 | 333.4768 | 331.1557 | 328.8816
Miscellaneous building technologies (W per serviced m2) |  | 45.0256 | 44.8135 | 44.549 | 44.2942 | 44.0002 | 43.6079 | 43.2262 | 42.8608 | 42.3686 | 41.7544 | 41.1029 | 40.3409 | 39.568 | 38.8297 | 38.0418 | 37.9413 | 37.7248 | 37.5423 | 37.378 | 37.2193 | 37.0887 | 36.9477 | 36.8086 | 36.6712 | 36.5355 | 36.4015 | 36.2693 | 36.1388 | 36.0097 | 35.8822 | 35.7304 | 35.5686 | 35.3971 | 35.2165 | 35.0273 | 34.8302 | 34.6266 | 34.4161 | 34.1993 | 33.9772 | 33.7714 | 33.57 | 33.373 | 33.1804 | 32.9927 | 32.8086 | 32.6285 | 32.4527 | 32.2804 | 32.1117
ICT and multimedia (W per appliance) |  | 298.8791 | 289.2843 | 281.4573 | 270.9828 | 261.9112 | 249.6127 | 239.8352 | 228.8798 | 213.6649 | 195.9553 | 175.4191 | 153.4018 | 130.5003 | 107.4381 | 81.6538 | 81.4482 | 80.968 | 80.5449 | 80.1809 | 79.8263 | 79.515 | 79.1894 | 78.8676 | 78.5493 | 78.2343 | 77.9224 | 77.6136 | 77.3079 | 77.005 | 76.7052 | 76.3534 | 75.9802 | 75.5867 | 75.1742 | 74.7441 | 74.2977 | 73.837 | 73.3626 | 72.8758 | 72.378 | 71.9089 | 71.4475 | 70.9936 | 70.5473 | 70.1087 | 69.6768 | 69.252 | 68.8343 | 68.4232 | 68.0187
Penetration factor
Ventilation and others (sqm per building cell) | 283.2537 | 286.23 | 289.597 | 293.1235 | 296.5193 | 300.1023 | 302.4756 | 304.3103 | 305.4932 | 307.0617 | 308.7716 | 310.3203 | 313.9656 | 317.4723 | 320.1389 | 323.6483 | 326.4323 | 329.2254 | 331.9794 | 334.6654 | 337.229 | 339.5662 | 341.7259 | 343.8233 | 345.974 | 348.2933 | 350.8193 | 353.4751 | 356.2036 | 358.9475 | 361.6498 | 364.3403 | 367.0569 | 369.7552 | 372.3903 | 374.9177 | 377.3217 | 379.6322 | 381.8725 | 384.0659 | 386.2358 | 388.3884 | 390.508 | 392.5855 | 394.6117 | 396.5774 | 398.4563 | 400.2691 | 402.0451 | 403.8001 | 405.5599
Street lighting (unit per capita) | 0.071629 | 0.073084 | 0.074711 | 0.076806 | 0.079364 | 0.081023 | 0.083223 | 0.085139 | 0.08696 | 0.089157 | 0.09194 | 0.094986 | 0.099118 | 0.10423 | 0.11076 | 0.11689 | 0.12211 | 0.12736 | 0.13246 | 0.1373 | 0.14167 | 0.14534 | 0.1485 | 0.15134 | 0.15403 | 0.15675 | 0.1595 | 0.16215 | 0.16471 | 0.16723 | 0.16971 | 0.17216 | 0.17455 | 0.17691 | 0.17922 | 0.1815 | 0.18376 | 0.18601 | 0.18821 | 0.19033 | 0.19236 | 0.19435 | 0.19632 | 0.19817 | 0.19982 | 0.20115 | 0.20206 | 0.20268 | 0.20313 | 0.20349 | 0.20387
Building lighting (unit per building cell) | 113.5936 | 114.1406 | 115.0037 | 116.4213 | 118.1492 | 120.0112 | 121.7393 | 124.0074 | 126.5011 | 129.0917 | 132.7225 | 136.1279 | 140.3854 | 144.1835 | 148.8471 | 155.0257 | 158.5139 | 162.0509 | 165.4317 | 168.5307 | 171.1141 | 172.8724 | 174.0957 | 175.0121 | 175.785 | 176.5706 | 177.3508 | 178.0047 | 178.5801 | 179.125 | 179.6877 | 180.2644 | 180.8228 | 181.3685 | 181.9073 | 182.4448 | 182.9812 | 183.5125 | 184.0387 | 184.5595 | 185.0748 | 185.5847 | 186.0891 | 186.588 | 187.0813 | 187.5687 | 188.047 | 188.518 | 188.9854 | 189.4511 | 189.9184
Commercial refrigeration (unit per capita) | 0.026835 | 0.02692 | 0.027093 | 0.027309 | 0.027558 | 0.027816 | 0.028106 | 0.028453 | 0.028848 | 0.029363 | 0.029991 | 0.030472 | 0.03103 | 0.031711 | 0.032553 | 0.033578 | 0.034085 | 0.034596 | 0.035092 | 0.035563 | 0.035988 | 0.036335 | 0.036622 | 0.036883 | 0.037151 | 0.037459 | 0.037817 | 0.038201 | 0.038599 | 0.039001 | 0.039394 | 0.039779 | 0.040164 | 0.040549 | 0.04093 | 0.041309 | 0.041684 | 0.042056 | 0.042426 | 0.042794 | 0.043161 | 0.043527 | 0.04389 | 0.044253 | 0.044614 | 0.044975 | 0.045336 | 0.045695 | 0.046054 | 0.046414 | 0.046773
Miscellaneous building technologies (sqm per building cell) | 58.1262 | 61.1722 | 64.3716 | 68.4005 | 72.5774 | 77.429 | 82.129 | 85.7419 | 88.1818 | 90.9218 | 93.1168 | 94.2704 | 95.6994 | 96.9576 | 98.1599 | 99.0565 | 100.856 | 102.6519 | 104.4631 | 106.301 | 108.1869 | 110.0501 | 111.8716 | 113.7731 | 115.8765 | 118.3035 | 121.1712 | 124.3982 | 127.8092 | 131.2288 | 134.4818 | 137.5552 | 140.5662 | 143.5337 | 146.4768 | 149.4148 | 152.3277 | 155.2027 | 158.0697 | 160.9585 | 163.8992 | 166.8826 | 169.889 | 172.9317 | 176.024 | 179.1795 | 182.4242 | 185.7349 | 189.0821 | 192.4504 | 195.8137
ICT and multimedia (unit per capita) | 0.11903 | 0.12842 | 0.13827 | 0.15016 | 0.16019 | 0.17265 | 0.18446 | 0.19189 | 0.20054 | 0.20771 | 0.21793 | 0.2301 | 0.24385 | 0.26348 | 0.28064 | 0.31231 | 0.32725 | 0.34234 | 0.35707 | 0.37114 | 0.38395 | 0.39513 | 0.40521 | 0.41428 | 0.42244 | 0.42981 | 0.43613 | 0.44132 | 0.44575 | 0.44976 | 0.45373 | 0.45761 | 0.46116 | 0.46444 | 0.4675 | 0.47041 | 0.47313 | 0.47563 | 0.47794 | 0.48012 | 0.48221 | 0.48416 | 0.48593 | 0.48761 | 0.48927 | 0.49101 | 0.49281 | 0.49464 | 0.49648 | 0.49832 | 0.50017

## Fraunhofer ISI Data_RES_TWh
ID_final | Scenario | ID | CO_ID | SEC_ID | SUB_SEC_ID | EC_ID | Country | Sector | Sub-sector | Year | Energy Carrier | Final energy EUROSTAT | Difference to EUROSTAT | MappingHC Total | Notes | (Uses other than H&C [if available]) | H & other (e.g. cooking) | H: Heating | C: Cooling | Space heating total | Notes | Water heating total | Notes | Process heating total | <100 °C | 100-200 °C | 200-500 °C | >500 °C | Notes | Space cooling total | Notes | Process cooling total | < - 30 °C | - 30-0 °C | 0-15 °C | Notes | others total | Notes | Region
code | code | code | code | code | code | code | Name | Name | Name | Name | Name | [TWh] | [TWh] | [TWh] | Code, free text |  | [TWh] | [TWh] | [TWh] | [TWh] | Code, free text | [TWh] | Code, free text | [TWh] | [TWh] | [TWh] | [TWh] | [TWh] | Code, free text | [TWh] | Code, free text | [TWh] | [TWh] | [TWh] | [TWh] | Code, free text | [TWh] | Code, free text | Aggregation
AT400_0_2012_CP | CP | AT400_0_2012 | AT | RES | 400 | 0 | Austria | Residential | TOTAL Residential | 2012 | TOTAL |  |  | 46.3907 |  |  |  | 46.2011 | 0.18965 | 41.3369 |  | 4.8642 | [7 empty] | 0.18965 | [8 empty] | EU28
AT400_1_2012_CP | CP | AT400_1_2012 | AT | RES | 400 | 1 | Austria | Residential | TOTAL Residential | 2012 | Coal |  |  | 0.24669 |  |  |  | 0.24669 | 0 | 0.23692 |  | 0.0097655 | [7 empty] | 0 | [8 empty] | EU28
AT400_2_2012_CP | CP | AT400_2_2012 | AT | RES | 400 | 2 | Austria | Residential | TOTAL Residential | 2012 | Fuel oil |  |  | 10.8142 |  |  |  | 10.8142 | 0 | 10.4266 |  | 0.38766 | [7 empty] | 0 | [8 empty] | EU28
AT400_3_2012_CP | CP | AT400_3_2012 | AT | RES | 400 | 3 | Austria | Residential | TOTAL Residential | 2012 | Natural gas |  |  | 10.6277 |  |  |  | 10.6277 | 0 | 9.4874 |  | 1.1403 | [7 empty] | 0 | [8 empty] | EU28
AT400_4_2012_CP | CP | AT400_4_2012 | AT | RES | 400 | 4 | Austria | Residential | TOTAL Residential | 2012 | Other fossil fuels |  |  | 0 |  |  |  | 0 | 0 | 0 |  | 0 | [7 empty] | 0 | [8 empty] | EU28
AT400_51_2012_CP | CP | AT400_51_2012 | AT | RES | 400 | 51 | Austria | Residential | TOTAL Residential | 2012 | Biomass |  |  | 11.2296 |  |  |  | 11.2296 | 0 | 10.8403 |  | 0.38925 | [7 empty] | 0 | [8 empty] | EU28
AT400_52_2012_CP | CP | AT400_52_2012 | AT | RES | 400 | 52 | Austria | Residential | TOTAL Residential | 2012 | Geothermal |  |  | 0 |  |  |  | 0 | 0 | 0 |  | 0 | [7 empty] | 0 | [8 empty] | EU28
AT400_53_2012_CP | CP | AT400_53_2012 | AT | RES | 400 | 53 | Austria | Residential | TOTAL Residential | 2012 | Solar energy |  |  | 1.0939 |  |  |  | 1.0939 | 0 | 0.09673 |  | 0.9972 | [7 empty] | 0 | [8 empty] | EU28
AT400_55_2012_CP | CP | AT400_55_2012 | AT | RES | 400 | 55 | Austria | Residential | TOTAL Residential | 2012 | Other RES |  |  | 0 |  |  |  | 0 | 0 | 0 |  | 0 | [7 empty] | 0 | [8 empty] | EU28
AT400_58_2012_CP | CP | AT400_58_2012 | AT | RES | 400 | 58 | Austria | Residential | TOTAL Residential | 2012 | Ambient heat |  |  | 1.4308 |  |  |  | 1.4308 | 0 | 1.3384 |  | 0.092304 | [7 empty] | 0 | [8 empty] | EU28
AT400_6_2012_CP | CP | AT400_6_2012 | AT | RES | 400 | 6 | Austria | Residential | TOTAL Residential | 2012 | Electricity |  |  | 4.0467 |  |  |  | 3.857 | 0.18965 | 2.5597 |  | 1.2973 | [7 empty] | 0.18965 | [8 empty] | EU28
AT400_7_2012_CP | CP | AT400_7_2012 | AT | RES | 400 | 7 | Austria | Residential | TOTAL Residential | 2012 | District heating |  |  | 6.9012 |  |  |  | 6.9012 | 0 | 6.3509 |  | 0.5503 | [7 empty] | 0 | [8 empty] | EU28
AT400_8_2012_CP | CP | AT400_8_2012 | AT | RES | 400 | 8 | Austria | Residential | TOTAL Residential | 2012 | Waste non-RES |  |  | 0 |  |  |  | 0 | 0 | 0 |  | 0 | [7 empty] | 0 | [8 empty] | EU28
AT400_9_2012_CP | CP | AT400_9_2012 | AT | RES | 400 | 9 | Austria | Residential | TOTAL Residential | 2012 | Waste RES |  |  | 0 |  |  |  | 0 | 0 | 0 |  | 0 | [7 empty] | 0 | [8 empty] | EU28
AT401_0_2012_CP | CP | AT401_0_2012 | AT | RES | 401 | 0 | Austria | Residential | SFH | 2012 | TOTAL |  |  | 33.3998 |  |  |  | 33.2657 | 0.13405 | 28.8648 |  | 4.4009 | [7 empty] | 0.13405 | [8 empty] | EU28
AT401_1_2012_CP | CP | AT401_1_2012 | AT | RES | 401 | 1 | Austria | Residential | SFH | 2012 | Coal |  |  | 0.22762 |  |  |  | 0.22762 | 0 | 0.21803 |  | 0.0095874 | [7 empty] | 0 | [8 empty] | EU28
AT401_2_2012_CP | CP | AT401_2_2012 | AT | RES | 401 | 2 | Austria | Residential | SFH | 2012 | Fuel oil |  |  | 8.0621 |  |  |  | 8.0621 | 0 | 7.713 |  | 0.34918 | [7 empty] | 0 | [8 empty] | EU28
AT401_3_2012_CP | CP | AT401_3_2012 | AT | RES | 401 | 3 | Austria | Residential | SFH | 2012 | Natural gas |  |  | 6.8132 |  |  |  | 6.8132 | 0 | 5.7593 |  | 1.0539 | [7 empty] | 0 | [8 empty] | EU28
AT401_4_2012_CP | CP | AT401_4_2012 | AT | RES | 401 | 4 | Austria | Residential | SFH | 2012 | Other fossil fuels |  |  | 0 |  |  |  | 0 | 0 | [10 empty] | 0 | [8 empty] | EU28
AT401_51_2012_CP | CP | AT401_51_2012 | AT | RES | 401 | 51 | Austria | Residential | SFH | 2012 | Biomass |  |  | 11.0165 |  |  |  | 11.0165 | 0 | 10.6295 |  | 0.38692 | [7 empty] | 0 | [8 empty] | EU28
AT401_52_2012_CP | CP | AT401_52_2012 | AT | RES | 401 | 52 | Austria | Residential | SFH | 2012 | Geothermal |  |  | 0 |  |  |  | 0 | 0 | [10 empty] | 0 | [8 empty] | EU28
AT401_53_2012_CP | CP | AT401_53_2012 | AT | RES | 401 | 53 | Austria | Residential | SFH | 2012 | Solar energy |  |  | 0.96909 |  |  |  | 0.96909 | 0 | 0.051537 |  | 0.91756 | [7 empty] | 0 | [8 empty] | EU28
AT401_55_2012_CP | CP | AT401_55_2012 | AT | RES | 401 | 55 | Austria | Residential | SFH | 2012 | Other RES |  |  | 0 |  |  |  | 0 | 0 | [10 empty] | 0 | [8 empty] | EU28
AT401_58_2012_CP | CP | AT401_58_2012 | AT | RES | 401 | 58 | Austria | Residential | SFH | 2012 | Ambient heat |  |  | 1.1225 |  |  |  | 1.1225 | 0 | 1.038 |  | 0.084427 | [7 empty] | 0 | [8 empty] | EU28
AT401_6_2012_CP | CP | AT401_6_2012 | AT | RES | 401 | 6 | Austria | Residential | SFH | 2012 | Electricity |  |  | 2.0585 |  |  |  | 1.9245 | 0.13405 | 0.76498 |  | 1.1595 | [7 empty] | 0.13405 | [8 empty] | EU28
AT401_7_2012_CP | CP | AT401_7_2012 | AT | RES | 401 | 7 | Austria | Residential | SFH | 2012 | District heating |  |  | 3.1303 |  |  |  | 3.1303 | 0 | 2.6904 |  | 0.43987 | [7 empty] | 0 | [8 empty] | EU28
AT401_8_2012_CP | CP | AT401_8_2012 | AT | RES | 401 | 8 | Austria | Residential | SFH | 2012 | Waste non-RES |  |  | 0 |  |  |  | 0 | 0 | [10 empty] | 0 | [8 empty] | EU28
AT401_9_2012_CP | CP | AT401_9_2012 | AT | RES | 401 | 9 | Austria | Residential | SFH | 2012 | Waste RES |  |  | 0 |  |  |  | 0 | 0 | [10 empty] | 0 | [8 empty] | EU28
AT402_0_2012_CP | CP | AT402_0_2012 | AT | RES | 402 | 0 | Austria | Residential | MFH | 2012 | TOTAL |  |  | 12.991 |  |  |  | 12.9353 | 0.055609 | 12.4721 |  | 0.46322 | [7 empty] | 0.055609 | [8 empty] | EU28
AT402_1_2012_CP | CP | AT402_1_2012 | AT | RES | 402 | 1 | Austria | Residential | MFH | 2012 | Coal |  |  | 0.019065 |  |  |  | 0.019065 | 0 | 0.018887 |  | 0.00017813 | [7 empty] | 0 | [8 empty] | EU28
AT402_2_2012_CP | CP | AT402_2_2012 | AT | RES | 402 | 2 | Austria | Residential | MFH | 2012 | Fuel oil |  |  | 2.7521 |  |  |  | 2.7521 | 0 | 2.7136 |  | 0.038486 | [7 empty] | 0 | [8 empty] | EU28
AT402_3_2012_CP | CP | AT402_3_2012 | AT | RES | 402 | 3 | Austria | Residential | MFH | 2012 | Natural gas |  |  | 3.8145 |  |  |  | 3.8145 | 0 | 3.7281 |  | 0.08643 | [7 empty] | 0 | [8 empty] | EU28
AT402_4_2012_CP | CP | AT402_4_2012 | AT | RES | 402 | 4 | Austria | Residential | MFH | 2012 | Other fossil fuels |  |  | 0 |  |  |  | 0 | 0 | [10 empty] | 0 | [8 empty] | EU28
AT402_51_2012_CP | CP | AT402_51_2012 | AT | RES | 402 | 51 | Austria | Residential | MFH | 2012 | Biomass |  |  | 0.2131 |  |  |  | 0.2131 | 0 | 0.21078 |  | 0.0023221 | [7 empty] | 0 | [8 empty] | EU28
AT402_52_2012_CP | CP | AT402_52_2012 | AT | RES | 402 | 52 | Austria | Residential | MFH | 2012 | Geothermal |  |  | 0 |  |  |  | 0 | 0 | [10 empty] | 0 | [8 empty] | EU28
AT402_53_2012_CP | CP | AT402_53_2012 | AT | RES | 402 | 53 | Austria | Residential | MFH | 2012 | Solar energy |  |  | 0.12484 |  |  |  | 0.12484 | 0 | 0.045193 |  | 0.079643 | [7 empty] | 0 | [8 empty] | EU28
AT402_55_2012_CP | CP | AT402_55_2012 | AT | RES | 402 | 55 | Austria | Residential | MFH | 2012 | Other RES |  |  | 0 |  |  |  | 0 | 0 | [10 empty] | 0 | [8 empty] | EU28
AT402_58_2012_CP | CP | AT402_58_2012 | AT | RES | 402 | 58 | Austria | Residential | MFH | 2012 | Ambient heat |  |  | 0.30827 |  |  |  | 0.30827 | 0 | 0.3004 |  | 0.007877 | [7 empty] | 0 | [8 empty] | EU28
AT402_6_2012_CP | CP | AT402_6_2012 | AT | RES | 402 | 6 | Austria | Residential | MFH | 2012 | Electricity |  |  | 1.9882 |  |  |  | 1.9326 | 0.055609 | 1.7947 |  | 0.13786 | [7 empty] | 0.055609 | [8 empty] | EU28
AT402_7_2012_CP | CP | AT402_7_2012 | AT | RES | 402 | 7 | Austria | Residential | MFH | 2012 | District heating |  |  | 3.7708 |  |  |  | 3.7708 | 0 | 3.6604 |  | 0.11043 | [7 empty] | 0 | [8 empty] | EU28
AT402_8_2012_CP | CP | AT402_8_2012 | AT | RES | 402 | 8 | Austria | Residential | MFH | 2012 | Waste non-RES |  |  | 0 |  |  |  | 0 | 0 | [10 empty] | 0 | [8 empty] | EU28
AT402_9_2012_CP | CP | AT402_9_2012 | AT | RES | 402 | 9 | Austria | Residential | MFH | 2012 | Waste RES |  |  | 0 |  |  |  | 0 | 0 | [10 empty] | 0 | [8 empty] | EU28
BE400_0_2012_CP | CP | BE400_0_2012 | BE | RES | 400 | 0 | Belgium | Residential | TOTAL Residential | 2012 | TOTAL |  |  | 57.8474 |  |  |  | 57.6259 | 0.22156 | 53.4845 |  | 4.1414 | [7 empty] | 0.22156 | [8 empty] | EU28
BE400_1_2012_CP | CP | BE400_1_2012 | BE | RES | 400 | 1 | Belgium | Residential | TOTAL Residential | 2012 | Coal |  |  | 0.63459 |  |  |  | 0.63459 | 0 | 0.62277 |  | 0.011813 | [7 empty] | 0 | [8 empty] | EU28
BE400_2_2012_CP | CP | BE400_2_2012 | BE | RES | 400 | 2 | Belgium | Residential | TOTAL Residential | 2012 | Fuel oil |  |  | 20.9275 |  |  |  | 20.9275 | 0 | 19.5669 |  | 1.3606 | [7 empty] | 0 | [8 empty] | EU28
BE400_3_2012_CP | CP | BE400_3_2012 | BE | RES | 400 | 3 | Belgium | Residential | TOTAL Residential | 2012 | Natural gas |  |  | 28.1501 |  |  |  | 28.1501 | 0 | 26.4127 |  | 1.7374 | [7 empty] | 0 | [8 empty] | EU28
BE400_4_2012_CP | CP | BE400_4_2012 | BE | RES | 400 | 4 | Belgium | Residential | TOTAL Residential | 2012 | Other fossil fuels |  |  | 0 |  |  |  | 0 | 0 | 0 |  | 0 | [7 empty] | 0 | [8 empty] | EU28
BE400_51_2012_CP | CP | BE400_51_2012 | BE | RES | 400 | 51 | Belgium | Residential | TOTAL Residential | 2012 | Biomass |  |  | 4.1721 |  |  |  | 4.1721 | 0 | 4.0931 |  | 0.078994 | [7 empty] | 0 | [8 empty] | EU28
BE400_52_2012_CP | CP | BE400_52_2012 | BE | RES | 400 | 52 | Belgium | Residential | TOTAL Residential | 2012 | Geothermal |  |  | 0 |  |  |  | 0 | 0 | 0 |  | 0 | [7 empty] | 0 | [8 empty] | EU28
BE400_53_2012_CP | CP | BE400_53_2012 | BE | RES | 400 | 53 | Belgium | Residential | TOTAL Residential | 2012 | Solar energy |  |  | 0.014145 |  |  |  | 0.014145 | 0 | 0.0043351 |  | 0.0098097 | [7 empty] | 0 | [8 empty] | EU28
BE400_55_2012_CP | CP | BE400_55_2012 | BE | RES | 400 | 55 | Belgium | Residential | TOTAL Residential | 2012 | Other RES |  |  | 0 |  |  |  | 0 | 0 | 0 |  | 0 | [7 empty] | 0 | [8 empty] | EU28
BE400_58_2012_CP | CP | BE400_58_2012 | BE | RES | 400 | 58 | Belgium | Residential | TOTAL Residential | 2012 | Ambient heat |  |  | 0.20433 |  |  |  | 0.20433 | 0 | 0.16455 |  | 0.039785 | [7 empty] | 0 | [8 empty] | EU28
BE400_6_2012_CP | CP | BE400_6_2012 | BE | RES | 400 | 6 | Belgium | Residential | TOTAL Residential | 2012 | Electricity |  |  | 3.6801 |  |  |  | 3.4586 | 0.22156 | 2.5612 |  | 0.89736 | [7 empty] | 0.22156 | [8 empty] | EU28
BE400_7_2012_CP | CP | BE400_7_2012 | BE | RES | 400 | 7 | Belgium | Residential | TOTAL Residential | 2012 | District heating |  |  | 0.064613 |  |  |  | 0.064613 | 0 | 0.059004 |  | 0.0056085 | [7 empty] | 0 | [8 empty] | EU28
BE400_8_2012_CP | CP | BE400_8_2012 | BE | RES | 400 | 8 | Belgium | Residential | TOTAL Residential | 2012 | Waste non-RES |  |  | 0 |  |  |  | 0 | 0 | 0 |  | 0 | [7 empty] | 0 | [8 empty] | EU28
BE400_9_2012_CP | CP | BE400_9_2012 | BE | RES | 400 | 9 | Belgium | Residential | TOTAL Residential | 2012 | Waste RES |  |  | 0 |  |  |  | 0 | 0 | 0 |  | 0 | [7 empty] | 0 | [8 empty] | EU28
BE401_0_2012_CP | CP | BE401_0_2012 | BE | RES | 401 | 0 | Belgium | Residential | SFH | 2012 | TOTAL |  |  | 44.918 |  |  |  | 44.7691 | 0.14889 | 42.1349 |  | 2.6342 | [7 empty] | 0.14889 | [8 empty] | EU28
BE401_1_2012_CP | CP | BE401_1_2012 | BE | RES | 401 | 1 | Belgium | Residential | SFH | 2012 | Coal |  |  | 0.63457 |  |  |  | 0.63457 | 0 | 0.62276 |  | 0.011809 | [7 empty] | 0 | [8 empty] | EU28
BE401_2_2012_CP | CP | BE401_2_2012 | BE | RES | 401 | 2 | Belgium | Residential | SFH | 2012 | Fuel oil |  |  | 17.7492 |  |  |  | 17.7492 | 0 | 16.6972 |  | 1.052 | [7 empty] | 0 | [8 empty] | EU28
BE401_3_2012_CP | CP | BE401_3_2012 | BE | RES | 401 | 3 | Belgium | Residential | SFH | 2012 | Natural gas |  |  | 20.0869 |  |  |  | 20.0869 | 0 | 19.1258 |  | 0.96114 | [7 empty] | 0 | [8 empty] | EU28
BE401_4_2012_CP | CP | BE401_4_2012 | BE | RES | 401 | 4 | Belgium | Residential | SFH | 2012 | Other fossil fuels |  |  | 0 |  |  |  | 0 | 0 | [10 empty] | 0 | [8 empty] | EU28
BE401_51_2012_CP | CP | BE401_51_2012 | BE | RES | 401 | 51 | Belgium | Residential | SFH | 2012 | Biomass |  |  | 4.032 |  |  |  | 4.032 | 0 | 3.9644 |  | 0.067548 | [7 empty] | 0 | [8 empty] | EU28
BE401_52_2012_CP | CP | BE401_52_2012 | BE | RES | 401 | 52 | Belgium | Residential | SFH | 2012 | Geothermal |  |  | 0 |  |  |  | 0 | 0 | [10 empty] | 0 | [8 empty] | EU28
BE401_53_2012_CP | CP | BE401_53_2012 | BE | RES | 401 | 53 | Belgium | Residential | SFH | 2012 | Solar energy |  |  | -0.037298 |  |  |  | -0.037298 | 0 | 0.0043171 |  | -0.041615 | [7 empty] | 0 | [8 empty] | EU28
BE401_55_2012_CP | CP | BE401_55_2012 | BE | RES | 401 | 55 | Belgium | Residential | SFH | 2012 | Other RES |  |  | 0 |  |  |  | 0 | 0 | [10 empty] | 0 | [8 empty] | EU28
BE401_58_2012_CP | CP | BE401_58_2012 | BE | RES | 401 | 58 | Belgium | Residential | SFH | 2012 | Ambient heat |  |  | 0.17388 |  |  |  | 0.17388 | 0 | 0.1473 |  | 0.02658 | [7 empty] | 0 | [8 empty] | EU28
BE401_6_2012_CP | CP | BE401_6_2012 | BE | RES | 401 | 6 | Belgium | Residential | SFH | 2012 | Electricity |  |  | 2.2221 |  |  |  | 2.0732 | 0.14889 | 1.5194 |  | 0.55374 | [7 empty] | 0.14889 | [8 empty] | EU28
BE401_7_2012_CP | CP | BE401_7_2012 | BE | RES | 401 | 7 | Belgium | Residential | SFH | 2012 | District heating |  |  | 0.056749 |  |  |  | 0.056749 | 0 | 0.053756 |  | 0.0029938 | [7 empty] | 0 | [8 empty] | EU28
BE401_8_2012_CP | CP | BE401_8_2012 | BE | RES | 401 | 8 | Belgium | Residential | SFH | 2012 | Waste non-RES |  |  | 0 |  |  |  | 0 | 0 | [10 empty] | 0 | [8 empty] | EU28
BE401_9_2012_CP | CP | BE401_9_2012 | BE | RES | 401 | 9 | Belgium | Residential | SFH | 2012 | Waste RES |  |  | 0 |  |  |  | 0 | 0 | [10 empty] | 0 | [8 empty] | EU28
BE402_0_2012_CP | CP | BE402_0_2012 | BE | RES | 402 | 0 | Belgium | Residential | MFH | 2012 | TOTAL |  |  | 12.9294 |  |  |  | 12.8568 | 0.072668 | 11.3496 |  | 1.5072 | [7 empty] | 0.072668 | [8 empty] | EU28
BE402_1_2012_CP | CP | BE402_1_2012 | BE | RES | 402 | 1 | Belgium | Residential | MFH | 2012 | Coal |  |  | 1.4641e-05 |  |  |  | 1.4641e-05 | 0 | 1.1077e-05 |  | 3.5645e-06 | [7 empty] | 0 | [8 empty] | EU28
BE402_2_2012_CP | CP | BE402_2_2012 | BE | RES | 402 | 2 | Belgium | Residential | MFH | 2012 | Fuel oil |  |  | 3.1783 |  |  |  | 3.1783 | 0 | 2.8697 |  | 0.30864 | [7 empty] | 0 | [8 empty] | EU28
BE402_3_2012_CP | CP | BE402_3_2012 | BE | RES | 402 | 3 | Belgium | Residential | MFH | 2012 | Natural gas |  |  | 8.0632 |  |  |  | 8.0632 | 0 | 7.2869 |  | 0.77622 | [7 empty] | 0 | [8 empty] | EU28
BE402_4_2012_CP | CP | BE402_4_2012 | BE | RES | 402 | 4 | Belgium | Residential | MFH | 2012 | Other fossil fuels |  |  | 0 |  |  |  | 0 | 0 | [10 empty] | 0 | [8 empty] | EU28
BE402_51_2012_CP | CP | BE402_51_2012 | BE | RES | 402 | 51 | Belgium | Residential | MFH | 2012 | Biomass |  |  | 0.1401 |  |  |  | 0.1401 | 0 | 0.12866 |  | 0.011446 | [7 empty] | 0 | [8 empty] | EU28
BE402_52_2012_CP | CP | BE402_52_2012 | BE | RES | 402 | 52 | Belgium | Residential | MFH | 2012 | Geothermal |  |  | 0 |  |  |  | 0 | 0 | [10 empty] | 0 | [8 empty] | EU28
BE402_53_2012_CP | CP | BE402_53_2012 | BE | RES | 402 | 53 | Belgium | Residential | MFH | 2012 | Solar energy |  |  | 0.051442 |  |  |  | 0.051442 | 0 | 1.8024e-05 |  | 0.051424 | [7 empty] | 0 | [8 empty] | EU28
BE402_55_2012_CP | CP | BE402_55_2012 | BE | RES | 402 | 55 | Belgium | Residential | MFH | 2012 | Other RES |  |  | 0 |  |  |  | 0 | 0 | [10 empty] | 0 | [8 empty] | EU28
BE402_58_2012_CP | CP | BE402_58_2012 | BE | RES | 402 | 58 | Belgium | Residential | MFH | 2012 | Ambient heat |  |  | 0.030446 |  |  |  | 0.030446 | 0 | 0.017241 |  | 0.013205 | [7 empty] | 0 | [8 empty] | EU28
BE402_6_2012_CP | CP | BE402_6_2012 | BE | RES | 402 | 6 | Belgium | Residential | MFH | 2012 | Electricity |  |  | 1.4581 |  |  |  | 1.3854 | 0.072668 | 1.0418 |  | 0.34362 | [7 empty] | 0.072668 | [8 empty] | EU28
BE402_7_2012_CP | CP | BE402_7_2012 | BE | RES | 402 | 7 | Belgium | Residential | MFH | 2012 | District heating |  |  | 0.0078635 |  |  |  | 0.0078635 | 0 | 0.0052488 |  | 0.0026147 | [7 empty] | 0 | [8 empty] | EU28
BE402_8_2012_CP | CP | BE402_8_2012 | BE | RES | 402 | 8 | Belgium | Residential | MFH | 2012 | Waste non-RES |  |  | 0 |  |  |  | 0 | 0 | [10 empty] | 0 | [8 empty] | EU28
BE402_9_2012_CP | CP | BE402_9_2012 | BE | RES | 402 | 9 | Belgium | Residential | MFH | 2012 | Waste RES |  |  | 0 |  |  |  | 0 | 0 | [10 empty] | 0 | [8 empty] | EU28
BG400_0_2012_CP | CP | BG400_0_2012 | BG | RES | 400 | 0 | Bulgaria | Residential | TOTAL Residential | 2012 | TOTAL |  |  | 18.4191 |  |  |  | 14.5992 | 3.8199 | 12.3016 |  | 2.2976 | [7 empty] | 3.8199 | [8 empty] | EU28
BG400_1_2012_CP | CP | BG400_1_2012 | BG | RES | 400 | 1 | Bulgaria | Residential | TOTAL Residential | 2012 | Coal |  |  | 1.697 |  |  |  | 1.697 | 0 | 1.5696 |  | 0.1274 | [7 empty] | 0 | [8 empty] | EU28
BG400_2_2012_CP | CP | BG400_2_2012 | BG | RES | 400 | 2 | Bulgaria | Residential | TOTAL Residential | 2012 | Fuel oil |  |  | 0.18404 |  |  |  | 0.18404 | 0 | 0.16421 |  | 0.019833 | [7 empty] | 0 | [8 empty] | EU28
BG400_3_2012_CP | CP | BG400_3_2012 | BG | RES | 400 | 3 | Bulgaria | Residential | TOTAL Residential | 2012 | Natural gas |  |  | 0.36918 |  |  |  | 0.36918 | 0 | 0.15702 |  | 0.21217 | [7 empty] | 0 | [8 empty] | EU28
BG400_4_2012_CP | CP | BG400_4_2012 | BG | RES | 400 | 4 | Bulgaria | Residential | TOTAL Residential | 2012 | Other fossil fuels |  |  | 0 |  |  |  | 0 | 0 | 0 |  | 0 | [7 empty] | 0 | [8 empty] | EU28
BG400_51_2012_CP | CP | BG400_51_2012 | BG | RES | 400 | 51 | Bulgaria | Residential | TOTAL Residential | 2012 | Biomass |  |  | 5.2199 |  |  |  | 5.2199 | 0 | 5.0563 |  | 0.16356 | [7 empty] | 0 | [8 empty] | EU28
BG400_52_2012_CP | CP | BG400_52_2012 | BG | RES | 400 | 52 | Bulgaria | Residential | TOTAL Residential | 2012 | Geothermal |  |  | 0 |  |  |  | 0 | 0 | 0 |  | 0 | [7 empty] | 0 | [8 empty] | EU28
BG400_53_2012_CP | CP | BG400_53_2012 | BG | RES | 400 | 53 | Bulgaria | Residential | TOTAL Residential | 2012 | Solar energy |  |  | 0.076111 |  |  |  | 0.076111 | 0 | 0.029702 |  | 0.046409 | [7 empty] | 0 | [8 empty] | EU28
BG400_55_2012_CP | CP | BG400_55_2012 | BG | RES | 400 | 55 | Bulgaria | Residential | TOTAL Residential | 2012 | Other RES |  |  | 0 |  |  |  | 0 | 0 | 0 |  | 0 | [7 empty] | 0 | [8 empty] | EU28
BG400_58_2012_CP | CP | BG400_58_2012 | BG | RES | 400 | 58 | Bulgaria | Residential | TOTAL Residential | 2012 | Ambient heat |  |  | 0.99829 |  |  |  | 0.99829 | 0 | 0.88013 |  | 0.11815 | [7 empty] | 0 | [8 empty] | EU28
BG400_6_2012_CP | CP | BG400_6_2012 | BG | RES | 400 | 6 | Bulgaria | Residential | TOTAL Residential | 2012 | Electricity |  |  | 6.4875 |  |  |  | 2.6676 | 3.8199 | 1.5691 |  | 1.0986 | [7 empty] | 3.8199 | [8 empty] | EU28
BG400_7_2012_CP | CP | BG400_7_2012 | BG | RES | 400 | 7 | Bulgaria | Residential | TOTAL Residential | 2012 | District heating |  |  | 3.3871 |  |  |  | 3.3871 | 0 | 2.8755 |  | 0.51155 | [7 empty] | 0 | [8 empty] | EU28
BG400_8_2012_CP | CP | BG400_8_2012 | BG | RES | 400 | 8 | Bulgaria | Residential | TOTAL Residential | 2012 | Waste non-RES |  |  | 0 |  |  |  | 0 | 0 | 0 |  | 0 | [7 empty] | 0 | [8 empty] | EU28
BG400_9_2012_CP | CP | BG400_9_2012 | BG | RES | 400 | 9 | Bulgaria | Residential | TOTAL Residential | 2012 | Waste RES |  |  | 0 |  |  |  | 0 | 0 | 0 |  | 0 | [7 empty] | 0 | [8 empty] | EU28
BG401_0_2012_CP | CP | BG401_0_2012 | BG | RES | 401 | 0 | Bulgaria | Residential | SFH | 2012 | TOTAL |  |  | 11.1455 |  |  |  | 9.2679 | 1.8776 | 8.0837 |  | 1.1842 | [7 empty] | 1.8776 | [8 empty] | EU28
BG401_1_2012_CP | CP | BG401_1_2012 | BG | RES | 401 | 1 | Bulgaria | Residential | SFH | 2012 | Coal |  |  | 1.6231 |  |  |  | 1.6231 | 0 | 1.507 |  | 0.11614 | [7 empty] | 0 | [8 empty] | EU28
BG401_2_2012_CP | CP | BG401_2_2012 | BG | RES | 401 | 2 | Bulgaria | Residential | SFH | 2012 | Fuel oil |  |  | 0.11584 |  |  |  | 0.11584 | 0 | 0.10948 |  | 0.0063611 | [7 empty] | 0 | [8 empty] | EU28
BG401_3_2012_CP | CP | BG401_3_2012 | BG | RES | 401 | 3 | Bulgaria | Residential | SFH | 2012 | Natural gas |  |  | 0.098062 |  |  |  | 0.098062 | 0 | 0.012345 |  | 0.085717 | [7 empty] | 0 | [8 empty] | EU28
BG401_4_2012_CP | CP | BG401_4_2012 | BG | RES | 401 | 4 | Bulgaria | Residential | SFH | 2012 | Other fossil fuels |  |  | 0 |  |  |  | 0 | 0 | [10 empty] | 0 | [8 empty] | EU28
BG401_51_2012_CP | CP | BG401_51_2012 | BG | RES | 401 | 51 | Bulgaria | Residential | SFH | 2012 | Biomass |  |  | 4.9258 |  |  |  | 4.9258 | 0 | 4.7813 |  | 0.14446 | [7 empty] | 0 | [8 empty] | EU28
BG401_52_2012_CP | CP | BG401_52_2012 | BG | RES | 401 | 52 | Bulgaria | Residential | SFH | 2012 | Geothermal |  |  | 0 |  |  |  | 0 | 0 | [10 empty] | 0 | [8 empty] | EU28
BG401_53_2012_CP | CP | BG401_53_2012 | BG | RES | 401 | 53 | Bulgaria | Residential | SFH | 2012 | Solar energy |  |  | 0.076111 |  |  |  | 0.076111 | 0 | 0.029702 |  | 0.046409 | [7 empty] | 0 | [8 empty] | EU28
BG401_55_2012_CP | CP | BG401_55_2012 | BG | RES | 401 | 55 | Bulgaria | Residential | SFH | 2012 | Other RES |  |  | 0 |  |  |  | 0 | 0 | [10 empty] | 0 | [8 empty] | EU28
BG401_58_2012_CP | CP | BG401_58_2012 | BG | RES | 401 | 58 | Bulgaria | Residential | SFH | 2012 | Ambient heat |  |  | 0.77317 |  |  |  | 0.77317 | 0 | 0.70359 |  | 0.069576 | [7 empty] | 0 | [8 empty] | EU28
BG401_6_2012_CP | CP | BG401_6_2012 | BG | RES | 401 | 6 | Bulgaria | Residential | SFH | 2012 | Electricity |  |  | 3.3636 |  |  |  | 1.486 | 1.8776 | 0.78499 |  | 0.70104 | [7 empty] | 1.8776 | [8 empty] | EU28
BG401_7_2012_CP | CP | BG401_7_2012 | BG | RES | 401 | 7 | Bulgaria | Residential | SFH | 2012 | District heating |  |  | 0.16977 |  |  |  | 0.16977 | 0 | 0.15527 |  | 0.014502 | [7 empty] | 0 | [8 empty] | EU28
BG401_8_2012_CP | CP | BG401_8_2012 | BG | RES | 401 | 8 | Bulgaria | Residential | SFH | 2012 | Waste non-RES |  |  | 0 |  |  |  | 0 | 0 | [10 empty] | 0 | [8 empty] | EU28
BG401_9_2012_CP | CP | BG401_9_2012 | BG | RES | 401 | 9 | Bulgaria | Residential | SFH | 2012 | Waste RES |  |  | 0 |  |  |  | 0 | 0 | [10 empty] | 0 | [8 empty] | EU28
BG402_0_2012_CP | CP | BG402_0_2012 | BG | RES | 402 | 0 | Bulgaria | Residential | MFH | 2012 | TOTAL |  |  | 7.2736 |  |  |  | 5.3313 | 1.9423 | 4.2179 |  | 1.1134 | [7 empty] | 1.9423 | [8 empty] | EU28
BG402_1_2012_CP | CP | BG402_1_2012 | BG | RES | 402 | 1 | Bulgaria | Residential | MFH | 2012 | Coal |  |  | 0.073897 |  |  |  | 0.073897 | 0 | 0.062634 |  | 0.011263 | [7 empty] | 0 | [8 empty] | EU28
BG402_2_2012_CP | CP | BG402_2_2012 | BG | RES | 402 | 2 | Bulgaria | Residential | MFH | 2012 | Fuel oil |  |  | 0.068199 |  |  |  | 0.068199 | 0 | 0.054728 |  | 0.013471 | [7 empty] | 0 | [8 empty] | EU28
BG402_3_2012_CP | CP | BG402_3_2012 | BG | RES | 402 | 3 | Bulgaria | Residential | MFH | 2012 | Natural gas |  |  | 0.27112 |  |  |  | 0.27112 | 0 | 0.14467 |  | 0.12645 | [7 empty] | 0 | [8 empty] | EU28
BG402_4_2012_CP | CP | BG402_4_2012 | BG | RES | 402 | 4 | Bulgaria | Residential | MFH | 2012 | Other fossil fuels |  |  | 0 |  |  |  | 0 | 0 | [10 empty] | 0 | [8 empty] | EU28
BG402_51_2012_CP | CP | BG402_51_2012 | BG | RES | 402 | 51 | Bulgaria | Residential | MFH | 2012 | Biomass |  |  | 0.29408 |  |  |  | 0.29408 | 0 | 0.27498 |  | 0.019098 | [7 empty] | 0 | [8 empty] | EU28
BG402_52_2012_CP | CP | BG402_52_2012 | BG | RES | 402 | 52 | Bulgaria | Residential | MFH | 2012 | Geothermal |  |  | 0 |  |  |  | 0 | 0 | [10 empty] | 0 | [8 empty] | EU28
BG402_53_2012_CP | CP | BG402_53_2012 | BG | RES | 402 | 53 | Bulgaria | Residential | MFH | 2012 | Solar energy |  |  | 0 |  |  |  | 0 | 0 | [10 empty] | 0 | [8 empty] | EU28
BG402_55_2012_CP | CP | BG402_55_2012 | BG | RES | 402 | 55 | Bulgaria | Residential | MFH | 2012 | Other RES |  |  | 0 |  |  |  | 0 | 0 | [10 empty] | 0 | [8 empty] | EU28
BG402_58_2012_CP | CP | BG402_58_2012 | BG | RES | 402 | 58 | Bulgaria | Residential | MFH | 2012 | Ambient heat |  |  | 0.22512 |  |  |  | 0.22512 | 0 | 0.17654 |  | 0.048577 | [7 empty] | 0 | [8 empty] | EU28
BG402_6_2012_CP | CP | BG402_6_2012 | BG | RES | 402 | 6 | Bulgaria | Residential | MFH | 2012 | Electricity |  |  | 3.1239 |  |  |  | 1.1816 | 1.9423 | 0.78406 |  | 0.39753 | [7 empty] | 1.9423 | [8 empty] | EU28
BG402_7_2012_CP | CP | BG402_7_2012 | BG | RES | 402 | 7 | Bulgaria | Residential | MFH | 2012 | District heating |  |  | 3.2173 |  |  |  | 3.2173 | 0 | 2.7203 |  | 0.49705 | [7 empty] | 0 | [8 empty] | EU28
BG402_8_2012_CP | CP | BG402_8_2012 | BG | RES | 402 | 8 | Bulgaria | Residential | MFH | 2012 | Waste non-RES |  |  | 0 |  |  |  | 0 | 0 | [10 empty] | 0 | [8 empty] | EU28
BG402_9_2012_CP | CP | BG402_9_2012 | BG | RES | 402 | 9 | Bulgaria | Residential | MFH | 2012 | Waste RES |  |  | 0 |  |  |  | 0 | 0 | [10 empty] | 0 | [8 empty] | EU28
CH400_0_2012_CP | CP | CH400_0_2012 | CH | RES | 400 | 0 | Switzerland | Residential | TOTAL Residential | 2012 | TOTAL |  |  | 44.1055 |  |  |  | 43.9824 | 0.12315 | 38.8055 |  | 5.1768 | [7 empty] | 0.12315 | [8 empty] | Rest
CH400_1_2012_CP | CP | CH400_1_2012 | CH | RES | 400 | 1 | Switzerland | Residential | TOTAL Residential | 2012 | Coal |  |  | 0.049935 |  |  |  | 0.049935 | 0 | 0.048116 |  | 0.0018185 | [7 empty] | 0 | [8 empty] | Rest
CH400_2_2012_CP | CP | CH400_2_2012 | CH | RES | 400 | 2 | Switzerland | Residential | TOTAL Residential | 2012 | Fuel oil |  |  | 22.262 |  |  |  | 22.262 | 0 | 20.2683 |  | 1.9937 | [7 empty] | 0 | [8 empty] | Rest
CH400_3_2012_CP | CP | CH400_3_2012 | CH | RES | 400 | 3 | Switzerland | Residential | TOTAL Residential | 2012 | Natural gas |  |  | 7.5454 |  |  |  | 7.5454 | 0 | 6.5851 |  | 0.96023 | [7 empty] | 0 | [8 empty] | Rest
CH400_4_2012_CP | CP | CH400_4_2012 | CH | RES | 400 | 4 | Switzerland | Residential | TOTAL Residential | 2012 | Other fossil fuels |  |  | 0 |  |  |  | 0 | 0 | 0 |  | 0 | [7 empty] | 0 | [8 empty] | Rest
CH400_51_2012_CP | CP | CH400_51_2012 | CH | RES | 400 | 51 | Switzerland | Residential | TOTAL Residential | 2012 | Biomass |  |  | 3.9001 |  |  |  | 3.9001 | 0 | 3.7983 |  | 0.10178 | [7 empty] | 0 | [8 empty] | Rest
CH400_52_2012_CP | CP | CH400_52_2012 | CH | RES | 400 | 52 | Switzerland | Residential | TOTAL Residential | 2012 | Geothermal |  |  | 0 |  |  |  | 0 | 0 | 0 |  | 0 | [7 empty] | 0 | [8 empty] | Rest
CH400_53_2012_CP | CP | CH400_53_2012 | CH | RES | 400 | 53 | Switzerland | Residential | TOTAL Residential | 2012 | Solar energy |  |  | 0.39975 |  |  |  | 0.39975 | 0 | 0.18752 |  | 0.21223 | [7 empty] | 0 | [8 empty] | Rest
CH400_55_2012_CP | CP | CH400_55_2012 | CH | RES | 400 | 55 | Switzerland | Residential | TOTAL Residential | 2012 | Other RES |  |  | 0 |  |  |  | 0 | 0 | 0 |  | 0 | [7 empty] | 0 | [8 empty] | Rest
CH400_58_2012_CP | CP | CH400_58_2012 | CH | RES | 400 | 58 | Switzerland | Residential | TOTAL Residential | 2012 | Ambient heat |  |  | 2.732 |  |  |  | 2.732 | 0 | 2.2977 |  | 0.43421 | [7 empty] | 0 | [8 empty] | Rest
CH400_6_2012_CP | CP | CH400_6_2012 | CH | RES | 400 | 6 | Switzerland | Residential | TOTAL Residential | 2012 | Electricity |  |  | 4.9025 |  |  |  | 4.7793 | 0.12315 | 3.563 |  | 1.2163 | [7 empty] | 0.12315 | [8 empty] | Rest
CH400_7_2012_CP | CP | CH400_7_2012 | CH | RES | 400 | 7 | Switzerland | Residential | TOTAL Residential | 2012 | District heating |  |  | 2.3139 |  |  |  | 2.3139 | 0 | 2.0574 |  | 0.25651 | [7 empty] | 0 | [8 empty] | Rest
CH400_8_2012_CP | CP | CH400_8_2012 | CH | RES | 400 | 8 | Switzerland | Residential | TOTAL Residential | 2012 | Waste non-RES |  |  | 0 |  |  |  | 0 | 0 | 0 |  | 0 | [7 empty] | 0 | [8 empty] | Rest
CH400_9_2012_CP | CP | CH400_9_2012 | CH | RES | 400 | 9 | Switzerland | Residential | TOTAL Residential | 2012 | Waste RES |  |  | 0 |  |  |  | 0 | 0 | 0 |  | 0 | [7 empty] | 0 | [8 empty] | Rest
CH401_0_2012_CP | CP | CH401_0_2012 | CH | RES | 401 | 0 | Switzerland | Residential | SFH | 2012 | TOTAL |  |  | 17.7416 |  |  |  | 17.6891 | 0.052439 | 15.8519 |  | 1.8373 | [7 empty] | 0.052439 | [8 empty] | Rest
CH401_1_2012_CP | CP | CH401_1_2012 | CH | RES | 401 | 1 | Switzerland | Residential | SFH | 2012 | Coal |  |  | 0.024095 |  |  |  | 0.024095 | 0 | 0.023329 |  | 0.00076567 | [7 empty] | 0 | [8 empty] | Rest
CH401_2_2012_CP | CP | CH401_2_2012 | CH | RES | 401 | 2 | Switzerland | Residential | SFH | 2012 | Fuel oil |  |  | 8.0781 |  |  |  | 8.0781 | 0 | 7.5063 |  | 0.57183 | [7 empty] | 0 | [8 empty] | Rest
CH401_3_2012_CP | CP | CH401_3_2012 | CH | RES | 401 | 3 | Switzerland | Residential | SFH | 2012 | Natural gas |  |  | 2.7164 |  |  |  | 2.7164 | 0 | 2.4124 |  | 0.30395 | [7 empty] | 0 | [8 empty] | Rest
CH401_4_2012_CP | CP | CH401_4_2012 | CH | RES | 401 | 4 | Switzerland | Residential | SFH | 2012 | Other fossil fuels |  |  | 0 |  |  |  | 0 | 0 | [10 empty] | 0 | [8 empty] | Rest
CH401_51_2012_CP | CP | CH401_51_2012 | CH | RES | 401 | 51 | Switzerland | Residential | SFH | 2012 | Biomass |  |  | 2.111 |  |  |  | 2.111 | 0 | 2.0735 |  | 0.037515 | [7 empty] | 0 | [8 empty] | Rest
CH401_52_2012_CP | CP | CH401_52_2012 | CH | RES | 401 | 52 | Switzerland | Residential | SFH | 2012 | Geothermal |  |  | 0 |  |  |  | 0 | 0 | [10 empty] | 0 | [8 empty] | Rest
CH401_53_2012_CP | CP | CH401_53_2012 | CH | RES | 401 | 53 | Switzerland | Residential | SFH | 2012 | Solar energy |  |  | 0.15725 |  |  |  | 0.15725 | 0 | 0.068285 |  | 0.088968 | [7 empty] | 0 | [8 empty] | Rest
CH401_55_2012_CP | CP | CH401_55_2012 | CH | RES | 401 | 55 | Switzerland | Residential | SFH | 2012 | Other RES |  |  | 0 |  |  |  | 0 | 0 | [10 empty] | 0 | [8 empty] | Rest
CH401_58_2012_CP | CP | CH401_58_2012 | CH | RES | 401 | 58 | Switzerland | Residential | SFH | 2012 | Ambient heat |  |  | 1.5645 |  |  |  | 1.5645 | 0 | 1.3456 |  | 0.21891 | [7 empty] | 0 | [8 empty] | Rest
CH401_6_2012_CP | CP | CH401_6_2012 | CH | RES | 401 | 6 | Switzerland | Residential | SFH | 2012 | Electricity |  |  | 2.5655 |  |  |  | 2.5131 | 0.052439 | 1.9493 |  | 0.56382 | [7 empty] | 0.052439 | [8 empty] | Rest
CH401_7_2012_CP | CP | CH401_7_2012 | CH | RES | 401 | 7 | Switzerland | Residential | SFH | 2012 | District heating |  |  | 0.52477 |  |  |  | 0.52477 | 0 | 0.47326 |  | 0.051512 | [7 empty] | 0 | [8 empty] | Rest
CH401_8_2012_CP | CP | CH401_8_2012 | CH | RES | 401 | 8 | Switzerland | Residential | SFH | 2012 | Waste non-RES |  |  | 0 |  |  |  | 0 | 0 | [10 empty] | 0 | [8 empty] | Rest
CH401_9_2012_CP | CP | CH401_9_2012 | CH | RES | 401 | 9 | Switzerland | Residential | SFH | 2012 | Waste RES |  |  | 0 |  |  |  | 0 | 0 | [10 empty] | 0 | [8 empty] | Rest
CH402_0_2012_CP | CP | CH402_0_2012 | CH | RES | 402 | 0 | Switzerland | Residential | MFH | 2012 | TOTAL |  |  | 26.3639 |  |  |  | 26.2932 | 0.070716 | 22.9536 |  | 3.3396 | [7 empty] | 0.070716 | [8 empty] | Rest
CH402_1_2012_CP | CP | CH402_1_2012 | CH | RES | 402 | 1 | Switzerland | Residential | MFH | 2012 | Coal |  |  | 0.02584 |  |  |  | 0.02584 | 0 | 0.024787 |  | 0.0010528 | [7 empty] | 0 | [8 empty] | Rest
CH402_2_2012_CP | CP | CH402_2_2012 | CH | RES | 402 | 2 | Switzerland | Residential | MFH | 2012 | Fuel oil |  |  | 14.184 |  |  |  | 14.184 | 0 | 12.7621 |  | 1.4219 | [7 empty] | 0 | [8 empty] | Rest
CH402_3_2012_CP | CP | CH402_3_2012 | CH | RES | 402 | 3 | Switzerland | Residential | MFH | 2012 | Natural gas |  |  | 4.829 |  |  |  | 4.829 | 0 | 4.1727 |  | 0.65628 | [7 empty] | 0 | [8 empty] | Rest
CH402_4_2012_CP | CP | CH402_4_2012 | CH | RES | 402 | 4 | Switzerland | Residential | MFH | 2012 | Other fossil fuels |  |  | 0 |  |  |  | 0 | 0 | [10 empty] | 0 | [8 empty] | Rest
CH402_51_2012_CP | CP | CH402_51_2012 | CH | RES | 402 | 51 | Switzerland | Residential | MFH | 2012 | Biomass |  |  | 1.7891 |  |  |  | 1.7891 | 0 | 1.7248 |  | 0.064263 | [7 empty] | 0 | [8 empty] | Rest
CH402_52_2012_CP | CP | CH402_52_2012 | CH | RES | 402 | 52 | Switzerland | Residential | MFH | 2012 | Geothermal |  |  | 0 |  |  |  | 0 | 0 | [10 empty] | 0 | [8 empty] | Rest
CH402_53_2012_CP | CP | CH402_53_2012 | CH | RES | 402 | 53 | Switzerland | Residential | MFH | 2012 | Solar energy |  |  | 0.2425 |  |  |  | 0.2425 | 0 | 0.11924 |  | 0.12326 | [7 empty] | 0 | [8 empty] | Rest
CH402_55_2012_CP | CP | CH402_55_2012 | CH | RES | 402 | 55 | Switzerland | Residential | MFH | 2012 | Other RES |  |  | 0 |  |  |  | 0 | 0 | [10 empty] | 0 | [8 empty] | Rest
CH402_58_2012_CP | CP | CH402_58_2012 | CH | RES | 402 | 58 | Switzerland | Residential | MFH | 2012 | Ambient heat |  |  | 1.1675 |  |  |  | 1.1675 | 0 | 0.95215 |  | 0.21531 | [7 empty] | 0 | [8 empty] | Rest
CH402_6_2012_CP | CP | CH402_6_2012 | CH | RES | 402 | 6 | Switzerland | Residential | MFH | 2012 | Electricity |  |  | 2.3369 |  |  |  | 2.2662 | 0.070716 | 1.6137 |  | 0.65252 | [7 empty] | 0.070716 | [8 empty] | Rest
CH402_7_2012_CP | CP | CH402_7_2012 | CH | RES | 402 | 7 | Switzerland | Residential | MFH | 2012 | District heating |  |  | 1.7891 |  |  |  | 1.7891 | 0 | 1.5841 |  | 0.205 | [7 empty] | 0 | [8 empty] | Rest
CH402_8_2012_CP | CP | CH402_8_2012 | CH | RES | 402 | 8 | Switzerland | Residential | MFH | 2012 | Waste non-RES |  |  | 0 |  |  |  | 0 | 0 | [10 empty] | 0 | [8 empty] | Rest
CH402_9_2012_CP | CP | CH402_9_2012 | CH | RES | 402 | 9 | Switzerland | Residential | MFH | 2012 | Waste RES |  |  | 0 |  |  |  | 0 | 0 | [10 empty] | 0 | [8 empty] | Rest
CY400_0_2012_CP | CP | CY400_0_2012 | CY | RES | 400 | 0 | Cyprus | Residential | TOTAL Residential | 2012 | TOTAL |  |  | 1.8069 |  |  |  | 1.2029 | 0.60398 | 0.84634 |  | 0.35656 | [7 empty] | 0.60398 | [8 empty] | EU28
CY400_1_2012_CP | CP | CY400_1_2012 | CY | RES | 400 | 1 | Cyprus | Residential | TOTAL Residential | 2012 | Coal |  |  | 0 |  |  |  | 0 | 0 | 0 |  | 0 | [7 empty] | 0 | [8 empty] | EU28
CY400_2_2012_CP | CP | CY400_2_2012 | CY | RES | 400 | 2 | Cyprus | Residential | TOTAL Residential | 2012 | Fuel oil |  |  | 0.76825 |  |  |  | 0.76825 | 0 | 0.69818 |  | 0.070069 | [7 empty] | 0 | [8 empty] | EU28
CY400_3_2012_CP | CP | CY400_3_2012 | CY | RES | 400 | 3 | Cyprus | Residential | TOTAL Residential | 2012 | Natural gas |  |  | 4.7129e-06 |  |  |  | 4.7129e-06 | 0 | 0 |  | 4.7129e-06 | [7 empty] | 0 | [8 empty] | EU28
CY400_4_2012_CP | CP | CY400_4_2012 | CY | RES | 400 | 4 | Cyprus | Residential | TOTAL Residential | 2012 | Other fossil fuels |  |  | 0 |  |  |  | 0 | 0 | 0 |  | 0 | [7 empty] | 0 | [8 empty] | EU28
CY400_51_2012_CP | CP | CY400_51_2012 | CY | RES | 400 | 51 | Cyprus | Residential | TOTAL Residential | 2012 | Biomass |  |  | 0.013494 |  |  |  | 0.013494 | 0 | 0.0050784 |  | 0.0084153 | [7 empty] | 0 | [8 empty] | EU28
CY400_52_2012_CP | CP | CY400_52_2012 | CY | RES | 400 | 52 | Cyprus | Residential | TOTAL Residential | 2012 | Geothermal |  |  | 0 |  |  |  | 0 | 0 | 0 |  | 0 | [7 empty] | 0 | [8 empty] | EU28
CY400_53_2012_CP | CP | CY400_53_2012 | CY | RES | 400 | 53 | Cyprus | Residential | TOTAL Residential | 2012 | Solar energy |  |  | 0.38491 |  |  |  | 0.38491 | 0 | 0.1302 |  | 0.25471 | [7 empty] | 0 | [8 empty] | EU28
CY400_55_2012_CP | CP | CY400_55_2012 | CY | RES | 400 | 55 | Cyprus | Residential | TOTAL Residential | 2012 | Other RES |  |  | 0 |  |  |  | 0 | 0 | 0 |  | 0 | [7 empty] | 0 | [8 empty] | EU28
CY400_58_2012_CP | CP | CY400_58_2012 | CY | RES | 400 | 58 | Cyprus | Residential | TOTAL Residential | 2012 | Ambient heat |  |  | 6.5532e-06 |  |  |  | 6.5532e-06 | 0 | 1.3452e-06 |  | 5.208e-06 | [7 empty] | 0 | [8 empty] | EU28
CY400_6_2012_CP | CP | CY400_6_2012 | CY | RES | 400 | 6 | Cyprus | Residential | TOTAL Residential | 2012 | Electricity |  |  | 0.64021 |  |  |  | 0.036231 | 0.60398 | 0.012876 |  | 0.023355 | [7 empty] | 0.60398 | [8 empty] | EU28
CY400_7_2012_CP | CP | CY400_7_2012 | CY | RES | 400 | 7 | Cyprus | Residential | TOTAL Residential | 2012 | District heating |  |  | 0 |  |  |  | 0 | 0 | 0 |  | 0 | [7 empty] | 0 | [8 empty] | EU28
CY400_8_2012_CP | CP | CY400_8_2012 | CY | RES | 400 | 8 | Cyprus | Residential | TOTAL Residential | 2012 | Waste non-RES |  |  | 0 |  |  |  | 0 | 0 | 0 |  | 0 | [7 empty] | 0 | [8 empty] | EU28
CY400_9_2012_CP | CP | CY400_9_2012 | CY | RES | 400 | 9 | Cyprus | Residential | TOTAL Residential | 2012 | Waste RES |  |  | 0 |  |  |  | 0 | 0 | 0 |  | 0 | [7 empty] | 0 | [8 empty] | EU28
CY401_0_2012_CP | CP | CY401_0_2012 | CY | RES | 401 | 0 | Cyprus | Residential | SFH | 2012 | TOTAL |  |  | 1.6523 |  |  |  | 1.1147 | 0.53761 | 0.80053 |  | 0.3142 | [7 empty] | 0.53761 | [8 empty] | EU28
CY401_1_2012_CP | CP | CY401_1_2012 | CY | RES | 401 | 1 | Cyprus | Residential | SFH | 2012 | Coal |  |  | 0 |  |  |  | 0 | 0 | [10 empty] | 0 | [8 empty] | EU28
CY401_2_2012_CP | CP | CY401_2_2012 | CY | RES | 401 | 2 | Cyprus | Residential | SFH | 2012 | Fuel oil |  |  | 0.70984 |  |  |  | 0.70984 | 0 | 0.66187 |  | 0.047967 | [7 empty] | 0 | [8 empty] | EU28
CY401_3_2012_CP | CP | CY401_3_2012 | CY | RES | 401 | 3 | Cyprus | Residential | SFH | 2012 | Natural gas |  |  | 3.6479e-06 |  |  |  | 3.6479e-06 | 0 |  |  | 3.6479e-06 | [7 empty] | 0 | [8 empty] | EU28
CY401_4_2012_CP | CP | CY401_4_2012 | CY | RES | 401 | 4 | Cyprus | Residential | SFH | 2012 | Other fossil fuels |  |  | 0 |  |  |  | 0 | 0 | [10 empty] | 0 | [8 empty] | EU28
CY401_51_2012_CP | CP | CY401_51_2012 | CY | RES | 401 | 51 | Cyprus | Residential | SFH | 2012 | Biomass |  |  | 0.010604 |  |  |  | 0.010604 | 0 | 0.0048738 |  | 0.0057305 | [7 empty] | 0 | [8 empty] | EU28
CY401_52_2012_CP | CP | CY401_52_2012 | CY | RES | 401 | 52 | Cyprus | Residential | SFH | 2012 | Geothermal |  |  | 0 |  |  |  | 0 | 0 | [10 empty] | 0 | [8 empty] | EU28
CY401_53_2012_CP | CP | CY401_53_2012 | CY | RES | 401 | 53 | Cyprus | Residential | SFH | 2012 | Solar energy |  |  | 0.36783 |  |  |  | 0.36783 | 0 | 0.12278 |  | 0.24505 | [7 empty] | 0 | [8 empty] | EU28
CY401_55_2012_CP | CP | CY401_55_2012 | CY | RES | 401 | 55 | Cyprus | Residential | SFH | 2012 | Other RES |  |  | 0 |  |  |  | 0 | 0 | [10 empty] | 0 | [8 empty] | EU28
CY401_58_2012_CP | CP | CY401_58_2012 | CY | RES | 401 | 58 | Cyprus | Residential | SFH | 2012 | Ambient heat |  |  | 2.2982e-08 |  |  |  | 2.2982e-08 | 0 |  |  | 2.2982e-08 | [7 empty] | 0 | [8 empty] | EU28
CY401_6_2012_CP | CP | CY401_6_2012 | CY | RES | 401 | 6 | Cyprus | Residential | SFH | 2012 | Electricity |  |  | 0.56406 |  |  |  | 0.026455 | 0.53761 | 0.011005 |  | 0.01545 | [7 empty] | 0.53761 | [8 empty] | EU28
CY401_7_2012_CP | CP | CY401_7_2012 | CY | RES | 401 | 7 | Cyprus | Residential | SFH | 2012 | District heating |  |  | 0 |  |  |  | 0 | 0 | [10 empty] | 0 | [8 empty] | EU28
CY401_8_2012_CP | CP | CY401_8_2012 | CY | RES | 401 | 8 | Cyprus | Residential | SFH | 2012 | Waste non-RES |  |  | 0 |  |  |  | 0 | 0 | [10 empty] | 0 | [8 empty] | EU28
CY401_9_2012_CP | CP | CY401_9_2012 | CY | RES | 401 | 9 | Cyprus | Residential | SFH | 2012 | Waste RES |  |  | 0 |  |  |  | 0 | 0 | [10 empty] | 0 | [8 empty] | EU28
CY402_0_2012_CP | CP | CY402_0_2012 | CY | RES | 402 | 0 | Cyprus | Residential | MFH | 2012 | TOTAL |  |  | 0.15454 |  |  |  | 0.088164 | 0.066377 | 0.045804 |  | 0.04236 | [7 empty] | 0.066377 | [8 empty] | EU28
CY402_1_2012_CP | CP | CY402_1_2012 | CY | RES | 402 | 1 | Cyprus | Residential | MFH | 2012 | Coal |  |  | 0 |  |  |  | 0 | 0 | [10 empty] | 0 | [8 empty] | EU28
CY402_2_2012_CP | CP | CY402_2_2012 | CY | RES | 402 | 2 | Cyprus | Residential | MFH | 2012 | Fuel oil |  |  | 0.058413 |  |  |  | 0.058413 | 0 | 0.03631 |  | 0.022103 | [7 empty] | 0 | [8 empty] | EU28
CY402_3_2012_CP | CP | CY402_3_2012 | CY | RES | 402 | 3 | Cyprus | Residential | MFH | 2012 | Natural gas |  |  | 1.0651e-06 |  |  |  | 1.0651e-06 | 0 |  |  | 1.0651e-06 | [7 empty] | 0 | [8 empty] | EU28
CY402_4_2012_CP | CP | CY402_4_2012 | CY | RES | 402 | 4 | Cyprus | Residential | MFH | 2012 | Other fossil fuels |  |  | 0 |  |  |  | 0 | 0 | [10 empty] | 0 | [8 empty] | EU28
CY402_51_2012_CP | CP | CY402_51_2012 | CY | RES | 402 | 51 | Cyprus | Residential | MFH | 2012 | Biomass |  |  | 0.0028894 |  |  |  | 0.0028894 | 0 | 0.00020464 |  | 0.0026848 | [7 empty] | 0 | [8 empty] | EU28
CY402_52_2012_CP | CP | CY402_52_2012 | CY | RES | 402 | 52 | Cyprus | Residential | MFH | 2012 | Geothermal |  |  | 0 |  |  |  | 0 | 0 | [10 empty] | 0 | [8 empty] | EU28
CY402_53_2012_CP | CP | CY402_53_2012 | CY | RES | 402 | 53 | Cyprus | Residential | MFH | 2012 | Solar energy |  |  | 0.017078 |  |  |  | 0.017078 | 0 | 0.0074171 |  | 0.0096604 | [7 empty] | 0 | [8 empty] | EU28
CY402_55_2012_CP | CP | CY402_55_2012 | CY | RES | 402 | 55 | Cyprus | Residential | MFH | 2012 | Other RES |  |  | 0 |  |  |  | 0 | 0 | [10 empty] | 0 | [8 empty] | EU28
CY402_58_2012_CP | CP | CY402_58_2012 | CY | RES | 402 | 58 | Cyprus | Residential | MFH | 2012 | Ambient heat |  |  | 6.5303e-06 |  |  |  | 6.5303e-06 | 0 | 1.3452e-06 |  | 5.1851e-06 | [7 empty] | 0 | [8 empty] | EU28
CY402_6_2012_CP | CP | CY402_6_2012 | CY | RES | 402 | 6 | Cyprus | Residential | MFH | 2012 | Electricity |  |  | 0.076154 |  |  |  | 0.0097766 | 0.066377 | 0.0018709 |  | 0.0079057 | [7 empty] | 0.066377 | [8 empty] | EU28
CY402_7_2012_CP | CP | CY402_7_2012 | CY | RES | 402 | 7 | Cyprus | Residential | MFH | 2012 | District heating |  |  | 0 |  |  |  | 0 | 0 | [10 empty] | 0 | [8 empty] | EU28
CY402_8_2012_CP | CP | CY402_8_2012 | CY | RES | 402 | 8 | Cyprus | Residential | MFH | 2012 | Waste non-RES |  |  | 0 |  |  |  | 0 | 0 | [10 empty] | 0 | [8 empty] | EU28
CY402_9_2012_CP | CP | CY402_9_2012 | CY | RES | 402 | 9 | Cyprus | Residential | MFH | 2012 | Waste RES |  |  | 0 |  |  |  | 0 | 0 | [10 empty] | 0 | [8 empty] | EU28
CZ400_0_2012_CP | CP | CZ400_0_2012 | CZ | RES | 400 | 0 | Czech Republic | Residential | TOTAL Residential | 2012 | TOTAL |  |  | 44.3224 |  |  |  | 43.9698 | 0.35256 | 40.119 |  | 3.8508 | [7 empty] | 0.35256 | [8 empty] | EU28
CZ400_1_2012_CP | CP | CZ400_1_2012 | CZ | RES | 400 | 1 | Czech Republic | Residential | TOTAL Residential | 2012 | Coal |  |  | 4.0141 |  |  |  | 4.0141 | 0 | 3.7979 |  | 0.21614 | [7 empty] | 0 | [8 empty] | EU28
CZ400_2_2012_CP | CP | CZ400_2_2012 | CZ | RES | 400 | 2 | Czech Republic | Residential | TOTAL Residential | 2012 | Fuel oil |  |  | 0.034797 |  |  |  | 0.034797 | 0 | 0.02855 |  | 0.0062465 | [7 empty] | 0 | [8 empty] | EU28
CZ400_3_2012_CP | CP | CZ400_3_2012 | CZ | RES | 400 | 3 | Czech Republic | Residential | TOTAL Residential | 2012 | Natural gas |  |  | 17.2376 |  |  |  | 17.2376 | 0 | 16.0706 |  | 1.1671 | [7 empty] | 0 | [8 empty] | EU28
CZ400_4_2012_CP | CP | CZ400_4_2012 | CZ | RES | 400 | 4 | Czech Republic | Residential | TOTAL Residential | 2012 | Other fossil fuels |  |  | 0 |  |  |  | 0 | 0 | 0 |  | 0 | [7 empty] | 0 | [8 empty] | EU28
CZ400_51_2012_CP | CP | CZ400_51_2012 | CZ | RES | 400 | 51 | Czech Republic | Residential | TOTAL Residential | 2012 | Biomass |  |  | 8.5238 |  |  |  | 8.5238 | 0 | 8.3076 |  | 0.21618 | [7 empty] | 0 | [8 empty] | EU28
CZ400_52_2012_CP | CP | CZ400_52_2012 | CZ | RES | 400 | 52 | Czech Republic | Residential | TOTAL Residential | 2012 | Geothermal |  |  | 0 |  |  |  | 0 | 0 | 0 |  | 0 | [7 empty] | 0 | [8 empty] | EU28
CZ400_53_2012_CP | CP | CZ400_53_2012 | CZ | RES | 400 | 53 | Czech Republic | Residential | TOTAL Residential | 2012 | Solar energy |  |  | 0.068602 |  |  |  | 0.068602 | 0 | 0.013683 |  | 0.054919 | [7 empty] | 0 | [8 empty] | EU28
CZ400_55_2012_CP | CP | CZ400_55_2012 | CZ | RES | 400 | 55 | Czech Republic | Residential | TOTAL Residential | 2012 | Other RES |  |  | 0 |  |  |  | 0 | 0 | 0 |  | 0 | [7 empty] | 0 | [8 empty] | EU28
CZ400_58_2012_CP | CP | CZ400_58_2012 | CZ | RES | 400 | 58 | Czech Republic | Residential | TOTAL Residential | 2012 | Ambient heat |  |  | 0.67616 |  |  |  | 0.67616 | 0 | 0.60487 |  | 0.071286 | [7 empty] | 0 | [8 empty] | EU28
CZ400_6_2012_CP | CP | CZ400_6_2012 | CZ | RES | 400 | 6 | Czech Republic | Residential | TOTAL Residential | 2012 | Electricity |  |  | 4.6221 |  |  |  | 4.2695 | 0.35256 | 3.5298 |  | 0.73972 | [7 empty] | 0.35256 | [8 empty] | EU28
CZ400_7_2012_CP | CP | CZ400_7_2012 | CZ | RES | 400 | 7 | Czech Republic | Residential | TOTAL Residential | 2012 | District heating |  |  | 9.1452 |  |  |  | 9.1452 | 0 | 7.766 |  | 1.3792 | [7 empty] | 0 | [8 empty] | EU28
CZ400_8_2012_CP | CP | CZ400_8_2012 | CZ | RES | 400 | 8 | Czech Republic | Residential | TOTAL Residential | 2012 | Waste non-RES |  |  | 0 |  |  |  | 0 | 0 | 0 |  | 0 | [7 empty] | 0 | [8 empty] | EU28
CZ400_9_2012_CP | CP | CZ400_9_2012 | CZ | RES | 400 | 9 | Czech Republic | Residential | TOTAL Residential | 2012 | Waste RES |  |  | 0 |  |  |  | 0 | 0 | 0 |  | 0 | [7 empty] | 0 | [8 empty] | EU28
CZ401_0_2012_CP | CP | CZ401_0_2012 | CZ | RES | 401 | 0 | Czech Republic | Residential | SFH | 2012 | TOTAL |  |  | 27.0721 |  |  |  | 26.8488 | 0.22331 | 25.313 |  | 1.5359 | [7 empty] | 0.22331 | [8 empty] | EU28
CZ401_1_2012_CP | CP | CZ401_1_2012 | CZ | RES | 401 | 1 | Czech Republic | Residential | SFH | 2012 | Coal |  |  | 3.7122 |  |  |  | 3.7122 | 0 | 3.5258 |  | 0.18641 | [7 empty] | 0 | [8 empty] | EU28
CZ401_2_2012_CP | CP | CZ401_2_2012 | CZ | RES | 401 | 2 | Czech Republic | Residential | SFH | 2012 | Fuel oil |  |  | 0.021828 |  |  |  | 0.021828 | 0 | 0.020733 |  | 0.0010947 | [7 empty] | 0 | [8 empty] | EU28
CZ401_3_2012_CP | CP | CZ401_3_2012 | CZ | RES | 401 | 3 | Czech Republic | Residential | SFH | 2012 | Natural gas |  |  | 10.5392 |  |  |  | 10.5392 | 0 | 10.0408 |  | 0.49838 | [7 empty] | 0 | [8 empty] | EU28
CZ401_4_2012_CP | CP | CZ401_4_2012 | CZ | RES | 401 | 4 | Czech Republic | Residential | SFH | 2012 | Other fossil fuels |  |  | 0 |  |  |  | 0 | 0 | [10 empty] | 0 | [8 empty] | EU28
CZ401_51_2012_CP | CP | CZ401_51_2012 | CZ | RES | 401 | 51 | Czech Republic | Residential | SFH | 2012 | Biomass |  |  | 7.9728 |  |  |  | 7.9728 | 0 | 7.7883 |  | 0.18452 | [7 empty] | 0 | [8 empty] | EU28
CZ401_52_2012_CP | CP | CZ401_52_2012 | CZ | RES | 401 | 52 | Czech Republic | Residential | SFH | 2012 | Geothermal |  |  | 0 |  |  |  | 0 | 0 | [10 empty] | 0 | [8 empty] | EU28
CZ401_53_2012_CP | CP | CZ401_53_2012 | CZ | RES | 401 | 53 | Czech Republic | Residential | SFH | 2012 | Solar energy |  |  | 0.022125 |  |  |  | 0.022125 | 0 | 0.0039615 |  | 0.018164 | [7 empty] | 0 | [8 empty] | EU28
CZ401_55_2012_CP | CP | CZ401_55_2012 | CZ | RES | 401 | 55 | Czech Republic | Residential | SFH | 2012 | Other RES |  |  | 0 |  |  |  | 0 | 0 | [10 empty] | 0 | [8 empty] | EU28
CZ401_58_2012_CP | CP | CZ401_58_2012 | CZ | RES | 401 | 58 | Czech Republic | Residential | SFH | 2012 | Ambient heat |  |  | 0.6105 |  |  |  | 0.6105 | 0 | 0.54909 |  | 0.061418 | [7 empty] | 0 | [8 empty] | EU28
CZ401_6_2012_CP | CP | CZ401_6_2012 | CZ | RES | 401 | 6 | Czech Republic | Residential | SFH | 2012 | Electricity |  |  | 3.9447 |  |  |  | 3.7214 | 0.22331 | 3.1553 |  | 0.56609 | [7 empty] | 0.22331 | [8 empty] | EU28
CZ401_7_2012_CP | CP | CZ401_7_2012 | CZ | RES | 401 | 7 | Czech Republic | Residential | SFH | 2012 | District heating |  |  | 0.24879 |  |  |  | 0.24879 | 0 | 0.229 |  | 0.019784 | [7 empty] | 0 | [8 empty] | EU28
CZ401_8_2012_CP | CP | CZ401_8_2012 | CZ | RES | 401 | 8 | Czech Republic | Residential | SFH | 2012 | Waste non-RES |  |  | 0 |  |  |  | 0 | 0 | [10 empty] | 0 | [8 empty] | EU28
CZ401_9_2012_CP | CP | CZ401_9_2012 | CZ | RES | 401 | 9 | Czech Republic | Residential | SFH | 2012 | Waste RES |  |  | 0 |  |  |  | 0 | 0 | [10 empty] | 0 | [8 empty] | EU28
CZ402_0_2012_CP | CP | CZ402_0_2012 | CZ | RES | 402 | 0 | Czech Republic | Residential | MFH | 2012 | TOTAL |  |  | 17.2502 |  |  |  | 17.121 | 0.12925 | 14.8061 |  | 2.3149 | [7 empty] | 0.12925 | [8 empty] | EU28
CZ402_1_2012_CP | CP | CZ402_1_2012 | CZ | RES | 402 | 1 | Czech Republic | Residential | MFH | 2012 | Coal |  |  | 0.30189 |  |  |  | 0.30189 | 0 | 0.27216 |  | 0.029729 | [7 empty] | 0 | [8 empty] | EU28
CZ402_2_2012_CP | CP | CZ402_2_2012 | CZ | RES | 402 | 2 | Czech Republic | Residential | MFH | 2012 | Fuel oil |  |  | 0.012969 |  |  |  | 0.012969 | 0 | 0.007817 |  | 0.0051518 | [7 empty] | 0 | [8 empty] | EU28
CZ402_3_2012_CP | CP | CZ402_3_2012 | CZ | RES | 402 | 3 | Czech Republic | Residential | MFH | 2012 | Natural gas |  |  | 6.6985 |  |  |  | 6.6985 | 0 | 6.0298 |  | 0.66868 | [7 empty] | 0 | [8 empty] | EU28
CZ402_4_2012_CP | CP | CZ402_4_2012 | CZ | RES | 402 | 4 | Czech Republic | Residential | MFH | 2012 | Other fossil fuels |  |  | 0 |  |  |  | 0 | 0 | [10 empty] | 0 | [8 empty] | EU28
CZ402_51_2012_CP | CP | CZ402_51_2012 | CZ | RES | 402 | 51 | Czech Republic | Residential | MFH | 2012 | Biomass |  |  | 0.55102 |  |  |  | 0.55102 | 0 | 0.51936 |  | 0.031665 | [7 empty] | 0 | [8 empty] | EU28
CZ402_52_2012_CP | CP | CZ402_52_2012 | CZ | RES | 402 | 52 | Czech Republic | Residential | MFH | 2012 | Geothermal |  |  | 0 |  |  |  | 0 | 0 | [10 empty] | 0 | [8 empty] | EU28
CZ402_53_2012_CP | CP | CZ402_53_2012 | CZ | RES | 402 | 53 | Czech Republic | Residential | MFH | 2012 | Solar energy |  |  | 0.046477 |  |  |  | 0.046477 | 0 | 0.0097217 |  | 0.036755 | [7 empty] | 0 | [8 empty] | EU28
CZ402_55_2012_CP | CP | CZ402_55_2012 | CZ | RES | 402 | 55 | Czech Republic | Residential | MFH | 2012 | Other RES |  |  | 0 |  |  |  | 0 | 0 | [10 empty] | 0 | [8 empty] | EU28
CZ402_58_2012_CP | CP | CZ402_58_2012 | CZ | RES | 402 | 58 | Czech Republic | Residential | MFH | 2012 | Ambient heat |  |  | 0.065654 |  |  |  | 0.065654 | 0 | 0.055787 |  | 0.0098675 | [7 empty] | 0 | [8 empty] | EU28
CZ402_6_2012_CP | CP | CZ402_6_2012 | CZ | RES | 402 | 6 | Czech Republic | Residential | MFH | 2012 | Electricity |  |  | 0.67737 |  |  |  | 0.54812 | 0.12925 | 0.37448 |  | 0.17364 | [7 empty] | 0.12925 | [8 empty] | EU28
CZ402_7_2012_CP | CP | CZ402_7_2012 | CZ | RES | 402 | 7 | Czech Republic | Residential | MFH | 2012 | District heating |  |  | 8.8964 |  |  |  | 8.8964 | 0 | 7.537 |  | 1.3594 | [7 empty] | 0 | [8 empty] | EU28
CZ402_8_2012_CP | CP | CZ402_8_2012 | CZ | RES | 402 | 8 | Czech Republic | Residential | MFH | 2012 | Waste non-RES |  |  | 0 |  |  |  | 0 | 0 | [10 empty] | 0 | [8 empty] | EU28
CZ402_9_2012_CP | CP | CZ402_9_2012 | CZ | RES | 402 | 9 | Czech Republic | Residential | MFH | 2012 | Waste RES |  |  | 0 |  |  |  | 0 | 0 | [10 empty] | 0 | [8 empty] | EU28
DE400_0_2012_CP | CP | DE400_0_2012 | DE | RES | 400 | 0 | Germany | Residential | TOTAL Residential | 2012 | TOTAL |  |  | 407.8328 |  |  |  | 405.6325 | 2.2003 | 353.7339 |  | 51.8985 | [7 empty] | 2.2003 | [8 empty] | EU28
DE400_1_2012_CP | CP | DE400_1_2012 | DE | RES | 400 | 1 | Germany | Residential | TOTAL Residential | 2012 | Coal |  |  | 4.994 |  |  |  | 4.994 | 0 | 4.994 |  | 0 | [7 empty] | 0 | [8 empty] | EU28
DE400_2_2012_CP | CP | DE400_2_2012 | DE | RES | 400 | 2 | Germany | Residential | TOTAL Residential | 2012 | Fuel oil |  |  | 106.956 |  |  |  | 106.956 | 0 | 95.0674 |  | 11.8886 | [7 empty] | 0 | [8 empty] | EU28
DE400_3_2012_CP | CP | DE400_3_2012 | DE | RES | 400 | 3 | Germany | Residential | TOTAL Residential | 2012 | Natural gas |  |  | 187.7106 |  |  |  | 187.7106 | 0 | 163.0295 |  | 24.6811 | [7 empty] | 0 | [8 empty] | EU28
DE400_4_2012_CP | CP | DE400_4_2012 | DE | RES | 400 | 4 | Germany | Residential | TOTAL Residential | 2012 | Other fossil fuels |  |  | 0 |  |  |  | 0 | 0 | 0 |  | 0 | [7 empty] | 0 | [8 empty] | EU28
DE400_51_2012_CP | CP | DE400_51_2012 | DE | RES | 400 | 51 | Germany | Residential | TOTAL Residential | 2012 | Biomass |  |  | 41.9392 |  |  |  | 41.9392 | 0 | 40.4368 |  | 1.5023 | [7 empty] | 0 | [8 empty] | EU28
DE400_52_2012_CP | CP | DE400_52_2012 | DE | RES | 400 | 52 | Germany | Residential | TOTAL Residential | 2012 | Geothermal |  |  | 0 |  |  |  | 0 | 0 | 0 |  | 0 | [7 empty] | 0 | [8 empty] | EU28
DE400_53_2012_CP | CP | DE400_53_2012 | DE | RES | 400 | 53 | Germany | Residential | TOTAL Residential | 2012 | Solar energy |  |  | 3.8258 |  |  |  | 3.8258 | 0 | 0.18193 |  | 3.6438 | [7 empty] | 0 | [8 empty] | EU28
DE400_55_2012_CP | CP | DE400_55_2012 | DE | RES | 400 | 55 | Germany | Residential | TOTAL Residential | 2012 | Other RES |  |  | 0 |  |  |  | 0 | 0 | 0 |  | 0 | [7 empty] | 0 | [8 empty] | EU28
DE400_58_2012_CP | CP | DE400_58_2012 | DE | RES | 400 | 58 | Germany | Residential | TOTAL Residential | 2012 | Ambient heat |  |  | 6.4118 |  |  |  | 6.4118 | 0 | 5.4575 |  | 0.95425 | [7 empty] | 0 | [8 empty] | EU28
DE400_6_2012_CP | CP | DE400_6_2012 | DE | RES | 400 | 6 | Germany | Residential | TOTAL Residential | 2012 | Electricity |  |  | 17.5727 |  |  |  | 15.3724 | 2.2003 | 12.2495 |  | 3.1229 | [7 empty] | 2.2003 | [8 empty] | EU28
DE400_7_2012_CP | CP | DE400_7_2012 | DE | RES | 400 | 7 | Germany | Residential | TOTAL Residential | 2012 | District heating |  |  | 38.4228 |  |  |  | 38.4228 | 0 | 32.3173 |  | 6.1055 | [7 empty] | 0 | [8 empty] | EU28
DE400_8_2012_CP | CP | DE400_8_2012 | DE | RES | 400 | 8 | Germany | Residential | TOTAL Residential | 2012 | Waste non-RES |  |  | 0 |  |  |  | 0 | 0 | 0 |  | 0 | [7 empty] | 0 | [8 empty] | EU28
DE400_9_2012_CP | CP | DE400_9_2012 | DE | RES | 400 | 9 | Germany | Residential | TOTAL Residential | 2012 | Waste RES |  |  | 0 |  |  |  | 0 | 0 | 0 |  | 0 | [7 empty] | 0 | [8 empty] | EU28
DE401_0_2012_CP | CP | DE401_0_2012 | DE | RES | 401 | 0 | Germany | Residential | SFH | 2012 | TOTAL |  |  | 267.3752 |  |  |  | 266.3129 | 1.0623 | 235.2905 |  | 31.0224 | [7 empty] | 1.0623 | [8 empty] | EU28
DE401_1_2012_CP | CP | DE401_1_2012 | DE | RES | 401 | 1 | Germany | Residential | SFH | 2012 | Coal |  |  | 3.8707 |  |  |  | 3.8707 | 0 | 3.8707 | [9 empty] | 0 | [8 empty] | EU28
DE401_2_2012_CP | CP | DE401_2_2012 | DE | RES | 401 | 2 | Germany | Residential | SFH | 2012 | Fuel oil |  |  | 73.6971 |  |  |  | 73.6971 | 0 | 65.796 |  | 7.9012 | [7 empty] | 0 | [8 empty] | EU28
DE401_3_2012_CP | CP | DE401_3_2012 | DE | RES | 401 | 3 | Germany | Residential | SFH | 2012 | Natural gas |  |  | 121.3374 |  |  |  | 121.3374 | 0 | 106.9112 |  | 14.4262 | [7 empty] | 0 | [8 empty] | EU28
DE401_4_2012_CP | CP | DE401_4_2012 | DE | RES | 401 | 4 | Germany | Residential | SFH | 2012 | Other fossil fuels |  |  | 0 |  |  |  | 0 | 0 | [10 empty] | 0 | [8 empty] | EU28
DE401_51_2012_CP | CP | DE401_51_2012 | DE | RES | 401 | 51 | Germany | Residential | SFH | 2012 | Biomass |  |  | 41.7993 |  |  |  | 41.7993 | 0 | 40.3341 |  | 1.4652 | [7 empty] | 0 | [8 empty] | EU28
DE401_52_2012_CP | CP | DE401_52_2012 | DE | RES | 401 | 52 | Germany | Residential | SFH | 2012 | Geothermal |  |  | 0 |  |  |  | 0 | 0 | [10 empty] | 0 | [8 empty] | EU28
DE401_53_2012_CP | CP | DE401_53_2012 | DE | RES | 401 | 53 | Germany | Residential | SFH | 2012 | Solar energy |  |  | 3.403 |  |  |  | 3.403 | 0 | 0.09857 |  | 3.3045 | [7 empty] | 0 | [8 empty] | EU28
DE401_55_2012_CP | CP | DE401_55_2012 | DE | RES | 401 | 55 | Germany | Residential | SFH | 2012 | Other RES |  |  | 0 |  |  |  | 0 | 0 | [10 empty] | 0 | [8 empty] | EU28
DE401_58_2012_CP | CP | DE401_58_2012 | DE | RES | 401 | 58 | Germany | Residential | SFH | 2012 | Ambient heat |  |  | 6.3772 |  |  |  | 6.3772 | 0 | 5.4575 |  | 0.91969 | [7 empty] | 0 | [8 empty] | EU28
DE401_6_2012_CP | CP | DE401_6_2012 | DE | RES | 401 | 6 | Germany | Residential | SFH | 2012 | Electricity |  |  | 13.8767 |  |  |  | 12.8144 | 1.0623 | 10.2241 |  | 2.5904 | [7 empty] | 1.0623 | [8 empty] | EU28
DE401_7_2012_CP | CP | DE401_7_2012 | DE | RES | 401 | 7 | Germany | Residential | SFH | 2012 | District heating |  |  | 3.0137 |  |  |  | 3.0137 | 0 | 2.5984 |  | 0.41528 | [7 empty] | 0 | [8 empty] | EU28
DE401_8_2012_CP | CP | DE401_8_2012 | DE | RES | 401 | 8 | Germany | Residential | SFH | 2012 | Waste non-RES |  |  | 0 |  |  |  | 0 | 0 | [10 empty] | 0 | [8 empty] | EU28
DE401_9_2012_CP | CP | DE401_9_2012 | DE | RES | 401 | 9 | Germany | Residential | SFH | 2012 | Waste RES |  |  | 0 |  |  |  | 0 | 0 | [10 empty] | 0 | [8 empty] | EU28
DE402_0_2012_CP | CP | DE402_0_2012 | DE | RES | 402 | 0 | Germany | Residential | MFH | 2012 | TOTAL |  |  | 140.4575 |  |  |  | 139.3196 | 1.1379 | 118.4434 |  | 20.8762 | [7 empty] | 1.1379 | [8 empty] | EU28
DE402_1_2012_CP | CP | DE402_1_2012 | DE | RES | 402 | 1 | Germany | Residential | MFH | 2012 | Coal |  |  | 1.1233 |  |  |  | 1.1233 | 0 | 1.1233 | [9 empty] | 0 | [8 empty] | EU28
DE402_2_2012_CP | CP | DE402_2_2012 | DE | RES | 402 | 2 | Germany | Residential | MFH | 2012 | Fuel oil |  |  | 33.2588 |  |  |  | 33.2588 | 0 | 29.2714 |  | 3.9874 | [7 empty] | 0 | [8 empty] | EU28
DE402_3_2012_CP | CP | DE402_3_2012 | DE | RES | 402 | 3 | Germany | Residential | MFH | 2012 | Natural gas |  |  | 66.3733 |  |  |  | 66.3733 | 0 | 56.1183 |  | 10.2549 | [7 empty] | 0 | [8 empty] | EU28
DE402_4_2012_CP | CP | DE402_4_2012 | DE | RES | 402 | 4 | Germany | Residential | MFH | 2012 | Other fossil fuels |  |  | 0 |  |  |  | 0 | 0 | [10 empty] | 0 | [8 empty] | EU28
DE402_51_2012_CP | CP | DE402_51_2012 | DE | RES | 402 | 51 | Germany | Residential | MFH | 2012 | Biomass |  |  | 0.13988 |  |  |  | 0.13988 | 0 | 0.10278 |  | 0.0371 | [7 empty] | 0 | [8 empty] | EU28
DE402_52_2012_CP | CP | DE402_52_2012 | DE | RES | 402 | 52 | Germany | Residential | MFH | 2012 | Geothermal |  |  | 0 |  |  |  | 0 | 0 | [10 empty] | 0 | [8 empty] | EU28
DE402_53_2012_CP | CP | DE402_53_2012 | DE | RES | 402 | 53 | Germany | Residential | MFH | 2012 | Solar energy |  |  | 0.42273 |  |  |  | 0.42273 | 0 | 0.083364 |  | 0.33937 | [7 empty] | 0 | [8 empty] | EU28
DE402_55_2012_CP | CP | DE402_55_2012 | DE | RES | 402 | 55 | Germany | Residential | MFH | 2012 | Other RES |  |  | 0 |  |  |  | 0 | 0 | [10 empty] | 0 | [8 empty] | EU28
DE402_58_2012_CP | CP | DE402_58_2012 | DE | RES | 402 | 58 | Germany | Residential | MFH | 2012 | Ambient heat |  |  | 0.034558 |  |  |  | 0.034558 | 0 |  |  | 0.034558 | [7 empty] | 0 | [8 empty] | EU28
DE402_6_2012_CP | CP | DE402_6_2012 | DE | RES | 402 | 6 | Germany | Residential | MFH | 2012 | Electricity |  |  | 3.6959 |  |  |  | 2.558 | 1.1379 | 2.0254 |  | 0.53256 | [7 empty] | 1.1379 | [8 empty] | EU28
DE402_7_2012_CP | CP | DE402_7_2012 | DE | RES | 402 | 7 | Germany | Residential | MFH | 2012 | District heating |  |  | 35.4091 |  |  |  | 35.4091 | 0 | 29.7189 |  | 5.6902 | [7 empty] | 0 | [8 empty] | EU28
DE402_8_2012_CP | CP | DE402_8_2012 | DE | RES | 402 | 8 | Germany | Residential | MFH | 2012 | Waste non-RES |  |  | 0 |  |  |  | 0 | 0 | [10 empty] | 0 | [8 empty] | EU28
DE402_9_2012_CP | CP | DE402_9_2012 | DE | RES | 402 | 9 | Germany | Residential | MFH | 2012 | Waste RES |  |  | 0 |  |  |  | 0 | 0 | [10 empty] | 0 | [8 empty] | EU28
DK400_0_2012_CP | CP | DK400_0_2012 | DK | RES | 400 | 0 | Denmark | Residential | TOTAL Residential | 2012 | TOTAL |  |  | 31.6769 |  |  |  | 31.6521 | 0.024772 | 27.8417 |  | 3.8104 | [7 empty] | 0.024772 | [8 empty] | EU28
DK400_1_2012_CP | CP | DK400_1_2012 | DK | RES | 400 | 1 | Denmark | Residential | TOTAL Residential | 2012 | Coal |  |  | 0.003307 |  |  |  | 0.003307 | 0 | 0.0030787 |  | 0.00022831 | [7 empty] | 0 | [8 empty] | EU28
DK400_2_2012_CP | CP | DK400_2_2012 | DK | RES | 400 | 2 | Denmark | Residential | TOTAL Residential | 2012 | Fuel oil |  |  | 2.7674 |  |  |  | 2.7674 | 0 | 2.3891 |  | 0.37828 | [7 empty] | 0 | [8 empty] | EU28
DK400_3_2012_CP | CP | DK400_3_2012 | DK | RES | 400 | 3 | Denmark | Residential | TOTAL Residential | 2012 | Natural gas |  |  | 5.2406 |  |  |  | 5.2406 | 0 | 4.5918 |  | 0.64888 | [7 empty] | 0 | [8 empty] | EU28
DK400_4_2012_CP | CP | DK400_4_2012 | DK | RES | 400 | 4 | Denmark | Residential | TOTAL Residential | 2012 | Other fossil fuels |  |  | 0 |  |  |  | 0 | 0 | 0 |  | 0 | [7 empty] | 0 | [8 empty] | EU28
DK400_51_2012_CP | CP | DK400_51_2012 | DK | RES | 400 | 51 | Denmark | Residential | TOTAL Residential | 2012 | Biomass |  |  | 5.5046 |  |  |  | 5.5046 | 0 | 5.2015 |  | 0.30312 | [7 empty] | 0 | [8 empty] | EU28
DK400_52_2012_CP | CP | DK400_52_2012 | DK | RES | 400 | 52 | Denmark | Residential | TOTAL Residential | 2012 | Geothermal |  |  | 0 |  |  |  | 0 | 0 | 0 |  | 0 | [7 empty] | 0 | [8 empty] | EU28
DK400_53_2012_CP | CP | DK400_53_2012 | DK | RES | 400 | 53 | Denmark | Residential | TOTAL Residential | 2012 | Solar energy |  |  | 0.086272 |  |  |  | 0.086272 | 0 | 0.027697 |  | 0.058575 | [7 empty] | 0 | [8 empty] | EU28
DK400_55_2012_CP | CP | DK400_55_2012 | DK | RES | 400 | 55 | Denmark | Residential | TOTAL Residential | 2012 | Other RES |  |  | 0 |  |  |  | 0 | 0 | 0 |  | 0 | [7 empty] | 0 | [8 empty] | EU28
DK400_58_2012_CP | CP | DK400_58_2012 | DK | RES | 400 | 58 | Denmark | Residential | TOTAL Residential | 2012 | Ambient heat |  |  | 1.1053 |  |  |  | 1.1053 | 0 | 0.97466 |  | 0.13065 | [7 empty] | 0 | [8 empty] | EU28
DK400_6_2012_CP | CP | DK400_6_2012 | DK | RES | 400 | 6 | Denmark | Residential | TOTAL Residential | 2012 | Electricity |  |  | 1.7048 |  |  |  | 1.68 | 0.024772 | 1.2445 |  | 0.43552 | [7 empty] | 0.024772 | [8 empty] | EU28
DK400_7_2012_CP | CP | DK400_7_2012 | DK | RES | 400 | 7 | Denmark | Residential | TOTAL Residential | 2012 | District heating |  |  | 15.2645 |  |  |  | 15.2645 | 0 | 13.4093 |  | 1.8551 | [7 empty] | 0 | [8 empty] | EU28
DK400_8_2012_CP | CP | DK400_8_2012 | DK | RES | 400 | 8 | Denmark | Residential | TOTAL Residential | 2012 | Waste non-RES |  |  | 0 |  |  |  | 0 | 0 | 0 |  | 0 | [7 empty] | 0 | [8 empty] | EU28
DK400_9_2012_CP | CP | DK400_9_2012 | DK | RES | 400 | 9 | Denmark | Residential | TOTAL Residential | 2012 | Waste RES |  |  | 0 |  |  |  | 0 | 0 | 0 |  | 0 | [7 empty] | 0 | [8 empty] | EU28
DK401_0_2012_CP | CP | DK401_0_2012 | DK | RES | 401 | 0 | Denmark | Residential | SFH | 2012 | TOTAL |  |  | 20.889 |  |  |  | 20.8733 | 0.015722 | 18.6393 |  | 2.2339 | [7 empty] | 0.015722 | [8 empty] | EU28
DK401_1_2012_CP | CP | DK401_1_2012 | DK | RES | 401 | 1 | Denmark | Residential | SFH | 2012 | Coal |  |  | 0.0026118 |  |  |  | 0.0026118 | 0 | 0.00253 |  | 8.1786e-05 | [7 empty] | 0 | [8 empty] | EU28
DK401_2_2012_CP | CP | DK401_2_2012 | DK | RES | 401 | 2 | Denmark | Residential | SFH | 2012 | Fuel oil |  |  | 2.5125 |  |  |  | 2.5125 | 0 | 2.1791 |  | 0.3334 | [7 empty] | 0 | [8 empty] | EU28
DK401_3_2012_CP | CP | DK401_3_2012 | DK | RES | 401 | 3 | Denmark | Residential | SFH | 2012 | Natural gas |  |  | 4.1669 |  |  |  | 4.1669 | 0 | 3.6971 |  | 0.46983 | [7 empty] | 0 | [8 empty] | EU28
DK401_4_2012_CP | CP | DK401_4_2012 | DK | RES | 401 | 4 | Denmark | Residential | SFH | 2012 | Other fossil fuels |  |  | 0 |  |  |  | 0 | 0 | [10 empty] | 0 | [8 empty] | EU28
DK401_51_2012_CP | CP | DK401_51_2012 | DK | RES | 401 | 51 | Denmark | Residential | SFH | 2012 | Biomass |  |  | 5.4566 |  |  |  | 5.4566 | 0 | 5.159 |  | 0.29763 | [7 empty] | 0 | [8 empty] | EU28
DK401_52_2012_CP | CP | DK401_52_2012 | DK | RES | 401 | 52 | Denmark | Residential | SFH | 2012 | Geothermal |  |  | 0 |  |  |  | 0 | 0 | [10 empty] | 0 | [8 empty] | EU28
DK401_53_2012_CP | CP | DK401_53_2012 | DK | RES | 401 | 53 | Denmark | Residential | SFH | 2012 | Solar energy |  |  | 0.085854 |  |  |  | 0.085854 | 0 | 0.027591 |  | 0.058263 | [7 empty] | 0 | [8 empty] | EU28
DK401_55_2012_CP | CP | DK401_55_2012 | DK | RES | 401 | 55 | Denmark | Residential | SFH | 2012 | Other RES |  |  | 0 |  |  |  | 0 | 0 | [10 empty] | 0 | [8 empty] | EU28
DK401_58_2012_CP | CP | DK401_58_2012 | DK | RES | 401 | 58 | Denmark | Residential | SFH | 2012 | Ambient heat |  |  | 1.0673 |  |  |  | 1.0673 | 0 | 0.94498 |  | 0.12233 | [7 empty] | 0 | [8 empty] | EU28
DK401_6_2012_CP | CP | DK401_6_2012 | DK | RES | 401 | 6 | Denmark | Residential | SFH | 2012 | Electricity |  |  | 1.5965 |  |  |  | 1.5808 | 0.015722 | 1.1683 |  | 0.4125 | [7 empty] | 0.015722 | [8 empty] | EU28
DK401_7_2012_CP | CP | DK401_7_2012 | DK | RES | 401 | 7 | Denmark | Residential | SFH | 2012 | District heating |  |  | 6.0007 |  |  |  | 6.0007 | 0 | 5.4608 |  | 0.53991 | [7 empty] | 0 | [8 empty] | EU28
DK401_8_2012_CP | CP | DK401_8_2012 | DK | RES | 401 | 8 | Denmark | Residential | SFH | 2012 | Waste non-RES |  |  | 0 |  |  |  | 0 | 0 | [10 empty] | 0 | [8 empty] | EU28
DK401_9_2012_CP | CP | DK401_9_2012 | DK | RES | 401 | 9 | Denmark | Residential | SFH | 2012 | Waste RES |  |  | 0 |  |  |  | 0 | 0 | [10 empty] | 0 | [8 empty] | EU28
DK402_0_2012_CP | CP | DK402_0_2012 | DK | RES | 402 | 0 | Denmark | Residential | MFH | 2012 | TOTAL |  |  | 10.7879 |  |  |  | 10.7788 | 0.0090496 | 9.2024 |  | 1.5765 | [7 empty] | 0.0090496 | [8 empty] | EU28
DK402_1_2012_CP | CP | DK402_1_2012 | DK | RES | 402 | 1 | Denmark | Residential | MFH | 2012 | Coal |  |  | 0.00069521 |  |  |  | 0.00069521 | 0 | 0.00054869 |  | 0.00014652 | [7 empty] | 0 | [8 empty] | EU28
DK402_2_2012_CP | CP | DK402_2_2012 | DK | RES | 402 | 2 | Denmark | Residential | MFH | 2012 | Fuel oil |  |  | 0.25497 |  |  |  | 0.25497 | 0 | 0.21009 |  | 0.044879 | [7 empty] | 0 | [8 empty] | EU28
DK402_3_2012_CP | CP | DK402_3_2012 | DK | RES | 402 | 3 | Denmark | Residential | MFH | 2012 | Natural gas |  |  | 1.0737 |  |  |  | 1.0737 | 0 | 0.89468 |  | 0.17906 | [7 empty] | 0 | [8 empty] | EU28
DK402_4_2012_CP | CP | DK402_4_2012 | DK | RES | 402 | 4 | Denmark | Residential | MFH | 2012 | Other fossil fuels |  |  | 0 |  |  |  | 0 | 0 | [10 empty] | 0 | [8 empty] | EU28
DK402_51_2012_CP | CP | DK402_51_2012 | DK | RES | 402 | 51 | Denmark | Residential | MFH | 2012 | Biomass |  |  | 0.048015 |  |  |  | 0.048015 | 0 | 0.042526 |  | 0.0054881 | [7 empty] | 0 | [8 empty] | EU28
DK402_52_2012_CP | CP | DK402_52_2012 | DK | RES | 402 | 52 | Denmark | Residential | MFH | 2012 | Geothermal |  |  | 0 |  |  |  | 0 | 0 | [10 empty] | 0 | [8 empty] | EU28
DK402_53_2012_CP | CP | DK402_53_2012 | DK | RES | 402 | 53 | Denmark | Residential | MFH | 2012 | Solar energy |  |  | 0.00041837 |  |  |  | 0.00041837 | 0 | 0.00010616 |  | 0.00031221 | [7 empty] | 0 | [8 empty] | EU28
DK402_55_2012_CP | CP | DK402_55_2012 | DK | RES | 402 | 55 | Denmark | Residential | MFH | 2012 | Other RES |  |  | 0 |  |  |  | 0 | 0 | [10 empty] | 0 | [8 empty] | EU28
DK402_58_2012_CP | CP | DK402_58_2012 | DK | RES | 402 | 58 | Denmark | Residential | MFH | 2012 | Ambient heat |  |  | 0.038001 |  |  |  | 0.038001 | 0 | 0.029683 |  | 0.008318 | [7 empty] | 0 | [8 empty] | EU28
DK402_6_2012_CP | CP | DK402_6_2012 | DK | RES | 402 | 6 | Denmark | Residential | MFH | 2012 | Electricity |  |  | 0.1083 |  |  |  | 0.099251 | 0.0090496 | 0.076229 |  | 0.023022 | [7 empty] | 0.0090496 | [8 empty] | EU28
DK402_7_2012_CP | CP | DK402_7_2012 | DK | RES | 402 | 7 | Denmark | Residential | MFH | 2012 | District heating |  |  | 9.2637 |  |  |  | 9.2637 | 0 | 7.9485 |  | 1.3152 | [7 empty] | 0 | [8 empty] | EU28
DK402_8_2012_CP | CP | DK402_8_2012 | DK | RES | 402 | 8 | Denmark | Residential | MFH | 2012 | Waste non-RES |  |  | 0 |  |  |  | 0 | 0 | [10 empty] | 0 | [8 empty] | EU28
DK402_9_2012_CP | CP | DK402_9_2012 | DK | RES | 402 | 9 | Denmark | Residential | MFH | 2012 | Waste RES |  |  | 0 |  |  |  | 0 | 0 | [10 empty] | 0 | [8 empty] | EU28
EE400_0_2012_CP | CP | EE400_0_2012 | EE | RES | 400 | 0 | Estonia | Residential | TOTAL Residential | 2012 | TOTAL |  |  | 7.7392 |  |  |  | 7.7212 | 0.01806 | 7.2628 |  | 0.45832 | [7 empty] | 0.01806 | [8 empty] | EU28
EE400_1_2012_CP | CP | EE400_1_2012 | EE | RES | 400 | 1 | Estonia | Residential | TOTAL Residential | 2012 | Coal |  |  | 0.067514 |  |  |  | 0.067514 | 0 | 0.0654 |  | 0.0021141 | [7 empty] | 0 | [8 empty] | EU28
EE400_2_2012_CP | CP | EE400_2_2012 | EE | RES | 400 | 2 | Estonia | Residential | TOTAL Residential | 2012 | Fuel oil |  |  | 0.037685 |  |  |  | 0.037685 | 0 | 0.030701 |  | 0.0069844 | [7 empty] | 0 | [8 empty] | EU28
EE400_3_2012_CP | CP | EE400_3_2012 | EE | RES | 400 | 3 | Estonia | Residential | TOTAL Residential | 2012 | Natural gas |  |  | 0.40598 |  |  |  | 0.40598 | 0 | 0.36996 |  | 0.036019 | [7 empty] | 0 | [8 empty] | EU28
EE400_4_2012_CP | CP | EE400_4_2012 | EE | RES | 400 | 4 | Estonia | Residential | TOTAL Residential | 2012 | Other fossil fuels |  |  | 0 |  |  |  | 0 | 0 | 0 |  | 0 | [7 empty] | 0 | [8 empty] | EU28
EE400_51_2012_CP | CP | EE400_51_2012 | EE | RES | 400 | 51 | Estonia | Residential | TOTAL Residential | 2012 | Biomass |  |  | 2.5702 |  |  |  | 2.5702 | 0 | 2.4893 |  | 0.080877 | [7 empty] | 0 | [8 empty] | EU28
EE400_52_2012_CP | CP | EE400_52_2012 | EE | RES | 400 | 52 | Estonia | Residential | TOTAL Residential | 2012 | Geothermal |  |  | 0 |  |  |  | 0 | 0 | 0 |  | 0 | [7 empty] | 0 | [8 empty] | EU28
EE400_53_2012_CP | CP | EE400_53_2012 | EE | RES | 400 | 53 | Estonia | Residential | TOTAL Residential | 2012 | Solar energy |  |  | 5.473e-06 |  |  |  | 5.473e-06 | 0 | 2.1823e-06 |  | 3.2907e-06 | [7 empty] | 0 | [8 empty] | EU28
EE400_55_2012_CP | CP | EE400_55_2012 | EE | RES | 400 | 55 | Estonia | Residential | TOTAL Residential | 2012 | Other RES |  |  | 0 |  |  |  | 0 | 0 | 0 |  | 0 | [7 empty] | 0 | [8 empty] | EU28
EE400_58_2012_CP | CP | EE400_58_2012 | EE | RES | 400 | 58 | Estonia | Residential | TOTAL Residential | 2012 | Ambient heat |  |  | 0.30876 |  |  |  | 0.30876 | 0 | 0.28866 |  | 0.020101 | [7 empty] | 0 | [8 empty] | EU28
EE400_6_2012_CP | CP | EE400_6_2012 | EE | RES | 400 | 6 | Estonia | Residential | TOTAL Residential | 2012 | Electricity |  |  | 1.2095 |  |  |  | 1.1914 | 0.01806 | 1.0718 |  | 0.11958 | [7 empty] | 0.01806 | [8 empty] | EU28
EE400_7_2012_CP | CP | EE400_7_2012 | EE | RES | 400 | 7 | Estonia | Residential | TOTAL Residential | 2012 | District heating |  |  | 3.1396 |  |  |  | 3.1396 | 0 | 2.947 |  | 0.19264 | [7 empty] | 0 | [8 empty] | EU28
EE400_8_2012_CP | CP | EE400_8_2012 | EE | RES | 400 | 8 | Estonia | Residential | TOTAL Residential | 2012 | Waste non-RES |  |  | 0 |  |  |  | 0 | 0 | 0 |  | 0 | [7 empty] | 0 | [8 empty] | EU28
EE400_9_2012_CP | CP | EE400_9_2012 | EE | RES | 400 | 9 | Estonia | Residential | TOTAL Residential | 2012 | Waste RES |  |  | 0 |  |  |  | 0 | 0 | 0 |  | 0 | [7 empty] | 0 | [8 empty] | EU28
EE401_0_2012_CP | CP | EE401_0_2012 | EE | RES | 401 | 0 | Estonia | Residential | SFH | 2012 | TOTAL |  |  | 4.6561 |  |  |  | 4.6507 | 0.0054559 | 4.5084 |  | 0.14231 | [7 empty] | 0.0054559 | [8 empty] | EU28
EE401_1_2012_CP | CP | EE401_1_2012 | EE | RES | 401 | 1 | Estonia | Residential | SFH | 2012 | Coal |  |  | 0.039212 |  |  |  | 0.039212 | 0 | 0.03866 |  | 0.00055229 | [7 empty] | 0 | [8 empty] | EU28
EE401_2_2012_CP | CP | EE401_2_2012 | EE | RES | 401 | 2 | Estonia | Residential | SFH | 2012 | Fuel oil |  |  | 0.021662 |  |  |  | 0.021662 | 0 | 0.018937 |  | 0.0027256 | [7 empty] | 0 | [8 empty] | EU28
EE401_3_2012_CP | CP | EE401_3_2012 | EE | RES | 401 | 3 | Estonia | Residential | SFH | 2012 | Natural gas |  |  | 0.20759 |  |  |  | 0.20759 | 0 | 0.19549 |  | 0.0121 | [7 empty] | 0 | [8 empty] | EU28
EE401_4_2012_CP | CP | EE401_4_2012 | EE | RES | 401 | 4 | Estonia | Residential | SFH | 2012 | Other fossil fuels |  |  | 0 |  |  |  | 0 | 0 | [10 empty] | 0 | [8 empty] | EU28
EE401_51_2012_CP | CP | EE401_51_2012 | EE | RES | 401 | 51 | Estonia | Residential | SFH | 2012 | Biomass |  |  | 1.6918 |  |  |  | 1.6918 | 0 | 1.6677 |  | 0.024055 | [7 empty] | 0 | [8 empty] | EU28
EE401_52_2012_CP | CP | EE401_52_2012 | EE | RES | 401 | 52 | Estonia | Residential | SFH | 2012 | Geothermal |  |  | 0 |  |  |  | 0 | 0 | [10 empty] | 0 | [8 empty] | EU28
EE401_53_2012_CP | CP | EE401_53_2012 | EE | RES | 401 | 53 | Estonia | Residential | SFH | 2012 | Solar energy |  |  | 5.473e-06 |  |  |  | 5.473e-06 | 0 | 2.1823e-06 |  | 3.2907e-06 | [7 empty] | 0 | [8 empty] | EU28
EE401_55_2012_CP | CP | EE401_55_2012 | EE | RES | 401 | 55 | Estonia | Residential | SFH | 2012 | Other RES |  |  | 0 |  |  |  | 0 | 0 | [10 empty] | 0 | [8 empty] | EU28
EE401_58_2012_CP | CP | EE401_58_2012 | EE | RES | 401 | 58 | Estonia | Residential | SFH | 2012 | Ambient heat |  |  | 0.19169 |  |  |  | 0.19169 | 0 | 0.18442 |  | 0.007269 | [7 empty] | 0 | [8 empty] | EU28
EE401_6_2012_CP | CP | EE401_6_2012 | EE | RES | 401 | 6 | Estonia | Residential | SFH | 2012 | Electricity |  |  | 0.70095 |  |  |  | 0.69549 | 0.0054559 | 0.65656 |  | 0.038927 | [7 empty] | 0.0054559 | [8 empty] | EU28
EE401_7_2012_CP | CP | EE401_7_2012 | EE | RES | 401 | 7 | Estonia | Residential | SFH | 2012 | District heating |  |  | 1.8033 |  |  |  | 1.8033 | 0 | 1.7466 |  | 0.05668 | [7 empty] | 0 | [8 empty] | EU28
EE401_8_2012_CP | CP | EE401_8_2012 | EE | RES | 401 | 8 | Estonia | Residential | SFH | 2012 | Waste non-RES |  |  | 0 |  |  |  | 0 | 0 | [10 empty] | 0 | [8 empty] | EU28
EE401_9_2012_CP | CP | EE401_9_2012 | EE | RES | 401 | 9 | Estonia | Residential | SFH | 2012 | Waste RES |  |  | 0 |  |  |  | 0 | 0 | [10 empty] | 0 | [8 empty] | EU28
EE402_0_2012_CP | CP | EE402_0_2012 | EE | RES | 402 | 0 | Estonia | Residential | MFH | 2012 | TOTAL |  |  | 3.0831 |  |  |  | 3.0705 | 0.012604 | 2.7545 |  | 0.31601 | [7 empty] | 0.012604 | [8 empty] | EU28
EE402_1_2012_CP | CP | EE402_1_2012 | EE | RES | 402 | 1 | Estonia | Residential | MFH | 2012 | Coal |  |  | 0.028302 |  |  |  | 0.028302 | 0 | 0.02674 |  | 0.0015618 | [7 empty] | 0 | [8 empty] | EU28
EE402_2_2012_CP | CP | EE402_2_2012 | EE | RES | 402 | 2 | Estonia | Residential | MFH | 2012 | Fuel oil |  |  | 0.016023 |  |  |  | 0.016023 | 0 | 0.011764 |  | 0.0042588 | [7 empty] | 0 | [8 empty] | EU28
EE402_3_2012_CP | CP | EE402_3_2012 | EE | RES | 402 | 3 | Estonia | Residential | MFH | 2012 | Natural gas |  |  | 0.19839 |  |  |  | 0.19839 | 0 | 0.17447 |  | 0.023918 | [7 empty] | 0 | [8 empty] | EU28
EE402_4_2012_CP | CP | EE402_4_2012 | EE | RES | 402 | 4 | Estonia | Residential | MFH | 2012 | Other fossil fuels |  |  | 0 |  |  |  | 0 | 0 | [10 empty] | 0 | [8 empty] | EU28
EE402_51_2012_CP | CP | EE402_51_2012 | EE | RES | 402 | 51 | Estonia | Residential | MFH | 2012 | Biomass |  |  | 0.87841 |  |  |  | 0.87841 | 0 | 0.82159 |  | 0.056822 | [7 empty] | 0 | [8 empty] | EU28
EE402_52_2012_CP | CP | EE402_52_2012 | EE | RES | 402 | 52 | Estonia | Residential | MFH | 2012 | Geothermal |  |  | 0 |  |  |  | 0 | 0 | [10 empty] | 0 | [8 empty] | EU28
EE402_53_2012_CP | CP | EE402_53_2012 | EE | RES | 402 | 53 | Estonia | Residential | MFH | 2012 | Solar energy |  |  | 0 |  |  |  | 0 | 0 | [10 empty] | 0 | [8 empty] | EU28
EE402_55_2012_CP | CP | EE402_55_2012 | EE | RES | 402 | 55 | Estonia | Residential | MFH | 2012 | Other RES |  |  | 0 |  |  |  | 0 | 0 | [10 empty] | 0 | [8 empty] | EU28
EE402_58_2012_CP | CP | EE402_58_2012 | EE | RES | 402 | 58 | Estonia | Residential | MFH | 2012 | Ambient heat |  |  | 0.11706 |  |  |  | 0.11706 | 0 | 0.10423 |  | 0.012832 | [7 empty] | 0 | [8 empty] | EU28
EE402_6_2012_CP | CP | EE402_6_2012 | EE | RES | 402 | 6 | Estonia | Residential | MFH | 2012 | Electricity |  |  | 0.50852 |  |  |  | 0.49591 | 0.012604 | 0.41526 |  | 0.080655 | [7 empty] | 0.012604 | [8 empty] | EU28
EE402_7_2012_CP | CP | EE402_7_2012 | EE | RES | 402 | 7 | Estonia | Residential | MFH | 2012 | District heating |  |  | 1.3364 |  |  |  | 1.3364 | 0 | 1.2004 |  | 0.13596 | [7 empty] | 0 | [8 empty] | EU28
EE402_8_2012_CP | CP | EE402_8_2012 | EE | RES | 402 | 8 | Estonia | Residential | MFH | 2012 | Waste non-RES |  |  | 0 |  |  |  | 0 | 0 | [10 empty] | 0 | [8 empty] | EU28
EE402_9_2012_CP | CP | EE402_9_2012 | EE | RES | 402 | 9 | Estonia | Residential | MFH | 2012 | Waste RES |  |  | 0 |  |  |  | 0 | 0 | [10 empty] | 0 | [8 empty] | EU28
EL400_0_2012_CP | CP | EL400_0_2012 | EL | RES | 400 | 0 | Greece | Residential | TOTAL Residential | 2012 | TOTAL |  |  | 79.3235 |  |  |  | 76.8604 | 2.4631 | 72.4255 |  | 4.4349 | [7 empty] | 2.4631 | [8 empty] | EU28
EL400_1_2012_CP | CP | EL400_1_2012 | EL | RES | 400 | 1 | Greece | Residential | TOTAL Residential | 2012 | Coal |  |  | 0.0012343 |  |  |  | 0.0012343 | 0 | 0.0010463 |  | 0.000188 | [7 empty] | 0 | [8 empty] | EU28
EL400_2_2012_CP | CP | EL400_2_2012 | EL | RES | 400 | 2 | Greece | Residential | TOTAL Residential | 2012 | Fuel oil |  |  | 44.822 |  |  |  | 44.822 | 0 | 42.3388 |  | 2.4832 | [7 empty] | 0 | [8 empty] | EU28
EL400_3_2012_CP | CP | EL400_3_2012 | EL | RES | 400 | 3 | Greece | Residential | TOTAL Residential | 2012 | Natural gas |  |  | 21.5179 |  |  |  | 21.5179 | 0 | 21.1163 |  | 0.40165 | [7 empty] | 0 | [8 empty] | EU28
EL400_4_2012_CP | CP | EL400_4_2012 | EL | RES | 400 | 4 | Greece | Residential | TOTAL Residential | 2012 | Other fossil fuels |  |  | 0 |  |  |  | 0 | 0 | 0 |  | 0 | [7 empty] | 0 | [8 empty] | EU28
EL400_51_2012_CP | CP | EL400_51_2012 | EL | RES | 400 | 51 | Greece | Residential | TOTAL Residential | 2012 | Biomass |  |  | 3.5667 |  |  |  | 3.5667 | 0 | 3.511 |  | 0.055684 | [7 empty] | 0 | [8 empty] | EU28
EL400_52_2012_CP | CP | EL400_52_2012 | EL | RES | 400 | 52 | Greece | Residential | TOTAL Residential | 2012 | Geothermal |  |  | 0 |  |  |  | 0 | 0 | 0 |  | 0 | [7 empty] | 0 | [8 empty] | EU28
EL400_53_2012_CP | CP | EL400_53_2012 | EL | RES | 400 | 53 | Greece | Residential | TOTAL Residential | 2012 | Solar energy |  |  | 1.8187 |  |  |  | 1.8187 | 0 | 1.1559 |  | 0.66278 | [7 empty] | 0 | [8 empty] | EU28
EL400_55_2012_CP | CP | EL400_55_2012 | EL | RES | 400 | 55 | Greece | Residential | TOTAL Residential | 2012 | Other RES |  |  | 0 |  |  |  | 0 | 0 | 0 |  | 0 | [7 empty] | 0 | [8 empty] | EU28
EL400_58_2012_CP | CP | EL400_58_2012 | EL | RES | 400 | 58 | Greece | Residential | TOTAL Residential | 2012 | Ambient heat |  |  | 2.4153 |  |  |  | 2.4153 | 0 | 2.0868 |  | 0.32851 | [7 empty] | 0 | [8 empty] | EU28
EL400_6_2012_CP | CP | EL400_6_2012 | EL | RES | 400 | 6 | Greece | Residential | TOTAL Residential | 2012 | Electricity |  |  | 4.8455 |  |  |  | 2.3824 | 2.4631 | 1.9083 |  | 0.47415 | [7 empty] | 2.4631 | [8 empty] | EU28
EL400_7_2012_CP | CP | EL400_7_2012 | EL | RES | 400 | 7 | Greece | Residential | TOTAL Residential | 2012 | District heating |  |  | 0.33613 |  |  |  | 0.33613 | 0 | 0.3074 |  | 0.028732 | [7 empty] | 0 | [8 empty] | EU28
EL400_8_2012_CP | CP | EL400_8_2012 | EL | RES | 400 | 8 | Greece | Residential | TOTAL Residential | 2012 | Waste non-RES |  |  | 0 |  |  |  | 0 | 0 | 0 |  | 0 | [7 empty] | 0 | [8 empty] | EU28
EL400_9_2012_CP | CP | EL400_9_2012 | EL | RES | 400 | 9 | Greece | Residential | TOTAL Residential | 2012 | Waste RES |  |  | 0 |  |  |  | 0 | 0 | 0 |  | 0 | [7 empty] | 0 | [8 empty] | EU28
EL401_0_2012_CP | CP | EL401_0_2012 | EL | RES | 401 | 0 | Greece | Residential | SFH | 2012 | TOTAL |  |  | 60.25 |  |  |  | 58.8923 | 1.3577 | 57.1551 |  | 1.7372 | [7 empty] | 1.3577 | [8 empty] | EU28
EL401_1_2012_CP | CP | EL401_1_2012 | EL | RES | 401 | 1 | Greece | Residential | SFH | 2012 | Coal |  |  | 0.00040322 |  |  |  | 0.00040322 | 0 | 0.0003942 |  | 9.0266e-06 | [7 empty] | 0 | [8 empty] | EU28
EL401_2_2012_CP | CP | EL401_2_2012 | EL | RES | 401 | 2 | Greece | Residential | SFH | 2012 | Fuel oil |  |  | 31.0879 |  |  |  | 31.0879 | 0 | 30.5767 |  | 0.51121 | [7 empty] | 0 | [8 empty] | EU28
EL401_3_2012_CP | CP | EL401_3_2012 | EL | RES | 401 | 3 | Greece | Residential | SFH | 2012 | Natural gas |  |  | 19.5848 |  |  |  | 19.5848 | 0 | 19.4638 |  | 0.12101 | [7 empty] | 0 | [8 empty] | EU28
EL401_4_2012_CP | CP | EL401_4_2012 | EL | RES | 401 | 4 | Greece | Residential | SFH | 2012 | Other fossil fuels |  |  | 0 |  |  |  | 0 | 0 | [10 empty] | 0 | [8 empty] | EU28
EL401_51_2012_CP | CP | EL401_51_2012 | EL | RES | 401 | 51 | Greece | Residential | SFH | 2012 | Biomass |  |  | 3.3734 |  |  |  | 3.3734 | 0 | 3.3426 |  | 0.030803 | [7 empty] | 0 | [8 empty] | EU28
EL401_52_2012_CP | CP | EL401_52_2012 | EL | RES | 401 | 52 | Greece | Residential | SFH | 2012 | Geothermal |  |  | 0 |  |  |  | 0 | 0 | [10 empty] | 0 | [8 empty] | EU28
EL401_53_2012_CP | CP | EL401_53_2012 | EL | RES | 401 | 53 | Greece | Residential | SFH | 2012 | Solar energy |  |  | 1.8187 |  |  |  | 1.8187 | 0 | 1.1559 |  | 0.66278 | [7 empty] | 0 | [8 empty] | EU28
EL401_55_2012_CP | CP | EL401_55_2012 | EL | RES | 401 | 55 | Greece | Residential | SFH | 2012 | Other RES |  |  | 0 |  |  |  | 0 | 0 | [10 empty] | 0 | [8 empty] | EU28
EL401_58_2012_CP | CP | EL401_58_2012 | EL | RES | 401 | 58 | Greece | Residential | SFH | 2012 | Ambient heat |  |  | 0.84464 |  |  |  | 0.84464 | 0 | 0.83026 |  | 0.014381 | [7 empty] | 0 | [8 empty] | EU28
EL401_6_2012_CP | CP | EL401_6_2012 | EL | RES | 401 | 6 | Greece | Residential | SFH | 2012 | Electricity |  |  | 3.4454 |  |  |  | 2.0877 | 1.3577 | 1.6963 |  | 0.39139 | [7 empty] | 1.3577 | [8 empty] | EU28
EL401_7_2012_CP | CP | EL401_7_2012 | EL | RES | 401 | 7 | Greece | Residential | SFH | 2012 | District heating |  |  | 0.09476 |  |  |  | 0.09476 | 0 | 0.089141 |  | 0.0056187 | [7 empty] | 0 | [8 empty] | EU28
EL401_8_2012_CP | CP | EL401_8_2012 | EL | RES | 401 | 8 | Greece | Residential | SFH | 2012 | Waste non-RES |  |  | 0 |  |  |  | 0 | 0 | [10 empty] | 0 | [8 empty] | EU28
EL401_9_2012_CP | CP | EL401_9_2012 | EL | RES | 401 | 9 | Greece | Residential | SFH | 2012 | Waste RES |  |  | 0 |  |  |  | 0 | 0 | [10 empty] | 0 | [8 empty] | EU28
EL402_0_2012_CP | CP | EL402_0_2012 | EL | RES | 402 | 0 | Greece | Residential | MFH | 2012 | TOTAL |  |  | 19.0735 |  |  |  | 17.9681 | 1.1054 | 15.2704 |  | 2.6977 | [7 empty] | 1.1054 | [8 empty] | EU28
EL402_1_2012_CP | CP | EL402_1_2012 | EL | RES | 402 | 1 | Greece | Residential | MFH | 2012 | Coal |  |  | 0.00083108 |  |  |  | 0.00083108 | 0 | 0.00065211 |  | 0.00017897 | [7 empty] | 0 | [8 empty] | EU28
EL402_2_2012_CP | CP | EL402_2_2012 | EL | RES | 402 | 2 | Greece | Residential | MFH | 2012 | Fuel oil |  |  | 13.7341 |  |  |  | 13.7341 | 0 | 11.7621 |  | 1.972 | [7 empty] | 0 | [8 empty] | EU28
EL402_3_2012_CP | CP | EL402_3_2012 | EL | RES | 402 | 3 | Greece | Residential | MFH | 2012 | Natural gas |  |  | 1.9331 |  |  |  | 1.9331 | 0 | 1.6525 |  | 0.28063 | [7 empty] | 0 | [8 empty] | EU28
EL402_4_2012_CP | CP | EL402_4_2012 | EL | RES | 402 | 4 | Greece | Residential | MFH | 2012 | Other fossil fuels |  |  | 0 |  |  |  | 0 | 0 | [10 empty] | 0 | [8 empty] | EU28
EL402_51_2012_CP | CP | EL402_51_2012 | EL | RES | 402 | 51 | Greece | Residential | MFH | 2012 | Biomass |  |  | 0.19328 |  |  |  | 0.19328 | 0 | 0.1684 |  | 0.024881 | [7 empty] | 0 | [8 empty] | EU28
EL402_52_2012_CP | CP | EL402_52_2012 | EL | RES | 402 | 52 | Greece | Residential | MFH | 2012 | Geothermal |  |  | 0 |  |  |  | 0 | 0 | [10 empty] | 0 | [8 empty] | EU28
EL402_53_2012_CP | CP | EL402_53_2012 | EL | RES | 402 | 53 | Greece | Residential | MFH | 2012 | Solar energy |  |  | 0 |  |  |  | 0 | 0 | [10 empty] | 0 | [8 empty] | EU28
EL402_55_2012_CP | CP | EL402_55_2012 | EL | RES | 402 | 55 | Greece | Residential | MFH | 2012 | Other RES |  |  | 0 |  |  |  | 0 | 0 | [10 empty] | 0 | [8 empty] | EU28
EL402_58_2012_CP | CP | EL402_58_2012 | EL | RES | 402 | 58 | Greece | Residential | MFH | 2012 | Ambient heat |  |  | 1.5707 |  |  |  | 1.5707 | 0 | 1.2566 |  | 0.31413 | [7 empty] | 0 | [8 empty] | EU28
EL402_6_2012_CP | CP | EL402_6_2012 | EL | RES | 402 | 6 | Greece | Residential | MFH | 2012 | Electricity |  |  | 1.4001 |  |  |  | 0.29472 | 1.1054 | 0.21195 |  | 0.082765 | [7 empty] | 1.1054 | [8 empty] | EU28
EL402_7_2012_CP | CP | EL402_7_2012 | EL | RES | 402 | 7 | Greece | Residential | MFH | 2012 | District heating |  |  | 0.24137 |  |  |  | 0.24137 | 0 | 0.21826 |  | 0.023114 | [7 empty] | 0 | [8 empty] | EU28
EL402_8_2012_CP | CP | EL402_8_2012 | EL | RES | 402 | 8 | Greece | Residential | MFH | 2012 | Waste non-RES |  |  | 0 |  |  |  | 0 | 0 | [10 empty] | 0 | [8 empty] | EU28
EL402_9_2012_CP | CP | EL402_9_2012 | EL | RES | 402 | 9 | Greece | Residential | MFH | 2012 | Waste RES |  |  | 0 |  |  |  | 0 | 0 | [10 empty] | 0 | [8 empty] | EU28
ES400_0_2012_CP | CP | ES400_0_2012 | ES | RES | 400 | 0 | Spain | Residential | TOTAL Residential | 2012 | TOTAL |  |  | 79.315 |  |  |  | 74.1524 | 5.1626 | 45.4645 |  | 28.688 | [7 empty] | 5.1626 | [8 empty] | EU28
ES400_1_2012_CP | CP | ES400_1_2012 | ES | RES | 400 | 1 | Spain | Residential | TOTAL Residential | 2012 | Coal |  |  | 0.66702 |  |  |  | 0.66702 | 0 | 0.57059 |  | 0.096424 | [7 empty] | 0 | [8 empty] | EU28
ES400_2_2012_CP | CP | ES400_2_2012 | ES | RES | 400 | 2 | Spain | Residential | TOTAL Residential | 2012 | Fuel oil |  |  | 17.6572 |  |  |  | 17.6572 | 0 | 0.98537 |  | 16.6718 | [7 empty] | 0 | [8 empty] | EU28
ES400_3_2012_CP | CP | ES400_3_2012 | ES | RES | 400 | 3 | Spain | Residential | TOTAL Residential | 2012 | Natural gas |  |  | 26.0838 |  |  |  | 26.0838 | 0 | 18.5796 |  | 7.5042 | [7 empty] | 0 | [8 empty] | EU28
ES400_4_2012_CP | CP | ES400_4_2012 | ES | RES | 400 | 4 | Spain | Residential | TOTAL Residential | 2012 | Other fossil fuels |  |  | 0 |  |  |  | 0 | 0 | 0 |  | 0 | [7 empty] | 0 | [8 empty] | EU28
ES400_51_2012_CP | CP | ES400_51_2012 | ES | RES | 400 | 51 | Spain | Residential | TOTAL Residential | 2012 | Biomass |  |  | 18.3298 |  |  |  | 18.3298 | 0 | 17.8164 |  | 0.51343 | [7 empty] | 0 | [8 empty] | EU28
ES400_52_2012_CP | CP | ES400_52_2012 | ES | RES | 400 | 52 | Spain | Residential | TOTAL Residential | 2012 | Geothermal |  |  | 0 |  |  |  | 0 | 0 | 0 |  | 0 | [7 empty] | 0 | [8 empty] | EU28
ES400_53_2012_CP | CP | ES400_53_2012 | ES | RES | 400 | 53 | Spain | Residential | TOTAL Residential | 2012 | Solar energy |  |  | 1.5356 |  |  |  | 1.5356 | 0 | 0.30479 |  | 1.2309 | [7 empty] | 0 | [8 empty] | EU28
ES400_55_2012_CP | CP | ES400_55_2012 | ES | RES | 400 | 55 | Spain | Residential | TOTAL Residential | 2012 | Other RES |  |  | 0 |  |  |  | 0 | 0 | 0 |  | 0 | [7 empty] | 0 | [8 empty] | EU28
ES400_58_2012_CP | CP | ES400_58_2012 | ES | RES | 400 | 58 | Spain | Residential | TOTAL Residential | 2012 | Ambient heat |  |  | 0.89369 |  |  |  | 0.89369 | 0 | 0.61899 |  | 0.2747 | [7 empty] | 0 | [8 empty] | EU28
ES400_6_2012_CP | CP | ES400_6_2012 | ES | RES | 400 | 6 | Spain | Residential | TOTAL Residential | 2012 | Electricity |  |  | 13.7649 |  |  |  | 8.6023 | 5.1626 | 6.2712 |  | 2.331 | [7 empty] | 5.1626 | [8 empty] | EU28
ES400_7_2012_CP | CP | ES400_7_2012 | ES | RES | 400 | 7 | Spain | Residential | TOTAL Residential | 2012 | District heating |  |  | 0.38298 |  |  |  | 0.38298 | 0 | 0.31747 |  | 0.065512 | [7 empty] | 0 | [8 empty] | EU28
ES400_8_2012_CP | CP | ES400_8_2012 | ES | RES | 400 | 8 | Spain | Residential | TOTAL Residential | 2012 | Waste non-RES |  |  | 0 |  |  |  | 0 | 0 | 0 |  | 0 | [7 empty] | 0 | [8 empty] | EU28
ES400_9_2012_CP | CP | ES400_9_2012 | ES | RES | 400 | 9 | Spain | Residential | TOTAL Residential | 2012 | Waste RES |  |  | 0 |  |  |  | 0 | 0 | 0 |  | 0 | [7 empty] | 0 | [8 empty] | EU28
ES401_0_2012_CP | CP | ES401_0_2012 | ES | RES | 401 | 0 | Spain | Residential | SFH | 2012 | TOTAL |  |  | 30.9234 |  |  |  | 29.2835 | 1.6399 | 21.5562 |  | 7.7273 | [7 empty] | 1.6399 | [8 empty] | EU28
ES401_1_2012_CP | CP | ES401_1_2012 | ES | RES | 401 | 1 | Spain | Residential | SFH | 2012 | Coal |  |  | 0.15809 |  |  |  | 0.15809 | 0 | 0.14303 |  | 0.015054 | [7 empty] | 0 | [8 empty] | EU28
ES401_2_2012_CP | CP | ES401_2_2012 | ES | RES | 401 | 2 | Spain | Residential | SFH | 2012 | Fuel oil |  |  | 5.3593 |  |  |  | 5.3593 | 0 | 0.57633 |  | 4.7829 | [7 empty] | 0 | [8 empty] | EU28
ES401_3_2012_CP | CP | ES401_3_2012 | ES | RES | 401 | 3 | Spain | Residential | SFH | 2012 | Natural gas |  |  | 7.8304 |  |  |  | 7.8304 | 0 | 6.307 |  | 1.5234 | [7 empty] | 0 | [8 empty] | EU28
ES401_4_2012_CP | CP | ES401_4_2012 | ES | RES | 401 | 4 | Spain | Residential | SFH | 2012 | Other fossil fuels |  |  | 0 |  |  |  | 0 | 0 | [10 empty] | 0 | [8 empty] | EU28
ES401_51_2012_CP | CP | ES401_51_2012 | ES | RES | 401 | 51 | Spain | Residential | SFH | 2012 | Biomass |  |  | 11.3645 |  |  |  | 11.3645 | 0 | 11.1615 |  | 0.20299 | [7 empty] | 0 | [8 empty] | EU28
ES401_52_2012_CP | CP | ES401_52_2012 | ES | RES | 401 | 52 | Spain | Residential | SFH | 2012 | Geothermal |  |  | 0 |  |  |  | 0 | 0 | [10 empty] | 0 | [8 empty] | EU28
ES401_53_2012_CP | CP | ES401_53_2012 | ES | RES | 401 | 53 | Spain | Residential | SFH | 2012 | Solar energy |  |  | 0.46822 |  |  |  | 0.46822 | 0 | 0.13448 |  | 0.33373 | [7 empty] | 0 | [8 empty] | EU28
ES401_55_2012_CP | CP | ES401_55_2012 | ES | RES | 401 | 55 | Spain | Residential | SFH | 2012 | Other RES |  |  | 0 |  |  |  | 0 | 0 | [10 empty] | 0 | [8 empty] | EU28
ES401_58_2012_CP | CP | ES401_58_2012 | ES | RES | 401 | 58 | Spain | Residential | SFH | 2012 | Ambient heat |  |  | 0.35881 |  |  |  | 0.35881 | 0 | 0.27709 |  | 0.081713 | [7 empty] | 0 | [8 empty] | EU28
ES401_6_2012_CP | CP | ES401_6_2012 | ES | RES | 401 | 6 | Spain | Residential | SFH | 2012 | Electricity |  |  | 5.2765 |  |  |  | 3.6366 | 1.6399 | 2.8639 |  | 0.77269 | [7 empty] | 1.6399 | [8 empty] | EU28
ES401_7_2012_CP | CP | ES401_7_2012 | ES | RES | 401 | 7 | Spain | Residential | SFH | 2012 | District heating |  |  | 0.10763 |  |  |  | 0.10763 | 0 | 0.092864 |  | 0.014766 | [7 empty] | 0 | [8 empty] | EU28
ES401_8_2012_CP | CP | ES401_8_2012 | ES | RES | 401 | 8 | Spain | Residential | SFH | 2012 | Waste non-RES |  |  | 0 |  |  |  | 0 | 0 | [10 empty] | 0 | [8 empty] | EU28
ES401_9_2012_CP | CP | ES401_9_2012 | ES | RES | 401 | 9 | Spain | Residential | SFH | 2012 | Waste RES |  |  | 0 |  |  |  | 0 | 0 | [10 empty] | 0 | [8 empty] | EU28
ES402_0_2012_CP | CP | ES402_0_2012 | ES | RES | 402 | 0 | Spain | Residential | MFH | 2012 | TOTAL |  |  | 48.3915 |  |  |  | 44.8689 | 3.5226 | 23.9082 |  | 20.9607 | [7 empty] | 3.5226 | [8 empty] | EU28
ES402_1_2012_CP | CP | ES402_1_2012 | ES | RES | 402 | 1 | Spain | Residential | MFH | 2012 | Coal |  |  | 0.50893 |  |  |  | 0.50893 | 0 | 0.42756 |  | 0.08137 | [7 empty] | 0 | [8 empty] | EU28
ES402_2_2012_CP | CP | ES402_2_2012 | ES | RES | 402 | 2 | Spain | Residential | MFH | 2012 | Fuel oil |  |  | 12.2979 |  |  |  | 12.2979 | 0 | 0.40904 |  | 11.8889 | [7 empty] | 0 | [8 empty] | EU28
ES402_3_2012_CP | CP | ES402_3_2012 | ES | RES | 402 | 3 | Spain | Residential | MFH | 2012 | Natural gas |  |  | 18.2534 |  |  |  | 18.2534 | 0 | 12.2726 |  | 5.9808 | [7 empty] | 0 | [8 empty] | EU28
ES402_4_2012_CP | CP | ES402_4_2012 | ES | RES | 402 | 4 | Spain | Residential | MFH | 2012 | Other fossil fuels |  |  | 0 |  |  |  | 0 | 0 | [10 empty] | 0 | [8 empty] | EU28
ES402_51_2012_CP | CP | ES402_51_2012 | ES | RES | 402 | 51 | Spain | Residential | MFH | 2012 | Biomass |  |  | 6.9653 |  |  |  | 6.9653 | 0 | 6.6549 |  | 0.31044 | [7 empty] | 0 | [8 empty] | EU28
ES402_52_2012_CP | CP | ES402_52_2012 | ES | RES | 402 | 52 | Spain | Residential | MFH | 2012 | Geothermal |  |  | 0 |  |  |  | 0 | 0 | [10 empty] | 0 | [8 empty] | EU28
ES402_53_2012_CP | CP | ES402_53_2012 | ES | RES | 402 | 53 | Spain | Residential | MFH | 2012 | Solar energy |  |  | 1.0674 |  |  |  | 1.0674 | 0 | 0.1703 |  | 0.89712 | [7 empty] | 0 | [8 empty] | EU28
ES402_55_2012_CP | CP | ES402_55_2012 | ES | RES | 402 | 55 | Spain | Residential | MFH | 2012 | Other RES |  |  | 0 |  |  |  | 0 | 0 | [10 empty] | 0 | [8 empty] | EU28
ES402_58_2012_CP | CP | ES402_58_2012 | ES | RES | 402 | 58 | Spain | Residential | MFH | 2012 | Ambient heat |  |  | 0.53489 |  |  |  | 0.53489 | 0 | 0.3419 |  | 0.19299 | [7 empty] | 0 | [8 empty] | EU28
ES402_6_2012_CP | CP | ES402_6_2012 | ES | RES | 402 | 6 | Spain | Residential | MFH | 2012 | Electricity |  |  | 8.4883 |  |  |  | 4.9657 | 3.5226 | 3.4073 |  | 1.5584 | [7 empty] | 3.5226 | [8 empty] | EU28
ES402_7_2012_CP | CP | ES402_7_2012 | ES | RES | 402 | 7 | Spain | Residential | MFH | 2012 | District heating |  |  | 0.27535 |  |  |  | 0.27535 | 0 | 0.2246 |  | 0.050746 | [7 empty] | 0 | [8 empty] | EU28
ES402_8_2012_CP | CP | ES402_8_2012 | ES | RES | 402 | 8 | Spain | Residential | MFH | 2012 | Waste non-RES |  |  | 0 |  |  |  | 0 | 0 | [10 empty] | 0 | [8 empty] | EU28
ES402_9_2012_CP | CP | ES402_9_2012 | ES | RES | 402 | 9 | Spain | Residential | MFH | 2012 | Waste RES |  |  | 0 |  |  |  | 0 | 0 | [10 empty] | 0 | [8 empty] | EU28
FI400_0_2012_CP | CP | FI400_0_2012 | FI | RES | 400 | 0 | Finland | Residential | TOTAL Residential | 2012 | TOTAL |  |  | 46.8627 |  |  |  | 46.7698 | 0.092872 | 44.7983 |  | 1.9715 | [7 empty] | 0.092872 | [8 empty] | EU28
FI400_1_2012_CP | CP | FI400_1_2012 | FI | RES | 400 | 1 | Finland | Residential | TOTAL Residential | 2012 | Coal |  |  | 0.032959 |  |  |  | 0.032959 | 0 | 0.032365 |  | 0.00059349 | [7 empty] | 0 | [8 empty] | EU28
FI400_2_2012_CP | CP | FI400_2_2012 | FI | RES | 400 | 2 | Finland | Residential | TOTAL Residential | 2012 | Fuel oil |  |  | 4.4205 |  |  |  | 4.4205 | 0 | 4.1421 |  | 0.27839 | [7 empty] | 0 | [8 empty] | EU28
FI400_3_2012_CP | CP | FI400_3_2012 | FI | RES | 400 | 3 | Finland | Residential | TOTAL Residential | 2012 | Natural gas |  |  | 0 |  |  |  | 0 | 0 | 0 |  | 0 | [7 empty] | 0 | [8 empty] | EU28
FI400_4_2012_CP | CP | FI400_4_2012 | FI | RES | 400 | 4 | Finland | Residential | TOTAL Residential | 2012 | Other fossil fuels |  |  | 0 |  |  |  | 0 | 0 | 0 |  | 0 | [7 empty] | 0 | [8 empty] | EU28
FI400_51_2012_CP | CP | FI400_51_2012 | FI | RES | 400 | 51 | Finland | Residential | TOTAL Residential | 2012 | Biomass |  |  | 7.6003 |  |  |  | 7.6003 | 0 | 7.4805 |  | 0.11982 | [7 empty] | 0 | [8 empty] | EU28
FI400_52_2012_CP | CP | FI400_52_2012 | FI | RES | 400 | 52 | Finland | Residential | TOTAL Residential | 2012 | Geothermal |  |  | 0 |  |  |  | 0 | 0 | 0 |  | 0 | [7 empty] | 0 | [8 empty] | EU28
FI400_53_2012_CP | CP | FI400_53_2012 | FI | RES | 400 | 53 | Finland | Residential | TOTAL Residential | 2012 | Solar energy |  |  | 0.011768 |  |  |  | 0.011768 | 0 | 0.0095178 |  | 0.0022506 | [7 empty] | 0 | [8 empty] | EU28
FI400_55_2012_CP | CP | FI400_55_2012 | FI | RES | 400 | 55 | Finland | Residential | TOTAL Residential | 2012 | Other RES |  |  | 0 |  |  |  | 0 | 0 | 0 |  | 0 | [7 empty] | 0 | [8 empty] | EU28
FI400_58_2012_CP | CP | FI400_58_2012 | FI | RES | 400 | 58 | Finland | Residential | TOTAL Residential | 2012 | Ambient heat |  |  | 3.0944 |  |  |  | 3.0944 | 0 | 2.999 |  | 0.095353 | [7 empty] | 0 | [8 empty] | EU28
FI400_6_2012_CP | CP | FI400_6_2012 | FI | RES | 400 | 6 | Finland | Residential | TOTAL Residential | 2012 | Electricity |  |  | 15.4065 |  |  |  | 15.3136 | 0.092872 | 14.6412 |  | 0.67242 | [7 empty] | 0.092872 | [8 empty] | EU28
FI400_7_2012_CP | CP | FI400_7_2012 | FI | RES | 400 | 7 | Finland | Residential | TOTAL Residential | 2012 | District heating |  |  | 16.2962 |  |  |  | 16.2962 | 0 | 15.4935 |  | 0.80272 | [7 empty] | 0 | [8 empty] | EU28
FI400_8_2012_CP | CP | FI400_8_2012 | FI | RES | 400 | 8 | Finland | Residential | TOTAL Residential | 2012 | Waste non-RES |  |  | 0 |  |  |  | 0 | 0 | 0 |  | 0 | [7 empty] | 0 | [8 empty] | EU28
FI400_9_2012_CP | CP | FI400_9_2012 | FI | RES | 400 | 9 | Finland | Residential | TOTAL Residential | 2012 | Waste RES |  |  | 0 |  |  |  | 0 | 0 | 0 |  | 0 | [7 empty] | 0 | [8 empty] | EU28
FI401_0_2012_CP | CP | FI401_0_2012 | FI | RES | 401 | 0 | Finland | Residential | SFH | 2012 | TOTAL |  |  | 35.1794 |  |  |  | 35.104 | 0.075421 | 33.8624 |  | 1.2415 | [7 empty] | 0.075421 | [8 empty] | EU28
FI401_1_2012_CP | CP | FI401_1_2012 | FI | RES | 401 | 1 | Finland | Residential | SFH | 2012 | Coal |  |  | 0.032751 |  |  |  | 0.032751 | 0 | 0.032165 |  | 0.00058644 | [7 empty] | 0 | [8 empty] | EU28
FI401_2_2012_CP | CP | FI401_2_2012 | FI | RES | 401 | 2 | Finland | Residential | SFH | 2012 | Fuel oil |  |  | 3.1718 |  |  |  | 3.1718 | 0 | 2.9794 |  | 0.19244 | [7 empty] | 0 | [8 empty] | EU28
FI401_3_2012_CP | CP | FI401_3_2012 | FI | RES | 401 | 3 | Finland | Residential | SFH | 2012 | Natural gas |  |  | 0 |  |  |  | 0 | 0 | [10 empty] | 0 | [8 empty] | EU28
FI401_4_2012_CP | CP | FI401_4_2012 | FI | RES | 401 | 4 | Finland | Residential | SFH | 2012 | Other fossil fuels |  |  | 0 |  |  |  | 0 | 0 | [10 empty] | 0 | [8 empty] | EU28
FI401_51_2012_CP | CP | FI401_51_2012 | FI | RES | 401 | 51 | Finland | Residential | SFH | 2012 | Biomass |  |  | 7.5538 |  |  |  | 7.5538 | 0 | 7.437 |  | 0.1168 | [7 empty] | 0 | [8 empty] | EU28
FI401_52_2012_CP | CP | FI401_52_2012 | FI | RES | 401 | 52 | Finland | Residential | SFH | 2012 | Geothermal |  |  | 0 |  |  |  | 0 | 0 | [10 empty] | 0 | [8 empty] | EU28
FI401_53_2012_CP | CP | FI401_53_2012 | FI | RES | 401 | 53 | Finland | Residential | SFH | 2012 | Solar energy |  |  | 0.011768 |  |  |  | 0.011768 | 0 | 0.0095178 |  | 0.0022506 | [7 empty] | 0 | [8 empty] | EU28
FI401_55_2012_CP | CP | FI401_55_2012 | FI | RES | 401 | 55 | Finland | Residential | SFH | 2012 | Other RES |  |  | 0 |  |  |  | 0 | 0 | [10 empty] | 0 | [8 empty] | EU28
FI401_58_2012_CP | CP | FI401_58_2012 | FI | RES | 401 | 58 | Finland | Residential | SFH | 2012 | Ambient heat |  |  | 3.0331 |  |  |  | 3.0331 | 0 | 2.9407 |  | 0.092403 | [7 empty] | 0 | [8 empty] | EU28
FI401_6_2012_CP | CP | FI401_6_2012 | FI | RES | 401 | 6 | Finland | Residential | SFH | 2012 | Electricity |  |  | 15.1865 |  |  |  | 15.1111 | 0.075421 | 14.4579 |  | 0.65319 | [7 empty] | 0.075421 | [8 empty] | EU28
FI401_7_2012_CP | CP | FI401_7_2012 | FI | RES | 401 | 7 | Finland | Residential | SFH | 2012 | District heating |  |  | 6.1897 |  |  |  | 6.1897 | 0 | 6.0058 |  | 0.18387 | [7 empty] | 0 | [8 empty] | EU28
FI401_8_2012_CP | CP | FI401_8_2012 | FI | RES | 401 | 8 | Finland | Residential | SFH | 2012 | Waste non-RES |  |  | 0 |  |  |  | 0 | 0 | [10 empty] | 0 | [8 empty] | EU28
FI401_9_2012_CP | CP | FI401_9_2012 | FI | RES | 401 | 9 | Finland | Residential | SFH | 2012 | Waste RES |  |  | 0 |  |  |  | 0 | 0 | [10 empty] | 0 | [8 empty] | EU28
FI402_0_2012_CP | CP | FI402_0_2012 | FI | RES | 402 | 0 | Finland | Residential | MFH | 2012 | TOTAL |  |  | 11.6833 |  |  |  | 11.6658 | 0.017452 | 10.9358 |  | 0.73001 | [7 empty] | 0.017452 | [8 empty] | EU28
FI402_1_2012_CP | CP | FI402_1_2012 | FI | RES | 402 | 1 | Finland | Residential | MFH | 2012 | Coal |  |  | 0.00020773 |  |  |  | 0.00020773 | 0 | 0.00020067 |  | 7.058e-06 | [7 empty] | 0 | [8 empty] | EU28
FI402_2_2012_CP | CP | FI402_2_2012 | FI | RES | 402 | 2 | Finland | Residential | MFH | 2012 | Fuel oil |  |  | 1.2487 |  |  |  | 1.2487 | 0 | 1.1628 |  | 0.085948 | [7 empty] | 0 | [8 empty] | EU28
FI402_3_2012_CP | CP | FI402_3_2012 | FI | RES | 402 | 3 | Finland | Residential | MFH | 2012 | Natural gas |  |  | 0 |  |  |  | 0 | 0 | [10 empty] | 0 | [8 empty] | EU28
FI402_4_2012_CP | CP | FI402_4_2012 | FI | RES | 402 | 4 | Finland | Residential | MFH | 2012 | Other fossil fuels |  |  | 0 |  |  |  | 0 | 0 | [10 empty] | 0 | [8 empty] | EU28
FI402_51_2012_CP | CP | FI402_51_2012 | FI | RES | 402 | 51 | Finland | Residential | MFH | 2012 | Biomass |  |  | 0.046498 |  |  |  | 0.046498 | 0 | 0.043482 |  | 0.0030164 | [7 empty] | 0 | [8 empty] | EU28
FI402_52_2012_CP | CP | FI402_52_2012 | FI | RES | 402 | 52 | Finland | Residential | MFH | 2012 | Geothermal |  |  | 0 |  |  |  | 0 | 0 | [10 empty] | 0 | [8 empty] | EU28
FI402_53_2012_CP | CP | FI402_53_2012 | FI | RES | 402 | 53 | Finland | Residential | MFH | 2012 | Solar energy |  |  | 0 |  |  |  | 0 | 0 | [10 empty] | 0 | [8 empty] | EU28
FI402_55_2012_CP | CP | FI402_55_2012 | FI | RES | 402 | 55 | Finland | Residential | MFH | 2012 | Other RES |  |  | 0 |  |  |  | 0 | 0 | [10 empty] | 0 | [8 empty] | EU28
FI402_58_2012_CP | CP | FI402_58_2012 | FI | RES | 402 | 58 | Finland | Residential | MFH | 2012 | Ambient heat |  |  | 0.061292 |  |  |  | 0.061292 | 0 | 0.058343 |  | 0.0029496 | [7 empty] | 0 | [8 empty] | EU28
FI402_6_2012_CP | CP | FI402_6_2012 | FI | RES | 402 | 6 | Finland | Residential | MFH | 2012 | Electricity |  |  | 0.22001 |  |  |  | 0.20256 | 0.017452 | 0.18332 |  | 0.019232 | [7 empty] | 0.017452 | [8 empty] | EU28
FI402_7_2012_CP | CP | FI402_7_2012 | FI | RES | 402 | 7 | Finland | Residential | MFH | 2012 | District heating |  |  | 10.1066 |  |  |  | 10.1066 | 0 | 9.4877 |  | 0.61885 | [7 empty] | 0 | [8 empty] | EU28
FI402_8_2012_CP | CP | FI402_8_2012 | FI | RES | 402 | 8 | Finland | Residential | MFH | 2012 | Waste non-RES |  |  | 0 |  |  |  | 0 | 0 | [10 empty] | 0 | [8 empty] | EU28
FI402_9_2012_CP | CP | FI402_9_2012 | FI | RES | 402 | 9 | Finland | Residential | MFH | 2012 | Waste RES |  |  | 0 |  |  |  | 0 | 0 | [10 empty] | 0 | [8 empty] | EU28
FR400_0_2012_CP | CP | FR400_0_2012 | FR | RES | 400 | 0 | France | Residential | TOTAL Residential | 2012 | TOTAL |  |  | 304.3684 |  |  |  | 302.7171 | 1.6513 | 286.5442 |  | 16.1729 | [7 empty] | 1.6513 | [8 empty] | EU28
FR400_1_2012_CP | CP | FR400_1_2012 | FR | RES | 400 | 1 | France | Residential | TOTAL Residential | 2012 | Coal |  |  | 0.34557 |  |  |  | 0.34557 | 0 | 0.34196 |  | 0.003608 | [7 empty] | 0 | [8 empty] | EU28
FR400_2_2012_CP | CP | FR400_2_2012 | FR | RES | 400 | 2 | France | Residential | TOTAL Residential | 2012 | Fuel oil |  |  | 55.9753 |  |  |  | 55.9753 | 0 | 54.5532 |  | 1.4221 | [7 empty] | 0 | [8 empty] | EU28
FR400_3_2012_CP | CP | FR400_3_2012 | FR | RES | 400 | 3 | France | Residential | TOTAL Residential | 2012 | Natural gas |  |  | 116.1834 |  |  |  | 116.1834 | 0 | 111.4204 |  | 4.763 | [7 empty] | 0 | [8 empty] | EU28
FR400_4_2012_CP | CP | FR400_4_2012 | FR | RES | 400 | 4 | France | Residential | TOTAL Residential | 2012 | Other fossil fuels |  |  | 0 |  |  |  | 0 | 0 | 0 |  | 0 | [7 empty] | 0 | [8 empty] | EU28
FR400_51_2012_CP | CP | FR400_51_2012 | FR | RES | 400 | 51 | France | Residential | TOTAL Residential | 2012 | Biomass |  |  | 48.8927 |  |  |  | 48.8927 | 0 | 48.6248 |  | 0.26793 | [7 empty] | 0 | [8 empty] | EU28
FR400_52_2012_CP | CP | FR400_52_2012 | FR | RES | 400 | 52 | France | Residential | TOTAL Residential | 2012 | Geothermal |  |  | 0 |  |  |  | 0 | 0 | 0 |  | 0 | [7 empty] | 0 | [8 empty] | EU28
FR400_53_2012_CP | CP | FR400_53_2012 | FR | RES | 400 | 53 | France | Residential | TOTAL Residential | 2012 | Solar energy |  |  | 0.69559 |  |  |  | 0.69559 | 0 | 0.55133 |  | 0.14426 | [7 empty] | 0 | [8 empty] | EU28
FR400_55_2012_CP | CP | FR400_55_2012 | FR | RES | 400 | 55 | France | Residential | TOTAL Residential | 2012 | Other RES |  |  | 0 |  |  |  | 0 | 0 | 0 |  | 0 | [7 empty] | 0 | [8 empty] | EU28
FR400_58_2012_CP | CP | FR400_58_2012 | FR | RES | 400 | 58 | France | Residential | TOTAL Residential | 2012 | Ambient heat |  |  | 17.1974 |  |  |  | 17.1974 | 0 | 16.2835 |  | 0.91384 | [7 empty] | 0 | [8 empty] | EU28
FR400_6_2012_CP | CP | FR400_6_2012 | FR | RES | 400 | 6 | France | Residential | TOTAL Residential | 2012 | Electricity |  |  | 54.4795 |  |  |  | 52.8282 | 1.6513 | 44.9651 |  | 7.8631 | [7 empty] | 1.6513 | [8 empty] | EU28
FR400_7_2012_CP | CP | FR400_7_2012 | FR | RES | 400 | 7 | France | Residential | TOTAL Residential | 2012 | District heating |  |  | 10.599 |  |  |  | 10.599 | 0 | 9.8039 |  | 0.7951 | [7 empty] | 0 | [8 empty] | EU28
FR400_8_2012_CP | CP | FR400_8_2012 | FR | RES | 400 | 8 | France | Residential | TOTAL Residential | 2012 | Waste non-RES |  |  | 0 |  |  |  | 0 | 0 | 0 |  | 0 | [7 empty] | 0 | [8 empty] | EU28
FR400_9_2012_CP | CP | FR400_9_2012 | FR | RES | 400 | 9 | France | Residential | TOTAL Residential | 2012 | Waste RES |  |  | 0 |  |  |  | 0 | 0 | 0 |  | 0 | [7 empty] | 0 | [8 empty] | EU28
FR401_0_2012_CP | CP | FR401_0_2012 | FR | RES | 401 | 0 | France | Residential | SFH | 2012 | TOTAL |  |  | 235.9314 |  |  |  | 234.9991 | 0.93235 | 224.0039 |  | 10.9951 | [7 empty] | 0.93235 | [8 empty] | EU28
FR401_1_2012_CP | CP | FR401_1_2012 | FR | RES | 401 | 1 | France | Residential | SFH | 2012 | Coal |  |  | 0.28036 |  |  |  | 0.28036 | 0 | 0.27885 |  | 0.0015094 | [7 empty] | 0 | [8 empty] | EU28
FR401_2_2012_CP | CP | FR401_2_2012 | FR | RES | 401 | 2 | France | Residential | SFH | 2012 | Fuel oil |  |  | 50.8011 |  |  |  | 50.8011 | 0 | 49.5757 |  | 1.2253 | [7 empty] | 0 | [8 empty] | EU28
FR401_3_2012_CP | CP | FR401_3_2012 | FR | RES | 401 | 3 | France | Residential | SFH | 2012 | Natural gas |  |  | 74.6368 |  |  |  | 74.6368 | 0 | 72.0988 |  | 2.538 | [7 empty] | 0 | [8 empty] | EU28
FR401_4_2012_CP | CP | FR401_4_2012 | FR | RES | 401 | 4 | France | Residential | SFH | 2012 | Other fossil fuels |  |  | 0 |  |  |  | 0 | 0 | [10 empty] | 0 | [8 empty] | EU28
FR401_51_2012_CP | CP | FR401_51_2012 | FR | RES | 401 | 51 | France | Residential | SFH | 2012 | Biomass |  |  | 47.0251 |  |  |  | 47.0251 | 0 | 46.7804 |  | 0.24472 | [7 empty] | 0 | [8 empty] | EU28
FR401_52_2012_CP | CP | FR401_52_2012 | FR | RES | 401 | 52 | France | Residential | SFH | 2012 | Geothermal |  |  | 0 |  |  |  | 0 | 0 | [10 empty] | 0 | [8 empty] | EU28
FR401_53_2012_CP | CP | FR401_53_2012 | FR | RES | 401 | 53 | France | Residential | SFH | 2012 | Solar energy |  |  | 0.69559 |  |  |  | 0.69559 | 0 | 0.55133 |  | 0.14426 | [7 empty] | 0 | [8 empty] | EU28
FR401_55_2012_CP | CP | FR401_55_2012 | FR | RES | 401 | 55 | France | Residential | SFH | 2012 | Other RES |  |  | 0 |  |  |  | 0 | 0 | [10 empty] | 0 | [8 empty] | EU28
FR401_58_2012_CP | CP | FR401_58_2012 | FR | RES | 401 | 58 | France | Residential | SFH | 2012 | Ambient heat |  |  | 16.8136 |  |  |  | 16.8136 | 0 | 15.931 |  | 0.88262 | [7 empty] | 0 | [8 empty] | EU28
FR401_6_2012_CP | CP | FR401_6_2012 | FR | RES | 401 | 6 | France | Residential | SFH | 2012 | Electricity |  |  | 44.0715 |  |  |  | 43.1391 | 0.93235 | 37.2578 |  | 5.8813 | [7 empty] | 0.93235 | [8 empty] | EU28
FR401_7_2012_CP | CP | FR401_7_2012 | FR | RES | 401 | 7 | France | Residential | SFH | 2012 | District heating |  |  | 1.6074 |  |  |  | 1.6074 | 0 | 1.5301 |  | 0.07735 | [7 empty] | 0 | [8 empty] | EU28
FR401_8_2012_CP | CP | FR401_8_2012 | FR | RES | 401 | 8 | France | Residential | SFH | 2012 | Waste non-RES |  |  | 0 |  |  |  | 0 | 0 | [10 empty] | 0 | [8 empty] | EU28
FR401_9_2012_CP | CP | FR401_9_2012 | FR | RES | 401 | 9 | France | Residential | SFH | 2012 | Waste RES |  |  | 0 |  |  |  | 0 | 0 | [10 empty] | 0 | [8 empty] | EU28
FR402_0_2012_CP | CP | FR402_0_2012 | FR | RES | 402 | 0 | France | Residential | MFH | 2012 | TOTAL |  |  | 68.437 |  |  |  | 67.718 | 0.71899 | 62.5402 |  | 5.1778 | [7 empty] | 0.71899 | [8 empty] | EU28
FR402_1_2012_CP | CP | FR402_1_2012 | FR | RES | 402 | 1 | France | Residential | MFH | 2012 | Coal |  |  | 0.065206 |  |  |  | 0.065206 | 0 | 0.063108 |  | 0.0020986 | [7 empty] | 0 | [8 empty] | EU28
FR402_2_2012_CP | CP | FR402_2_2012 | FR | RES | 402 | 2 | France | Residential | MFH | 2012 | Fuel oil |  |  | 5.1743 |  |  |  | 5.1743 | 0 | 4.9775 |  | 0.1968 | [7 empty] | 0 | [8 empty] | EU28
FR402_3_2012_CP | CP | FR402_3_2012 | FR | RES | 402 | 3 | France | Residential | MFH | 2012 | Natural gas |  |  | 41.5466 |  |  |  | 41.5466 | 0 | 39.3216 |  | 2.225 | [7 empty] | 0 | [8 empty] | EU28
FR402_4_2012_CP | CP | FR402_4_2012 | FR | RES | 402 | 4 | France | Residential | MFH | 2012 | Other fossil fuels |  |  | 0 |  |  |  | 0 | 0 | [10 empty] | 0 | [8 empty] | EU28
FR402_51_2012_CP | CP | FR402_51_2012 | FR | RES | 402 | 51 | France | Residential | MFH | 2012 | Biomass |  |  | 1.8676 |  |  |  | 1.8676 | 0 | 1.8444 |  | 0.023212 | [7 empty] | 0 | [8 empty] | EU28
FR402_52_2012_CP | CP | FR402_52_2012 | FR | RES | 402 | 52 | France | Residential | MFH | 2012 | Geothermal |  |  | 0 |  |  |  | 0 | 0 | [10 empty] | 0 | [8 empty] | EU28
FR402_53_2012_CP | CP | FR402_53_2012 | FR | RES | 402 | 53 | France | Residential | MFH | 2012 | Solar energy |  |  | 0 |  |  |  | 0 | 0 | [10 empty] | 0 | [8 empty] | EU28
FR402_55_2012_CP | CP | FR402_55_2012 | FR | RES | 402 | 55 | France | Residential | MFH | 2012 | Other RES |  |  | 0 |  |  |  | 0 | 0 | [10 empty] | 0 | [8 empty] | EU28
FR402_58_2012_CP | CP | FR402_58_2012 | FR | RES | 402 | 58 | France | Residential | MFH | 2012 | Ambient heat |  |  | 0.38374 |  |  |  | 0.38374 | 0 | 0.35252 |  | 0.031225 | [7 empty] | 0 | [8 empty] | EU28
FR402_6_2012_CP | CP | FR402_6_2012 | FR | RES | 402 | 6 | France | Residential | MFH | 2012 | Electricity |  |  | 10.408 |  |  |  | 9.689 | 0.71899 | 7.7073 |  | 1.9818 | [7 empty] | 0.71899 | [8 empty] | EU28
FR402_7_2012_CP | CP | FR402_7_2012 | FR | RES | 402 | 7 | France | Residential | MFH | 2012 | District heating |  |  | 8.9916 |  |  |  | 8.9916 | 0 | 8.2739 |  | 0.71775 | [7 empty] | 0 | [8 empty] | EU28
FR402_8_2012_CP | CP | FR402_8_2012 | FR | RES | 402 | 8 | France | Residential | MFH | 2012 | Waste non-RES |  |  | 0 |  |  |  | 0 | 0 | [10 empty] | 0 | [8 empty] | EU28
FR402_9_2012_CP | CP | FR402_9_2012 | FR | RES | 402 | 9 | France | Residential | MFH | 2012 | Waste RES |  |  | 0 |  |  |  | 0 | 0 | [10 empty] | 0 | [8 empty] | EU28
HR400_0_2012_CP | CP | HR400_0_2012 | HR | RES | 400 | 0 | Croatia | Residential | TOTAL Residential | 2012 | TOTAL |  |  | 11.6765 |  |  |  | 9.7247 | 1.9518 | 8.3748 |  | 1.3499 | [7 empty] | 1.9518 | [8 empty] | EU28
HR400_1_2012_CP | CP | HR400_1_2012 | HR | RES | 400 | 1 | Croatia | Residential | TOTAL Residential | 2012 | Coal |  |  | 0.023653 |  |  |  | 0.023653 | 0 | 0.022483 |  | 0.00117 | [7 empty] | 0 | [8 empty] | EU28
HR400_2_2012_CP | CP | HR400_2_2012 | HR | RES | 400 | 2 | Croatia | Residential | TOTAL Residential | 2012 | Fuel oil |  |  | 1.1115 |  |  |  | 1.1115 | 0 | 1.0621 |  | 0.049306 | [7 empty] | 0 | [8 empty] | EU28
HR400_3_2012_CP | CP | HR400_3_2012 | HR | RES | 400 | 3 | Croatia | Residential | TOTAL Residential | 2012 | Natural gas |  |  | 3.4911 |  |  |  | 3.4911 | 0 | 3.0751 |  | 0.41599 | [7 empty] | 0 | [8 empty] | EU28
HR400_4_2012_CP | CP | HR400_4_2012 | HR | RES | 400 | 4 | Croatia | Residential | TOTAL Residential | 2012 | Other fossil fuels |  |  | 0 |  |  |  | 0 | 0 | 0 |  | 0 | [7 empty] | 0 | [8 empty] | EU28
HR400_51_2012_CP | CP | HR400_51_2012 | HR | RES | 400 | 51 | Croatia | Residential | TOTAL Residential | 2012 | Biomass |  |  | 2.8801 |  |  |  | 2.8801 | 0 | 2.81 |  | 0.070109 | [7 empty] | 0 | [8 empty] | EU28
HR400_52_2012_CP | CP | HR400_52_2012 | HR | RES | 400 | 52 | Croatia | Residential | TOTAL Residential | 2012 | Geothermal |  |  | 0 |  |  |  | 0 | 0 | 0 |  | 0 | [7 empty] | 0 | [8 empty] | EU28
HR400_53_2012_CP | CP | HR400_53_2012 | HR | RES | 400 | 53 | Croatia | Residential | TOTAL Residential | 2012 | Solar energy |  |  | 0.059873 |  |  |  | 0.059873 | 0 | 0.013075 |  | 0.046798 | [7 empty] | 0 | [8 empty] | EU28
HR400_55_2012_CP | CP | HR400_55_2012 | HR | RES | 400 | 55 | Croatia | Residential | TOTAL Residential | 2012 | Other RES |  |  | 0 |  |  |  | 0 | 0 | 0 |  | 0 | [7 empty] | 0 | [8 empty] | EU28
HR400_58_2012_CP | CP | HR400_58_2012 | HR | RES | 400 | 58 | Croatia | Residential | TOTAL Residential | 2012 | Ambient heat |  |  | 9.3274e-06 |  |  |  | 9.3274e-06 | 0 | 8.0674e-06 |  | 1.26e-06 | [7 empty] | 0 | [8 empty] | EU28
HR400_6_2012_CP | CP | HR400_6_2012 | HR | RES | 400 | 6 | Croatia | Residential | TOTAL Residential | 2012 | Electricity |  |  | 2.845 |  |  |  | 0.89318 | 1.9518 | 0.26609 |  | 0.62709 | [7 empty] | 1.9518 | [8 empty] | EU28
HR400_7_2012_CP | CP | HR400_7_2012 | HR | RES | 400 | 7 | Croatia | Residential | TOTAL Residential | 2012 | District heating |  |  | 1.2654 |  |  |  | 1.2654 | 0 | 1.126 |  | 0.1394 | [7 empty] | 0 | [8 empty] | EU28
HR400_8_2012_CP | CP | HR400_8_2012 | HR | RES | 400 | 8 | Croatia | Residential | TOTAL Residential | 2012 | Waste non-RES |  |  | 0 |  |  |  | 0 | 0 | 0 |  | 0 | [7 empty] | 0 | [8 empty] | EU28
HR400_9_2012_CP | CP | HR400_9_2012 | HR | RES | 400 | 9 | Croatia | Residential | TOTAL Residential | 2012 | Waste RES |  |  | 0 |  |  |  | 0 | 0 | 0 |  | 0 | [7 empty] | 0 | [8 empty] | EU28
HR401_0_2012_CP | CP | HR401_0_2012 | HR | RES | 401 | 0 | Croatia | Residential | SFH | 2012 | TOTAL |  |  | 8.7376 |  |  |  | 7.2196 | 1.518 | 6.3119 |  | 0.90765 | [7 empty] | 1.518 | [8 empty] | EU28
HR401_1_2012_CP | CP | HR401_1_2012 | HR | RES | 401 | 1 | Croatia | Residential | SFH | 2012 | Coal |  |  | 0.018026 |  |  |  | 0.018026 | 0 | 0.017253 |  | 0.00077383 | [7 empty] | 0 | [8 empty] | EU28
HR401_2_2012_CP | CP | HR401_2_2012 | HR | RES | 401 | 2 | Croatia | Residential | SFH | 2012 | Fuel oil |  |  | 0.81087 |  |  |  | 0.81087 | 0 | 0.78692 |  | 0.023953 | [7 empty] | 0 | [8 empty] | EU28
HR401_3_2012_CP | CP | HR401_3_2012 | HR | RES | 401 | 3 | Croatia | Residential | SFH | 2012 | Natural gas |  |  | 2.7659 |  |  |  | 2.7659 | 0 | 2.4923 |  | 0.27362 | [7 empty] | 0 | [8 empty] | EU28
HR401_4_2012_CP | CP | HR401_4_2012 | HR | RES | 401 | 4 | Croatia | Residential | SFH | 2012 | Other fossil fuels |  |  | 0 |  |  |  | 0 | 0 | [10 empty] | 0 | [8 empty] | EU28
HR401_51_2012_CP | CP | HR401_51_2012 | HR | RES | 401 | 51 | Croatia | Residential | SFH | 2012 | Biomass |  |  | 2.6184 |  |  |  | 2.6184 | 0 | 2.5719 |  | 0.046459 | [7 empty] | 0 | [8 empty] | EU28
HR401_52_2012_CP | CP | HR401_52_2012 | HR | RES | 401 | 52 | Croatia | Residential | SFH | 2012 | Geothermal |  |  | 0 |  |  |  | 0 | 0 | [10 empty] | 0 | [8 empty] | EU28
HR401_53_2012_CP | CP | HR401_53_2012 | HR | RES | 401 | 53 | Croatia | Residential | SFH | 2012 | Solar energy |  |  | 0.048962 |  |  |  | 0.048962 | 0 | 0.011353 |  | 0.037609 | [7 empty] | 0 | [8 empty] | EU28
HR401_55_2012_CP | CP | HR401_55_2012 | HR | RES | 401 | 55 | Croatia | Residential | SFH | 2012 | Other RES |  |  | 0 |  |  |  | 0 | 0 | [10 empty] | 0 | [8 empty] | EU28
HR401_58_2012_CP | CP | HR401_58_2012 | HR | RES | 401 | 58 | Croatia | Residential | SFH | 2012 | Ambient heat |  |  | 6.6641e-06 |  |  |  | 6.6641e-06 | 0 | 6.0326e-06 |  | 6.3157e-07 | [7 empty] | 0 | [8 empty] | EU28
HR401_6_2012_CP | CP | HR401_6_2012 | HR | RES | 401 | 6 | Croatia | Residential | SFH | 2012 | Electricity |  |  | 2.24 |  |  |  | 0.72199 | 1.518 | 0.21414 |  | 0.50785 | [7 empty] | 1.518 | [8 empty] | EU28
HR401_7_2012_CP | CP | HR401_7_2012 | HR | RES | 401 | 7 | Croatia | Residential | SFH | 2012 | District heating |  |  | 0.23538 |  |  |  | 0.23538 | 0 | 0.21799 |  | 0.017388 | [7 empty] | 0 | [8 empty] | EU28
HR401_8_2012_CP | CP | HR401_8_2012 | HR | RES | 401 | 8 | Croatia | Residential | SFH | 2012 | Waste non-RES |  |  | 0 |  |  |  | 0 | 0 | [10 empty] | 0 | [8 empty] | EU28
HR401_9_2012_CP | CP | HR401_9_2012 | HR | RES | 401 | 9 | Croatia | Residential | SFH | 2012 | Waste RES |  |  | 0 |  |  |  | 0 | 0 | [10 empty] | 0 | [8 empty] | EU28
HR402_0_2012_CP | CP | HR402_0_2012 | HR | RES | 402 | 0 | Croatia | Residential | MFH | 2012 | TOTAL |  |  | 2.939 |  |  |  | 2.5051 | 0.43383 | 2.0629 |  | 0.44221 | [7 empty] | 0.43383 | [8 empty] | EU28
HR402_1_2012_CP | CP | HR402_1_2012 | HR | RES | 402 | 1 | Croatia | Residential | MFH | 2012 | Coal |  |  | 0.005627 |  |  |  | 0.005627 | 0 | 0.0052309 |  | 0.00039617 | [7 empty] | 0 | [8 empty] | EU28
HR402_2_2012_CP | CP | HR402_2_2012 | HR | RES | 402 | 2 | Croatia | Residential | MFH | 2012 | Fuel oil |  |  | 0.30059 |  |  |  | 0.30059 | 0 | 0.27523 |  | 0.025353 | [7 empty] | 0 | [8 empty] | EU28
HR402_3_2012_CP | CP | HR402_3_2012 | HR | RES | 402 | 3 | Croatia | Residential | MFH | 2012 | Natural gas |  |  | 0.72511 |  |  |  | 0.72511 | 0 | 0.58274 |  | 0.14237 | [7 empty] | 0 | [8 empty] | EU28
HR402_4_2012_CP | CP | HR402_4_2012 | HR | RES | 402 | 4 | Croatia | Residential | MFH | 2012 | Other fossil fuels |  |  | 0 |  |  |  | 0 | 0 | [10 empty] | 0 | [8 empty] | EU28
HR402_51_2012_CP | CP | HR402_51_2012 | HR | RES | 402 | 51 | Croatia | Residential | MFH | 2012 | Biomass |  |  | 0.26169 |  |  |  | 0.26169 | 0 | 0.23804 |  | 0.02365 | [7 empty] | 0 | [8 empty] | EU28
HR402_52_2012_CP | CP | HR402_52_2012 | HR | RES | 402 | 52 | Croatia | Residential | MFH | 2012 | Geothermal |  |  | 0 |  |  |  | 0 | 0 | [10 empty] | 0 | [8 empty] | EU28
HR402_53_2012_CP | CP | HR402_53_2012 | HR | RES | 402 | 53 | Croatia | Residential | MFH | 2012 | Solar energy |  |  | 0.010911 |  |  |  | 0.010911 | 0 | 0.0017219 |  | 0.0091891 | [7 empty] | 0 | [8 empty] | EU28
HR402_55_2012_CP | CP | HR402_55_2012 | HR | RES | 402 | 55 | Croatia | Residential | MFH | 2012 | Other RES |  |  | 0 |  |  |  | 0 | 0 | [10 empty] | 0 | [8 empty] | EU28
HR402_58_2012_CP | CP | HR402_58_2012 | HR | RES | 402 | 58 | Croatia | Residential | MFH | 2012 | Ambient heat |  |  | 2.6632e-06 |  |  |  | 2.6632e-06 | 0 | 2.0348e-06 |  | 6.2843e-07 | [7 empty] | 0 | [8 empty] | EU28
HR402_6_2012_CP | CP | HR402_6_2012 | HR | RES | 402 | 6 | Croatia | Residential | MFH | 2012 | Electricity |  |  | 0.60502 |  |  |  | 0.17119 | 0.43383 | 0.051951 |  | 0.11924 | [7 empty] | 0.43383 | [8 empty] | EU28
HR402_7_2012_CP | CP | HR402_7_2012 | HR | RES | 402 | 7 | Croatia | Residential | MFH | 2012 | District heating |  |  | 1.03 |  |  |  | 1.03 | 0 | 0.90799 |  | 0.12201 | [7 empty] | 0 | [8 empty] | EU28
HR402_8_2012_CP | CP | HR402_8_2012 | HR | RES | 402 | 8 | Croatia | Residential | MFH | 2012 | Waste non-RES |  |  | 0 |  |  |  | 0 | 0 | [10 empty] | 0 | [8 empty] | EU28
HR402_9_2012_CP | CP | HR402_9_2012 | HR | RES | 402 | 9 | Croatia | Residential | MFH | 2012 | Waste RES |  |  | 0 |  |  |  | 0 | 0 | [10 empty] | 0 | [8 empty] | EU28
HU400_0_2012_CP | CP | HU400_0_2012 | HU | RES | 400 | 0 | Hungary | Residential | TOTAL Residential | 2012 | TOTAL |  |  | 40.2028 |  |  |  | 40.0973 | 0.10556 | 37.7065 |  | 2.3908 | [7 empty] | 0.10556 | [8 empty] | EU28
HU400_1_2012_CP | CP | HU400_1_2012 | HU | RES | 400 | 1 | Hungary | Residential | TOTAL Residential | 2012 | Coal |  |  | 1.0522 |  |  |  | 1.0522 | 0 | 1.021 |  | 0.031175 | [7 empty] | 0 | [8 empty] | EU28
HU400_2_2012_CP | CP | HU400_2_2012 | HU | RES | 400 | 2 | Hungary | Residential | TOTAL Residential | 2012 | Fuel oil |  |  | 0.5528 |  |  |  | 0.5528 | 0 | 0 |  | 0.5528 | [7 empty] | 0 | [8 empty] | EU28
HU400_3_2012_CP | CP | HU400_3_2012 | HU | RES | 400 | 3 | Hungary | Residential | TOTAL Residential | 2012 | Natural gas |  |  | 24.6092 |  |  |  | 24.6092 | 0 | 23.5461 |  | 1.0631 | [7 empty] | 0 | [8 empty] | EU28
HU400_4_2012_CP | CP | HU400_4_2012 | HU | RES | 400 | 4 | Hungary | Residential | TOTAL Residential | 2012 | Other fossil fuels |  |  | 0 |  |  |  | 0 | 0 | 0 |  | 0 | [7 empty] | 0 | [8 empty] | EU28
HU400_51_2012_CP | CP | HU400_51_2012 | HU | RES | 400 | 51 | Hungary | Residential | TOTAL Residential | 2012 | Biomass |  |  | 5.3577 |  |  |  | 5.3577 | 0 | 5.265 |  | 0.092689 | [7 empty] | 0 | [8 empty] | EU28
HU400_52_2012_CP | CP | HU400_52_2012 | HU | RES | 400 | 52 | Hungary | Residential | TOTAL Residential | 2012 | Geothermal |  |  | 0 |  |  |  | 0 | 0 | 0 |  | 0 | [7 empty] | 0 | [8 empty] | EU28
HU400_53_2012_CP | CP | HU400_53_2012 | HU | RES | 400 | 53 | Hungary | Residential | TOTAL Residential | 2012 | Solar energy |  |  | 0.048558 |  |  |  | 0.048558 | 0 | 0.019337 |  | 0.029221 | [7 empty] | 0 | [8 empty] | EU28
HU400_55_2012_CP | CP | HU400_55_2012 | HU | RES | 400 | 55 | Hungary | Residential | TOTAL Residential | 2012 | Other RES |  |  | 0 |  |  |  | 0 | 0 | 0 |  | 0 | [7 empty] | 0 | [8 empty] | EU28
HU400_58_2012_CP | CP | HU400_58_2012 | HU | RES | 400 | 58 | Hungary | Residential | TOTAL Residential | 2012 | Ambient heat |  |  | 6e-06 |  |  |  | 6e-06 | 0 | 0 |  | 6e-06 | [7 empty] | 0 | [8 empty] | EU28
HU400_6_2012_CP | CP | HU400_6_2012 | HU | RES | 400 | 6 | Hungary | Residential | TOTAL Residential | 2012 | Electricity |  |  | 3.0596 |  |  |  | 2.9541 | 0.10556 | 2.5878 |  | 0.36624 | [7 empty] | 0.10556 | [8 empty] | EU28
HU400_7_2012_CP | CP | HU400_7_2012 | HU | RES | 400 | 7 | Hungary | Residential | TOTAL Residential | 2012 | District heating |  |  | 5.5227 |  |  |  | 5.5227 | 0 | 5.2672 |  | 0.25556 | [7 empty] | 0 | [8 empty] | EU28
HU400_8_2012_CP | CP | HU400_8_2012 | HU | RES | 400 | 8 | Hungary | Residential | TOTAL Residential | 2012 | Waste non-RES |  |  | 0 |  |  |  | 0 | 0 | 0 |  | 0 | [7 empty] | 0 | [8 empty] | EU28
HU400_9_2012_CP | CP | HU400_9_2012 | HU | RES | 400 | 9 | Hungary | Residential | TOTAL Residential | 2012 | Waste RES |  |  | 0 |  |  |  | 0 | 0 | 0 |  | 0 | [7 empty] | 0 | [8 empty] | EU28
HU401_0_2012_CP | CP | HU401_0_2012 | HU | RES | 401 | 0 | Hungary | Residential | SFH | 2012 | TOTAL |  |  | 38.9161 |  |  |  | 38.8166 | 0.099466 | 36.5122 |  | 2.3044 | [7 empty] | 0.099466 | [8 empty] | EU28
HU401_1_2012_CP | CP | HU401_1_2012 | HU | RES | 401 | 1 | Hungary | Residential | SFH | 2012 | Coal |  |  | 1.0502 |  |  |  | 1.0502 | 0 | 1.0192 |  | 0.031053 | [7 empty] | 0 | [8 empty] | EU28
HU401_2_2012_CP | CP | HU401_2_2012 | HU | RES | 401 | 2 | Hungary | Residential | SFH | 2012 | Fuel oil |  |  | 0.54933 |  |  |  | 0.54933 | 0 |  |  | 0.54933 | [7 empty] | 0 | [8 empty] | EU28
HU401_3_2012_CP | CP | HU401_3_2012 | HU | RES | 401 | 3 | Hungary | Residential | SFH | 2012 | Natural gas |  |  | 24.2625 |  |  |  | 24.2625 | 0 | 23.2208 |  | 1.0417 | [7 empty] | 0 | [8 empty] | EU28
HU401_4_2012_CP | CP | HU401_4_2012 | HU | RES | 401 | 4 | Hungary | Residential | SFH | 2012 | Other fossil fuels |  |  | 0 |  |  |  | 0 | 0 | [10 empty] | 0 | [8 empty] | EU28
HU401_51_2012_CP | CP | HU401_51_2012 | HU | RES | 401 | 51 | Hungary | Residential | SFH | 2012 | Biomass |  |  | 5.3507 |  |  |  | 5.3507 | 0 | 5.2583 |  | 0.092327 | [7 empty] | 0 | [8 empty] | EU28
HU401_52_2012_CP | CP | HU401_52_2012 | HU | RES | 401 | 52 | Hungary | Residential | SFH | 2012 | Geothermal |  |  | 0 |  |  |  | 0 | 0 | [10 empty] | 0 | [8 empty] | EU28
HU401_53_2012_CP | CP | HU401_53_2012 | HU | RES | 401 | 53 | Hungary | Residential | SFH | 2012 | Solar energy |  |  | 0.048558 |  |  |  | 0.048558 | 0 | 0.019337 |  | 0.029221 | [7 empty] | 0 | [8 empty] | EU28
HU401_55_2012_CP | CP | HU401_55_2012 | HU | RES | 401 | 55 | Hungary | Residential | SFH | 2012 | Other RES |  |  | 0 |  |  |  | 0 | 0 | [10 empty] | 0 | [8 empty] | EU28
HU401_58_2012_CP | CP | HU401_58_2012 | HU | RES | 401 | 58 | Hungary | Residential | SFH | 2012 | Ambient heat |  |  | 5.9064e-06 |  |  |  | 5.9064e-06 | 0 |  |  | 5.9064e-06 | [7 empty] | 0 | [8 empty] | EU28
HU401_6_2012_CP | CP | HU401_6_2012 | HU | RES | 401 | 6 | Hungary | Residential | SFH | 2012 | Electricity |  |  | 2.9898 |  |  |  | 2.8903 | 0.099466 | 2.5304 |  | 0.35991 | [7 empty] | 0.099466 | [8 empty] | EU28
HU401_7_2012_CP | CP | HU401_7_2012 | HU | RES | 401 | 7 | Hungary | Residential | SFH | 2012 | District heating |  |  | 4.6651 |  |  |  | 4.6651 | 0 | 4.4642 |  | 0.20085 | [7 empty] | 0 | [8 empty] | EU28
HU401_8_2012_CP | CP | HU401_8_2012 | HU | RES | 401 | 8 | Hungary | Residential | SFH | 2012 | Waste non-RES |  |  | 0 |  |  |  | 0 | 0 | [10 empty] | 0 | [8 empty] | EU28
HU401_9_2012_CP | CP | HU401_9_2012 | HU | RES | 401 | 9 | Hungary | Residential | SFH | 2012 | Waste RES |  |  | 0 |  |  |  | 0 | 0 | [10 empty] | 0 | [8 empty] | EU28
HU402_0_2012_CP | CP | HU402_0_2012 | HU | RES | 402 | 0 | Hungary | Residential | MFH | 2012 | TOTAL |  |  | 1.2867 |  |  |  | 1.2806 | 0.0060979 | 1.1942 |  | 0.08639 | [7 empty] | 0.0060979 | [8 empty] | EU28
HU402_1_2012_CP | CP | HU402_1_2012 | HU | RES | 402 | 1 | Hungary | Residential | MFH | 2012 | Coal |  |  | 0.0020011 |  |  |  | 0.0020011 | 0 | 0.0018789 |  | 0.00012222 | [7 empty] | 0 | [8 empty] | EU28
HU402_2_2012_CP | CP | HU402_2_2012 | HU | RES | 402 | 2 | Hungary | Residential | MFH | 2012 | Fuel oil |  |  | 0.0034711 |  |  |  | 0.0034711 | 0 |  |  | 0.0034711 | [7 empty] | 0 | [8 empty] | EU28
HU402_3_2012_CP | CP | HU402_3_2012 | HU | RES | 402 | 3 | Hungary | Residential | MFH | 2012 | Natural gas |  |  | 0.34674 |  |  |  | 0.34674 | 0 | 0.32534 |  | 0.021395 | [7 empty] | 0 | [8 empty] | EU28
HU402_4_2012_CP | CP | HU402_4_2012 | HU | RES | 402 | 4 | Hungary | Residential | MFH | 2012 | Other fossil fuels |  |  | 0 |  |  |  | 0 | 0 | [10 empty] | 0 | [8 empty] | EU28
HU402_51_2012_CP | CP | HU402_51_2012 | HU | RES | 402 | 51 | Hungary | Residential | MFH | 2012 | Biomass |  |  | 0.0070227 |  |  |  | 0.0070227 | 0 | 0.0066613 |  | 0.00036148 | [7 empty] | 0 | [8 empty] | EU28
HU402_52_2012_CP | CP | HU402_52_2012 | HU | RES | 402 | 52 | Hungary | Residential | MFH | 2012 | Geothermal |  |  | 0 |  |  |  | 0 | 0 | [10 empty] | 0 | [8 empty] | EU28
HU402_53_2012_CP | CP | HU402_53_2012 | HU | RES | 402 | 53 | Hungary | Residential | MFH | 2012 | Solar energy |  |  | 0 |  |  |  | 0 | 0 | [10 empty] | 0 | [8 empty] | EU28
HU402_55_2012_CP | CP | HU402_55_2012 | HU | RES | 402 | 55 | Hungary | Residential | MFH | 2012 | Other RES |  |  | 0 |  |  |  | 0 | 0 | [10 empty] | 0 | [8 empty] | EU28
HU402_58_2012_CP | CP | HU402_58_2012 | HU | RES | 402 | 58 | Hungary | Residential | MFH | 2012 | Ambient heat |  |  | 9.3578e-08 |  |  |  | 9.3578e-08 | 0 |  |  | 9.3578e-08 | [7 empty] | 0 | [8 empty] | EU28
HU402_6_2012_CP | CP | HU402_6_2012 | HU | RES | 402 | 6 | Hungary | Residential | MFH | 2012 | Electricity |  |  | 0.069855 |  |  |  | 0.063757 | 0.0060979 | 0.057427 |  | 0.0063302 | [7 empty] | 0.0060979 | [8 empty] | EU28
HU402_7_2012_CP | CP | HU402_7_2012 | HU | RES | 402 | 7 | Hungary | Residential | MFH | 2012 | District heating |  |  | 0.85763 |  |  |  | 0.85763 | 0 | 0.80292 |  | 0.05471 | [7 empty] | 0 | [8 empty] | EU28
HU402_8_2012_CP | CP | HU402_8_2012 | HU | RES | 402 | 8 | Hungary | Residential | MFH | 2012 | Waste non-RES |  |  | 0 |  |  |  | 0 | 0 | [10 empty] | 0 | [8 empty] | EU28
HU402_9_2012_CP | CP | HU402_9_2012 | HU | RES | 402 | 9 | Hungary | Residential | MFH | 2012 | Waste RES |  |  | 0 |  |  |  | 0 | 0 | [10 empty] | 0 | [8 empty] | EU28
IE400_0_2012_CP | CP | IE400_0_2012 | IE | RES | 400 | 0 | Ireland | Residential | TOTAL Residential | 2012 | TOTAL |  |  | 17.8001 |  |  |  | 17.7845 | 0.015565 | 16.2012 |  | 1.5833 | [7 empty] | 0.015565 | [8 empty] | EU28
IE400_1_2012_CP | CP | IE400_1_2012 | IE | RES | 400 | 1 | Ireland | Residential | TOTAL Residential | 2012 | Coal |  |  | 2.9826 |  |  |  | 2.9826 | 0 | 2.8185 |  | 0.1641 | [7 empty] | 0 | [8 empty] | EU28
IE400_2_2012_CP | CP | IE400_2_2012 | IE | RES | 400 | 2 | Ireland | Residential | TOTAL Residential | 2012 | Fuel oil |  |  | 7.8007 |  |  |  | 7.8007 | 0 | 7.1833 |  | 0.61733 | [7 empty] | 0 | [8 empty] | EU28
IE400_3_2012_CP | CP | IE400_3_2012 | IE | RES | 400 | 3 | Ireland | Residential | TOTAL Residential | 2012 | Natural gas |  |  | 4.6799 |  |  |  | 4.6799 | 0 | 4.373 |  | 0.30697 | [7 empty] | 0 | [8 empty] | EU28
IE400_4_2012_CP | CP | IE400_4_2012 | IE | RES | 400 | 4 | Ireland | Residential | TOTAL Residential | 2012 | Other fossil fuels |  |  | 0 |  |  |  | 0 | 0 | 0 |  | 0 | [7 empty] | 0 | [8 empty] | EU28
IE400_51_2012_CP | CP | IE400_51_2012 | IE | RES | 400 | 51 | Ireland | Residential | TOTAL Residential | 2012 | Biomass |  |  | 0.16391 |  |  |  | 0.16391 | 0 | 0.16245 |  | 0.0014598 | [7 empty] | 0 | [8 empty] | EU28
IE400_52_2012_CP | CP | IE400_52_2012 | IE | RES | 400 | 52 | Ireland | Residential | TOTAL Residential | 2012 | Geothermal |  |  | 0 |  |  |  | 0 | 0 | 0 |  | 0 | [7 empty] | 0 | [8 empty] | EU28
IE400_53_2012_CP | CP | IE400_53_2012 | IE | RES | 400 | 53 | Ireland | Residential | TOTAL Residential | 2012 | Solar energy |  |  | 0.06109 |  |  |  | 0.06109 | 0 | 0.0052444 |  | 0.055845 | [7 empty] | 0 | [8 empty] | EU28
IE400_55_2012_CP | CP | IE400_55_2012 | IE | RES | 400 | 55 | Ireland | Residential | TOTAL Residential | 2012 | Other RES |  |  | 0 |  |  |  | 0 | 0 | 0 |  | 0 | [7 empty] | 0 | [8 empty] | EU28
IE400_58_2012_CP | CP | IE400_58_2012 | IE | RES | 400 | 58 | Ireland | Residential | TOTAL Residential | 2012 | Ambient heat |  |  | 0.25487 |  |  |  | 0.25487 | 0 | 0.2117 |  | 0.043164 | [7 empty] | 0 | [8 empty] | EU28
IE400_6_2012_CP | CP | IE400_6_2012 | IE | RES | 400 | 6 | Ireland | Residential | TOTAL Residential | 2012 | Electricity |  |  | 1.857 |  |  |  | 1.8414 | 0.015565 | 1.447 |  | 0.39442 | [7 empty] | 0.015565 | [8 empty] | EU28
IE400_7_2012_CP | CP | IE400_7_2012 | IE | RES | 400 | 7 | Ireland | Residential | TOTAL Residential | 2012 | District heating |  |  | 0 |  |  |  | 0 | 0 | 0 |  | 0 | [7 empty] | 0 | [8 empty] | EU28
IE400_8_2012_CP | CP | IE400_8_2012 | IE | RES | 400 | 8 | Ireland | Residential | TOTAL Residential | 2012 | Waste non-RES |  |  | 0 |  |  |  | 0 | 0 | 0 |  | 0 | [7 empty] | 0 | [8 empty] | EU28
IE400_9_2012_CP | CP | IE400_9_2012 | IE | RES | 400 | 9 | Ireland | Residential | TOTAL Residential | 2012 | Waste RES |  |  | 0 |  |  |  | 0 | 0 | 0 |  | 0 | [7 empty] | 0 | [8 empty] | EU28
IE401_0_2012_CP | CP | IE401_0_2012 | IE | RES | 401 | 0 | Ireland | Residential | SFH | 2012 | TOTAL |  |  | 16.9986 |  |  |  | 16.9859 | 0.012707 | 15.5565 |  | 1.4294 | [7 empty] | 0.012707 | [8 empty] | EU28
IE401_1_2012_CP | CP | IE401_1_2012 | IE | RES | 401 | 1 | Ireland | Residential | SFH | 2012 | Coal |  |  | 2.9277 |  |  |  | 2.9277 | 0 | 2.7746 |  | 0.15308 | [7 empty] | 0 | [8 empty] | EU28
IE401_2_2012_CP | CP | IE401_2_2012 | IE | RES | 401 | 2 | Ireland | Residential | SFH | 2012 | Fuel oil |  |  | 7.7731 |  |  |  | 7.7731 | 0 | 7.1647 |  | 0.60837 | [7 empty] | 0 | [8 empty] | EU28
IE401_3_2012_CP | CP | IE401_3_2012 | IE | RES | 401 | 3 | Ireland | Residential | SFH | 2012 | Natural gas |  |  | 4.4833 |  |  |  | 4.4833 | 0 | 4.2093 |  | 0.27392 | [7 empty] | 0 | [8 empty] | EU28
IE401_4_2012_CP | CP | IE401_4_2012 | IE | RES | 401 | 4 | Ireland | Residential | SFH | 2012 | Other fossil fuels |  |  | 0 |  |  |  | 0 | 0 | [10 empty] | 0 | [8 empty] | EU28
IE401_51_2012_CP | CP | IE401_51_2012 | IE | RES | 401 | 51 | Ireland | Residential | SFH | 2012 | Biomass |  |  | 0.16064 |  |  |  | 0.16064 | 0 | 0.15991 |  | 0.00073016 | [7 empty] | 0 | [8 empty] | EU28
IE401_52_2012_CP | CP | IE401_52_2012 | IE | RES | 401 | 52 | Ireland | Residential | SFH | 2012 | Geothermal |  |  | 0 |  |  |  | 0 | 0 | [10 empty] | 0 | [8 empty] | EU28
IE401_53_2012_CP | CP | IE401_53_2012 | IE | RES | 401 | 53 | Ireland | Residential | SFH | 2012 | Solar energy |  |  | 0.06109 |  |  |  | 0.06109 | 0 | 0.0052444 |  | 0.055845 | [7 empty] | 0 | [8 empty] | EU28
IE401_55_2012_CP | CP | IE401_55_2012 | IE | RES | 401 | 55 | Ireland | Residential | SFH | 2012 | Other RES |  |  | 0 |  |  |  | 0 | 0 | [10 empty] | 0 | [8 empty] | EU28
IE401_58_2012_CP | CP | IE401_58_2012 | IE | RES | 401 | 58 | Ireland | Residential | SFH | 2012 | Ambient heat |  |  | 0 |  |  |  | 0 | 0 | [10 empty] | 0 | [8 empty] | EU28
IE401_6_2012_CP | CP | IE401_6_2012 | IE | RES | 401 | 6 | Ireland | Residential | SFH | 2012 | Electricity |  |  | 1.5928 |  |  |  | 1.5801 | 0.012707 | 1.2426 |  | 0.33745 | [7 empty] | 0.012707 | [8 empty] | EU28
IE401_7_2012_CP | CP | IE401_7_2012 | IE | RES | 401 | 7 | Ireland | Residential | SFH | 2012 | District heating |  |  | 0 |  |  |  | 0 | 0 | [10 empty] | 0 | [8 empty] | EU28
IE401_8_2012_CP | CP | IE401_8_2012 | IE | RES | 401 | 8 | Ireland | Residential | SFH | 2012 | Waste non-RES |  |  | 0 |  |  |  | 0 | 0 | [10 empty] | 0 | [8 empty] | EU28
IE401_9_2012_CP | CP | IE401_9_2012 | IE | RES | 401 | 9 | Ireland | Residential | SFH | 2012 | Waste RES |  |  | 0 |  |  |  | 0 | 0 | [10 empty] | 0 | [8 empty] | EU28
IE402_0_2012_CP | CP | IE402_0_2012 | IE | RES | 402 | 0 | Ireland | Residential | MFH | 2012 | TOTAL |  |  | 0.8015 |  |  |  | 0.79864 | 0.0028586 | 0.64475 |  | 0.15389 | [7 empty] | 0.0028586 | [8 empty] | EU28
IE402_1_2012_CP | CP | IE402_1_2012 | IE | RES | 402 | 1 | Ireland | Residential | MFH | 2012 | Coal |  |  | 0.054932 |  |  |  | 0.054932 | 0 | 0.043911 |  | 0.011022 | [7 empty] | 0 | [8 empty] | EU28
IE402_2_2012_CP | CP | IE402_2_2012 | IE | RES | 402 | 2 | Ireland | Residential | MFH | 2012 | Fuel oil |  |  | 0.027553 |  |  |  | 0.027553 | 0 | 0.018593 |  | 0.0089593 | [7 empty] | 0 | [8 empty] | EU28
IE402_3_2012_CP | CP | IE402_3_2012 | IE | RES | 402 | 3 | Ireland | Residential | MFH | 2012 | Natural gas |  |  | 0.19667 |  |  |  | 0.19667 | 0 | 0.16362 |  | 0.033048 | [7 empty] | 0 | [8 empty] | EU28
IE402_4_2012_CP | CP | IE402_4_2012 | IE | RES | 402 | 4 | Ireland | Residential | MFH | 2012 | Other fossil fuels |  |  | 0 |  |  |  | 0 | 0 | [10 empty] | 0 | [8 empty] | EU28
IE402_51_2012_CP | CP | IE402_51_2012 | IE | RES | 402 | 51 | Ireland | Residential | MFH | 2012 | Biomass |  |  | 0.0032733 |  |  |  | 0.0032733 | 0 | 0.0025437 |  | 0.00072968 | [7 empty] | 0 | [8 empty] | EU28
IE402_52_2012_CP | CP | IE402_52_2012 | IE | RES | 402 | 52 | Ireland | Residential | MFH | 2012 | Geothermal |  |  | 0 |  |  |  | 0 | 0 | [10 empty] | 0 | [8 empty] | EU28
IE402_53_2012_CP | CP | IE402_53_2012 | IE | RES | 402 | 53 | Ireland | Residential | MFH | 2012 | Solar energy |  |  | 0 |  |  |  | 0 | 0 | [10 empty] | 0 | [8 empty] | EU28
IE402_55_2012_CP | CP | IE402_55_2012 | IE | RES | 402 | 55 | Ireland | Residential | MFH | 2012 | Other RES |  |  | 0 |  |  |  | 0 | 0 | [10 empty] | 0 | [8 empty] | EU28
IE402_58_2012_CP | CP | IE402_58_2012 | IE | RES | 402 | 58 | Ireland | Residential | MFH | 2012 | Ambient heat |  |  | 0.25487 |  |  |  | 0.25487 | 0 | 0.2117 |  | 0.043164 | [7 empty] | 0 | [8 empty] | EU28
IE402_6_2012_CP | CP | IE402_6_2012 | IE | RES | 402 | 6 | Ireland | Residential | MFH | 2012 | Electricity |  |  | 0.26421 |  |  |  | 0.26135 | 0.0028586 | 0.20438 |  | 0.056967 | [7 empty] | 0.0028586 | [8 empty] | EU28
IE402_7_2012_CP | CP | IE402_7_2012 | IE | RES | 402 | 7 | Ireland | Residential | MFH | 2012 | District heating |  |  | 0 |  |  |  | 0 | 0 | [10 empty] | 0 | [8 empty] | EU28
IE402_8_2012_CP | CP | IE402_8_2012 | IE | RES | 402 | 8 | Ireland | Residential | MFH | 2012 | Waste non-RES |  |  | 0 |  |  |  | 0 | 0 | [10 empty] | 0 | [8 empty] | EU28
IE402_9_2012_CP | CP | IE402_9_2012 | IE | RES | 402 | 9 | Ireland | Residential | MFH | 2012 | Waste RES |  |  | 0 |  |  |  | 0 | 0 | [10 empty] | 0 | [8 empty] | EU28
IS400_0_2012_CP | CP | IS400_0_2012 | IS | RES | 400 | 0 | Iceland | Residential | TOTAL Residential | 2012 | TOTAL |  |  | 4.7153 |  |  |  | 4.7152 | 8.2103e-05 | 4.506 |  | 0.2092 | [7 empty] | 8.2103e-05 | [8 empty] | Rest
IS400_1_2012_CP | CP | IS400_1_2012 | IS | RES | 400 | 1 | Iceland | Residential | TOTAL Residential | 2012 | Coal |  |  | 0 |  |  |  | 0 | 0 | 0 |  | 0 | [7 empty] | 0 | [8 empty] | Rest
IS400_2_2012_CP | CP | IS400_2_2012 | IS | RES | 400 | 2 | Iceland | Residential | TOTAL Residential | 2012 | Fuel oil |  |  | 0.016355 |  |  |  | 0.016355 | 0 | 0.014295 |  | 0.0020604 | [7 empty] | 0 | [8 empty] | Rest
IS400_3_2012_CP | CP | IS400_3_2012 | IS | RES | 400 | 3 | Iceland | Residential | TOTAL Residential | 2012 | Natural gas |  |  | 4.7097e-06 |  |  |  | 4.7097e-06 | 0 | 0 |  | 4.7097e-06 | [7 empty] | 0 | [8 empty] | Rest
IS400_4_2012_CP | CP | IS400_4_2012 | IS | RES | 400 | 4 | Iceland | Residential | TOTAL Residential | 2012 | Other fossil fuels |  |  | 0 |  |  |  | 0 | 0 | 0 |  | 0 | [7 empty] | 0 | [8 empty] | Rest
IS400_51_2012_CP | CP | IS400_51_2012 | IS | RES | 400 | 51 | Iceland | Residential | TOTAL Residential | 2012 | Biomass |  |  | 0 |  |  |  | 0 | 0 | 0 |  | 0 | [7 empty] | 0 | [8 empty] | Rest
IS400_52_2012_CP | CP | IS400_52_2012 | IS | RES | 400 | 52 | Iceland | Residential | TOTAL Residential | 2012 | Geothermal |  |  | 0 |  |  |  | 0 | 0 | 0 |  | 0 | [7 empty] | 0 | [8 empty] | Rest
IS400_53_2012_CP | CP | IS400_53_2012 | IS | RES | 400 | 53 | Iceland | Residential | TOTAL Residential | 2012 | Solar energy |  |  | 0 |  |  |  | 0 | 0 | 0 |  | 0 | [7 empty] | 0 | [8 empty] | Rest
IS400_55_2012_CP | CP | IS400_55_2012 | IS | RES | 400 | 55 | Iceland | Residential | TOTAL Residential | 2012 | Other RES |  |  | 0 |  |  |  | 0 | 0 | 0 |  | 0 | [7 empty] | 0 | [8 empty] | Rest
IS400_58_2012_CP | CP | IS400_58_2012 | IS | RES | 400 | 58 | Iceland | Residential | TOTAL Residential | 2012 | Ambient heat |  |  | 2.3639 |  |  |  | 2.3639 | 0 | 2.2658 |  | 0.098031 | [7 empty] | 0 | [8 empty] | Rest
IS400_6_2012_CP | CP | IS400_6_2012 | IS | RES | 400 | 6 | Iceland | Residential | TOTAL Residential | 2012 | Electricity |  |  | 0.68098 |  |  |  | 0.6809 | 8.2103e-05 | 0.64747 |  | 0.033433 | [7 empty] | 8.2103e-05 | [8 empty] | Rest
IS400_7_2012_CP | CP | IS400_7_2012 | IS | RES | 400 | 7 | Iceland | Residential | TOTAL Residential | 2012 | District heating |  |  | 1.6541 |  |  |  | 1.6541 | 0 | 1.5784 |  | 0.075668 | [7 empty] | 0 | [8 empty] | Rest
IS400_8_2012_CP | CP | IS400_8_2012 | IS | RES | 400 | 8 | Iceland | Residential | TOTAL Residential | 2012 | Waste non-RES |  |  | 0 |  |  |  | 0 | 0 | 0 |  | 0 | [7 empty] | 0 | [8 empty] | Rest
IS400_9_2012_CP | CP | IS400_9_2012 | IS | RES | 400 | 9 | Iceland | Residential | TOTAL Residential | 2012 | Waste RES |  |  | 0 |  |  |  | 0 | 0 | 0 |  | 0 | [7 empty] | 0 | [8 empty] | Rest
IS401_0_2012_CP | CP | IS401_0_2012 | IS | RES | 401 | 0 | Iceland | Residential | SFH | 2012 | TOTAL |  |  | 2.8393 |  |  |  | 2.8392 | 3.4334e-05 | 2.7474 |  | 0.091832 | [7 empty] | 3.4334e-05 | [8 empty] | Rest
IS401_1_2012_CP | CP | IS401_1_2012 | IS | RES | 401 | 1 | Iceland | Residential | SFH | 2012 | Coal |  |  | 0 |  |  |  | 0 | 0 | [10 empty] | 0 | [8 empty] | Rest
IS401_2_2012_CP | CP | IS401_2_2012 | IS | RES | 401 | 2 | Iceland | Residential | SFH | 2012 | Fuel oil |  |  | 0.0089008 |  |  |  | 0.0089008 | 0 | 0.0079916 |  | 0.00090923 | [7 empty] | 0 | [8 empty] | Rest
IS401_3_2012_CP | CP | IS401_3_2012 | IS | RES | 401 | 3 | Iceland | Residential | SFH | 2012 | Natural gas |  |  | 2.0617e-06 |  |  |  | 2.0617e-06 | 0 |  |  | 2.0617e-06 | [7 empty] | 0 | [8 empty] | Rest
IS401_4_2012_CP | CP | IS401_4_2012 | IS | RES | 401 | 4 | Iceland | Residential | SFH | 2012 | Other fossil fuels |  |  | 0 |  |  |  | 0 | 0 | [10 empty] | 0 | [8 empty] | Rest
IS401_51_2012_CP | CP | IS401_51_2012 | IS | RES | 401 | 51 | Iceland | Residential | SFH | 2012 | Biomass |  |  | 0 |  |  |  | 0 | 0 | [10 empty] | 0 | [8 empty] | Rest
IS401_52_2012_CP | CP | IS401_52_2012 | IS | RES | 401 | 52 | Iceland | Residential | SFH | 2012 | Geothermal |  |  | 0 |  |  |  | 0 | 0 | [10 empty] | 0 | [8 empty] | Rest
IS401_53_2012_CP | CP | IS401_53_2012 | IS | RES | 401 | 53 | Iceland | Residential | SFH | 2012 | Solar energy |  |  | 0 |  |  |  | 0 | 0 | [10 empty] | 0 | [8 empty] | Rest
IS401_55_2012_CP | CP | IS401_55_2012 | IS | RES | 401 | 55 | Iceland | Residential | SFH | 2012 | Other RES |  |  | 0 |  |  |  | 0 | 0 | [10 empty] | 0 | [8 empty] | Rest
IS401_58_2012_CP | CP | IS401_58_2012 | IS | RES | 401 | 58 | Iceland | Residential | SFH | 2012 | Ambient heat |  |  | 1.4462 |  |  |  | 1.4462 | 0 | 1.4033 |  | 0.042908 | [7 empty] | 0 | [8 empty] | Rest
IS401_6_2012_CP | CP | IS401_6_2012 | IS | RES | 401 | 6 | Iceland | Residential | SFH | 2012 | Electricity |  |  | 0.39555 |  |  |  | 0.39552 | 3.4334e-05 | 0.38062 |  | 0.014899 | [7 empty] | 3.4334e-05 | [8 empty] | Rest
IS401_7_2012_CP | CP | IS401_7_2012 | IS | RES | 401 | 7 | Iceland | Residential | SFH | 2012 | District heating |  |  | 0.98855 |  |  |  | 0.98855 | 0 | 0.95544 |  | 0.033115 | [7 empty] | 0 | [8 empty] | Rest
IS401_8_2012_CP | CP | IS401_8_2012 | IS | RES | 401 | 8 | Iceland | Residential | SFH | 2012 | Waste non-RES |  |  | 0 |  |  |  | 0 | 0 | [10 empty] | 0 | [8 empty] | Rest
IS401_9_2012_CP | CP | IS401_9_2012 | IS | RES | 401 | 9 | Iceland | Residential | SFH | 2012 | Waste RES |  |  | 0 |  |  |  | 0 | 0 | [10 empty] | 0 | [8 empty] | Rest
IS402_0_2012_CP | CP | IS402_0_2012 | IS | RES | 402 | 0 | Iceland | Residential | MFH | 2012 | TOTAL |  |  | 1.876 |  |  |  | 1.876 | 4.7769e-05 | 1.7586 |  | 0.11736 | [7 empty] | 4.7769e-05 | [8 empty] | Rest
IS402_1_2012_CP | CP | IS402_1_2012 | IS | RES | 402 | 1 | Iceland | Residential | MFH | 2012 | Coal |  |  | 0 |  |  |  | 0 | 0 | [10 empty] | 0 | [8 empty] | Rest
IS402_2_2012_CP | CP | IS402_2_2012 | IS | RES | 402 | 2 | Iceland | Residential | MFH | 2012 | Fuel oil |  |  | 0.0074542 |  |  |  | 0.0074542 | 0 | 0.006303 |  | 0.0011512 | [7 empty] | 0 | [8 empty] | Rest
IS402_3_2012_CP | CP | IS402_3_2012 | IS | RES | 402 | 3 | Iceland | Residential | MFH | 2012 | Natural gas |  |  | 2.648e-06 |  |  |  | 2.648e-06 | 0 |  |  | 2.648e-06 | [7 empty] | 0 | [8 empty] | Rest
IS402_4_2012_CP | CP | IS402_4_2012 | IS | RES | 402 | 4 | Iceland | Residential | MFH | 2012 | Other fossil fuels |  |  | 0 |  |  |  | 0 | 0 | [10 empty] | 0 | [8 empty] | Rest
IS402_51_2012_CP | CP | IS402_51_2012 | IS | RES | 402 | 51 | Iceland | Residential | MFH | 2012 | Biomass |  |  | 0 |  |  |  | 0 | 0 | [10 empty] | 0 | [8 empty] | Rest
IS402_52_2012_CP | CP | IS402_52_2012 | IS | RES | 402 | 52 | Iceland | Residential | MFH | 2012 | Geothermal |  |  | 0 |  |  |  | 0 | 0 | [10 empty] | 0 | [8 empty] | Rest
IS402_53_2012_CP | CP | IS402_53_2012 | IS | RES | 402 | 53 | Iceland | Residential | MFH | 2012 | Solar energy |  |  | 0 |  |  |  | 0 | 0 | [10 empty] | 0 | [8 empty] | Rest
IS402_55_2012_CP | CP | IS402_55_2012 | IS | RES | 402 | 55 | Iceland | Residential | MFH | 2012 | Other RES |  |  | 0 |  |  |  | 0 | 0 | [10 empty] | 0 | [8 empty] | Rest
IS402_58_2012_CP | CP | IS402_58_2012 | IS | RES | 402 | 58 | Iceland | Residential | MFH | 2012 | Ambient heat |  |  | 0.9176 |  |  |  | 0.9176 | 0 | 0.86248 |  | 0.055123 | [7 empty] | 0 | [8 empty] | Rest
IS402_6_2012_CP | CP | IS402_6_2012 | IS | RES | 402 | 6 | Iceland | Residential | MFH | 2012 | Electricity |  |  | 0.28543 |  |  |  | 0.28538 | 4.7769e-05 | 0.26684 |  | 0.018534 | [7 empty] | 4.7769e-05 | [8 empty] | Rest
IS402_7_2012_CP | CP | IS402_7_2012 | IS | RES | 402 | 7 | Iceland | Residential | MFH | 2012 | District heating |  |  | 0.66555 |  |  |  | 0.66555 | 0 | 0.623 |  | 0.042553 | [7 empty] | 0 | [8 empty] | Rest
IS402_8_2012_CP | CP | IS402_8_2012 | IS | RES | 402 | 8 | Iceland | Residential | MFH | 2012 | Waste non-RES |  |  | 0 |  |  |  | 0 | 0 | [10 empty] | 0 | [8 empty] | Rest
IS402_9_2012_CP | CP | IS402_9_2012 | IS | RES | 402 | 9 | Iceland | Residential | MFH | 2012 | Waste RES |  |  | 0 |  |  |  | 0 | 0 | [10 empty] | 0 | [8 empty] | Rest
IT400_0_2012_CP | CP | IT400_0_2012 | IT | RES | 400 | 0 | Italy | Residential | TOTAL Residential | 2012 | TOTAL |  |  | 288.4736 |  |  |  | 262.1956 | 26.278 | 237.2444 |  | 24.9512 | [7 empty] | 26.278 | [8 empty] | EU28
IT400_1_2012_CP | CP | IT400_1_2012 | IT | RES | 400 | 1 | Italy | Residential | TOTAL Residential | 2012 | Coal |  |  | 0.013303 |  |  |  | 0.013303 | 0 | 0.013226 |  | 7.7025e-05 | [7 empty] | 0 | [8 empty] | EU28
IT400_2_2012_CP | CP | IT400_2_2012 | IT | RES | 400 | 2 | Italy | Residential | TOTAL Residential | 2012 | Fuel oil |  |  | 20.8984 |  |  |  | 20.8984 | 0 | 19.7163 |  | 1.1821 | [7 empty] | 0 | [8 empty] | EU28
IT400_3_2012_CP | CP | IT400_3_2012 | IT | RES | 400 | 3 | Italy | Residential | TOTAL Residential | 2012 | Natural gas |  |  | 141.2259 |  |  |  | 141.2259 | 0 | 127.3863 |  | 13.8396 | [7 empty] | 0 | [8 empty] | EU28
IT400_4_2012_CP | CP | IT400_4_2012 | IT | RES | 400 | 4 | Italy | Residential | TOTAL Residential | 2012 | Other fossil fuels |  |  | 0 |  |  |  | 0 | 0 | 0 |  | 0 | [7 empty] | 0 | [8 empty] | EU28
IT400_51_2012_CP | CP | IT400_51_2012 | IT | RES | 400 | 51 | Italy | Residential | TOTAL Residential | 2012 | Biomass |  |  | 42.3617 |  |  |  | 42.3617 | 0 | 41.7968 |  | 0.5649 | [7 empty] | 0 | [8 empty] | EU28
IT400_52_2012_CP | CP | IT400_52_2012 | IT | RES | 400 | 52 | Italy | Residential | TOTAL Residential | 2012 | Geothermal |  |  | 0 |  |  |  | 0 | 0 | 0 |  | 0 | [7 empty] | 0 | [8 empty] | EU28
IT400_53_2012_CP | CP | IT400_53_2012 | IT | RES | 400 | 53 | Italy | Residential | TOTAL Residential | 2012 | Solar energy |  |  | 1.0196 |  |  |  | 1.0196 | 0 | 0.52269 |  | 0.4969 | [7 empty] | 0 | [8 empty] | EU28
IT400_55_2012_CP | CP | IT400_55_2012 | IT | RES | 400 | 55 | Italy | Residential | TOTAL Residential | 2012 | Other RES |  |  | 0 |  |  |  | 0 | 0 | 0 |  | 0 | [7 empty] | 0 | [8 empty] | EU28
IT400_58_2012_CP | CP | IT400_58_2012 | IT | RES | 400 | 58 | Italy | Residential | TOTAL Residential | 2012 | Ambient heat |  |  | 22.9103 |  |  |  | 22.9103 | 0 | 21.16 |  | 1.7503 | [7 empty] | 0 | [8 empty] | EU28
IT400_6_2012_CP | CP | IT400_6_2012 | IT | RES | 400 | 6 | Italy | Residential | TOTAL Residential | 2012 | Electricity |  |  | 53.3327 |  |  |  | 27.0547 | 26.278 | 20.5851 |  | 6.4696 | [7 empty] | 26.278 | [8 empty] | EU28
IT400_7_2012_CP | CP | IT400_7_2012 | IT | RES | 400 | 7 | Italy | Residential | TOTAL Residential | 2012 | District heating |  |  | 6.7117 |  |  |  | 6.7117 | 0 | 6.0639 |  | 0.64772 | [7 empty] | 0 | [8 empty] | EU28
IT400_8_2012_CP | CP | IT400_8_2012 | IT | RES | 400 | 8 | Italy | Residential | TOTAL Residential | 2012 | Waste non-RES |  |  | 0 |  |  |  | 0 | 0 | 0 |  | 0 | [7 empty] | 0 | [8 empty] | EU28
IT400_9_2012_CP | CP | IT400_9_2012 | IT | RES | 400 | 9 | Italy | Residential | TOTAL Residential | 2012 | Waste RES |  |  | 0 |  |  |  | 0 | 0 | 0 |  | 0 | [7 empty] | 0 | [8 empty] | EU28
IT401_0_2012_CP | CP | IT401_0_2012 | IT | RES | 401 | 0 | Italy | Residential | SFH | 2012 | TOTAL |  |  | 99.2767 |  |  |  | 92.0051 | 7.2716 | 86.3134 |  | 5.6917 | [7 empty] | 7.2716 | [8 empty] | EU28
IT401_1_2012_CP | CP | IT401_1_2012 | IT | RES | 401 | 1 | Italy | Residential | SFH | 2012 | Coal |  |  | 0.013303 |  |  |  | 0.013303 | 0 | 0.013226 |  | 7.7025e-05 | [7 empty] | 0 | [8 empty] | EU28
IT401_2_2012_CP | CP | IT401_2_2012 | IT | RES | 401 | 2 | Italy | Residential | SFH | 2012 | Fuel oil |  |  | 10.9281 |  |  |  | 10.9281 | 0 | 10.604 |  | 0.32409 | [7 empty] | 0 | [8 empty] | EU28
IT401_3_2012_CP | CP | IT401_3_2012 | IT | RES | 401 | 3 | Italy | Residential | SFH | 2012 | Natural gas |  |  | 35.856 |  |  |  | 35.856 | 0 | 33.9257 |  | 1.9302 | [7 empty] | 0 | [8 empty] | EU28
IT401_4_2012_CP | CP | IT401_4_2012 | IT | RES | 401 | 4 | Italy | Residential | SFH | 2012 | Other fossil fuels |  |  | 0 |  |  |  | 0 | 0 | [10 empty] | 0 | [8 empty] | EU28
IT401_51_2012_CP | CP | IT401_51_2012 | IT | RES | 401 | 51 | Italy | Residential | SFH | 2012 | Biomass |  |  | 5.147 |  |  |  | 5.147 | 0 | 5.1345 |  | 0.012499 | [7 empty] | 0 | [8 empty] | EU28
IT401_52_2012_CP | CP | IT401_52_2012 | IT | RES | 401 | 52 | Italy | Residential | SFH | 2012 | Geothermal |  |  | 0 |  |  |  | 0 | 0 | [10 empty] | 0 | [8 empty] | EU28
IT401_53_2012_CP | CP | IT401_53_2012 | IT | RES | 401 | 53 | Italy | Residential | SFH | 2012 | Solar energy |  |  | 0.83403 |  |  |  | 0.83403 | 0 | 0.48861 |  | 0.34542 | [7 empty] | 0 | [8 empty] | EU28
IT401_55_2012_CP | CP | IT401_55_2012 | IT | RES | 401 | 55 | Italy | Residential | SFH | 2012 | Other RES |  |  | 0 |  |  |  | 0 | 0 | [10 empty] | 0 | [8 empty] | EU28
IT401_58_2012_CP | CP | IT401_58_2012 | IT | RES | 401 | 58 | Italy | Residential | SFH | 2012 | Ambient heat |  |  | 20.1325 |  |  |  | 20.1325 | 0 | 18.7259 |  | 1.4066 | [7 empty] | 0 | [8 empty] | EU28
IT401_6_2012_CP | CP | IT401_6_2012 | IT | RES | 401 | 6 | Italy | Residential | SFH | 2012 | Electricity |  |  | 26.0596 |  |  |  | 18.788 | 7.2716 | 17.1297 |  | 1.6584 | [7 empty] | 7.2716 | [8 empty] | EU28
IT401_7_2012_CP | CP | IT401_7_2012 | IT | RES | 401 | 7 | Italy | Residential | SFH | 2012 | District heating |  |  | 0.3061 |  |  |  | 0.3061 | 0 | 0.29171 |  | 0.014393 | [7 empty] | 0 | [8 empty] | EU28
IT401_8_2012_CP | CP | IT401_8_2012 | IT | RES | 401 | 8 | Italy | Residential | SFH | 2012 | Waste non-RES |  |  | 0 |  |  |  | 0 | 0 | [10 empty] | 0 | [8 empty] | EU28
IT401_9_2012_CP | CP | IT401_9_2012 | IT | RES | 401 | 9 | Italy | Residential | SFH | 2012 | Waste RES |  |  | 0 |  |  |  | 0 | 0 | [10 empty] | 0 | [8 empty] | EU28
IT402_0_2012_CP | CP | IT402_0_2012 | IT | RES | 402 | 0 | Italy | Residential | MFH | 2012 | TOTAL |  |  | 189.1975 |  |  |  | 170.1905 | 19.007 | 150.9309 |  | 19.2595 | [7 empty] | 19.007 | [8 empty] | EU28
IT402_1_2012_CP | CP | IT402_1_2012 | IT | RES | 402 | 1 | Italy | Residential | MFH | 2012 | Coal |  |  | 0 |  |  |  | 0 | 0 | [10 empty] | 0 | [8 empty] | EU28
IT402_2_2012_CP | CP | IT402_2_2012 | IT | RES | 402 | 2 | Italy | Residential | MFH | 2012 | Fuel oil |  |  | 9.9703 |  |  |  | 9.9703 | 0 | 9.1123 |  | 0.85802 | [7 empty] | 0 | [8 empty] | EU28
IT402_3_2012_CP | CP | IT402_3_2012 | IT | RES | 402 | 3 | Italy | Residential | MFH | 2012 | Natural gas |  |  | 105.3699 |  |  |  | 105.3699 | 0 | 93.4605 |  | 11.9093 | [7 empty] | 0 | [8 empty] | EU28
IT402_4_2012_CP | CP | IT402_4_2012 | IT | RES | 402 | 4 | Italy | Residential | MFH | 2012 | Other fossil fuels |  |  | 0 |  |  |  | 0 | 0 | [10 empty] | 0 | [8 empty] | EU28
IT402_51_2012_CP | CP | IT402_51_2012 | IT | RES | 402 | 51 | Italy | Residential | MFH | 2012 | Biomass |  |  | 37.2147 |  |  |  | 37.2147 | 0 | 36.6623 |  | 0.5524 | [7 empty] | 0 | [8 empty] | EU28
IT402_52_2012_CP | CP | IT402_52_2012 | IT | RES | 402 | 52 | Italy | Residential | MFH | 2012 | Geothermal |  |  | 0 |  |  |  | 0 | 0 | [10 empty] | 0 | [8 empty] | EU28
IT402_53_2012_CP | CP | IT402_53_2012 | IT | RES | 402 | 53 | Italy | Residential | MFH | 2012 | Solar energy |  |  | 0.18556 |  |  |  | 0.18556 | 0 | 0.034082 |  | 0.15148 | [7 empty] | 0 | [8 empty] | EU28
IT402_55_2012_CP | CP | IT402_55_2012 | IT | RES | 402 | 55 | Italy | Residential | MFH | 2012 | Other RES |  |  | 0 |  |  |  | 0 | 0 | [10 empty] | 0 | [8 empty] | EU28
IT402_58_2012_CP | CP | IT402_58_2012 | IT | RES | 402 | 58 | Italy | Residential | MFH | 2012 | Ambient heat |  |  | 2.7778 |  |  |  | 2.7778 | 0 | 2.4341 |  | 0.3437 | [7 empty] | 0 | [8 empty] | EU28
IT402_6_2012_CP | CP | IT402_6_2012 | IT | RES | 402 | 6 | Italy | Residential | MFH | 2012 | Electricity |  |  | 27.2737 |  |  |  | 8.2667 | 19.007 | 3.4554 |  | 4.8113 | [7 empty] | 19.007 | [8 empty] | EU28
IT402_7_2012_CP | CP | IT402_7_2012 | IT | RES | 402 | 7 | Italy | Residential | MFH | 2012 | District heating |  |  | 6.4055 |  |  |  | 6.4055 | 0 | 5.7722 |  | 0.63333 | [7 empty] | 0 | [8 empty] | EU28
IT402_8_2012_CP | CP | IT402_8_2012 | IT | RES | 402 | 8 | Italy | Residential | MFH | 2012 | Waste non-RES |  |  | 0 |  |  |  | 0 | 0 | [10 empty] | 0 | [8 empty] | EU28
IT402_9_2012_CP | CP | IT402_9_2012 | IT | RES | 402 | 9 | Italy | Residential | MFH | 2012 | Waste RES |  |  | 0 |  |  |  | 0 | 0 | [10 empty] | 0 | [8 empty] | EU28
LT400_0_2012_CP | CP | LT400_0_2012 | LT | RES | 400 | 0 | Lithuania | Residential | TOTAL Residential | 2012 | TOTAL |  |  | 9.8213 |  |  |  | 9.7857 | 0.035578 | 8.6866 |  | 1.0991 | [7 empty] | 0.035578 | [8 empty] | EU28
LT400_1_2012_CP | CP | LT400_1_2012 | LT | RES | 400 | 1 | Lithuania | Residential | TOTAL Residential | 2012 | Coal |  |  | 0.45598 |  |  |  | 0.45598 | 0 | 0.43778 |  | 0.0182 | [7 empty] | 0 | [8 empty] | EU28
LT400_2_2012_CP | CP | LT400_2_2012 | LT | RES | 400 | 2 | Lithuania | Residential | TOTAL Residential | 2012 | Fuel oil |  |  | 0.34107 |  |  |  | 0.34107 | 0 | 0.22461 |  | 0.11646 | [7 empty] | 0 | [8 empty] | EU28
LT400_3_2012_CP | CP | LT400_3_2012 | LT | RES | 400 | 3 | Lithuania | Residential | TOTAL Residential | 2012 | Natural gas |  |  | 0.64026 |  |  |  | 0.64026 | 0 | 0.36751 |  | 0.27275 | [7 empty] | 0 | [8 empty] | EU28
LT400_4_2012_CP | CP | LT400_4_2012 | LT | RES | 400 | 4 | Lithuania | Residential | TOTAL Residential | 2012 | Other fossil fuels |  |  | 0 |  |  |  | 0 | 0 | 0 |  | 0 | [7 empty] | 0 | [8 empty] | EU28
LT400_51_2012_CP | CP | LT400_51_2012 | LT | RES | 400 | 51 | Lithuania | Residential | TOTAL Residential | 2012 | Biomass |  |  | 3.8135 |  |  |  | 3.8135 | 0 | 3.7028 |  | 0.11075 | [7 empty] | 0 | [8 empty] | EU28
LT400_52_2012_CP | CP | LT400_52_2012 | LT | RES | 400 | 52 | Lithuania | Residential | TOTAL Residential | 2012 | Geothermal |  |  | 0 |  |  |  | 0 | 0 | 0 |  | 0 | [7 empty] | 0 | [8 empty] | EU28
LT400_53_2012_CP | CP | LT400_53_2012 | LT | RES | 400 | 53 | Lithuania | Residential | TOTAL Residential | 2012 | Solar energy |  |  | 7.5559e-06 |  |  |  | 7.5559e-06 | 0 | 4.2376e-06 |  | 3.3183e-06 | [7 empty] | 0 | [8 empty] | EU28
LT400_55_2012_CP | CP | LT400_55_2012 | LT | RES | 400 | 55 | Lithuania | Residential | TOTAL Residential | 2012 | Other RES |  |  | 0 |  |  |  | 0 | 0 | 0 |  | 0 | [7 empty] | 0 | [8 empty] | EU28
LT400_58_2012_CP | CP | LT400_58_2012 | LT | RES | 400 | 58 | Lithuania | Residential | TOTAL Residential | 2012 | Ambient heat |  |  | 7.8641e-06 |  |  |  | 7.8641e-06 | 0 | 2.8802e-06 |  | 4.9839e-06 | [7 empty] | 0 | [8 empty] | EU28
LT400_6_2012_CP | CP | LT400_6_2012 | LT | RES | 400 | 6 | Lithuania | Residential | TOTAL Residential | 2012 | Electricity |  |  | 0.097086 |  |  |  | 0.061508 | 0.035578 | 0.002851 |  | 0.058657 | [7 empty] | 0.035578 | [8 empty] | EU28
LT400_7_2012_CP | CP | LT400_7_2012 | LT | RES | 400 | 7 | Lithuania | Residential | TOTAL Residential | 2012 | District heating |  |  | 4.4734 |  |  |  | 4.4734 | 0 | 3.9511 |  | 0.52228 | [7 empty] | 0 | [8 empty] | EU28
LT400_8_2012_CP | CP | LT400_8_2012 | LT | RES | 400 | 8 | Lithuania | Residential | TOTAL Residential | 2012 | Waste non-RES |  |  | 0 |  |  |  | 0 | 0 | 0 |  | 0 | [7 empty] | 0 | [8 empty] | EU28
LT400_9_2012_CP | CP | LT400_9_2012 | LT | RES | 400 | 9 | Lithuania | Residential | TOTAL Residential | 2012 | Waste RES |  |  | 0 |  |  |  | 0 | 0 | 0 |  | 0 | [7 empty] | 0 | [8 empty] | EU28
LT401_0_2012_CP | CP | LT401_0_2012 | LT | RES | 401 | 0 | Lithuania | Residential | SFH | 2012 | TOTAL |  |  | 6.0932 |  |  |  | 6.0752 | 0.018005 | 5.607 |  | 0.46817 | [7 empty] | 0.018005 | [8 empty] | EU28
LT401_1_2012_CP | CP | LT401_1_2012 | LT | RES | 401 | 1 | Lithuania | Residential | SFH | 2012 | Coal |  |  | 0.27502 |  |  |  | 0.27502 | 0 | 0.26799 |  | 0.0070257 | [7 empty] | 0 | [8 empty] | EU28
LT401_2_2012_CP | CP | LT401_2_2012 | LT | RES | 401 | 2 | Lithuania | Residential | SFH | 2012 | Fuel oil |  |  | 0.19892 |  |  |  | 0.19892 | 0 | 0.16787 |  | 0.031044 | [7 empty] | 0 | [8 empty] | EU28
LT401_3_2012_CP | CP | LT401_3_2012 | LT | RES | 401 | 3 | Lithuania | Residential | SFH | 2012 | Natural gas |  |  | 0.36373 |  |  |  | 0.36373 | 0 | 0.23185 |  | 0.13188 | [7 empty] | 0 | [8 empty] | EU28
LT401_4_2012_CP | CP | LT401_4_2012 | LT | RES | 401 | 4 | Lithuania | Residential | SFH | 2012 | Other fossil fuels |  |  | 0 |  |  |  | 0 | 0 | [10 empty] | 0 | [8 empty] | EU28
LT401_51_2012_CP | CP | LT401_51_2012 | LT | RES | 401 | 51 | Lithuania | Residential | SFH | 2012 | Biomass |  |  | 2.5543 |  |  |  | 2.5543 | 0 | 2.5035 |  | 0.050822 | [7 empty] | 0 | [8 empty] | EU28
LT401_52_2012_CP | CP | LT401_52_2012 | LT | RES | 401 | 52 | Lithuania | Residential | SFH | 2012 | Geothermal |  |  | 0 |  |  |  | 0 | 0 | [10 empty] | 0 | [8 empty] | EU28
LT401_53_2012_CP | CP | LT401_53_2012 | LT | RES | 401 | 53 | Lithuania | Residential | SFH | 2012 | Solar energy |  |  | 7.5559e-06 |  |  |  | 7.5559e-06 | 0 | 4.2376e-06 |  | 3.3183e-06 | [7 empty] | 0 | [8 empty] | EU28
LT401_55_2012_CP | CP | LT401_55_2012 | LT | RES | 401 | 55 | Lithuania | Residential | SFH | 2012 | Other RES |  |  | 0 |  |  |  | 0 | 0 | [10 empty] | 0 | [8 empty] | EU28
LT401_58_2012_CP | CP | LT401_58_2012 | LT | RES | 401 | 58 | Lithuania | Residential | SFH | 2012 | Ambient heat |  |  | 3.313e-06 |  |  |  | 3.313e-06 | 0 | 2.4617e-06 |  | 8.5126e-07 | [7 empty] | 0 | [8 empty] | EU28
LT401_6_2012_CP | CP | LT401_6_2012 | LT | RES | 401 | 6 | Lithuania | Residential | SFH | 2012 | Electricity |  |  | 0.052518 |  |  |  | 0.034513 | 0.018005 | 0.0021743 |  | 0.032339 | [7 empty] | 0.018005 | [8 empty] | EU28
LT401_7_2012_CP | CP | LT401_7_2012 | LT | RES | 401 | 7 | Lithuania | Residential | SFH | 2012 | District heating |  |  | 2.6487 |  |  |  | 2.6487 | 0 | 2.4336 |  | 0.21505 | [7 empty] | 0 | [8 empty] | EU28
LT401_8_2012_CP | CP | LT401_8_2012 | LT | RES | 401 | 8 | Lithuania | Residential | SFH | 2012 | Waste non-RES |  |  | 0 |  |  |  | 0 | 0 | [10 empty] | 0 | [8 empty] | EU28
LT401_9_2012_CP | CP | LT401_9_2012 | LT | RES | 401 | 9 | Lithuania | Residential | SFH | 2012 | Waste RES |  |  | 0 |  |  |  | 0 | 0 | [10 empty] | 0 | [8 empty] | EU28
LT402_0_2012_CP | CP | LT402_0_2012 | LT | RES | 402 | 0 | Lithuania | Residential | MFH | 2012 | TOTAL |  |  | 3.7281 |  |  |  | 3.7106 | 0.017572 | 3.0796 |  | 0.63094 | [7 empty] | 0.017572 | [8 empty] | EU28
LT402_1_2012_CP | CP | LT402_1_2012 | LT | RES | 402 | 1 | Lithuania | Residential | MFH | 2012 | Coal |  |  | 0.18096 |  |  |  | 0.18096 | 0 | 0.16978 |  | 0.011175 | [7 empty] | 0 | [8 empty] | EU28
LT402_2_2012_CP | CP | LT402_2_2012 | LT | RES | 402 | 2 | Lithuania | Residential | MFH | 2012 | Fuel oil |  |  | 0.14215 |  |  |  | 0.14215 | 0 | 0.056734 |  | 0.085415 | [7 empty] | 0 | [8 empty] | EU28
LT402_3_2012_CP | CP | LT402_3_2012 | LT | RES | 402 | 3 | Lithuania | Residential | MFH | 2012 | Natural gas |  |  | 0.27652 |  |  |  | 0.27652 | 0 | 0.13566 |  | 0.14087 | [7 empty] | 0 | [8 empty] | EU28
LT402_4_2012_CP | CP | LT402_4_2012 | LT | RES | 402 | 4 | Lithuania | Residential | MFH | 2012 | Other fossil fuels |  |  | 0 |  |  |  | 0 | 0 | [10 empty] | 0 | [8 empty] | EU28
LT402_51_2012_CP | CP | LT402_51_2012 | LT | RES | 402 | 51 | Lithuania | Residential | MFH | 2012 | Biomass |  |  | 1.2592 |  |  |  | 1.2592 | 0 | 1.1993 |  | 0.059928 | [7 empty] | 0 | [8 empty] | EU28
LT402_52_2012_CP | CP | LT402_52_2012 | LT | RES | 402 | 52 | Lithuania | Residential | MFH | 2012 | Geothermal |  |  | 0 |  |  |  | 0 | 0 | [10 empty] | 0 | [8 empty] | EU28
LT402_53_2012_CP | CP | LT402_53_2012 | LT | RES | 402 | 53 | Lithuania | Residential | MFH | 2012 | Solar energy |  |  | 0 |  |  |  | 0 | 0 | [10 empty] | 0 | [8 empty] | EU28
LT402_55_2012_CP | CP | LT402_55_2012 | LT | RES | 402 | 55 | Lithuania | Residential | MFH | 2012 | Other RES |  |  | 0 |  |  |  | 0 | 0 | [10 empty] | 0 | [8 empty] | EU28
LT402_58_2012_CP | CP | LT402_58_2012 | LT | RES | 402 | 58 | Lithuania | Residential | MFH | 2012 | Ambient heat |  |  | 4.5511e-06 |  |  |  | 4.5511e-06 | 0 | 4.1848e-07 |  | 4.1326e-06 | [7 empty] | 0 | [8 empty] | EU28
LT402_6_2012_CP | CP | LT402_6_2012 | LT | RES | 402 | 6 | Lithuania | Residential | MFH | 2012 | Electricity |  |  | 0.044567 |  |  |  | 0.026995 | 0.017572 | 0.00067678 |  | 0.026318 | [7 empty] | 0.017572 | [8 empty] | EU28
LT402_7_2012_CP | CP | LT402_7_2012 | LT | RES | 402 | 7 | Lithuania | Residential | MFH | 2012 | District heating |  |  | 1.8247 |  |  |  | 1.8247 | 0 | 1.5175 |  | 0.30724 | [7 empty] | 0 | [8 empty] | EU28
LT402_8_2012_CP | CP | LT402_8_2012 | LT | RES | 402 | 8 | Lithuania | Residential | MFH | 2012 | Waste non-RES |  |  | 0 |  |  |  | 0 | 0 | [10 empty] | 0 | [8 empty] | EU28
LT402_9_2012_CP | CP | LT402_9_2012 | LT | RES | 402 | 9 | Lithuania | Residential | MFH | 2012 | Waste RES |  |  | 0 |  |  |  | 0 | 0 | [10 empty] | 0 | [8 empty] | EU28
LU400_0_2012_CP | CP | LU400_0_2012 | LU | RES | 400 | 0 | Luxembourg | Residential | TOTAL Residential | 2012 | TOTAL |  |  | 3.7585 |  |  |  | 3.7497 | 0.0087576 | 3.5513 |  | 0.1984 | [7 empty] | 0.0087576 | [8 empty] | EU28
LU400_1_2012_CP | CP | LU400_1_2012 | LU | RES | 400 | 1 | Luxembourg | Residential | TOTAL Residential | 2012 | Coal |  |  | 0.003365 |  |  |  | 0.003365 | 0 | 0.0033399 |  | 2.5057e-05 | [7 empty] | 0 | [8 empty] | EU28
LU400_2_2012_CP | CP | LU400_2_2012 | LU | RES | 400 | 2 | Luxembourg | Residential | TOTAL Residential | 2012 | Fuel oil |  |  | 1.5888 |  |  |  | 1.5888 | 0 | 1.5349 |  | 0.053906 | [7 empty] | 0 | [8 empty] | EU28
LU400_3_2012_CP | CP | LU400_3_2012 | LU | RES | 400 | 3 | Luxembourg | Residential | TOTAL Residential | 2012 | Natural gas |  |  | 1.8698 |  |  |  | 1.8698 | 0 | 1.7764 |  | 0.09344 | [7 empty] | 0 | [8 empty] | EU28
LU400_4_2012_CP | CP | LU400_4_2012 | LU | RES | 400 | 4 | Luxembourg | Residential | TOTAL Residential | 2012 | Other fossil fuels |  |  | 0 |  |  |  | 0 | 0 | 0 |  | 0 | [7 empty] | 0 | [8 empty] | EU28
LU400_51_2012_CP | CP | LU400_51_2012 | LU | RES | 400 | 51 | Luxembourg | Residential | TOTAL Residential | 2012 | Biomass |  |  | 0.14703 |  |  |  | 0.14703 | 0 | 0.1451 |  | 0.0019236 | [7 empty] | 0 | [8 empty] | EU28
LU400_52_2012_CP | CP | LU400_52_2012 | LU | RES | 400 | 52 | Luxembourg | Residential | TOTAL Residential | 2012 | Geothermal |  |  | 0 |  |  |  | 0 | 0 | 0 |  | 0 | [7 empty] | 0 | [8 empty] | EU28
LU400_53_2012_CP | CP | LU400_53_2012 | LU | RES | 400 | 53 | Luxembourg | Residential | TOTAL Residential | 2012 | Solar energy |  |  | 0.012298 |  |  |  | 0.012298 | 0 | 0.0035325 |  | 0.0087651 | [7 empty] | 0 | [8 empty] | EU28
LU400_55_2012_CP | CP | LU400_55_2012 | LU | RES | 400 | 55 | Luxembourg | Residential | TOTAL Residential | 2012 | Other RES |  |  | 0 |  |  |  | 0 | 0 | 0 |  | 0 | [7 empty] | 0 | [8 empty] | EU28
LU400_58_2012_CP | CP | LU400_58_2012 | LU | RES | 400 | 58 | Luxembourg | Residential | TOTAL Residential | 2012 | Ambient heat |  |  | 0.013284 |  |  |  | 0.013284 | 0 | 0.011648 |  | 0.0016358 | [7 empty] | 0 | [8 empty] | EU28
LU400_6_2012_CP | CP | LU400_6_2012 | LU | RES | 400 | 6 | Luxembourg | Residential | TOTAL Residential | 2012 | Electricity |  |  | 0.12387 |  |  |  | 0.11511 | 0.0087576 | 0.076406 |  | 0.038705 | [7 empty] | 0.0087576 | [8 empty] | EU28
LU400_7_2012_CP | CP | LU400_7_2012 | LU | RES | 400 | 7 | Luxembourg | Residential | TOTAL Residential | 2012 | District heating |  |  | 8.9957e-06 |  |  |  | 8.9957e-06 | 0 | 8.4743e-06 |  | 5.2134e-07 | [7 empty] | 0 | [8 empty] | EU28
LU400_8_2012_CP | CP | LU400_8_2012 | LU | RES | 400 | 8 | Luxembourg | Residential | TOTAL Residential | 2012 | Waste non-RES |  |  | 0 |  |  |  | 0 | 0 | 0 |  | 0 | [7 empty] | 0 | [8 empty] | EU28
LU400_9_2012_CP | CP | LU400_9_2012 | LU | RES | 400 | 9 | Luxembourg | Residential | TOTAL Residential | 2012 | Waste RES |  |  | 0 |  |  |  | 0 | 0 | 0 |  | 0 | [7 empty] | 0 | [8 empty] | EU28
LU401_0_2012_CP | CP | LU401_0_2012 | LU | RES | 401 | 0 | Luxembourg | Residential | SFH | 2012 | TOTAL |  |  | 2.9249 |  |  |  | 2.9205 | 0.0043405 | 2.8155 |  | 0.10499 | [7 empty] | 0.0043405 | [8 empty] | EU28
LU401_1_2012_CP | CP | LU401_1_2012 | LU | RES | 401 | 1 | Luxembourg | Residential | SFH | 2012 | Coal |  |  | 0.0032517 |  |  |  | 0.0032517 | 0 | 0.0032266 |  | 2.5057e-05 | [7 empty] | 0 | [8 empty] | EU28
LU401_2_2012_CP | CP | LU401_2_2012 | LU | RES | 401 | 2 | Luxembourg | Residential | SFH | 2012 | Fuel oil |  |  | 1.27 |  |  |  | 1.27 | 0 | 1.2442 |  | 0.025819 | [7 empty] | 0 | [8 empty] | EU28
LU401_3_2012_CP | CP | LU401_3_2012 | LU | RES | 401 | 3 | Luxembourg | Residential | SFH | 2012 | Natural gas |  |  | 1.3981 |  |  |  | 1.3981 | 0 | 1.3522 |  | 0.045985 | [7 empty] | 0 | [8 empty] | EU28
LU401_4_2012_CP | CP | LU401_4_2012 | LU | RES | 401 | 4 | Luxembourg | Residential | SFH | 2012 | Other fossil fuels |  |  | 0 |  |  |  | 0 | 0 | [10 empty] | 0 | [8 empty] | EU28
LU401_51_2012_CP | CP | LU401_51_2012 | LU | RES | 401 | 51 | Luxembourg | Residential | SFH | 2012 | Biomass |  |  | 0.14172 |  |  |  | 0.14172 | 0 | 0.14002 |  | 0.0017005 | [7 empty] | 0 | [8 empty] | EU28
LU401_52_2012_CP | CP | LU401_52_2012 | LU | RES | 401 | 52 | Luxembourg | Residential | SFH | 2012 | Geothermal |  |  | 0 |  |  |  | 0 | 0 | [10 empty] | 0 | [8 empty] | EU28
LU401_53_2012_CP | CP | LU401_53_2012 | LU | RES | 401 | 53 | Luxembourg | Residential | SFH | 2012 | Solar energy |  |  | 0.010889 |  |  |  | 0.010889 | 0 | 0.0034427 |  | 0.0074468 | [7 empty] | 0 | [8 empty] | EU28
LU401_55_2012_CP | CP | LU401_55_2012 | LU | RES | 401 | 55 | Luxembourg | Residential | SFH | 2012 | Other RES |  |  | 0 |  |  |  | 0 | 0 | [10 empty] | 0 | [8 empty] | EU28
LU401_58_2012_CP | CP | LU401_58_2012 | LU | RES | 401 | 58 | Luxembourg | Residential | SFH | 2012 | Ambient heat |  |  | 0.0098871 |  |  |  | 0.0098871 | 0 | 0.0092935 |  | 0.00059356 | [7 empty] | 0 | [8 empty] | EU28
LU401_6_2012_CP | CP | LU401_6_2012 | LU | RES | 401 | 6 | Luxembourg | Residential | SFH | 2012 | Electricity |  |  | 0.09093 |  |  |  | 0.086589 | 0.0043405 | 0.063168 |  | 0.023421 | [7 empty] | 0.0043405 | [8 empty] | EU28
LU401_7_2012_CP | CP | LU401_7_2012 | LU | RES | 401 | 7 | Luxembourg | Residential | SFH | 2012 | District heating |  |  | 7.8847e-06 |  |  |  | 7.8847e-06 | 0 | 7.4984e-06 |  | 3.8623e-07 | [7 empty] | 0 | [8 empty] | EU28
LU401_8_2012_CP | CP | LU401_8_2012 | LU | RES | 401 | 8 | Luxembourg | Residential | SFH | 2012 | Waste non-RES |  |  | 0 |  |  |  | 0 | 0 | [10 empty] | 0 | [8 empty] | EU28
LU401_9_2012_CP | CP | LU401_9_2012 | LU | RES | 401 | 9 | Luxembourg | Residential | SFH | 2012 | Waste RES |  |  | 0 |  |  |  | 0 | 0 | [10 empty] | 0 | [8 empty] | EU28
LU402_0_2012_CP | CP | LU402_0_2012 | LU | RES | 402 | 0 | Luxembourg | Residential | MFH | 2012 | TOTAL |  |  | 0.8336 |  |  |  | 0.82919 | 0.0044171 | 0.73578 |  | 0.093409 | [7 empty] | 0.0044171 | [8 empty] | EU28
LU402_1_2012_CP | CP | LU402_1_2012 | LU | RES | 402 | 1 | Luxembourg | Residential | MFH | 2012 | Coal |  |  | 0.00011335 |  |  |  | 0.00011335 | 0 | 0.00011335 | [9 empty] | 0 | [8 empty] | EU28
LU402_2_2012_CP | CP | LU402_2_2012 | LU | RES | 402 | 2 | Luxembourg | Residential | MFH | 2012 | Fuel oil |  |  | 0.31874 |  |  |  | 0.31874 | 0 | 0.29066 |  | 0.028087 | [7 empty] | 0 | [8 empty] | EU28
LU402_3_2012_CP | CP | LU402_3_2012 | LU | RES | 402 | 3 | Luxembourg | Residential | MFH | 2012 | Natural gas |  |  | 0.4717 |  |  |  | 0.4717 | 0 | 0.42425 |  | 0.047455 | [7 empty] | 0 | [8 empty] | EU28
LU402_4_2012_CP | CP | LU402_4_2012 | LU | RES | 402 | 4 | Luxembourg | Residential | MFH | 2012 | Other fossil fuels |  |  | 0 |  |  |  | 0 | 0 | [10 empty] | 0 | [8 empty] | EU28
LU402_51_2012_CP | CP | LU402_51_2012 | LU | RES | 402 | 51 | Luxembourg | Residential | MFH | 2012 | Biomass |  |  | 0.0053035 |  |  |  | 0.0053035 | 0 | 0.0050804 |  | 0.00022304 | [7 empty] | 0 | [8 empty] | EU28
LU402_52_2012_CP | CP | LU402_52_2012 | LU | RES | 402 | 52 | Luxembourg | Residential | MFH | 2012 | Geothermal |  |  | 0 |  |  |  | 0 | 0 | [10 empty] | 0 | [8 empty] | EU28
LU402_53_2012_CP | CP | LU402_53_2012 | LU | RES | 402 | 53 | Luxembourg | Residential | MFH | 2012 | Solar energy |  |  | 0.001408 |  |  |  | 0.001408 | 0 | 8.9785e-05 |  | 0.0013183 | [7 empty] | 0 | [8 empty] | EU28
LU402_55_2012_CP | CP | LU402_55_2012 | LU | RES | 402 | 55 | Luxembourg | Residential | MFH | 2012 | Other RES |  |  | 0 |  |  |  | 0 | 0 | [10 empty] | 0 | [8 empty] | EU28
LU402_58_2012_CP | CP | LU402_58_2012 | LU | RES | 402 | 58 | Luxembourg | Residential | MFH | 2012 | Ambient heat |  |  | 0.0033971 |  |  |  | 0.0033971 | 0 | 0.0023549 |  | 0.0010423 | [7 empty] | 0 | [8 empty] | EU28
LU402_6_2012_CP | CP | LU402_6_2012 | LU | RES | 402 | 6 | Luxembourg | Residential | MFH | 2012 | Electricity |  |  | 0.032939 |  |  |  | 0.028522 | 0.0044171 | 0.013238 |  | 0.015284 | [7 empty] | 0.0044171 | [8 empty] | EU28
LU402_7_2012_CP | CP | LU402_7_2012 | LU | RES | 402 | 7 | Luxembourg | Residential | MFH | 2012 | District heating |  |  | 1.111e-06 |  |  |  | 1.111e-06 | 0 | 9.7588e-07 |  | 1.3511e-07 | [7 empty] | 0 | [8 empty] | EU28
LU402_8_2012_CP | CP | LU402_8_2012 | LU | RES | 402 | 8 | Luxembourg | Residential | MFH | 2012 | Waste non-RES |  |  | 0 |  |  |  | 0 | 0 | [10 empty] | 0 | [8 empty] | EU28
LU402_9_2012_CP | CP | LU402_9_2012 | LU | RES | 402 | 9 | Luxembourg | Residential | MFH | 2012 | Waste RES |  |  | 0 |  |  |  | 0 | 0 | [10 empty] | 0 | [8 empty] | EU28
LV400_0_2012_CP | CP | LV400_0_2012 | LV | RES | 400 | 0 | Latvia | Residential | TOTAL Residential | 2012 | TOTAL |  |  | 9.8731 |  |  |  | 9.8439 | 0.029185 | 8.8556 |  | 0.98831 | [7 empty] | 0.029185 | [8 empty] | EU28
LV400_1_2012_CP | CP | LV400_1_2012 | LV | RES | 400 | 1 | Latvia | Residential | TOTAL Residential | 2012 | Coal |  |  | 0.092868 |  |  |  | 0.092868 | 0 | 0.086547 |  | 0.0063213 | [7 empty] | 0 | [8 empty] | EU28
LV400_2_2012_CP | CP | LV400_2_2012 | LV | RES | 400 | 2 | Latvia | Residential | TOTAL Residential | 2012 | Fuel oil |  |  | 0.33829 |  |  |  | 0.33829 | 0 | 0.32193 |  | 0.016359 | [7 empty] | 0 | [8 empty] | EU28
LV400_3_2012_CP | CP | LV400_3_2012 | LV | RES | 400 | 3 | Latvia | Residential | TOTAL Residential | 2012 | Natural gas |  |  | 0.76895 |  |  |  | 0.76895 | 0 | 0.65841 |  | 0.11054 | [7 empty] | 0 | [8 empty] | EU28
LV400_4_2012_CP | CP | LV400_4_2012 | LV | RES | 400 | 4 | Latvia | Residential | TOTAL Residential | 2012 | Other fossil fuels |  |  | 0 |  |  |  | 0 | 0 | 0 |  | 0 | [7 empty] | 0 | [8 empty] | EU28
LV400_51_2012_CP | CP | LV400_51_2012 | LV | RES | 400 | 51 | Latvia | Residential | TOTAL Residential | 2012 | Biomass |  |  | 4.6166 |  |  |  | 4.6166 | 0 | 4.4085 |  | 0.20814 | [7 empty] | 0 | [8 empty] | EU28
LV400_52_2012_CP | CP | LV400_52_2012 | LV | RES | 400 | 52 | Latvia | Residential | TOTAL Residential | 2012 | Geothermal |  |  | 0 |  |  |  | 0 | 0 | 0 |  | 0 | [7 empty] | 0 | [8 empty] | EU28
LV400_53_2012_CP | CP | LV400_53_2012 | LV | RES | 400 | 53 | Latvia | Residential | TOTAL Residential | 2012 | Solar energy |  |  | 0 |  |  |  | 0 | 0 | 0 |  | 0 | [7 empty] | 0 | [8 empty] | EU28
LV400_55_2012_CP | CP | LV400_55_2012 | LV | RES | 400 | 55 | Latvia | Residential | TOTAL Residential | 2012 | Other RES |  |  | 0 |  |  |  | 0 | 0 | 0 |  | 0 | [7 empty] | 0 | [8 empty] | EU28
LV400_58_2012_CP | CP | LV400_58_2012 | LV | RES | 400 | 58 | Latvia | Residential | TOTAL Residential | 2012 | Ambient heat |  |  | 8.8796e-06 |  |  |  | 8.8796e-06 | 0 | 6.2768e-06 |  | 2.6028e-06 | [7 empty] | 0 | [8 empty] | EU28
LV400_6_2012_CP | CP | LV400_6_2012 | LV | RES | 400 | 6 | Latvia | Residential | TOTAL Residential | 2012 | Electricity |  |  | 0.27484 |  |  |  | 0.24566 | 0.029185 | 0.030644 |  | 0.21501 | [7 empty] | 0.029185 | [8 empty] | EU28
LV400_7_2012_CP | CP | LV400_7_2012 | LV | RES | 400 | 7 | Latvia | Residential | TOTAL Residential | 2012 | District heating |  |  | 3.7816 |  |  |  | 3.7816 | 0 | 3.3496 |  | 0.43194 | [7 empty] | 0 | [8 empty] | EU28
LV400_8_2012_CP | CP | LV400_8_2012 | LV | RES | 400 | 8 | Latvia | Residential | TOTAL Residential | 2012 | Waste non-RES |  |  | 0 |  |  |  | 0 | 0 | 0 |  | 0 | [7 empty] | 0 | [8 empty] | EU28
LV400_9_2012_CP | CP | LV400_9_2012 | LV | RES | 400 | 9 | Latvia | Residential | TOTAL Residential | 2012 | Waste RES |  |  | 0 |  |  |  | 0 | 0 | 0 |  | 0 | [7 empty] | 0 | [8 empty] | EU28
LV401_0_2012_CP | CP | LV401_0_2012 | LV | RES | 401 | 0 | Latvia | Residential | SFH | 2012 | TOTAL |  |  | 2.0333 |  |  |  | 2.0293 | 0.0039489 | 1.9545 |  | 0.07483 | [7 empty] | 0.0039489 | [8 empty] | EU28
LV401_1_2012_CP | CP | LV401_1_2012 | LV | RES | 401 | 1 | Latvia | Residential | SFH | 2012 | Coal |  |  | 0.023627 |  |  |  | 0.023627 | 0 | 0.023086 |  | 0.00054027 | [7 empty] | 0 | [8 empty] | EU28
LV401_2_2012_CP | CP | LV401_2_2012 | LV | RES | 401 | 2 | Latvia | Residential | SFH | 2012 | Fuel oil |  |  | 0.11558 |  |  |  | 0.11558 | 0 | 0.11312 |  | 0.0024573 | [7 empty] | 0 | [8 empty] | EU28
LV401_3_2012_CP | CP | LV401_3_2012 | LV | RES | 401 | 3 | Latvia | Residential | SFH | 2012 | Natural gas |  |  | 0.12689 |  |  |  | 0.12689 | 0 | 0.12043 |  | 0.0064602 | [7 empty] | 0 | [8 empty] | EU28
LV401_4_2012_CP | CP | LV401_4_2012 | LV | RES | 401 | 4 | Latvia | Residential | SFH | 2012 | Other fossil fuels |  |  | 0 |  |  |  | 0 | 0 | [10 empty] | 0 | [8 empty] | EU28
LV401_51_2012_CP | CP | LV401_51_2012 | LV | RES | 401 | 51 | Latvia | Residential | SFH | 2012 | Biomass |  |  | 0.97708 |  |  |  | 0.97708 | 0 | 0.9634 |  | 0.013678 | [7 empty] | 0 | [8 empty] | EU28
LV401_52_2012_CP | CP | LV401_52_2012 | LV | RES | 401 | 52 | Latvia | Residential | SFH | 2012 | Geothermal |  |  | 0 |  |  |  | 0 | 0 | [10 empty] | 0 | [8 empty] | EU28
LV401_53_2012_CP | CP | LV401_53_2012 | LV | RES | 401 | 53 | Latvia | Residential | SFH | 2012 | Solar energy |  |  | 0 |  |  |  | 0 | 0 | [10 empty] | 0 | [8 empty] | EU28
LV401_55_2012_CP | CP | LV401_55_2012 | LV | RES | 401 | 55 | Latvia | Residential | SFH | 2012 | Other RES |  |  | 0 |  |  |  | 0 | 0 | [10 empty] | 0 | [8 empty] | EU28
LV401_58_2012_CP | CP | LV401_58_2012 | LV | RES | 401 | 58 | Latvia | Residential | SFH | 2012 | Ambient heat |  |  | 1.0694e-06 |  |  |  | 1.0694e-06 | 0 | 1.0038e-06 |  | 6.557e-08 | [7 empty] | 0 | [8 empty] | EU28
LV401_6_2012_CP | CP | LV401_6_2012 | LV | RES | 401 | 6 | Latvia | Residential | SFH | 2012 | Electricity |  |  | 0.029315 |  |  |  | 0.025366 | 0.0039489 | 0.0066598 |  | 0.018706 | [7 empty] | 0.0039489 | [8 empty] | EU28
LV401_7_2012_CP | CP | LV401_7_2012 | LV | RES | 401 | 7 | Latvia | Residential | SFH | 2012 | District heating |  |  | 0.76078 |  |  |  | 0.76078 | 0 | 0.7278 |  | 0.032988 | [7 empty] | 0 | [8 empty] | EU28
LV401_8_2012_CP | CP | LV401_8_2012 | LV | RES | 401 | 8 | Latvia | Residential | SFH | 2012 | Waste non-RES |  |  | 0 |  |  |  | 0 | 0 | [10 empty] | 0 | [8 empty] | EU28
LV401_9_2012_CP | CP | LV401_9_2012 | LV | RES | 401 | 9 | Latvia | Residential | SFH | 2012 | Waste RES |  |  | 0 |  |  |  | 0 | 0 | [10 empty] | 0 | [8 empty] | EU28
LV402_0_2012_CP | CP | LV402_0_2012 | LV | RES | 402 | 0 | Latvia | Residential | MFH | 2012 | TOTAL |  |  | 7.8398 |  |  |  | 7.8146 | 0.025237 | 6.9011 |  | 0.91348 | [7 empty] | 0.025237 | [8 empty] | EU28
LV402_1_2012_CP | CP | LV402_1_2012 | LV | RES | 402 | 1 | Latvia | Residential | MFH | 2012 | Coal |  |  | 0.069241 |  |  |  | 0.069241 | 0 | 0.06346 |  | 0.005781 | [7 empty] | 0 | [8 empty] | EU28
LV402_2_2012_CP | CP | LV402_2_2012 | LV | RES | 402 | 2 | Latvia | Residential | MFH | 2012 | Fuel oil |  |  | 0.22271 |  |  |  | 0.22271 | 0 | 0.20881 |  | 0.013902 | [7 empty] | 0 | [8 empty] | EU28
LV402_3_2012_CP | CP | LV402_3_2012 | LV | RES | 402 | 3 | Latvia | Residential | MFH | 2012 | Natural gas |  |  | 0.64206 |  |  |  | 0.64206 | 0 | 0.53798 |  | 0.10408 | [7 empty] | 0 | [8 empty] | EU28
LV402_4_2012_CP | CP | LV402_4_2012 | LV | RES | 402 | 4 | Latvia | Residential | MFH | 2012 | Other fossil fuels |  |  | 0 |  |  |  | 0 | 0 | [10 empty] | 0 | [8 empty] | EU28
LV402_51_2012_CP | CP | LV402_51_2012 | LV | RES | 402 | 51 | Latvia | Residential | MFH | 2012 | Biomass |  |  | 3.6395 |  |  |  | 3.6395 | 0 | 3.4451 |  | 0.19446 | [7 empty] | 0 | [8 empty] | EU28
LV402_52_2012_CP | CP | LV402_52_2012 | LV | RES | 402 | 52 | Latvia | Residential | MFH | 2012 | Geothermal |  |  | 0 |  |  |  | 0 | 0 | [10 empty] | 0 | [8 empty] | EU28
LV402_53_2012_CP | CP | LV402_53_2012 | LV | RES | 402 | 53 | Latvia | Residential | MFH | 2012 | Solar energy |  |  | 0 |  |  |  | 0 | 0 | [10 empty] | 0 | [8 empty] | EU28
LV402_55_2012_CP | CP | LV402_55_2012 | LV | RES | 402 | 55 | Latvia | Residential | MFH | 2012 | Other RES |  |  | 0 |  |  |  | 0 | 0 | [10 empty] | 0 | [8 empty] | EU28
LV402_58_2012_CP | CP | LV402_58_2012 | LV | RES | 402 | 58 | Latvia | Residential | MFH | 2012 | Ambient heat |  |  | 7.8102e-06 |  |  |  | 7.8102e-06 | 0 | 5.273e-06 |  | 2.5372e-06 | [7 empty] | 0 | [8 empty] | EU28
LV402_6_2012_CP | CP | LV402_6_2012 | LV | RES | 402 | 6 | Latvia | Residential | MFH | 2012 | Electricity |  |  | 0.24553 |  |  |  | 0.22029 | 0.025237 | 0.023984 |  | 0.19631 | [7 empty] | 0.025237 | [8 empty] | EU28
LV402_7_2012_CP | CP | LV402_7_2012 | LV | RES | 402 | 7 | Latvia | Residential | MFH | 2012 | District heating |  |  | 3.0208 |  |  |  | 3.0208 | 0 | 2.6218 |  | 0.39895 | [7 empty] | 0 | [8 empty] | EU28
LV402_8_2012_CP | CP | LV402_8_2012 | LV | RES | 402 | 8 | Latvia | Residential | MFH | 2012 | Waste non-RES |  |  | 0 |  |  |  | 0 | 0 | [10 empty] | 0 | [8 empty] | EU28
LV402_9_2012_CP | CP | LV402_9_2012 | LV | RES | 402 | 9 | Latvia | Residential | MFH | 2012 | Waste RES |  |  | 0 |  |  |  | 0 | 0 | [10 empty] | 0 | [8 empty] | EU28
MT400_0_2012_CP | CP | MT400_0_2012 | MT | RES | 400 | 0 | Malta | Residential | TOTAL Residential | 2012 | TOTAL |  |  | 0.697 |  |  |  | 0.26987 | 0.42713 | 0.22597 |  | 0.043898 | [7 empty] | 0.42713 | [8 empty] | EU28
MT400_1_2012_CP | CP | MT400_1_2012 | MT | RES | 400 | 1 | Malta | Residential | TOTAL Residential | 2012 | Coal |  |  | 4.7083e-06 |  |  |  | 4.7083e-06 | 0 | 2.6054e-06 |  | 2.1029e-06 | [7 empty] | 0 | [8 empty] | EU28
MT400_2_2012_CP | CP | MT400_2_2012 | MT | RES | 400 | 2 | Malta | Residential | TOTAL Residential | 2012 | Fuel oil |  |  | 0.096059 |  |  |  | 0.096059 | 0 | 0.081891 |  | 0.014167 | [7 empty] | 0 | [8 empty] | EU28
MT400_3_2012_CP | CP | MT400_3_2012 | MT | RES | 400 | 3 | Malta | Residential | TOTAL Residential | 2012 | Natural gas |  |  | 8.3552e-06 |  |  |  | 8.3552e-06 | 0 | 7.4463e-06 |  | 9.089e-07 | [7 empty] | 0 | [8 empty] | EU28
MT400_4_2012_CP | CP | MT400_4_2012 | MT | RES | 400 | 4 | Malta | Residential | TOTAL Residential | 2012 | Other fossil fuels |  |  | 0 |  |  |  | 0 | 0 | 0 |  | 0 | [7 empty] | 0 | [8 empty] | EU28
MT400_51_2012_CP | CP | MT400_51_2012 | MT | RES | 400 | 51 | Malta | Residential | TOTAL Residential | 2012 | Biomass |  |  | 0.0045221 |  |  |  | 0.0045221 | 0 | 0.0039905 |  | 0.00053168 | [7 empty] | 0 | [8 empty] | EU28
MT400_52_2012_CP | CP | MT400_52_2012 | MT | RES | 400 | 52 | Malta | Residential | TOTAL Residential | 2012 | Geothermal |  |  | 0 |  |  |  | 0 | 0 | 0 |  | 0 | [7 empty] | 0 | [8 empty] | EU28
MT400_53_2012_CP | CP | MT400_53_2012 | MT | RES | 400 | 53 | Malta | Residential | TOTAL Residential | 2012 | Solar energy |  |  | 0 |  |  |  | 0 | 0 | 0 |  | 0 | [7 empty] | 0 | [8 empty] | EU28
MT400_55_2012_CP | CP | MT400_55_2012 | MT | RES | 400 | 55 | Malta | Residential | TOTAL Residential | 2012 | Other RES |  |  | 0 |  |  |  | 0 | 0 | 0 |  | 0 | [7 empty] | 0 | [8 empty] | EU28
MT400_58_2012_CP | CP | MT400_58_2012 | MT | RES | 400 | 58 | Malta | Residential | TOTAL Residential | 2012 | Ambient heat |  |  | 0.012956 |  |  |  | 0.012956 | 0 | 0.010532 |  | 0.0024234 | [7 empty] | 0 | [8 empty] | EU28
MT400_6_2012_CP | CP | MT400_6_2012 | MT | RES | 400 | 6 | Malta | Residential | TOTAL Residential | 2012 | Electricity |  |  | 0.58344 |  |  |  | 0.15631 | 0.42713 | 0.12954 |  | 0.026772 | [7 empty] | 0.42713 | [8 empty] | EU28
MT400_7_2012_CP | CP | MT400_7_2012 | MT | RES | 400 | 7 | Malta | Residential | TOTAL Residential | 2012 | District heating |  |  | 8.8528e-06 |  |  |  | 8.8528e-06 | 0 | 8.1924e-06 |  | 6.6034e-07 | [7 empty] | 0 | [8 empty] | EU28
MT400_8_2012_CP | CP | MT400_8_2012 | MT | RES | 400 | 8 | Malta | Residential | TOTAL Residential | 2012 | Waste non-RES |  |  | 0 |  |  |  | 0 | 0 | 0 |  | 0 | [7 empty] | 0 | [8 empty] | EU28
MT400_9_2012_CP | CP | MT400_9_2012 | MT | RES | 400 | 9 | Malta | Residential | TOTAL Residential | 2012 | Waste RES |  |  | 0 |  |  |  | 0 | 0 | 0 |  | 0 | [7 empty] | 0 | [8 empty] | EU28
MT401_0_2012_CP | CP | MT401_0_2012 | MT | RES | 401 | 0 | Malta | Residential | SFH | 2012 | TOTAL |  |  | 0.60103 |  |  |  | 0.23434 | 0.36669 | 0.19916 |  | 0.035182 | [7 empty] | 0.36669 | [8 empty] | EU28
MT401_1_2012_CP | CP | MT401_1_2012 | MT | RES | 401 | 1 | Malta | Residential | SFH | 2012 | Coal |  |  | 0 |  |  |  | 0 | 0 | [10 empty] | 0 | [8 empty] | EU28
MT401_2_2012_CP | CP | MT401_2_2012 | MT | RES | 401 | 2 | Malta | Residential | SFH | 2012 | Fuel oil |  |  | 0.08077 |  |  |  | 0.08077 | 0 | 0.070134 |  | 0.010636 | [7 empty] | 0 | [8 empty] | EU28
MT401_3_2012_CP | CP | MT401_3_2012 | MT | RES | 401 | 3 | Malta | Residential | SFH | 2012 | Natural gas |  |  | 6.3769e-06 |  |  |  | 6.3769e-06 | 0 | 5.8302e-06 |  | 5.4675e-07 | [7 empty] | 0 | [8 empty] | EU28
MT401_4_2012_CP | CP | MT401_4_2012 | MT | RES | 401 | 4 | Malta | Residential | SFH | 2012 | Other fossil fuels |  |  | 0 |  |  |  | 0 | 0 | [10 empty] | 0 | [8 empty] | EU28
MT401_51_2012_CP | CP | MT401_51_2012 | MT | RES | 401 | 51 | Malta | Residential | SFH | 2012 | Biomass |  |  | 0.0044864 |  |  |  | 0.0044864 | 0 | 0.003965 |  | 0.00052145 | [7 empty] | 0 | [8 empty] | EU28
MT401_52_2012_CP | CP | MT401_52_2012 | MT | RES | 401 | 52 | Malta | Residential | SFH | 2012 | Geothermal |  |  | 0 |  |  |  | 0 | 0 | [10 empty] | 0 | [8 empty] | EU28
MT401_53_2012_CP | CP | MT401_53_2012 | MT | RES | 401 | 53 | Malta | Residential | SFH | 2012 | Solar energy |  |  | 0 |  |  |  | 0 | 0 | [10 empty] | 0 | [8 empty] | EU28
MT401_55_2012_CP | CP | MT401_55_2012 | MT | RES | 401 | 55 | Malta | Residential | SFH | 2012 | Other RES |  |  | 0 |  |  |  | 0 | 0 | [10 empty] | 0 | [8 empty] | EU28
MT401_58_2012_CP | CP | MT401_58_2012 | MT | RES | 401 | 58 | Malta | Residential | SFH | 2012 | Ambient heat |  |  | 0.010666 |  |  |  | 0.010666 | 0 | 0.0088367 |  | 0.001829 | [7 empty] | 0 | [8 empty] | EU28
MT401_6_2012_CP | CP | MT401_6_2012 | MT | RES | 401 | 6 | Malta | Residential | SFH | 2012 | Electricity |  |  | 0.50509 |  |  |  | 0.1384 | 0.36669 | 0.11621 |  | 0.022195 | [7 empty] | 0.36669 | [8 empty] | EU28
MT401_7_2012_CP | CP | MT401_7_2012 | MT | RES | 401 | 7 | Malta | Residential | SFH | 2012 | District heating |  |  | 6.8151e-06 |  |  |  | 6.8151e-06 | 0 | 6.411e-06 |  | 4.0409e-07 | [7 empty] | 0 | [8 empty] | EU28
MT401_8_2012_CP | CP | MT401_8_2012 | MT | RES | 401 | 8 | Malta | Residential | SFH | 2012 | Waste non-RES |  |  | 0 |  |  |  | 0 | 0 | [10 empty] | 0 | [8 empty] | EU28
MT401_9_2012_CP | CP | MT401_9_2012 | MT | RES | 401 | 9 | Malta | Residential | SFH | 2012 | Waste RES |  |  | 0 |  |  |  | 0 | 0 | [10 empty] | 0 | [8 empty] | EU28
MT402_0_2012_CP | CP | MT402_0_2012 | MT | RES | 402 | 0 | Malta | Residential | MFH | 2012 | TOTAL |  |  | 0.095973 |  |  |  | 0.035534 | 0.060439 | 0.026818 |  | 0.0087157 | [7 empty] | 0.060439 | [8 empty] | EU28
MT402_1_2012_CP | CP | MT402_1_2012 | MT | RES | 402 | 1 | Malta | Residential | MFH | 2012 | Coal |  |  | 4.7083e-06 |  |  |  | 4.7083e-06 | 0 | 2.6054e-06 |  | 2.1029e-06 | [7 empty] | 0 | [8 empty] | EU28
MT402_2_2012_CP | CP | MT402_2_2012 | MT | RES | 402 | 2 | Malta | Residential | MFH | 2012 | Fuel oil |  |  | 0.015288 |  |  |  | 0.015288 | 0 | 0.011757 |  | 0.0035314 | [7 empty] | 0 | [8 empty] | EU28
MT402_3_2012_CP | CP | MT402_3_2012 | MT | RES | 402 | 3 | Malta | Residential | MFH | 2012 | Natural gas |  |  | 1.9782e-06 |  |  |  | 1.9782e-06 | 0 | 1.6161e-06 |  | 3.6215e-07 | [7 empty] | 0 | [8 empty] | EU28
MT402_4_2012_CP | CP | MT402_4_2012 | MT | RES | 402 | 4 | Malta | Residential | MFH | 2012 | Other fossil fuels |  |  | 0 |  |  |  | 0 | 0 | [10 empty] | 0 | [8 empty] | EU28
MT402_51_2012_CP | CP | MT402_51_2012 | MT | RES | 402 | 51 | Malta | Residential | MFH | 2012 | Biomass |  |  | 3.57e-05 |  |  |  | 3.57e-05 | 0 | 2.5468e-05 |  | 1.0231e-05 | [7 empty] | 0 | [8 empty] | EU28
MT402_52_2012_CP | CP | MT402_52_2012 | MT | RES | 402 | 52 | Malta | Residential | MFH | 2012 | Geothermal |  |  | 0 |  |  |  | 0 | 0 | [10 empty] | 0 | [8 empty] | EU28
MT402_53_2012_CP | CP | MT402_53_2012 | MT | RES | 402 | 53 | Malta | Residential | MFH | 2012 | Solar energy |  |  | 0 |  |  |  | 0 | 0 | [10 empty] | 0 | [8 empty] | EU28
MT402_55_2012_CP | CP | MT402_55_2012 | MT | RES | 402 | 55 | Malta | Residential | MFH | 2012 | Other RES |  |  | 0 |  |  |  | 0 | 0 | [10 empty] | 0 | [8 empty] | EU28
MT402_58_2012_CP | CP | MT402_58_2012 | MT | RES | 402 | 58 | Malta | Residential | MFH | 2012 | Ambient heat |  |  | 0.00229 |  |  |  | 0.00229 | 0 | 0.0016956 |  | 0.0005944 | [7 empty] | 0 | [8 empty] | EU28
MT402_6_2012_CP | CP | MT402_6_2012 | MT | RES | 402 | 6 | Malta | Residential | MFH | 2012 | Electricity |  |  | 0.07835 |  |  |  | 0.017911 | 0.060439 | 0.013334 |  | 0.004577 | [7 empty] | 0.060439 | [8 empty] | EU28
MT402_7_2012_CP | CP | MT402_7_2012 | MT | RES | 402 | 7 | Malta | Residential | MFH | 2012 | District heating |  |  | 2.0377e-06 |  |  |  | 2.0377e-06 | 0 | 1.7814e-06 |  | 2.5625e-07 | [7 empty] | 0 | [8 empty] | EU28
MT402_8_2012_CP | CP | MT402_8_2012 | MT | RES | 402 | 8 | Malta | Residential | MFH | 2012 | Waste non-RES |  |  | 0 |  |  |  | 0 | 0 | [10 empty] | 0 | [8 empty] | EU28
MT402_9_2012_CP | CP | MT402_9_2012 | MT | RES | 402 | 9 | Malta | Residential | MFH | 2012 | Waste RES |  |  | 0 |  |  |  | 0 | 0 | [10 empty] | 0 | [8 empty] | EU28
NL400_0_2012_CP | CP | NL400_0_2012 | NL | RES | 400 | 0 | Netherlands | Residential | TOTAL Residential | 2012 | TOTAL |  |  | 74.6511 |  |  |  | 74.4306 | 0.22047 | 68.9686 |  | 5.462 | [7 empty] | 0.22047 | [8 empty] | EU28
NL400_1_2012_CP | CP | NL400_1_2012 | NL | RES | 400 | 1 | Netherlands | Residential | TOTAL Residential | 2012 | Coal |  |  | 0.030736 |  |  |  | 0.030736 | 0 | 0.030671 |  | 6.4283e-05 | [7 empty] | 0 | [8 empty] | EU28
NL400_2_2012_CP | CP | NL400_2_2012 | NL | RES | 400 | 2 | Netherlands | Residential | TOTAL Residential | 2012 | Fuel oil |  |  | 0.6845 |  |  |  | 0.6845 | 0 | 0.61813 |  | 0.066366 | [7 empty] | 0 | [8 empty] | EU28
NL400_3_2012_CP | CP | NL400_3_2012 | NL | RES | 400 | 3 | Netherlands | Residential | TOTAL Residential | 2012 | Natural gas |  |  | 64.4157 |  |  |  | 64.4157 | 0 | 60.1117 |  | 4.3041 | [7 empty] | 0 | [8 empty] | EU28
NL400_4_2012_CP | CP | NL400_4_2012 | NL | RES | 400 | 4 | Netherlands | Residential | TOTAL Residential | 2012 | Other fossil fuels |  |  | 0 |  |  |  | 0 | 0 | 0 |  | 0 | [7 empty] | 0 | [8 empty] | EU28
NL400_51_2012_CP | CP | NL400_51_2012 | NL | RES | 400 | 51 | Netherlands | Residential | TOTAL Residential | 2012 | Biomass |  |  | 2.1884 |  |  |  | 2.1884 | 0 | 2.1332 |  | 0.055163 | [7 empty] | 0 | [8 empty] | EU28
NL400_52_2012_CP | CP | NL400_52_2012 | NL | RES | 400 | 52 | Netherlands | Residential | TOTAL Residential | 2012 | Geothermal |  |  | 0 |  |  |  | 0 | 0 | 0 |  | 0 | [7 empty] | 0 | [8 empty] | EU28
NL400_53_2012_CP | CP | NL400_53_2012 | NL | RES | 400 | 53 | Netherlands | Residential | TOTAL Residential | 2012 | Solar energy |  |  | 0.16192 |  |  |  | 0.16192 | 0 | 0.03528 |  | 0.12664 | [7 empty] | 0 | [8 empty] | EU28
NL400_55_2012_CP | CP | NL400_55_2012 | NL | RES | 400 | 55 | Netherlands | Residential | TOTAL Residential | 2012 | Other RES |  |  | 0 |  |  |  | 0 | 0 | 0 |  | 0 | [7 empty] | 0 | [8 empty] | EU28
NL400_58_2012_CP | CP | NL400_58_2012 | NL | RES | 400 | 58 | Netherlands | Residential | TOTAL Residential | 2012 | Ambient heat |  |  | 1.2234 |  |  |  | 1.2234 | 0 | 1.0881 |  | 0.13524 | [7 empty] | 0 | [8 empty] | EU28
NL400_6_2012_CP | CP | NL400_6_2012 | NL | RES | 400 | 6 | Netherlands | Residential | TOTAL Residential | 2012 | Electricity |  |  | 3.1165 |  |  |  | 2.896 | 0.22047 | 2.3331 |  | 0.56288 | [7 empty] | 0.22047 | [8 empty] | EU28
NL400_7_2012_CP | CP | NL400_7_2012 | NL | RES | 400 | 7 | Netherlands | Residential | TOTAL Residential | 2012 | District heating |  |  | 2.8299 |  |  |  | 2.8299 | 0 | 2.6184 |  | 0.21155 | [7 empty] | 0 | [8 empty] | EU28
NL400_8_2012_CP | CP | NL400_8_2012 | NL | RES | 400 | 8 | Netherlands | Residential | TOTAL Residential | 2012 | Waste non-RES |  |  | 0 |  |  |  | 0 | 0 | 0 |  | 0 | [7 empty] | 0 | [8 empty] | EU28
NL400_9_2012_CP | CP | NL400_9_2012 | NL | RES | 400 | 9 | Netherlands | Residential | TOTAL Residential | 2012 | Waste RES |  |  | 0 |  |  |  | 0 | 0 | 0 |  | 0 | [7 empty] | 0 | [8 empty] | EU28
NL401_0_2012_CP | CP | NL401_0_2012 | NL | RES | 401 | 0 | Netherlands | Residential | SFH | 2012 | TOTAL |  |  | 61.2105 |  |  |  | 61.0003 | 0.21016 | 56.4108 |  | 4.5895 | [7 empty] | 0.21016 | [8 empty] | EU28
NL401_1_2012_CP | CP | NL401_1_2012 | NL | RES | 401 | 1 | Netherlands | Residential | SFH | 2012 | Coal |  |  | 0.03027 |  |  |  | 0.03027 | 0 | 0.030207 |  | 6.3324e-05 | [7 empty] | 0 | [8 empty] | EU28
NL401_2_2012_CP | CP | NL401_2_2012 | NL | RES | 401 | 2 | Netherlands | Residential | SFH | 2012 | Fuel oil |  |  | 0.49095 |  |  |  | 0.49095 | 0 | 0.43843 |  | 0.052522 | [7 empty] | 0 | [8 empty] | EU28
NL401_3_2012_CP | CP | NL401_3_2012 | NL | RES | 401 | 3 | Netherlands | Residential | SFH | 2012 | Natural gas |  |  | 53.1092 |  |  |  | 53.1092 | 0 | 49.4626 |  | 3.6466 | [7 empty] | 0 | [8 empty] | EU28
NL401_4_2012_CP | CP | NL401_4_2012 | NL | RES | 401 | 4 | Netherlands | Residential | SFH | 2012 | Other fossil fuels |  |  | 0 |  |  |  | 0 | 0 | [10 empty] | 0 | [8 empty] | EU28
NL401_51_2012_CP | CP | NL401_51_2012 | NL | RES | 401 | 51 | Netherlands | Residential | SFH | 2012 | Biomass |  |  | 1.8243 |  |  |  | 1.8243 | 0 | 1.7757 |  | 0.048595 | [7 empty] | 0 | [8 empty] | EU28
NL401_52_2012_CP | CP | NL401_52_2012 | NL | RES | 401 | 52 | Netherlands | Residential | SFH | 2012 | Geothermal |  |  | 0 |  |  |  | 0 | 0 | [10 empty] | 0 | [8 empty] | EU28
NL401_53_2012_CP | CP | NL401_53_2012 | NL | RES | 401 | 53 | Netherlands | Residential | SFH | 2012 | Solar energy |  |  | 0.13058 |  |  |  | 0.13058 | 0 | 0.020885 |  | 0.10969 | [7 empty] | 0 | [8 empty] | EU28
NL401_55_2012_CP | CP | NL401_55_2012 | NL | RES | 401 | 55 | Netherlands | Residential | SFH | 2012 | Other RES |  |  | 0 |  |  |  | 0 | 0 | [10 empty] | 0 | [8 empty] | EU28
NL401_58_2012_CP | CP | NL401_58_2012 | NL | RES | 401 | 58 | Netherlands | Residential | SFH | 2012 | Ambient heat |  |  | 1.0661 |  |  |  | 1.0661 | 0 | 0.94924 |  | 0.11682 | [7 empty] | 0 | [8 empty] | EU28
NL401_6_2012_CP | CP | NL401_6_2012 | NL | RES | 401 | 6 | Netherlands | Residential | SFH | 2012 | Electricity |  |  | 2.5133 |  |  |  | 2.3031 | 0.21016 | 1.8434 |  | 0.45971 | [7 empty] | 0.21016 | [8 empty] | EU28
NL401_7_2012_CP | CP | NL401_7_2012 | NL | RES | 401 | 7 | Netherlands | Residential | SFH | 2012 | District heating |  |  | 2.0458 |  |  |  | 2.0458 | 0 | 1.8903 |  | 0.15554 | [7 empty] | 0 | [8 empty] | EU28
NL401_8_2012_CP | CP | NL401_8_2012 | NL | RES | 401 | 8 | Netherlands | Residential | SFH | 2012 | Waste non-RES |  |  | 0 |  |  |  | 0 | 0 | [10 empty] | 0 | [8 empty] | EU28
NL401_9_2012_CP | CP | NL401_9_2012 | NL | RES | 401 | 9 | Netherlands | Residential | SFH | 2012 | Waste RES |  |  | 0 |  |  |  | 0 | 0 | [10 empty] | 0 | [8 empty] | EU28
NL402_0_2012_CP | CP | NL402_0_2012 | NL | RES | 402 | 0 | Netherlands | Residential | MFH | 2012 | TOTAL |  |  | 13.4406 |  |  |  | 13.4302 | 0.010309 | 12.5578 |  | 0.87248 | [7 empty] | 0.010309 | [8 empty] | EU28
NL402_1_2012_CP | CP | NL402_1_2012 | NL | RES | 402 | 1 | Netherlands | Residential | MFH | 2012 | Coal |  |  | 0.00046535 |  |  |  | 0.00046535 | 0 | 0.00046439 |  | 9.5867e-07 | [7 empty] | 0 | [8 empty] | EU28
NL402_2_2012_CP | CP | NL402_2_2012 | NL | RES | 402 | 2 | Netherlands | Residential | MFH | 2012 | Fuel oil |  |  | 0.19354 |  |  |  | 0.19354 | 0 | 0.1797 |  | 0.013844 | [7 empty] | 0 | [8 empty] | EU28
NL402_3_2012_CP | CP | NL402_3_2012 | NL | RES | 402 | 3 | Netherlands | Residential | MFH | 2012 | Natural gas |  |  | 11.3065 |  |  |  | 11.3065 | 0 | 10.649 |  | 0.65753 | [7 empty] | 0 | [8 empty] | EU28
NL402_4_2012_CP | CP | NL402_4_2012 | NL | RES | 402 | 4 | Netherlands | Residential | MFH | 2012 | Other fossil fuels |  |  | 0 |  |  |  | 0 | 0 | [10 empty] | 0 | [8 empty] | EU28
NL402_51_2012_CP | CP | NL402_51_2012 | NL | RES | 402 | 51 | Netherlands | Residential | MFH | 2012 | Biomass |  |  | 0.36405 |  |  |  | 0.36405 | 0 | 0.35748 |  | 0.0065683 | [7 empty] | 0 | [8 empty] | EU28
NL402_52_2012_CP | CP | NL402_52_2012 | NL | RES | 402 | 52 | Netherlands | Residential | MFH | 2012 | Geothermal |  |  | 0 |  |  |  | 0 | 0 | [10 empty] | 0 | [8 empty] | EU28
NL402_53_2012_CP | CP | NL402_53_2012 | NL | RES | 402 | 53 | Netherlands | Residential | MFH | 2012 | Solar energy |  |  | 0.03134 |  |  |  | 0.03134 | 0 | 0.014395 |  | 0.016946 | [7 empty] | 0 | [8 empty] | EU28
NL402_55_2012_CP | CP | NL402_55_2012 | NL | RES | 402 | 55 | Netherlands | Residential | MFH | 2012 | Other RES |  |  | 0 |  |  |  | 0 | 0 | [10 empty] | 0 | [8 empty] | EU28
NL402_58_2012_CP | CP | NL402_58_2012 | NL | RES | 402 | 58 | Netherlands | Residential | MFH | 2012 | Ambient heat |  |  | 0.15731 |  |  |  | 0.15731 | 0 | 0.1389 |  | 0.018415 | [7 empty] | 0 | [8 empty] | EU28
NL402_6_2012_CP | CP | NL402_6_2012 | NL | RES | 402 | 6 | Netherlands | Residential | MFH | 2012 | Electricity |  |  | 0.60322 |  |  |  | 0.59291 | 0.010309 | 0.48975 |  | 0.10316 | [7 empty] | 0.010309 | [8 empty] | EU28
NL402_7_2012_CP | CP | NL402_7_2012 | NL | RES | 402 | 7 | Netherlands | Residential | MFH | 2012 | District heating |  |  | 0.78408 |  |  |  | 0.78408 | 0 | 0.72806 |  | 0.056015 | [7 empty] | 0 | [8 empty] | EU28
NL402_8_2012_CP | CP | NL402_8_2012 | NL | RES | 402 | 8 | Netherlands | Residential | MFH | 2012 | Waste non-RES |  |  | 0 |  |  |  | 0 | 0 | [10 empty] | 0 | [8 empty] | EU28
NL402_9_2012_CP | CP | NL402_9_2012 | NL | RES | 402 | 9 | Netherlands | Residential | MFH | 2012 | Waste RES |  |  | 0 |  |  |  | 0 | 0 | [10 empty] | 0 | [8 empty] | EU28
NO400_0_2012_CP | CP | NO400_0_2012 | NO | RES | 400 | 0 | Norway | Residential | TOTAL Residential | 2012 | TOTAL |  |  | 25.9776 |  |  |  | 25.9595 | 0.018063 | 24.2443 |  | 1.7152 | [7 empty] | 0.018063 | [8 empty] | Rest
NO400_1_2012_CP | CP | NO400_1_2012 | NO | RES | 400 | 1 | Norway | Residential | TOTAL Residential | 2012 | Coal |  |  | 0.36686 |  |  |  | 0.36686 | 0 | 0.3534 |  | 0.013461 | [7 empty] | 0 | [8 empty] | Rest
NO400_2_2012_CP | CP | NO400_2_2012 | NO | RES | 400 | 2 | Norway | Residential | TOTAL Residential | 2012 | Fuel oil |  |  | 2.108 |  |  |  | 2.108 | 0 | 1.8588 |  | 0.24923 | [7 empty] | 0 | [8 empty] | Rest
NO400_3_2012_CP | CP | NO400_3_2012 | NO | RES | 400 | 3 | Norway | Residential | TOTAL Residential | 2012 | Natural gas |  |  | 0.42001 |  |  |  | 0.42001 | 0 | 0.2848 |  | 0.13521 | [7 empty] | 0 | [8 empty] | Rest
NO400_4_2012_CP | CP | NO400_4_2012 | NO | RES | 400 | 4 | Norway | Residential | TOTAL Residential | 2012 | Other fossil fuels |  |  | 0 |  |  |  | 0 | 0 | 0 |  | 0 | [7 empty] | 0 | [8 empty] | Rest
NO400_51_2012_CP | CP | NO400_51_2012 | NO | RES | 400 | 51 | Norway | Residential | TOTAL Residential | 2012 | Biomass |  |  | 4.4136 |  |  |  | 4.4136 | 0 | 4.3194 |  | 0.09422 | [7 empty] | 0 | [8 empty] | Rest
NO400_52_2012_CP | CP | NO400_52_2012 | NO | RES | 400 | 52 | Norway | Residential | TOTAL Residential | 2012 | Geothermal |  |  | 0 |  |  |  | 0 | 0 | 0 |  | 0 | [7 empty] | 0 | [8 empty] | Rest
NO400_53_2012_CP | CP | NO400_53_2012 | NO | RES | 400 | 53 | Norway | Residential | TOTAL Residential | 2012 | Solar energy |  |  | 0 |  |  |  | 0 | 0 | 0 |  | 0 | [7 empty] | 0 | [8 empty] | Rest
NO400_55_2012_CP | CP | NO400_55_2012 | NO | RES | 400 | 55 | Norway | Residential | TOTAL Residential | 2012 | Other RES |  |  | 0 |  |  |  | 0 | 0 | 0 |  | 0 | [7 empty] | 0 | [8 empty] | Rest
NO400_58_2012_CP | CP | NO400_58_2012 | NO | RES | 400 | 58 | Norway | Residential | TOTAL Residential | 2012 | Ambient heat |  |  | 3.3512 |  |  |  | 3.3512 | 0 | 3.1852 |  | 0.16602 | [7 empty] | 0 | [8 empty] | Rest
NO400_6_2012_CP | CP | NO400_6_2012 | NO | RES | 400 | 6 | Norway | Residential | TOTAL Residential | 2012 | Electricity |  |  | 14.6836 |  |  |  | 14.6655 | 0.018063 | 13.6516 |  | 1.0139 | [7 empty] | 0.018063 | [8 empty] | Rest
NO400_7_2012_CP | CP | NO400_7_2012 | NO | RES | 400 | 7 | Norway | Residential | TOTAL Residential | 2012 | District heating |  |  | 0.63431 |  |  |  | 0.63431 | 0 | 0.59116 |  | 0.043147 | [7 empty] | 0 | [8 empty] | Rest
NO400_8_2012_CP | CP | NO400_8_2012 | NO | RES | 400 | 8 | Norway | Residential | TOTAL Residential | 2012 | Waste non-RES |  |  | 0 |  |  |  | 0 | 0 | 0 |  | 0 | [7 empty] | 0 | [8 empty] | Rest
NO400_9_2012_CP | CP | NO400_9_2012 | NO | RES | 400 | 9 | Norway | Residential | TOTAL Residential | 2012 | Waste RES |  |  | 0 |  |  |  | 0 | 0 | 0 |  | 0 | [7 empty] | 0 | [8 empty] | Rest
NO401_0_2012_CP | CP | NO401_0_2012 | NO | RES | 401 | 0 | Norway | Residential | SFH | 2012 | TOTAL |  |  | 23.5545 |  |  |  | 23.539 | 0.015546 | 22.1235 |  | 1.4154 | [7 empty] | 0.015546 | [8 empty] | Rest
NO401_1_2012_CP | CP | NO401_1_2012 | NO | RES | 401 | 1 | Norway | Residential | SFH | 2012 | Coal |  |  | 0.33852 |  |  |  | 0.33852 | 0 | 0.32668 |  | 0.011841 | [7 empty] | 0 | [8 empty] | Rest
NO401_2_2012_CP | CP | NO401_2_2012 | NO | RES | 401 | 2 | Norway | Residential | SFH | 2012 | Fuel oil |  |  | 1.9126 |  |  |  | 1.9126 | 0 | 1.7024 |  | 0.21015 | [7 empty] | 0 | [8 empty] | Rest
NO401_3_2012_CP | CP | NO401_3_2012 | NO | RES | 401 | 3 | Norway | Residential | SFH | 2012 | Natural gas |  |  | 0.3732 |  |  |  | 0.3732 | 0 | 0.25922 |  | 0.11398 | [7 empty] | 0 | [8 empty] | Rest
NO401_4_2012_CP | CP | NO401_4_2012 | NO | RES | 401 | 4 | Norway | Residential | SFH | 2012 | Other fossil fuels |  |  | 0 |  |  |  | 0 | 0 | [10 empty] | 0 | [8 empty] | Rest
NO401_51_2012_CP | CP | NO401_51_2012 | NO | RES | 401 | 51 | Norway | Residential | SFH | 2012 | Biomass |  |  | 3.9378 |  |  |  | 3.9378 | 0 | 3.8724 |  | 0.065305 | [7 empty] | 0 | [8 empty] | Rest
NO401_52_2012_CP | CP | NO401_52_2012 | NO | RES | 401 | 52 | Norway | Residential | SFH | 2012 | Geothermal |  |  | 0 |  |  |  | 0 | 0 | [10 empty] | 0 | [8 empty] | Rest
NO401_53_2012_CP | CP | NO401_53_2012 | NO | RES | 401 | 53 | Norway | Residential | SFH | 2012 | Solar energy |  |  | 0 |  |  |  | 0 | 0 | [10 empty] | 0 | [8 empty] | Rest
NO401_55_2012_CP | CP | NO401_55_2012 | NO | RES | 401 | 55 | Norway | Residential | SFH | 2012 | Other RES |  |  | 0 |  |  |  | 0 | 0 | [10 empty] | 0 | [8 empty] | Rest
NO401_58_2012_CP | CP | NO401_58_2012 | NO | RES | 401 | 58 | Norway | Residential | SFH | 2012 | Ambient heat |  |  | 3.0459 |  |  |  | 3.0459 | 0 | 2.9148 |  | 0.13114 | [7 empty] | 0 | [8 empty] | Rest
NO401_6_2012_CP | CP | NO401_6_2012 | NO | RES | 401 | 6 | Norway | Residential | SFH | 2012 | Electricity |  |  | 13.3596 |  |  |  | 13.3441 | 0.015546 | 12.4986 |  | 0.84544 | [7 empty] | 0.015546 | [8 empty] | Rest
NO401_7_2012_CP | CP | NO401_7_2012 | NO | RES | 401 | 7 | Norway | Residential | SFH | 2012 | District heating |  |  | 0.58694 |  |  |  | 0.58694 | 0 | 0.54938 |  | 0.037559 | [7 empty] | 0 | [8 empty] | Rest
NO401_8_2012_CP | CP | NO401_8_2012 | NO | RES | 401 | 8 | Norway | Residential | SFH | 2012 | Waste non-RES |  |  | 0 |  |  |  | 0 | 0 | [10 empty] | 0 | [8 empty] | Rest
NO401_9_2012_CP | CP | NO401_9_2012 | NO | RES | 401 | 9 | Norway | Residential | SFH | 2012 | Waste RES |  |  | 0 |  |  |  | 0 | 0 | [10 empty] | 0 | [8 empty] | Rest
NO402_0_2012_CP | CP | NO402_0_2012 | NO | RES | 402 | 0 | Norway | Residential | MFH | 2012 | TOTAL |  |  | 2.4231 |  |  |  | 2.4206 | 0.0025162 | 2.1208 |  | 0.29979 | [7 empty] | 0.0025162 | [8 empty] | Rest
NO402_1_2012_CP | CP | NO402_1_2012 | NO | RES | 402 | 1 | Norway | Residential | MFH | 2012 | Coal |  |  | 0.028342 |  |  |  | 0.028342 | 0 | 0.026723 |  | 0.0016194 | [7 empty] | 0 | [8 empty] | Rest
NO402_2_2012_CP | CP | NO402_2_2012 | NO | RES | 402 | 2 | Norway | Residential | MFH | 2012 | Fuel oil |  |  | 0.1954 |  |  |  | 0.1954 | 0 | 0.15633 |  | 0.039075 | [7 empty] | 0 | [8 empty] | Rest
NO402_3_2012_CP | CP | NO402_3_2012 | NO | RES | 402 | 3 | Norway | Residential | MFH | 2012 | Natural gas |  |  | 0.046813 |  |  |  | 0.046813 | 0 | 0.025581 |  | 0.021233 | [7 empty] | 0 | [8 empty] | Rest
NO402_4_2012_CP | CP | NO402_4_2012 | NO | RES | 402 | 4 | Norway | Residential | MFH | 2012 | Other fossil fuels |  |  | 0 |  |  |  | 0 | 0 | [10 empty] | 0 | [8 empty] | Rest
NO402_51_2012_CP | CP | NO402_51_2012 | NO | RES | 402 | 51 | Norway | Residential | MFH | 2012 | Biomass |  |  | 0.47587 |  |  |  | 0.47587 | 0 | 0.44695 |  | 0.028915 | [7 empty] | 0 | [8 empty] | Rest
NO402_52_2012_CP | CP | NO402_52_2012 | NO | RES | 402 | 52 | Norway | Residential | MFH | 2012 | Geothermal |  |  | 0 |  |  |  | 0 | 0 | [10 empty] | 0 | [8 empty] | Rest
NO402_53_2012_CP | CP | NO402_53_2012 | NO | RES | 402 | 53 | Norway | Residential | MFH | 2012 | Solar energy |  |  | 0 |  |  |  | 0 | 0 | [10 empty] | 0 | [8 empty] | Rest
NO402_55_2012_CP | CP | NO402_55_2012 | NO | RES | 402 | 55 | Norway | Residential | MFH | 2012 | Other RES |  |  | 0 |  |  |  | 0 | 0 | [10 empty] | 0 | [8 empty] | Rest
NO402_58_2012_CP | CP | NO402_58_2012 | NO | RES | 402 | 58 | Norway | Residential | MFH | 2012 | Ambient heat |  |  | 0.30525 |  |  |  | 0.30525 | 0 | 0.27038 |  | 0.034874 | [7 empty] | 0 | [8 empty] | Rest
NO402_6_2012_CP | CP | NO402_6_2012 | NO | RES | 402 | 6 | Norway | Residential | MFH | 2012 | Electricity |  |  | 1.324 |  |  |  | 1.3215 | 0.0025162 | 1.153 |  | 0.16848 | [7 empty] | 0.0025162 | [8 empty] | Rest
NO402_7_2012_CP | CP | NO402_7_2012 | NO | RES | 402 | 7 | Norway | Residential | MFH | 2012 | District heating |  |  | 0.047371 |  |  |  | 0.047371 | 0 | 0.041783 |  | 0.0055882 | [7 empty] | 0 | [8 empty] | Rest
NO402_8_2012_CP | CP | NO402_8_2012 | NO | RES | 402 | 8 | Norway | Residential | MFH | 2012 | Waste non-RES |  |  | 0 |  |  |  | 0 | 0 | [10 empty] | 0 | [8 empty] | Rest
NO402_9_2012_CP | CP | NO402_9_2012 | NO | RES | 402 | 9 | Norway | Residential | MFH | 2012 | Waste RES |  |  | 0 |  |  |  | 0 | 0 | [10 empty] | 0 | [8 empty] | Rest
PL400_0_2012_CP | CP | PL400_0_2012 | PL | RES | 400 | 0 | Poland | Residential | TOTAL Residential | 2012 | TOTAL |  |  | 142.6715 |  |  |  | 142.1351 | 0.53634 | 130.9764 |  | 11.1588 | [7 empty] | 0.53634 | [8 empty] | EU28
PL400_1_2012_CP | CP | PL400_1_2012 | PL | RES | 400 | 1 | Poland | Residential | TOTAL Residential | 2012 | Coal |  |  | 49.5641 |  |  |  | 49.5641 | 0 | 48.2637 |  | 1.3004 | [7 empty] | 0 | [8 empty] | EU28
PL400_2_2012_CP | CP | PL400_2_2012 | PL | RES | 400 | 2 | Poland | Residential | TOTAL Residential | 2012 | Fuel oil |  |  | 1.5581 |  |  |  | 1.5581 | 0 | 1.4929 |  | 0.065211 | [7 empty] | 0 | [8 empty] | EU28
PL400_3_2012_CP | CP | PL400_3_2012 | PL | RES | 400 | 3 | Poland | Residential | TOTAL Residential | 2012 | Natural gas |  |  | 21.758 |  |  |  | 21.758 | 0 | 19.1065 |  | 2.6515 | [7 empty] | 0 | [8 empty] | EU28
PL400_4_2012_CP | CP | PL400_4_2012 | PL | RES | 400 | 4 | Poland | Residential | TOTAL Residential | 2012 | Other fossil fuels |  |  | 0 |  |  |  | 0 | 0 | 0 |  | 0 | [7 empty] | 0 | [8 empty] | EU28
PL400_51_2012_CP | CP | PL400_51_2012 | PL | RES | 400 | 51 | Poland | Residential | TOTAL Residential | 2012 | Biomass |  |  | 19.2466 |  |  |  | 19.2466 | 0 | 19.0449 |  | 0.20171 | [7 empty] | 0 | [8 empty] | EU28
PL400_52_2012_CP | CP | PL400_52_2012 | PL | RES | 400 | 52 | Poland | Residential | TOTAL Residential | 2012 | Geothermal |  |  | 0 |  |  |  | 0 | 0 | 0 |  | 0 | [7 empty] | 0 | [8 empty] | EU28
PL400_53_2012_CP | CP | PL400_53_2012 | PL | RES | 400 | 53 | Poland | Residential | TOTAL Residential | 2012 | Solar energy |  |  | 0.072919 |  |  |  | 0.072919 | 0 | 0.013964 |  | 0.058955 | [7 empty] | 0 | [8 empty] | EU28
PL400_55_2012_CP | CP | PL400_55_2012 | PL | RES | 400 | 55 | Poland | Residential | TOTAL Residential | 2012 | Other RES |  |  | 0 |  |  |  | 0 | 0 | 0 |  | 0 | [7 empty] | 0 | [8 empty] | EU28
PL400_58_2012_CP | CP | PL400_58_2012 | PL | RES | 400 | 58 | Poland | Residential | TOTAL Residential | 2012 | Ambient heat |  |  | 0.065723 |  |  |  | 0.065723 | 0 | 0.053053 |  | 0.01267 | [7 empty] | 0 | [8 empty] | EU28
PL400_6_2012_CP | CP | PL400_6_2012 | PL | RES | 400 | 6 | Poland | Residential | TOTAL Residential | 2012 | Electricity |  |  | 7.1474 |  |  |  | 6.611 | 0.53634 | 3.2227 |  | 3.3883 | [7 empty] | 0.53634 | [8 empty] | EU28
PL400_7_2012_CP | CP | PL400_7_2012 | PL | RES | 400 | 7 | Poland | Residential | TOTAL Residential | 2012 | District heating |  |  | 43.2585 |  |  |  | 43.2585 | 0 | 39.7785 |  | 3.48 | [7 empty] | 0 | [8 empty] | EU28
PL400_8_2012_CP | CP | PL400_8_2012 | PL | RES | 400 | 8 | Poland | Residential | TOTAL Residential | 2012 | Waste non-RES |  |  | 0 |  |  |  | 0 | 0 | 0 |  | 0 | [7 empty] | 0 | [8 empty] | EU28
PL400_9_2012_CP | CP | PL400_9_2012 | PL | RES | 400 | 9 | Poland | Residential | TOTAL Residential | 2012 | Waste RES |  |  | 0 |  |  |  | 0 | 0 | 0 |  | 0 | [7 empty] | 0 | [8 empty] | EU28
PL401_0_2012_CP | CP | PL401_0_2012 | PL | RES | 401 | 0 | Poland | Residential | SFH | 2012 | TOTAL |  |  | 94.0565 |  |  |  | 93.739 | 0.31748 | 87.8419 |  | 5.8971 | [7 empty] | 0.31748 | [8 empty] | EU28
PL401_1_2012_CP | CP | PL401_1_2012 | PL | RES | 401 | 1 | Poland | Residential | SFH | 2012 | Coal |  |  | 44.0021 |  |  |  | 44.0021 | 0 | 43.0638 |  | 0.93833 | [7 empty] | 0 | [8 empty] | EU28
PL401_2_2012_CP | CP | PL401_2_2012 | PL | RES | 401 | 2 | Poland | Residential | SFH | 2012 | Fuel oil |  |  | 1.5385 |  |  |  | 1.5385 | 0 | 1.4859 |  | 0.052555 | [7 empty] | 0 | [8 empty] | EU28
PL401_3_2012_CP | CP | PL401_3_2012 | PL | RES | 401 | 3 | Poland | Residential | SFH | 2012 | Natural gas |  |  | 14.0363 |  |  |  | 14.0363 | 0 | 12.3722 |  | 1.6642 | [7 empty] | 0 | [8 empty] | EU28
PL401_4_2012_CP | CP | PL401_4_2012 | PL | RES | 401 | 4 | Poland | Residential | SFH | 2012 | Other fossil fuels |  |  | 0 |  |  |  | 0 | 0 | [10 empty] | 0 | [8 empty] | EU28
PL401_51_2012_CP | CP | PL401_51_2012 | PL | RES | 401 | 51 | Poland | Residential | SFH | 2012 | Biomass |  |  | 19.2118 |  |  |  | 19.2118 | 0 | 19.0109 |  | 0.20085 | [7 empty] | 0 | [8 empty] | EU28
PL401_52_2012_CP | CP | PL401_52_2012 | PL | RES | 401 | 52 | Poland | Residential | SFH | 2012 | Geothermal |  |  | 0 |  |  |  | 0 | 0 | [10 empty] | 0 | [8 empty] | EU28
PL401_53_2012_CP | CP | PL401_53_2012 | PL | RES | 401 | 53 | Poland | Residential | SFH | 2012 | Solar energy |  |  | 0.02276 |  |  |  | 0.02276 | 0 | 0.011961 |  | 0.010798 | [7 empty] | 0 | [8 empty] | EU28
PL401_55_2012_CP | CP | PL401_55_2012 | PL | RES | 401 | 55 | Poland | Residential | SFH | 2012 | Other RES |  |  | 0 |  |  |  | 0 | 0 | [10 empty] | 0 | [8 empty] | EU28
PL401_58_2012_CP | CP | PL401_58_2012 | PL | RES | 401 | 58 | Poland | Residential | SFH | 2012 | Ambient heat |  |  | 0.037112 |  |  |  | 0.037112 | 0 | 0.029784 |  | 0.0073287 | [7 empty] | 0 | [8 empty] | EU28
PL401_6_2012_CP | CP | PL401_6_2012 | PL | RES | 401 | 6 | Poland | Residential | SFH | 2012 | Electricity |  |  | 6.1368 |  |  |  | 5.8193 | 0.31748 | 3.1048 |  | 2.7144 | [7 empty] | 0.31748 | [8 empty] | EU28
PL401_7_2012_CP | CP | PL401_7_2012 | PL | RES | 401 | 7 | Poland | Residential | SFH | 2012 | District heating |  |  | 9.0711 |  |  |  | 9.0711 | 0 | 8.7625 |  | 0.30864 | [7 empty] | 0 | [8 empty] | EU28
PL401_8_2012_CP | CP | PL401_8_2012 | PL | RES | 401 | 8 | Poland | Residential | SFH | 2012 | Waste non-RES |  |  | 0 |  |  |  | 0 | 0 | [10 empty] | 0 | [8 empty] | EU28
PL401_9_2012_CP | CP | PL401_9_2012 | PL | RES | 401 | 9 | Poland | Residential | SFH | 2012 | Waste RES |  |  | 0 |  |  |  | 0 | 0 | [10 empty] | 0 | [8 empty] | EU28
PL402_0_2012_CP | CP | PL402_0_2012 | PL | RES | 402 | 0 | Poland | Residential | MFH | 2012 | TOTAL |  |  | 48.615 |  |  |  | 48.3961 | 0.21886 | 43.1345 |  | 5.2617 | [7 empty] | 0.21886 | [8 empty] | EU28
PL402_1_2012_CP | CP | PL402_1_2012 | PL | RES | 402 | 1 | Poland | Residential | MFH | 2012 | Coal |  |  | 5.562 |  |  |  | 5.562 | 0 | 5.1999 |  | 0.36207 | [7 empty] | 0 | [8 empty] | EU28
PL402_2_2012_CP | CP | PL402_2_2012 | PL | RES | 402 | 2 | Poland | Residential | MFH | 2012 | Fuel oil |  |  | 0.019672 |  |  |  | 0.019672 | 0 | 0.0070156 |  | 0.012657 | [7 empty] | 0 | [8 empty] | EU28
PL402_3_2012_CP | CP | PL402_3_2012 | PL | RES | 402 | 3 | Poland | Residential | MFH | 2012 | Natural gas |  |  | 7.7217 |  |  |  | 7.7217 | 0 | 6.7343 |  | 0.98736 | [7 empty] | 0 | [8 empty] | EU28
PL402_4_2012_CP | CP | PL402_4_2012 | PL | RES | 402 | 4 | Poland | Residential | MFH | 2012 | Other fossil fuels |  |  | 0 |  |  |  | 0 | 0 | [10 empty] | 0 | [8 empty] | EU28
PL402_51_2012_CP | CP | PL402_51_2012 | PL | RES | 402 | 51 | Poland | Residential | MFH | 2012 | Biomass |  |  | 0.034856 |  |  |  | 0.034856 | 0 | 0.033999 |  | 0.00085669 | [7 empty] | 0 | [8 empty] | EU28
PL402_52_2012_CP | CP | PL402_52_2012 | PL | RES | 402 | 52 | Poland | Residential | MFH | 2012 | Geothermal |  |  | 0 |  |  |  | 0 | 0 | [10 empty] | 0 | [8 empty] | EU28
PL402_53_2012_CP | CP | PL402_53_2012 | PL | RES | 402 | 53 | Poland | Residential | MFH | 2012 | Solar energy |  |  | 0.05016 |  |  |  | 0.05016 | 0 | 0.002003 |  | 0.048157 | [7 empty] | 0 | [8 empty] | EU28
PL402_55_2012_CP | CP | PL402_55_2012 | PL | RES | 402 | 55 | Poland | Residential | MFH | 2012 | Other RES |  |  | 0 |  |  |  | 0 | 0 | [10 empty] | 0 | [8 empty] | EU28
PL402_58_2012_CP | CP | PL402_58_2012 | PL | RES | 402 | 58 | Poland | Residential | MFH | 2012 | Ambient heat |  |  | 0.028611 |  |  |  | 0.028611 | 0 | 0.023269 |  | 0.0053415 | [7 empty] | 0 | [8 empty] | EU28
PL402_6_2012_CP | CP | PL402_6_2012 | PL | RES | 402 | 6 | Poland | Residential | MFH | 2012 | Electricity |  |  | 1.0106 |  |  |  | 0.79175 | 0.21886 | 0.11789 |  | 0.67385 | [7 empty] | 0.21886 | [8 empty] | EU28
PL402_7_2012_CP | CP | PL402_7_2012 | PL | RES | 402 | 7 | Poland | Residential | MFH | 2012 | District heating |  |  | 34.1874 |  |  |  | 34.1874 | 0 | 31.016 |  | 3.1714 | [7 empty] | 0 | [8 empty] | EU28
PL402_8_2012_CP | CP | PL402_8_2012 | PL | RES | 402 | 8 | Poland | Residential | MFH | 2012 | Waste non-RES |  |  | 0 |  |  |  | 0 | 0 | [10 empty] | 0 | [8 empty] | EU28
PL402_9_2012_CP | CP | PL402_9_2012 | PL | RES | 402 | 9 | Poland | Residential | MFH | 2012 | Waste RES |  |  | 0 |  |  |  | 0 | 0 | [10 empty] | 0 | [8 empty] | EU28
PT400_0_2012_CP | CP | PT400_0_2012 | PT | RES | 400 | 0 | Portugal | Residential | TOTAL Residential | 2012 | TOTAL |  |  | 15.6814 |  |  |  | 15.106 | 0.57537 | 11.9181 |  | 3.188 | [7 empty] | 0.57537 | [8 empty] | EU28
PT400_1_2012_CP | CP | PT400_1_2012 | PT | RES | 400 | 1 | Portugal | Residential | TOTAL Residential | 2012 | Coal |  |  | 0 |  |  |  | 0 | 0 | 0 |  | 0 | [7 empty] | 0 | [8 empty] | EU28
PT400_2_2012_CP | CP | PT400_2_2012 | PT | RES | 400 | 2 | Portugal | Residential | TOTAL Residential | 2012 | Fuel oil |  |  | 2.5568 |  |  |  | 2.5568 | 0 | 1.2203 |  | 1.3365 | [7 empty] | 0 | [8 empty] | EU28
PT400_3_2012_CP | CP | PT400_3_2012 | PT | RES | 400 | 3 | Portugal | Residential | TOTAL Residential | 2012 | Natural gas |  |  | 1.2066 |  |  |  | 1.2066 | 0 | 0.51181 |  | 0.69476 | [7 empty] | 0 | [8 empty] | EU28
PT400_4_2012_CP | CP | PT400_4_2012 | PT | RES | 400 | 4 | Portugal | Residential | TOTAL Residential | 2012 | Other fossil fuels |  |  | 0 |  |  |  | 0 | 0 | 0 |  | 0 | [7 empty] | 0 | [8 empty] | EU28
PT400_51_2012_CP | CP | PT400_51_2012 | PT | RES | 400 | 51 | Portugal | Residential | TOTAL Residential | 2012 | Biomass |  |  | 9.6289 |  |  |  | 9.6289 | 0 | 9.196 |  | 0.43298 | [7 empty] | 0 | [8 empty] | EU28
PT400_52_2012_CP | CP | PT400_52_2012 | PT | RES | 400 | 52 | Portugal | Residential | TOTAL Residential | 2012 | Geothermal |  |  | 0 |  |  |  | 0 | 0 | 0 |  | 0 | [7 empty] | 0 | [8 empty] | EU28
PT400_53_2012_CP | CP | PT400_53_2012 | PT | RES | 400 | 53 | Portugal | Residential | TOTAL Residential | 2012 | Solar energy |  |  | 0.29865 |  |  |  | 0.29865 | 0 | 0.058776 |  | 0.23987 | [7 empty] | 0 | [8 empty] | EU28
PT400_55_2012_CP | CP | PT400_55_2012 | PT | RES | 400 | 55 | Portugal | Residential | TOTAL Residential | 2012 | Other RES |  |  | 0 |  |  |  | 0 | 0 | 0 |  | 0 | [7 empty] | 0 | [8 empty] | EU28
PT400_58_2012_CP | CP | PT400_58_2012 | PT | RES | 400 | 58 | Portugal | Residential | TOTAL Residential | 2012 | Ambient heat |  |  | 0.00013121 |  |  |  | 0.00013121 | 0 | 0.00012857 |  | 2.6382e-06 | [7 empty] | 0 | [8 empty] | EU28
PT400_6_2012_CP | CP | PT400_6_2012 | PT | RES | 400 | 6 | Portugal | Residential | TOTAL Residential | 2012 | Electricity |  |  | 1.9347 |  |  |  | 1.3594 | 0.57537 | 0.89178 |  | 0.46759 | [7 empty] | 0.57537 | [8 empty] | EU28
PT400_7_2012_CP | CP | PT400_7_2012 | PT | RES | 400 | 7 | Portugal | Residential | TOTAL Residential | 2012 | District heating |  |  | 0.05552 |  |  |  | 0.05552 | 0 | 0.039288 |  | 0.016232 | [7 empty] | 0 | [8 empty] | EU28
PT400_8_2012_CP | CP | PT400_8_2012 | PT | RES | 400 | 8 | Portugal | Residential | TOTAL Residential | 2012 | Waste non-RES |  |  | 0 |  |  |  | 0 | 0 | 0 |  | 0 | [7 empty] | 0 | [8 empty] | EU28
PT400_9_2012_CP | CP | PT400_9_2012 | PT | RES | 400 | 9 | Portugal | Residential | TOTAL Residential | 2012 | Waste RES |  |  | 0 |  |  |  | 0 | 0 | 0 |  | 0 | [7 empty] | 0 | [8 empty] | EU28
PT401_0_2012_CP | CP | PT401_0_2012 | PT | RES | 401 | 0 | Portugal | Residential | SFH | 2012 | TOTAL |  |  | 13.3456 |  |  |  | 13.0262 | 0.31938 | 11.0055 |  | 2.0207 | [7 empty] | 0.31938 | [8 empty] | EU28
PT401_1_2012_CP | CP | PT401_1_2012 | PT | RES | 401 | 1 | Portugal | Residential | SFH | 2012 | Coal |  |  | 0 |  |  |  | 0 | 0 | [10 empty] | 0 | [8 empty] | EU28
PT401_2_2012_CP | CP | PT401_2_2012 | PT | RES | 401 | 2 | Portugal | Residential | SFH | 2012 | Fuel oil |  |  | 2.2006 |  |  |  | 2.2006 | 0 | 1.1826 |  | 1.018 | [7 empty] | 0 | [8 empty] | EU28
PT401_3_2012_CP | CP | PT401_3_2012 | PT | RES | 401 | 3 | Portugal | Residential | SFH | 2012 | Natural gas |  |  | 0.37261 |  |  |  | 0.37261 | 0 | 0.16118 |  | 0.21143 | [7 empty] | 0 | [8 empty] | EU28
PT401_4_2012_CP | CP | PT401_4_2012 | PT | RES | 401 | 4 | Portugal | Residential | SFH | 2012 | Other fossil fuels |  |  | 0 |  |  |  | 0 | 0 | [10 empty] | 0 | [8 empty] | EU28
PT401_51_2012_CP | CP | PT401_51_2012 | PT | RES | 401 | 51 | Portugal | Residential | SFH | 2012 | Biomass |  |  | 9.0915 |  |  |  | 9.0915 | 0 | 8.801 |  | 0.29052 | [7 empty] | 0 | [8 empty] | EU28
PT401_52_2012_CP | CP | PT401_52_2012 | PT | RES | 401 | 52 | Portugal | Residential | SFH | 2012 | Geothermal |  |  | 0 |  |  |  | 0 | 0 | [10 empty] | 0 | [8 empty] | EU28
PT401_53_2012_CP | CP | PT401_53_2012 | PT | RES | 401 | 53 | Portugal | Residential | SFH | 2012 | Solar energy |  |  | 0.25659 |  |  |  | 0.25659 | 0 | 0.043517 |  | 0.21307 | [7 empty] | 0 | [8 empty] | EU28
PT401_55_2012_CP | CP | PT401_55_2012 | PT | RES | 401 | 55 | Portugal | Residential | SFH | 2012 | Other RES |  |  | 0 |  |  |  | 0 | 0 | [10 empty] | 0 | [8 empty] | EU28
PT401_58_2012_CP | CP | PT401_58_2012 | PT | RES | 401 | 58 | Portugal | Residential | SFH | 2012 | Ambient heat |  |  | 0.00012944 |  |  |  | 0.00012944 | 0 | 0.00012785 |  | 1.5887e-06 | [7 empty] | 0 | [8 empty] | EU28
PT401_6_2012_CP | CP | PT401_6_2012 | PT | RES | 401 | 6 | Portugal | Residential | SFH | 2012 | Electricity |  |  | 1.4002 |  |  |  | 1.0808 | 0.31938 | 0.80012 |  | 0.28072 | [7 empty] | 0.31938 | [8 empty] | EU28
PT401_7_2012_CP | CP | PT401_7_2012 | PT | RES | 401 | 7 | Portugal | Residential | SFH | 2012 | District heating |  |  | 0.023917 |  |  |  | 0.023917 | 0 | 0.01705 |  | 0.0068667 | [7 empty] | 0 | [8 empty] | EU28
PT401_8_2012_CP | CP | PT401_8_2012 | PT | RES | 401 | 8 | Portugal | Residential | SFH | 2012 | Waste non-RES |  |  | 0 |  |  |  | 0 | 0 | [10 empty] | 0 | [8 empty] | EU28
PT401_9_2012_CP | CP | PT401_9_2012 | PT | RES | 401 | 9 | Portugal | Residential | SFH | 2012 | Waste RES |  |  | 0 |  |  |  | 0 | 0 | [10 empty] | 0 | [8 empty] | EU28
PT402_0_2012_CP | CP | PT402_0_2012 | PT | RES | 402 | 0 | Portugal | Residential | MFH | 2012 | TOTAL |  |  | 2.3358 |  |  |  | 2.0798 | 0.25598 | 0.91253 |  | 1.1673 | [7 empty] | 0.25598 | [8 empty] | EU28
PT402_1_2012_CP | CP | PT402_1_2012 | PT | RES | 402 | 1 | Portugal | Residential | MFH | 2012 | Coal |  |  | 0 |  |  |  | 0 | 0 | [10 empty] | 0 | [8 empty] | EU28
PT402_2_2012_CP | CP | PT402_2_2012 | PT | RES | 402 | 2 | Portugal | Residential | MFH | 2012 | Fuel oil |  |  | 0.35621 |  |  |  | 0.35621 | 0 | 0.037731 |  | 0.31848 | [7 empty] | 0 | [8 empty] | EU28
PT402_3_2012_CP | CP | PT402_3_2012 | PT | RES | 402 | 3 | Portugal | Residential | MFH | 2012 | Natural gas |  |  | 0.83396 |  |  |  | 0.83396 | 0 | 0.35064 |  | 0.48332 | [7 empty] | 0 | [8 empty] | EU28
PT402_4_2012_CP | CP | PT402_4_2012 | PT | RES | 402 | 4 | Portugal | Residential | MFH | 2012 | Other fossil fuels |  |  | 0 |  |  |  | 0 | 0 | [10 empty] | 0 | [8 empty] | EU28
PT402_51_2012_CP | CP | PT402_51_2012 | PT | RES | 402 | 51 | Portugal | Residential | MFH | 2012 | Biomass |  |  | 0.53746 |  |  |  | 0.53746 | 0 | 0.395 |  | 0.14246 | [7 empty] | 0 | [8 empty] | EU28
PT402_52_2012_CP | CP | PT402_52_2012 | PT | RES | 402 | 52 | Portugal | Residential | MFH | 2012 | Geothermal |  |  | 0 |  |  |  | 0 | 0 | [10 empty] | 0 | [8 empty] | EU28
PT402_53_2012_CP | CP | PT402_53_2012 | PT | RES | 402 | 53 | Portugal | Residential | MFH | 2012 | Solar energy |  |  | 0.042056 |  |  |  | 0.042056 | 0 | 0.015259 |  | 0.026797 | [7 empty] | 0 | [8 empty] | EU28
PT402_55_2012_CP | CP | PT402_55_2012 | PT | RES | 402 | 55 | Portugal | Residential | MFH | 2012 | Other RES |  |  | 0 |  |  |  | 0 | 0 | [10 empty] | 0 | [8 empty] | EU28
PT402_58_2012_CP | CP | PT402_58_2012 | PT | RES | 402 | 58 | Portugal | Residential | MFH | 2012 | Ambient heat |  |  | 1.7656e-06 |  |  |  | 1.7656e-06 | 0 | 7.1605e-07 |  | 1.0496e-06 | [7 empty] | 0 | [8 empty] | EU28
PT402_6_2012_CP | CP | PT402_6_2012 | PT | RES | 402 | 6 | Portugal | Residential | MFH | 2012 | Electricity |  |  | 0.5345 |  |  |  | 0.27852 | 0.25598 | 0.09166 |  | 0.18686 | [7 empty] | 0.25598 | [8 empty] | EU28
PT402_7_2012_CP | CP | PT402_7_2012 | PT | RES | 402 | 7 | Portugal | Residential | MFH | 2012 | District heating |  |  | 0.031603 |  |  |  | 0.031603 | 0 | 0.022238 |  | 0.0093651 | [7 empty] | 0 | [8 empty] | EU28
PT402_8_2012_CP | CP | PT402_8_2012 | PT | RES | 402 | 8 | Portugal | Residential | MFH | 2012 | Waste non-RES |  |  | 0 |  |  |  | 0 | 0 | [10 empty] | 0 | [8 empty] | EU28
PT402_9_2012_CP | CP | PT402_9_2012 | PT | RES | 402 | 9 | Portugal | Residential | MFH | 2012 | Waste RES |  |  | 0 |  |  |  | 0 | 0 | [10 empty] | 0 | [8 empty] | EU28
RO400_0_2012_CP | CP | RO400_0_2012 | RO | RES | 400 | 0 | Romania | Residential | TOTAL Residential | 2012 | TOTAL |  |  | 40.8437 |  |  |  | 39.452 | 1.3917 | 34.3732 |  | 5.0788 | [7 empty] | 1.3917 | [8 empty] | EU28
RO400_1_2012_CP | CP | RO400_1_2012 | RO | RES | 400 | 1 | Romania | Residential | TOTAL Residential | 2012 | Coal |  |  | 0.14544 |  |  |  | 0.14544 | 0 | 0.1429 |  | 0.002543 | [7 empty] | 0 | [8 empty] | EU28
RO400_2_2012_CP | CP | RO400_2_2012 | RO | RES | 400 | 2 | Romania | Residential | TOTAL Residential | 2012 | Fuel oil |  |  | 0.59128 |  |  |  | 0.59128 | 0 | 0.0014258 |  | 0.58986 | [7 empty] | 0 | [8 empty] | EU28
RO400_3_2012_CP | CP | RO400_3_2012 | RO | RES | 400 | 3 | Romania | Residential | TOTAL Residential | 2012 | Natural gas |  |  | 8.4914 |  |  |  | 8.4914 | 0 | 6.0047 |  | 2.4867 | [7 empty] | 0 | [8 empty] | EU28
RO400_4_2012_CP | CP | RO400_4_2012 | RO | RES | 400 | 4 | Romania | Residential | TOTAL Residential | 2012 | Other fossil fuels |  |  | 0 |  |  |  | 0 | 0 | 0 |  | 0 | [7 empty] | 0 | [8 empty] | EU28
RO400_51_2012_CP | CP | RO400_51_2012 | RO | RES | 400 | 51 | Romania | Residential | TOTAL Residential | 2012 | Biomass |  |  | 21.0682 |  |  |  | 21.0682 | 0 | 20.4443 |  | 0.62395 | [7 empty] | 0 | [8 empty] | EU28
RO400_52_2012_CP | CP | RO400_52_2012 | RO | RES | 400 | 52 | Romania | Residential | TOTAL Residential | 2012 | Geothermal |  |  | 0 |  |  |  | 0 | 0 | 0 |  | 0 | [7 empty] | 0 | [8 empty] | EU28
RO400_53_2012_CP | CP | RO400_53_2012 | RO | RES | 400 | 53 | Romania | Residential | TOTAL Residential | 2012 | Solar energy |  |  | 0 |  |  |  | 0 | 0 | 0 |  | 0 | [7 empty] | 0 | [8 empty] | EU28
RO400_55_2012_CP | CP | RO400_55_2012 | RO | RES | 400 | 55 | Romania | Residential | TOTAL Residential | 2012 | Other RES |  |  | 0 |  |  |  | 0 | 0 | 0 |  | 0 | [7 empty] | 0 | [8 empty] | EU28
RO400_58_2012_CP | CP | RO400_58_2012 | RO | RES | 400 | 58 | Romania | Residential | TOTAL Residential | 2012 | Ambient heat |  |  | 0 |  |  |  | 0 | 0 | 0 |  | 0 | [7 empty] | 0 | [8 empty] | EU28
RO400_6_2012_CP | CP | RO400_6_2012 | RO | RES | 400 | 6 | Romania | Residential | TOTAL Residential | 2012 | Electricity |  |  | 1.7929 |  |  |  | 0.40123 | 1.3917 | 0.01457 |  | 0.38665 | [7 empty] | 1.3917 | [8 empty] | EU28
RO400_7_2012_CP | CP | RO400_7_2012 | RO | RES | 400 | 7 | Romania | Residential | TOTAL Residential | 2012 | District heating |  |  | 8.7544 |  |  |  | 8.7544 | 0 | 7.7653 |  | 0.98905 | [7 empty] | 0 | [8 empty] | EU28
RO400_8_2012_CP | CP | RO400_8_2012 | RO | RES | 400 | 8 | Romania | Residential | TOTAL Residential | 2012 | Waste non-RES |  |  | 0 |  |  |  | 0 | 0 | 0 |  | 0 | [7 empty] | 0 | [8 empty] | EU28
RO400_9_2012_CP | CP | RO400_9_2012 | RO | RES | 400 | 9 | Romania | Residential | TOTAL Residential | 2012 | Waste RES |  |  | 0 |  |  |  | 0 | 0 | 0 |  | 0 | [7 empty] | 0 | [8 empty] | EU28
RO401_0_2012_CP | CP | RO401_0_2012 | RO | RES | 401 | 0 | Romania | Residential | SFH | 2012 | TOTAL |  |  | 27.584 |  |  |  | 26.6289 | 0.95506 | 23.2914 |  | 3.3376 | [7 empty] | 0.95506 | [8 empty] | EU28
RO401_1_2012_CP | CP | RO401_1_2012 | RO | RES | 401 | 1 | Romania | Residential | SFH | 2012 | Coal |  |  | 0.14287 |  |  |  | 0.14287 | 0 | 0.14047 |  | 0.0023985 | [7 empty] | 0 | [8 empty] | EU28
RO401_2_2012_CP | CP | RO401_2_2012 | RO | RES | 401 | 2 | Romania | Residential | SFH | 2012 | Fuel oil |  |  | 0.54668 |  |  |  | 0.54668 | 0 | 0.000444 |  | 0.54623 | [7 empty] | 0 | [8 empty] | EU28
RO401_3_2012_CP | CP | RO401_3_2012 | RO | RES | 401 | 3 | Romania | Residential | SFH | 2012 | Natural gas |  |  | 5.8033 |  |  |  | 5.8033 | 0 | 3.8826 |  | 1.9207 | [7 empty] | 0 | [8 empty] | EU28
RO401_4_2012_CP | CP | RO401_4_2012 | RO | RES | 401 | 4 | Romania | Residential | SFH | 2012 | Other fossil fuels |  |  | 0 |  |  |  | 0 | 0 | [10 empty] | 0 | [8 empty] | EU28
RO401_51_2012_CP | CP | RO401_51_2012 | RO | RES | 401 | 51 | Romania | Residential | SFH | 2012 | Biomass |  |  | 19.6823 |  |  |  | 19.6823 | 0 | 19.1218 |  | 0.56042 | [7 empty] | 0 | [8 empty] | EU28
RO401_52_2012_CP | CP | RO401_52_2012 | RO | RES | 401 | 52 | Romania | Residential | SFH | 2012 | Geothermal |  |  | 0 |  |  |  | 0 | 0 | [10 empty] | 0 | [8 empty] | EU28
RO401_53_2012_CP | CP | RO401_53_2012 | RO | RES | 401 | 53 | Romania | Residential | SFH | 2012 | Solar energy |  |  | 0 |  |  |  | 0 | 0 | [10 empty] | 0 | [8 empty] | EU28
RO401_55_2012_CP | CP | RO401_55_2012 | RO | RES | 401 | 55 | Romania | Residential | SFH | 2012 | Other RES |  |  | 0 |  |  |  | 0 | 0 | [10 empty] | 0 | [8 empty] | EU28
RO401_58_2012_CP | CP | RO401_58_2012 | RO | RES | 401 | 58 | Romania | Residential | SFH | 2012 | Ambient heat |  |  | 0 |  |  |  | 0 | 0 | [10 empty] | 0 | [8 empty] | EU28
RO401_6_2012_CP | CP | RO401_6_2012 | RO | RES | 401 | 6 | Romania | Residential | SFH | 2012 | Electricity |  |  | 1.2545 |  |  |  | 0.29946 | 0.95506 | 0.0012112 |  | 0.29825 | [7 empty] | 0.95506 | [8 empty] | EU28
RO401_7_2012_CP | CP | RO401_7_2012 | RO | RES | 401 | 7 | Romania | Residential | SFH | 2012 | District heating |  |  | 0.15441 |  |  |  | 0.15441 | 0 | 0.14482 |  | 0.0095932 | [7 empty] | 0 | [8 empty] | EU28
RO401_8_2012_CP | CP | RO401_8_2012 | RO | RES | 401 | 8 | Romania | Residential | SFH | 2012 | Waste non-RES |  |  | 0 |  |  |  | 0 | 0 | [10 empty] | 0 | [8 empty] | EU28
RO401_9_2012_CP | CP | RO401_9_2012 | RO | RES | 401 | 9 | Romania | Residential | SFH | 2012 | Waste RES |  |  | 0 |  |  |  | 0 | 0 | [10 empty] | 0 | [8 empty] | EU28
RO402_0_2012_CP | CP | RO402_0_2012 | RO | RES | 402 | 0 | Romania | Residential | MFH | 2012 | TOTAL |  |  | 13.2598 |  |  |  | 12.8231 | 0.43669 | 11.0819 |  | 1.7412 | [7 empty] | 0.43669 | [8 empty] | EU28
RO402_1_2012_CP | CP | RO402_1_2012 | RO | RES | 402 | 1 | Romania | Residential | MFH | 2012 | Coal |  |  | 0.002575 |  |  |  | 0.002575 | 0 | 0.0024305 |  | 0.00014446 | [7 empty] | 0 | [8 empty] | EU28
RO402_2_2012_CP | CP | RO402_2_2012 | RO | RES | 402 | 2 | Romania | Residential | MFH | 2012 | Fuel oil |  |  | 0.044609 |  |  |  | 0.044609 | 0 | 0.00098176 |  | 0.043627 | [7 empty] | 0 | [8 empty] | EU28
RO402_3_2012_CP | CP | RO402_3_2012 | RO | RES | 402 | 3 | Romania | Residential | MFH | 2012 | Natural gas |  |  | 2.6882 |  |  |  | 2.6882 | 0 | 2.1221 |  | 0.56603 | [7 empty] | 0 | [8 empty] | EU28
RO402_4_2012_CP | CP | RO402_4_2012 | RO | RES | 402 | 4 | Romania | Residential | MFH | 2012 | Other fossil fuels |  |  | 0 |  |  |  | 0 | 0 | [10 empty] | 0 | [8 empty] | EU28
RO402_51_2012_CP | CP | RO402_51_2012 | RO | RES | 402 | 51 | Romania | Residential | MFH | 2012 | Biomass |  |  | 1.386 |  |  |  | 1.386 | 0 | 1.3224 |  | 0.063537 | [7 empty] | 0 | [8 empty] | EU28
RO402_52_2012_CP | CP | RO402_52_2012 | RO | RES | 402 | 52 | Romania | Residential | MFH | 2012 | Geothermal |  |  | 0 |  |  |  | 0 | 0 | [10 empty] | 0 | [8 empty] | EU28
RO402_53_2012_CP | CP | RO402_53_2012 | RO | RES | 402 | 53 | Romania | Residential | MFH | 2012 | Solar energy |  |  | 0 |  |  |  | 0 | 0 | [10 empty] | 0 | [8 empty] | EU28
RO402_55_2012_CP | CP | RO402_55_2012 | RO | RES | 402 | 55 | Romania | Residential | MFH | 2012 | Other RES |  |  | 0 |  |  |  | 0 | 0 | [10 empty] | 0 | [8 empty] | EU28
RO402_58_2012_CP | CP | RO402_58_2012 | RO | RES | 402 | 58 | Romania | Residential | MFH | 2012 | Ambient heat |  |  | 0 |  |  |  | 0 | 0 | [10 empty] | 0 | [8 empty] | EU28
RO402_6_2012_CP | CP | RO402_6_2012 | RO | RES | 402 | 6 | Romania | Residential | MFH | 2012 | Electricity |  |  | 0.53845 |  |  |  | 0.10176 | 0.43669 | 0.013359 |  | 0.088405 | [7 empty] | 0.43669 | [8 empty] | EU28
RO402_7_2012_CP | CP | RO402_7_2012 | RO | RES | 402 | 7 | Romania | Residential | MFH | 2012 | District heating |  |  | 8.6 |  |  |  | 8.6 | 0 | 7.6205 |  | 0.97946 | [7 empty] | 0 | [8 empty] | EU28
RO402_8_2012_CP | CP | RO402_8_2012 | RO | RES | 402 | 8 | Romania | Residential | MFH | 2012 | Waste non-RES |  |  | 0 |  |  |  | 0 | 0 | [10 empty] | 0 | [8 empty] | EU28
RO402_9_2012_CP | CP | RO402_9_2012 | RO | RES | 402 | 9 | Romania | Residential | MFH | 2012 | Waste RES |  |  | 0 |  |  |  | 0 | 0 | [10 empty] | 0 | [8 empty] | EU28
SE400_0_2012_CP | CP | SE400_0_2012 | SE | RES | 400 | 0 | Sweden | Residential | TOTAL Residential | 2012 | TOTAL |  |  | 55.6195 |  |  |  | 55.5841 | 0.035367 | 50.3519 |  | 5.2322 | [7 empty] | 0.035367 | [8 empty] | EU28
SE400_1_2012_CP | CP | SE400_1_2012 | SE | RES | 400 | 1 | Sweden | Residential | TOTAL Residential | 2012 | Coal |  |  | 6.092e-06 |  |  |  | 6.092e-06 | 0 | 5.686e-06 |  | 4.06e-07 | [7 empty] | 0 | [8 empty] | EU28
SE400_2_2012_CP | CP | SE400_2_2012 | SE | RES | 400 | 2 | Sweden | Residential | TOTAL Residential | 2012 | Fuel oil |  |  | 0.30756 |  |  |  | 0.30756 | 0 | 0.20124 |  | 0.10632 | [7 empty] | 0 | [8 empty] | EU28
SE400_3_2012_CP | CP | SE400_3_2012 | SE | RES | 400 | 3 | Sweden | Residential | TOTAL Residential | 2012 | Natural gas |  |  | 0.3631 |  |  |  | 0.3631 | 0 | 0.29425 |  | 0.068847 | [7 empty] | 0 | [8 empty] | EU28
SE400_4_2012_CP | CP | SE400_4_2012 | SE | RES | 400 | 4 | Sweden | Residential | TOTAL Residential | 2012 | Other fossil fuels |  |  | 0 |  |  |  | 0 | 0 | 0 |  | 0 | [7 empty] | 0 | [8 empty] | EU28
SE400_51_2012_CP | CP | SE400_51_2012 | SE | RES | 400 | 51 | Sweden | Residential | TOTAL Residential | 2012 | Biomass |  |  | 7.5032 |  |  |  | 7.5032 | 0 | 7.3302 |  | 0.17299 | [7 empty] | 0 | [8 empty] | EU28
SE400_52_2012_CP | CP | SE400_52_2012 | SE | RES | 400 | 52 | Sweden | Residential | TOTAL Residential | 2012 | Geothermal |  |  | 0 |  |  |  | 0 | 0 | 0 |  | 0 | [7 empty] | 0 | [8 empty] | EU28
SE400_53_2012_CP | CP | SE400_53_2012 | SE | RES | 400 | 53 | Sweden | Residential | TOTAL Residential | 2012 | Solar energy |  |  | 0.080287 |  |  |  | 0.080287 | 0 | 0.013082 |  | 0.067205 | [7 empty] | 0 | [8 empty] | EU28
SE400_55_2012_CP | CP | SE400_55_2012 | SE | RES | 400 | 55 | Sweden | Residential | TOTAL Residential | 2012 | Other RES |  |  | 0 |  |  |  | 0 | 0 | 0 |  | 0 | [7 empty] | 0 | [8 empty] | EU28
SE400_58_2012_CP | CP | SE400_58_2012 | SE | RES | 400 | 58 | Sweden | Residential | TOTAL Residential | 2012 | Ambient heat |  |  | 11.0743 |  |  |  | 11.0743 | 0 | 10.3371 |  | 0.73715 | [7 empty] | 0 | [8 empty] | EU28
SE400_6_2012_CP | CP | SE400_6_2012 | SE | RES | 400 | 6 | Sweden | Residential | TOTAL Residential | 2012 | Electricity |  |  | 11.7376 |  |  |  | 11.7022 | 0.035367 | 10.5025 |  | 1.1997 | [7 empty] | 0.035367 | [8 empty] | EU28
SE400_7_2012_CP | CP | SE400_7_2012 | SE | RES | 400 | 7 | Sweden | Residential | TOTAL Residential | 2012 | District heating |  |  | 24.5534 |  |  |  | 24.5534 | 0 | 21.6734 |  | 2.88 | [7 empty] | 0 | [8 empty] | EU28
SE400_8_2012_CP | CP | SE400_8_2012 | SE | RES | 400 | 8 | Sweden | Residential | TOTAL Residential | 2012 | Waste non-RES |  |  | 0 |  |  |  | 0 | 0 | 0 |  | 0 | [7 empty] | 0 | [8 empty] | EU28
SE400_9_2012_CP | CP | SE400_9_2012 | SE | RES | 400 | 9 | Sweden | Residential | TOTAL Residential | 2012 | Waste RES |  |  | 0 |  |  |  | 0 | 0 | 0 |  | 0 | [7 empty] | 0 | [8 empty] | EU28
SE401_0_2012_CP | CP | SE401_0_2012 | SE | RES | 401 | 0 | Sweden | Residential | SFH | 2012 | TOTAL |  |  | 34.1207 |  |  |  | 34.0964 | 0.024325 | 31.783 |  | 2.3135 | [7 empty] | 0.024325 | [8 empty] | EU28
SE401_1_2012_CP | CP | SE401_1_2012 | SE | RES | 401 | 1 | Sweden | Residential | SFH | 2012 | Coal |  |  | 5.6944e-06 |  |  |  | 5.6944e-06 | 0 | 5.3753e-06 |  | 3.191e-07 | [7 empty] | 0 | [8 empty] | EU28
SE401_2_2012_CP | CP | SE401_2_2012 | SE | RES | 401 | 2 | Sweden | Residential | SFH | 2012 | Fuel oil |  |  | 0.24378 |  |  |  | 0.24378 | 0 | 0.14853 |  | 0.095249 | [7 empty] | 0 | [8 empty] | EU28
SE401_3_2012_CP | CP | SE401_3_2012 | SE | RES | 401 | 3 | Sweden | Residential | SFH | 2012 | Natural gas |  |  | 0.17816 |  |  |  | 0.17816 | 0 | 0.13881 |  | 0.039349 | [7 empty] | 0 | [8 empty] | EU28
SE401_4_2012_CP | CP | SE401_4_2012 | SE | RES | 401 | 4 | Sweden | Residential | SFH | 2012 | Other fossil fuels |  |  | 0 |  |  |  | 0 | 0 | [10 empty] | 0 | [8 empty] | EU28
SE401_51_2012_CP | CP | SE401_51_2012 | SE | RES | 401 | 51 | Sweden | Residential | SFH | 2012 | Biomass |  |  | 7.4554 |  |  |  | 7.4554 | 0 | 7.2899 |  | 0.16553 | [7 empty] | 0 | [8 empty] | EU28
SE401_52_2012_CP | CP | SE401_52_2012 | SE | RES | 401 | 52 | Sweden | Residential | SFH | 2012 | Geothermal |  |  | 0 |  |  |  | 0 | 0 | [10 empty] | 0 | [8 empty] | EU28
SE401_53_2012_CP | CP | SE401_53_2012 | SE | RES | 401 | 53 | Sweden | Residential | SFH | 2012 | Solar energy |  |  | 0.075419 |  |  |  | 0.075419 | 0 | 0.013082 |  | 0.062336 | [7 empty] | 0 | [8 empty] | EU28
SE401_55_2012_CP | CP | SE401_55_2012 | SE | RES | 401 | 55 | Sweden | Residential | SFH | 2012 | Other RES |  |  | 0 |  |  |  | 0 | 0 | [10 empty] | 0 | [8 empty] | EU28
SE401_58_2012_CP | CP | SE401_58_2012 | SE | RES | 401 | 58 | Sweden | Residential | SFH | 2012 | Ambient heat |  |  | 9.4427 |  |  |  | 9.4427 | 0 | 8.9093 |  | 0.53346 | [7 empty] | 0 | [8 empty] | EU28
SE401_6_2012_CP | CP | SE401_6_2012 | SE | RES | 401 | 6 | Sweden | Residential | SFH | 2012 | Electricity |  |  | 10.4016 |  |  |  | 10.3773 | 0.024325 | 9.3804 |  | 0.99692 | [7 empty] | 0.024325 | [8 empty] | EU28
SE401_7_2012_CP | CP | SE401_7_2012 | SE | RES | 401 | 7 | Sweden | Residential | SFH | 2012 | District heating |  |  | 6.3237 |  |  |  | 6.3237 | 0 | 5.903 |  | 0.42063 | [7 empty] | 0 | [8 empty] | EU28
SE401_8_2012_CP | CP | SE401_8_2012 | SE | RES | 401 | 8 | Sweden | Residential | SFH | 2012 | Waste non-RES |  |  | 0 |  |  |  | 0 | 0 | [10 empty] | 0 | [8 empty] | EU28
SE401_9_2012_CP | CP | SE401_9_2012 | SE | RES | 401 | 9 | Sweden | Residential | SFH | 2012 | Waste RES |  |  | 0 |  |  |  | 0 | 0 | [10 empty] | 0 | [8 empty] | EU28
SE402_0_2012_CP | CP | SE402_0_2012 | SE | RES | 402 | 0 | Sweden | Residential | MFH | 2012 | TOTAL |  |  | 21.4987 |  |  |  | 21.4877 | 0.011042 | 18.5689 |  | 2.9188 | [7 empty] | 0.011042 | [8 empty] | EU28
SE402_1_2012_CP | CP | SE402_1_2012 | SE | RES | 402 | 1 | Sweden | Residential | MFH | 2012 | Coal |  |  | 3.9756e-07 |  |  |  | 3.9756e-07 | 0 | 3.1067e-07 |  | 8.6893e-08 | [7 empty] | 0 | [8 empty] | EU28
SE402_2_2012_CP | CP | SE402_2_2012 | SE | RES | 402 | 2 | Sweden | Residential | MFH | 2012 | Fuel oil |  |  | 0.06378 |  |  |  | 0.06378 | 0 | 0.052708 |  | 0.011072 | [7 empty] | 0 | [8 empty] | EU28
SE402_3_2012_CP | CP | SE402_3_2012 | SE | RES | 402 | 3 | Sweden | Residential | MFH | 2012 | Natural gas |  |  | 0.18494 |  |  |  | 0.18494 | 0 | 0.15544 |  | 0.029498 | [7 empty] | 0 | [8 empty] | EU28
SE402_4_2012_CP | CP | SE402_4_2012 | SE | RES | 402 | 4 | Sweden | Residential | MFH | 2012 | Other fossil fuels |  |  | 0 |  |  |  | 0 | 0 | [10 empty] | 0 | [8 empty] | EU28
SE402_51_2012_CP | CP | SE402_51_2012 | SE | RES | 402 | 51 | Sweden | Residential | MFH | 2012 | Biomass |  |  | 0.047813 |  |  |  | 0.047813 | 0 | 0.04035 |  | 0.007463 | [7 empty] | 0 | [8 empty] | EU28
SE402_52_2012_CP | CP | SE402_52_2012 | SE | RES | 402 | 52 | Sweden | Residential | MFH | 2012 | Geothermal |  |  | 0 |  |  |  | 0 | 0 | [10 empty] | 0 | [8 empty] | EU28
SE402_53_2012_CP | CP | SE402_53_2012 | SE | RES | 402 | 53 | Sweden | Residential | MFH | 2012 | Solar energy |  |  | 0.0048685 |  |  |  | 0.0048685 | 0 |  |  | 0.0048685 | [7 empty] | 0 | [8 empty] | EU28
SE402_55_2012_CP | CP | SE402_55_2012 | SE | RES | 402 | 55 | Sweden | Residential | MFH | 2012 | Other RES |  |  | 0 |  |  |  | 0 | 0 | [10 empty] | 0 | [8 empty] | EU28
SE402_58_2012_CP | CP | SE402_58_2012 | SE | RES | 402 | 58 | Sweden | Residential | MFH | 2012 | Ambient heat |  |  | 1.6316 |  |  |  | 1.6316 | 0 | 1.4279 |  | 0.20369 | [7 empty] | 0 | [8 empty] | EU28
SE402_6_2012_CP | CP | SE402_6_2012 | SE | RES | 402 | 6 | Sweden | Residential | MFH | 2012 | Electricity |  |  | 1.336 |  |  |  | 1.3249 | 0.011042 | 1.1222 |  | 0.20277 | [7 empty] | 0.011042 | [8 empty] | EU28
SE402_7_2012_CP | CP | SE402_7_2012 | SE | RES | 402 | 7 | Sweden | Residential | MFH | 2012 | District heating |  |  | 18.2298 |  |  |  | 18.2298 | 0 | 15.7704 |  | 2.4594 | [7 empty] | 0 | [8 empty] | EU28
SE402_8_2012_CP | CP | SE402_8_2012 | SE | RES | 402 | 8 | Sweden | Residential | MFH | 2012 | Waste non-RES |  |  | 0 |  |  |  | 0 | 0 | [10 empty] | 0 | [8 empty] | EU28
SE402_9_2012_CP | CP | SE402_9_2012 | SE | RES | 402 | 9 | Sweden | Residential | MFH | 2012 | Waste RES |  |  | 0 |  |  |  | 0 | 0 | [10 empty] | 0 | [8 empty] | EU28
SI400_0_2012_CP | CP | SI400_0_2012 | SI | RES | 400 | 0 | Slovenia | Residential | TOTAL Residential | 2012 | TOTAL |  |  | 7.9357 |  |  |  | 7.7022 | 0.23359 | 6.9656 |  | 0.73653 | [7 empty] | 0.23359 | [8 empty] | EU28
SI400_1_2012_CP | CP | SI400_1_2012 | SI | RES | 400 | 1 | Slovenia | Residential | TOTAL Residential | 2012 | Coal |  |  | 5.4692e-06 |  |  |  | 5.4692e-06 | 0 | 5.0195e-06 |  | 4.4976e-07 | [7 empty] | 0 | [8 empty] | EU28
SI400_2_2012_CP | CP | SI400_2_2012 | SI | RES | 400 | 2 | Slovenia | Residential | TOTAL Residential | 2012 | Fuel oil |  |  | 1.7698 |  |  |  | 1.7698 | 0 | 1.6851 |  | 0.084715 | [7 empty] | 0 | [8 empty] | EU28
SI400_3_2012_CP | CP | SI400_3_2012 | SI | RES | 400 | 3 | Slovenia | Residential | TOTAL Residential | 2012 | Natural gas |  |  | 1.007 |  |  |  | 1.007 | 0 | 0.89905 |  | 0.10798 | [7 empty] | 0 | [8 empty] | EU28
SI400_4_2012_CP | CP | SI400_4_2012 | SI | RES | 400 | 4 | Slovenia | Residential | TOTAL Residential | 2012 | Other fossil fuels |  |  | 0 |  |  |  | 0 | 0 | 0 |  | 0 | [7 empty] | 0 | [8 empty] | EU28
SI400_51_2012_CP | CP | SI400_51_2012 | SI | RES | 400 | 51 | Slovenia | Residential | TOTAL Residential | 2012 | Biomass |  |  | 3.4686 |  |  |  | 3.4686 | 0 | 3.3391 |  | 0.12954 | [7 empty] | 0 | [8 empty] | EU28
SI400_52_2012_CP | CP | SI400_52_2012 | SI | RES | 400 | 52 | Slovenia | Residential | TOTAL Residential | 2012 | Geothermal |  |  | 0 |  |  |  | 0 | 0 | 0 |  | 0 | [7 empty] | 0 | [8 empty] | EU28
SI400_53_2012_CP | CP | SI400_53_2012 | SI | RES | 400 | 53 | Slovenia | Residential | TOTAL Residential | 2012 | Solar energy |  |  | 0.061486 |  |  |  | 0.061486 | 0 | 0.013494 |  | 0.047992 | [7 empty] | 0 | [8 empty] | EU28
SI400_55_2012_CP | CP | SI400_55_2012 | SI | RES | 400 | 55 | Slovenia | Residential | TOTAL Residential | 2012 | Other RES |  |  | 0 |  |  |  | 0 | 0 | 0 |  | 0 | [7 empty] | 0 | [8 empty] | EU28
SI400_58_2012_CP | CP | SI400_58_2012 | SI | RES | 400 | 58 | Slovenia | Residential | TOTAL Residential | 2012 | Ambient heat |  |  | 8.7604e-06 |  |  |  | 8.7604e-06 | 0 | 7.5472e-06 |  | 1.2133e-06 | [7 empty] | 0 | [8 empty] | EU28
SI400_6_2012_CP | CP | SI400_6_2012 | SI | RES | 400 | 6 | Slovenia | Residential | TOTAL Residential | 2012 | Electricity |  |  | 0.84734 |  |  |  | 0.61375 | 0.23359 | 0.33875 |  | 0.275 | [7 empty] | 0.23359 | [8 empty] | EU28
SI400_7_2012_CP | CP | SI400_7_2012 | SI | RES | 400 | 7 | Slovenia | Residential | TOTAL Residential | 2012 | District heating |  |  | 0.7814 |  |  |  | 0.7814 | 0 | 0.6901 |  | 0.091303 | [7 empty] | 0 | [8 empty] | EU28
SI400_8_2012_CP | CP | SI400_8_2012 | SI | RES | 400 | 8 | Slovenia | Residential | TOTAL Residential | 2012 | Waste non-RES |  |  | 0 |  |  |  | 0 | 0 | 0 |  | 0 | [7 empty] | 0 | [8 empty] | EU28
SI400_9_2012_CP | CP | SI400_9_2012 | SI | RES | 400 | 9 | Slovenia | Residential | TOTAL Residential | 2012 | Waste RES |  |  | 0 |  |  |  | 0 | 0 | 0 |  | 0 | [7 empty] | 0 | [8 empty] | EU28
SI401_0_2012_CP | CP | SI401_0_2012 | SI | RES | 401 | 0 | Slovenia | Residential | SFH | 2012 | TOTAL |  |  | 4.8378 |  |  |  | 4.7054 | 0.13242 | 4.3647 |  | 0.34067 | [7 empty] | 0.13242 | [8 empty] | EU28
SI401_1_2012_CP | CP | SI401_1_2012 | SI | RES | 401 | 1 | Slovenia | Residential | SFH | 2012 | Coal |  |  | 4.1878e-06 |  |  |  | 4.1878e-06 | 0 | 3.8909e-06 |  | 2.9694e-07 | [7 empty] | 0 | [8 empty] | EU28
SI401_2_2012_CP | CP | SI401_2_2012 | SI | RES | 401 | 2 | Slovenia | Residential | SFH | 2012 | Fuel oil |  |  | 1.1212 |  |  |  | 1.1212 | 0 | 1.0879 |  | 0.033325 | [7 empty] | 0 | [8 empty] | EU28
SI401_3_2012_CP | CP | SI401_3_2012 | SI | RES | 401 | 3 | Slovenia | Residential | SFH | 2012 | Natural gas |  |  | 0.53725 |  |  |  | 0.53725 | 0 | 0.50442 |  | 0.032834 | [7 empty] | 0 | [8 empty] | EU28
SI401_4_2012_CP | CP | SI401_4_2012 | SI | RES | 401 | 4 | Slovenia | Residential | SFH | 2012 | Other fossil fuels |  |  | 0 |  |  |  | 0 | 0 | [10 empty] | 0 | [8 empty] | EU28
SI401_51_2012_CP | CP | SI401_51_2012 | SI | RES | 401 | 51 | Slovenia | Residential | SFH | 2012 | Biomass |  |  | 2.1671 |  |  |  | 2.1671 | 0 | 2.1143 |  | 0.052751 | [7 empty] | 0 | [8 empty] | EU28
SI401_52_2012_CP | CP | SI401_52_2012 | SI | RES | 401 | 52 | Slovenia | Residential | SFH | 2012 | Geothermal |  |  | 0 |  |  |  | 0 | 0 | [10 empty] | 0 | [8 empty] | EU28
SI401_53_2012_CP | CP | SI401_53_2012 | SI | RES | 401 | 53 | Slovenia | Residential | SFH | 2012 | Solar energy |  |  | 0.061486 |  |  |  | 0.061486 | 0 | 0.013494 |  | 0.047992 | [7 empty] | 0 | [8 empty] | EU28
SI401_55_2012_CP | CP | SI401_55_2012 | SI | RES | 401 | 55 | Slovenia | Residential | SFH | 2012 | Other RES |  |  | 0 |  |  |  | 0 | 0 | [10 empty] | 0 | [8 empty] | EU28
SI401_58_2012_CP | CP | SI401_58_2012 | SI | RES | 401 | 58 | Slovenia | Residential | SFH | 2012 | Ambient heat |  |  | 6.2414e-06 |  |  |  | 6.2414e-06 | 0 | 5.6422e-06 |  | 5.9918e-07 | [7 empty] | 0 | [8 empty] | EU28
SI401_6_2012_CP | CP | SI401_6_2012 | SI | RES | 401 | 6 | Slovenia | Residential | SFH | 2012 | Electricity |  |  | 0.48944 |  |  |  | 0.35702 | 0.13242 | 0.21979 |  | 0.13723 | [7 empty] | 0.13242 | [8 empty] | EU28
SI401_7_2012_CP | CP | SI401_7_2012 | SI | RES | 401 | 7 | Slovenia | Residential | SFH | 2012 | District heating |  |  | 0.46136 |  |  |  | 0.46136 | 0 | 0.42482 |  | 0.036539 | [7 empty] | 0 | [8 empty] | EU28
SI401_8_2012_CP | CP | SI401_8_2012 | SI | RES | 401 | 8 | Slovenia | Residential | SFH | 2012 | Waste non-RES |  |  | 0 |  |  |  | 0 | 0 | [10 empty] | 0 | [8 empty] | EU28
SI401_9_2012_CP | CP | SI401_9_2012 | SI | RES | 401 | 9 | Slovenia | Residential | SFH | 2012 | Waste RES |  |  | 0 |  |  |  | 0 | 0 | [10 empty] | 0 | [8 empty] | EU28
SI402_0_2012_CP | CP | SI402_0_2012 | SI | RES | 402 | 0 | Slovenia | Residential | MFH | 2012 | TOTAL |  |  | 3.0979 |  |  |  | 2.9967 | 0.10118 | 2.6009 |  | 0.39586 | [7 empty] | 0.10118 | [8 empty] | EU28
SI402_1_2012_CP | CP | SI402_1_2012 | SI | RES | 402 | 1 | Slovenia | Residential | MFH | 2012 | Coal |  |  | 1.2814e-06 |  |  |  | 1.2814e-06 | 0 | 1.1286e-06 |  | 1.5282e-07 | [7 empty] | 0 | [8 empty] | EU28
SI402_2_2012_CP | CP | SI402_2_2012 | SI | RES | 402 | 2 | Slovenia | Residential | MFH | 2012 | Fuel oil |  |  | 0.64863 |  |  |  | 0.64863 | 0 | 0.59724 |  | 0.051389 | [7 empty] | 0 | [8 empty] | EU28
SI402_3_2012_CP | CP | SI402_3_2012 | SI | RES | 402 | 3 | Slovenia | Residential | MFH | 2012 | Natural gas |  |  | 0.46978 |  |  |  | 0.46978 | 0 | 0.39464 |  | 0.075142 | [7 empty] | 0 | [8 empty] | EU28
SI402_4_2012_CP | CP | SI402_4_2012 | SI | RES | 402 | 4 | Slovenia | Residential | MFH | 2012 | Other fossil fuels |  |  | 0 |  |  |  | 0 | 0 | [10 empty] | 0 | [8 empty] | EU28
SI402_51_2012_CP | CP | SI402_51_2012 | SI | RES | 402 | 51 | Slovenia | Residential | MFH | 2012 | Biomass |  |  | 1.3016 |  |  |  | 1.3016 | 0 | 1.2248 |  | 0.076786 | [7 empty] | 0 | [8 empty] | EU28
SI402_52_2012_CP | CP | SI402_52_2012 | SI | RES | 402 | 52 | Slovenia | Residential | MFH | 2012 | Geothermal |  |  | 0 |  |  |  | 0 | 0 | [10 empty] | 0 | [8 empty] | EU28
SI402_53_2012_CP | CP | SI402_53_2012 | SI | RES | 402 | 53 | Slovenia | Residential | MFH | 2012 | Solar energy |  |  | 0 |  |  |  | 0 | 0 | [10 empty] | 0 | [8 empty] | EU28
SI402_55_2012_CP | CP | SI402_55_2012 | SI | RES | 402 | 55 | Slovenia | Residential | MFH | 2012 | Other RES |  |  | 0 |  |  |  | 0 | 0 | [10 empty] | 0 | [8 empty] | EU28
SI402_58_2012_CP | CP | SI402_58_2012 | SI | RES | 402 | 58 | Slovenia | Residential | MFH | 2012 | Ambient heat |  |  | 2.519e-06 |  |  |  | 2.519e-06 | 0 | 1.9049e-06 |  | 6.141e-07 | [7 empty] | 0 | [8 empty] | EU28
SI402_6_2012_CP | CP | SI402_6_2012 | SI | RES | 402 | 6 | Slovenia | Residential | MFH | 2012 | Electricity |  |  | 0.35791 |  |  |  | 0.25673 | 0.10118 | 0.11895 |  | 0.13777 | [7 empty] | 0.10118 | [8 empty] | EU28
SI402_7_2012_CP | CP | SI402_7_2012 | SI | RES | 402 | 7 | Slovenia | Residential | MFH | 2012 | District heating |  |  | 0.32004 |  |  |  | 0.32004 | 0 | 0.26528 |  | 0.054764 | [7 empty] | 0 | [8 empty] | EU28
SI402_8_2012_CP | CP | SI402_8_2012 | SI | RES | 402 | 8 | Slovenia | Residential | MFH | 2012 | Waste non-RES |  |  | 0 |  |  |  | 0 | 0 | [10 empty] | 0 | [8 empty] | EU28
SI402_9_2012_CP | CP | SI402_9_2012 | SI | RES | 402 | 9 | Slovenia | Residential | MFH | 2012 | Waste RES |  |  | 0 |  |  |  | 0 | 0 | [10 empty] | 0 | [8 empty] | EU28
SK400_0_2012_CP | CP | SK400_0_2012 | SK | RES | 400 | 0 | Slovakia | Residential | TOTAL Residential | 2012 | TOTAL |  |  | 15.7713 |  |  |  | 15.7294 | 0.041932 | 14.492 |  | 1.2373 | [7 empty] | 0.041932 | [8 empty] | EU28
SK400_1_2012_CP | CP | SK400_1_2012 | SK | RES | 400 | 1 | Slovakia | Residential | TOTAL Residential | 2012 | Coal |  |  | 0.30373 |  |  |  | 0.30373 | 0 | 0.29093 |  | 0.012802 | [7 empty] | 0 | [8 empty] | EU28
SK400_2_2012_CP | CP | SK400_2_2012 | SK | RES | 400 | 2 | Slovakia | Residential | TOTAL Residential | 2012 | Fuel oil |  |  | 0.12012 |  |  |  | 0.12012 | 0 | 0.11355 |  | 0.0065701 | [7 empty] | 0 | [8 empty] | EU28
SK400_3_2012_CP | CP | SK400_3_2012 | SK | RES | 400 | 3 | Slovakia | Residential | TOTAL Residential | 2012 | Natural gas |  |  | 10.0865 |  |  |  | 10.0865 | 0 | 9.5441 |  | 0.54245 | [7 empty] | 0 | [8 empty] | EU28
SK400_4_2012_CP | CP | SK400_4_2012 | SK | RES | 400 | 4 | Slovakia | Residential | TOTAL Residential | 2012 | Other fossil fuels |  |  | 0 |  |  |  | 0 | 0 | 0 |  | 0 | [7 empty] | 0 | [8 empty] | EU28
SK400_51_2012_CP | CP | SK400_51_2012 | SK | RES | 400 | 51 | Slovakia | Residential | TOTAL Residential | 2012 | Biomass |  |  | 0.2771 |  |  |  | 0.2771 | 0 | 0.26727 |  | 0.009827 | [7 empty] | 0 | [8 empty] | EU28
SK400_52_2012_CP | CP | SK400_52_2012 | SK | RES | 400 | 52 | Slovakia | Residential | TOTAL Residential | 2012 | Geothermal |  |  | 0 |  |  |  | 0 | 0 | 0 |  | 0 | [7 empty] | 0 | [8 empty] | EU28
SK400_53_2012_CP | CP | SK400_53_2012 | SK | RES | 400 | 53 | Slovakia | Residential | TOTAL Residential | 2012 | Solar energy |  |  | 0.036601 |  |  |  | 0.036601 | 0 | 0.016298 |  | 0.020303 | [7 empty] | 0 | [8 empty] | EU28
SK400_55_2012_CP | CP | SK400_55_2012 | SK | RES | 400 | 55 | Slovakia | Residential | TOTAL Residential | 2012 | Other RES |  |  | 0 |  |  |  | 0 | 0 | 0 |  | 0 | [7 empty] | 0 | [8 empty] | EU28
SK400_58_2012_CP | CP | SK400_58_2012 | SK | RES | 400 | 58 | Slovakia | Residential | TOTAL Residential | 2012 | Ambient heat |  |  | 5e-06 |  |  |  | 5e-06 | 0 | 0 |  | 5e-06 | [7 empty] | 0 | [8 empty] | EU28
SK400_6_2012_CP | CP | SK400_6_2012 | SK | RES | 400 | 6 | Slovakia | Residential | TOTAL Residential | 2012 | Electricity |  |  | 0.42047 |  |  |  | 0.37854 | 0.041932 | 0.21319 |  | 0.16535 | [7 empty] | 0.041932 | [8 empty] | EU28
SK400_7_2012_CP | CP | SK400_7_2012 | SK | RES | 400 | 7 | Slovakia | Residential | TOTAL Residential | 2012 | District heating |  |  | 4.5268 |  |  |  | 4.5268 | 0 | 4.0467 |  | 0.48003 | [7 empty] | 0 | [8 empty] | EU28
SK400_8_2012_CP | CP | SK400_8_2012 | SK | RES | 400 | 8 | Slovakia | Residential | TOTAL Residential | 2012 | Waste non-RES |  |  | 0 |  |  |  | 0 | 0 | 0 |  | 0 | [7 empty] | 0 | [8 empty] | EU28
SK400_9_2012_CP | CP | SK400_9_2012 | SK | RES | 400 | 9 | Slovakia | Residential | TOTAL Residential | 2012 | Waste RES |  |  | 0 |  |  |  | 0 | 0 | 0 |  | 0 | [7 empty] | 0 | [8 empty] | EU28
SK401_0_2012_CP | CP | SK401_0_2012 | SK | RES | 401 | 0 | Slovakia | Residential | SFH | 2012 | TOTAL |  |  | 10.0753 |  |  |  | 10.0501 | 0.025256 | 9.4547 |  | 0.59537 | [7 empty] | 0.025256 | [8 empty] | EU28
SK401_1_2012_CP | CP | SK401_1_2012 | SK | RES | 401 | 1 | Slovakia | Residential | SFH | 2012 | Coal |  |  | 0.23219 |  |  |  | 0.23219 | 0 | 0.22467 |  | 0.0075203 | [7 empty] | 0 | [8 empty] | EU28
SK401_2_2012_CP | CP | SK401_2_2012 | SK | RES | 401 | 2 | Slovakia | Residential | SFH | 2012 | Fuel oil |  |  | 0.08008 |  |  |  | 0.08008 | 0 | 0.077832 |  | 0.0022481 | [7 empty] | 0 | [8 empty] | EU28
SK401_3_2012_CP | CP | SK401_3_2012 | SK | RES | 401 | 3 | Slovakia | Residential | SFH | 2012 | Natural gas |  |  | 8.6243 |  |  |  | 8.6243 | 0 | 8.2178 |  | 0.40646 | [7 empty] | 0 | [8 empty] | EU28
SK401_4_2012_CP | CP | SK401_4_2012 | SK | RES | 401 | 4 | Slovakia | Residential | SFH | 2012 | Other fossil fuels |  |  | 0 |  |  |  | 0 | 0 | [10 empty] | 0 | [8 empty] | EU28
SK401_51_2012_CP | CP | SK401_51_2012 | SK | RES | 401 | 51 | Slovakia | Residential | SFH | 2012 | Biomass |  |  | 0.27574 |  |  |  | 0.27574 | 0 | 0.26624 |  | 0.0095072 | [7 empty] | 0 | [8 empty] | EU28
SK401_52_2012_CP | CP | SK401_52_2012 | SK | RES | 401 | 52 | Slovakia | Residential | SFH | 2012 | Geothermal |  |  | 0 |  |  |  | 0 | 0 | [10 empty] | 0 | [8 empty] | EU28
SK401_53_2012_CP | CP | SK401_53_2012 | SK | RES | 401 | 53 | Slovakia | Residential | SFH | 2012 | Solar energy |  |  | 0.02436 |  |  |  | 0.02436 | 0 | 0.01217 |  | 0.01219 | [7 empty] | 0 | [8 empty] | EU28
SK401_55_2012_CP | CP | SK401_55_2012 | SK | RES | 401 | 55 | Slovakia | Residential | SFH | 2012 | Other RES |  |  | 0 |  |  |  | 0 | 0 | [10 empty] | 0 | [8 empty] | EU28
SK401_58_2012_CP | CP | SK401_58_2012 | SK | RES | 401 | 58 | Slovakia | Residential | SFH | 2012 | Ambient heat |  |  | 6.5558e-09 |  |  |  | 6.5558e-09 | 0 |  |  | 6.5558e-09 | [7 empty] | 0 | [8 empty] | EU28
SK401_6_2012_CP | CP | SK401_6_2012 | SK | RES | 401 | 6 | Slovakia | Residential | SFH | 2012 | Electricity |  |  | 0.36245 |  |  |  | 0.33719 | 0.025256 | 0.20673 |  | 0.13046 | [7 empty] | 0.025256 | [8 empty] | EU28
SK401_7_2012_CP | CP | SK401_7_2012 | SK | RES | 401 | 7 | Slovakia | Residential | SFH | 2012 | District heating |  |  | 0.47621 |  |  |  | 0.47621 | 0 | 0.44922 |  | 0.026989 | [7 empty] | 0 | [8 empty] | EU28
SK401_8_2012_CP | CP | SK401_8_2012 | SK | RES | 401 | 8 | Slovakia | Residential | SFH | 2012 | Waste non-RES |  |  | 0 |  |  |  | 0 | 0 | [10 empty] | 0 | [8 empty] | EU28
SK401_9_2012_CP | CP | SK401_9_2012 | SK | RES | 401 | 9 | Slovakia | Residential | SFH | 2012 | Waste RES |  |  | 0 |  |  |  | 0 | 0 | [10 empty] | 0 | [8 empty] | EU28
SK402_0_2012_CP | CP | SK402_0_2012 | SK | RES | 402 | 0 | Slovakia | Residential | MFH | 2012 | TOTAL |  |  | 5.696 |  |  |  | 5.6793 | 0.016676 | 5.0373 |  | 0.64197 | [7 empty] | 0.016676 | [8 empty] | EU28
SK402_1_2012_CP | CP | SK402_1_2012 | SK | RES | 402 | 1 | Slovakia | Residential | MFH | 2012 | Coal |  |  | 0.071538 |  |  |  | 0.071538 | 0 | 0.066257 |  | 0.0052812 | [7 empty] | 0 | [8 empty] | EU28
SK402_2_2012_CP | CP | SK402_2_2012 | SK | RES | 402 | 2 | Slovakia | Residential | MFH | 2012 | Fuel oil |  |  | 0.040041 |  |  |  | 0.040041 | 0 | 0.035719 |  | 0.0043221 | [7 empty] | 0 | [8 empty] | EU28
SK402_3_2012_CP | CP | SK402_3_2012 | SK | RES | 402 | 3 | Slovakia | Residential | MFH | 2012 | Natural gas |  |  | 1.4622 |  |  |  | 1.4622 | 0 | 1.3262 |  | 0.136 | [7 empty] | 0 | [8 empty] | EU28
SK402_4_2012_CP | CP | SK402_4_2012 | SK | RES | 402 | 4 | Slovakia | Residential | MFH | 2012 | Other fossil fuels |  |  | 0 |  |  |  | 0 | 0 | [10 empty] | 0 | [8 empty] | EU28
SK402_51_2012_CP | CP | SK402_51_2012 | SK | RES | 402 | 51 | Slovakia | Residential | MFH | 2012 | Biomass |  |  | 0.0013553 |  |  |  | 0.0013553 | 0 | 0.0010355 |  | 0.0003198 | [7 empty] | 0 | [8 empty] | EU28
SK402_52_2012_CP | CP | SK402_52_2012 | SK | RES | 402 | 52 | Slovakia | Residential | MFH | 2012 | Geothermal |  |  | 0 |  |  |  | 0 | 0 | [10 empty] | 0 | [8 empty] | EU28
SK402_53_2012_CP | CP | SK402_53_2012 | SK | RES | 402 | 53 | Slovakia | Residential | MFH | 2012 | Solar energy |  |  | 0.01224 |  |  |  | 0.01224 | 0 | 0.0041272 |  | 0.0081132 | [7 empty] | 0 | [8 empty] | EU28
SK402_55_2012_CP | CP | SK402_55_2012 | SK | RES | 402 | 55 | Slovakia | Residential | MFH | 2012 | Other RES |  |  | 0 |  |  |  | 0 | 0 | [10 empty] | 0 | [8 empty] | EU28
SK402_58_2012_CP | CP | SK402_58_2012 | SK | RES | 402 | 58 | Slovakia | Residential | MFH | 2012 | Ambient heat |  |  | 4.9934e-06 |  |  |  | 4.9934e-06 | 0 |  |  | 4.9934e-06 | [7 empty] | 0 | [8 empty] | EU28
SK402_6_2012_CP | CP | SK402_6_2012 | SK | RES | 402 | 6 | Slovakia | Residential | MFH | 2012 | Electricity |  |  | 0.058022 |  |  |  | 0.041346 | 0.016676 | 0.0064547 |  | 0.034891 | [7 empty] | 0.016676 | [8 empty] | EU28
SK402_7_2012_CP | CP | SK402_7_2012 | SK | RES | 402 | 7 | Slovakia | Residential | MFH | 2012 | District heating |  |  | 4.0505 |  |  |  | 4.0505 | 0 | 3.5975 |  | 0.45304 | [7 empty] | 0 | [8 empty] | EU28
SK402_8_2012_CP | CP | SK402_8_2012 | SK | RES | 402 | 8 | Slovakia | Residential | MFH | 2012 | Waste non-RES |  |  | 0 |  |  |  | 0 | 0 | [10 empty] | 0 | [8 empty] | EU28
SK402_9_2012_CP | CP | SK402_9_2012 | SK | RES | 402 | 9 | Slovakia | Residential | MFH | 2012 | Waste RES |  |  | 0 |  |  |  | 0 | 0 | [10 empty] | 0 | [8 empty] | EU28
UK400_0_2012_CP | CP | UK400_0_2012 | UK | RES | 400 | 0 | United Kingdom | Residential | TOTAL Residential | 2012 | TOTAL |  |  | 269.0985 |  |  |  | 268.9616 | 0.13684 | 234.175 |  | 34.7867 | [7 empty] | 0.13684 | [8 empty] | EU28
UK400_1_2012_CP | CP | UK400_1_2012 | UK | RES | 400 | 1 | United Kingdom | Residential | TOTAL Residential | 2012 | Coal |  |  | 3.6356 |  |  |  | 3.6356 | 0 | 3.3883 |  | 0.24731 | [7 empty] | 0 | [8 empty] | EU28
UK400_2_2012_CP | CP | UK400_2_2012 | UK | RES | 400 | 2 | United Kingdom | Residential | TOTAL Residential | 2012 | Fuel oil |  |  | 20.1647 |  |  |  | 20.1647 | 0 | 17.463 |  | 2.7017 | [7 empty] | 0 | [8 empty] | EU28
UK400_3_2012_CP | CP | UK400_3_2012 | UK | RES | 400 | 3 | United Kingdom | Residential | TOTAL Residential | 2012 | Natural gas |  |  | 220.7922 |  |  |  | 220.7922 | 0 | 197.6645 |  | 23.1277 | [7 empty] | 0 | [8 empty] | EU28
UK400_4_2012_CP | CP | UK400_4_2012 | UK | RES | 400 | 4 | United Kingdom | Residential | TOTAL Residential | 2012 | Other fossil fuels |  |  | 0 |  |  |  | 0 | 0 | 0 |  | 0 | [7 empty] | 0 | [8 empty] | EU28
UK400_51_2012_CP | CP | UK400_51_2012 | UK | RES | 400 | 51 | United Kingdom | Residential | TOTAL Residential | 2012 | Biomass |  |  | 2.9695 |  |  |  | 2.9695 | 0 | 2.9621 |  | 0.0073978 | [7 empty] | 0 | [8 empty] | EU28
UK400_52_2012_CP | CP | UK400_52_2012 | UK | RES | 400 | 52 | United Kingdom | Residential | TOTAL Residential | 2012 | Geothermal |  |  | 0 |  |  |  | 0 | 0 | 0 |  | 0 | [7 empty] | 0 | [8 empty] | EU28
UK400_53_2012_CP | CP | UK400_53_2012 | UK | RES | 400 | 53 | United Kingdom | Residential | TOTAL Residential | 2012 | Solar energy |  |  | 5.6746e-06 |  |  |  | 5.6746e-06 | 0 | 1.3492e-06 |  | 4.3254e-06 | [7 empty] | 0 | [8 empty] | EU28
UK400_55_2012_CP | CP | UK400_55_2012 | UK | RES | 400 | 55 | United Kingdom | Residential | TOTAL Residential | 2012 | Other RES |  |  | 0 |  |  |  | 0 | 0 | 0 |  | 0 | [7 empty] | 0 | [8 empty] | EU28
UK400_58_2012_CP | CP | UK400_58_2012 | UK | RES | 400 | 58 | United Kingdom | Residential | TOTAL Residential | 2012 | Ambient heat |  |  | 0.55819 |  |  |  | 0.55819 | 0 | 0.37125 |  | 0.18694 | [7 empty] | 0 | [8 empty] | EU28
UK400_6_2012_CP | CP | UK400_6_2012 | UK | RES | 400 | 6 | United Kingdom | Residential | TOTAL Residential | 2012 | Electricity |  |  | 20.5222 |  |  |  | 20.3854 | 0.13684 | 11.9231 |  | 8.4623 | [7 empty] | 0.13684 | [8 empty] | EU28
UK400_7_2012_CP | CP | UK400_7_2012 | UK | RES | 400 | 7 | United Kingdom | Residential | TOTAL Residential | 2012 | District heating |  |  | 0.4561 |  |  |  | 0.4561 | 0 | 0.40276 |  | 0.053337 | [7 empty] | 0 | [8 empty] | EU28
UK400_8_2012_CP | CP | UK400_8_2012 | UK | RES | 400 | 8 | United Kingdom | Residential | TOTAL Residential | 2012 | Waste non-RES |  |  | 0 |  |  |  | 0 | 0 | 0 |  | 0 | [7 empty] | 0 | [8 empty] | EU28
UK400_9_2012_CP | CP | UK400_9_2012 | UK | RES | 400 | 9 | United Kingdom | Residential | TOTAL Residential | 2012 | Waste RES |  |  | 0 |  |  |  | 0 | 0 | 0 |  | 0 | [7 empty] | 0 | [8 empty] | EU28
UK401_0_2012_CP | CP | UK401_0_2012 | UK | RES | 401 | 0 | United Kingdom | Residential | SFH | 2012 | TOTAL |  |  | 252.8997 |  |  |  | 252.7955 | 0.10419 | 222.1305 |  | 30.6649 | [7 empty] | 0.10419 | [8 empty] | EU28
UK401_1_2012_CP | CP | UK401_1_2012 | UK | RES | 401 | 1 | United Kingdom | Residential | SFH | 2012 | Coal |  |  | 3.5194 |  |  |  | 3.5194 | 0 | 3.2893 |  | 0.23011 | [7 empty] | 0 | [8 empty] | EU28
UK401_2_2012_CP | CP | UK401_2_2012 | UK | RES | 401 | 2 | United Kingdom | Residential | SFH | 2012 | Fuel oil |  |  | 18.9104 |  |  |  | 18.9104 | 0 | 16.5198 |  | 2.3906 | [7 empty] | 0 | [8 empty] | EU28
UK401_3_2012_CP | CP | UK401_3_2012 | UK | RES | 401 | 3 | United Kingdom | Residential | SFH | 2012 | Natural gas |  |  | 207.8307 |  |  |  | 207.8307 | 0 | 187.3623 |  | 20.4684 | [7 empty] | 0 | [8 empty] | EU28
UK401_4_2012_CP | CP | UK401_4_2012 | UK | RES | 401 | 4 | United Kingdom | Residential | SFH | 2012 | Other fossil fuels |  |  | 0 |  |  |  | 0 | 0 | [10 empty] | 0 | [8 empty] | EU28
UK401_51_2012_CP | CP | UK401_51_2012 | UK | RES | 401 | 51 | United Kingdom | Residential | SFH | 2012 | Biomass |  |  | 2.8148 |  |  |  | 2.8148 | 0 | 2.8074 |  | 0.0073371 | [7 empty] | 0 | [8 empty] | EU28
UK401_52_2012_CP | CP | UK401_52_2012 | UK | RES | 401 | 52 | United Kingdom | Residential | SFH | 2012 | Geothermal |  |  | 0 |  |  |  | 0 | 0 | [10 empty] | 0 | [8 empty] | EU28
UK401_53_2012_CP | CP | UK401_53_2012 | UK | RES | 401 | 53 | United Kingdom | Residential | SFH | 2012 | Solar energy |  |  | 5.6746e-06 |  |  |  | 5.6746e-06 | 0 | 1.3492e-06 |  | 4.3254e-06 | [7 empty] | 0 | [8 empty] | EU28
UK401_55_2012_CP | CP | UK401_55_2012 | UK | RES | 401 | 55 | United Kingdom | Residential | SFH | 2012 | Other RES |  |  | 0 |  |  |  | 0 | 0 | [10 empty] | 0 | [8 empty] | EU28
UK401_58_2012_CP | CP | UK401_58_2012 | UK | RES | 401 | 58 | United Kingdom | Residential | SFH | 2012 | Ambient heat |  |  | 0.5495 |  |  |  | 0.5495 | 0 | 0.36469 |  | 0.1848 | [7 empty] | 0 | [8 empty] | EU28
UK401_6_2012_CP | CP | UK401_6_2012 | UK | RES | 401 | 6 | United Kingdom | Residential | SFH | 2012 | Electricity |  |  | 18.87 |  |  |  | 18.7658 | 0.10419 | 11.4269 |  | 7.3389 | [7 empty] | 0.10419 | [8 empty] | EU28
UK401_7_2012_CP | CP | UK401_7_2012 | UK | RES | 401 | 7 | United Kingdom | Residential | SFH | 2012 | District heating |  |  | 0.40492 |  |  |  | 0.40492 | 0 | 0.36015 |  | 0.044771 | [7 empty] | 0 | [8 empty] | EU28
UK401_8_2012_CP | CP | UK401_8_2012 | UK | RES | 401 | 8 | United Kingdom | Residential | SFH | 2012 | Waste non-RES |  |  | 0 |  |  |  | 0 | 0 | [10 empty] | 0 | [8 empty] | EU28
UK401_9_2012_CP | CP | UK401_9_2012 | UK | RES | 401 | 9 | United Kingdom | Residential | SFH | 2012 | Waste RES |  |  | 0 |  |  |  | 0 | 0 | [10 empty] | 0 | [8 empty] | EU28
UK402_0_2012_CP | CP | UK402_0_2012 | UK | RES | 402 | 0 | United Kingdom | Residential | MFH | 2012 | TOTAL |  |  | 16.1988 |  |  |  | 16.1662 | 0.032644 | 12.0444 |  | 4.1217 | [7 empty] | 0.032644 | [8 empty] | EU28
UK402_1_2012_CP | CP | UK402_1_2012 | UK | RES | 402 | 1 | United Kingdom | Residential | MFH | 2012 | Coal |  |  | 0.11617 |  |  |  | 0.11617 | 0 | 0.098969 |  | 0.0172 | [7 empty] | 0 | [8 empty] | EU28
UK402_2_2012_CP | CP | UK402_2_2012 | UK | RES | 402 | 2 | United Kingdom | Residential | MFH | 2012 | Fuel oil |  |  | 1.2543 |  |  |  | 1.2543 | 0 | 0.9432 |  | 0.31108 | [7 empty] | 0 | [8 empty] | EU28
UK402_3_2012_CP | CP | UK402_3_2012 | UK | RES | 402 | 3 | United Kingdom | Residential | MFH | 2012 | Natural gas |  |  | 12.9615 |  |  |  | 12.9615 | 0 | 10.3022 |  | 2.6593 | [7 empty] | 0 | [8 empty] | EU28
UK402_4_2012_CP | CP | UK402_4_2012 | UK | RES | 402 | 4 | United Kingdom | Residential | MFH | 2012 | Other fossil fuels |  |  | 0 |  |  |  | 0 | 0 | [10 empty] | 0 | [8 empty] | EU28
UK402_51_2012_CP | CP | UK402_51_2012 | UK | RES | 402 | 51 | United Kingdom | Residential | MFH | 2012 | Biomass |  |  | 0.15472 |  |  |  | 0.15472 | 0 | 0.15466 |  | 6.0643e-05 | [7 empty] | 0 | [8 empty] | EU28
UK402_52_2012_CP | CP | UK402_52_2012 | UK | RES | 402 | 52 | United Kingdom | Residential | MFH | 2012 | Geothermal |  |  | 0 |  |  |  | 0 | 0 | [10 empty] | 0 | [8 empty] | EU28
UK402_53_2012_CP | CP | UK402_53_2012 | UK | RES | 402 | 53 | United Kingdom | Residential | MFH | 2012 | Solar energy |  |  | 0 |  |  |  | 0 | 0 | [10 empty] | 0 | [8 empty] | EU28
UK402_55_2012_CP | CP | UK402_55_2012 | UK | RES | 402 | 55 | United Kingdom | Residential | MFH | 2012 | Other RES |  |  | 0 |  |  |  | 0 | 0 | [10 empty] | 0 | [8 empty] | EU28
UK402_58_2012_CP | CP | UK402_58_2012 | UK | RES | 402 | 58 | United Kingdom | Residential | MFH | 2012 | Ambient heat |  |  | 0.0086934 |  |  |  | 0.0086934 | 0 | 0.0065588 |  | 0.0021345 | [7 empty] | 0 | [8 empty] | EU28
UK402_6_2012_CP | CP | UK402_6_2012 | UK | RES | 402 | 6 | United Kingdom | Residential | MFH | 2012 | Electricity |  |  | 1.6522 |  |  |  | 1.6196 | 0.032644 | 0.49621 |  | 1.1234 | [7 empty] | 0.032644 | [8 empty] | EU28
UK402_7_2012_CP | CP | UK402_7_2012 | UK | RES | 402 | 7 | United Kingdom | Residential | MFH | 2012 | District heating |  |  | 0.051178 |  |  |  | 0.051178 | 0 | 0.042612 |  | 0.0085665 | [7 empty] | 0 | [8 empty] | EU28
UK402_8_2012_CP | CP | UK402_8_2012 | UK | RES | 402 | 8 | United Kingdom | Residential | MFH | 2012 | Waste non-RES |  |  | 0 |  |  |  | 0 | 0 | [10 empty] | 0 | [8 empty] | EU28
UK402_9_2012_CP | CP | UK402_9_2012 | UK | RES | 402 | 9 | United Kingdom | Residential | MFH | 2012 | Waste RES |  |  | 0 |  |  |  | 0 | 0 | [10 empty] | 0 | [8 empty] | EU28
AT400_0_2020_CP | CP | AT400_0_2020 | AT | RES | 400 | 0 | Austria | Residential | TOTAL Residential | 2020 | TOTAL |  |  | 45.0467 |  |  |  | 44.7633 | 0.28341 | 39.6641 |  | 5.0992 | [7 empty] | 0.28341 | [8 empty] | EU28
AT400_1_2020_CP | CP | AT400_1_2020 | AT | RES | 400 | 1 | Austria | Residential | TOTAL Residential | 2020 | Coal |  |  | 0.20833 |  |  |  | 0.20833 | 0 | 0.19933 |  | 0.0090035 | [7 empty] | 0 | [8 empty] | EU28
AT400_2_2020_CP | CP | AT400_2_2020 | AT | RES | 400 | 2 | Austria | Residential | TOTAL Residential | 2020 | Fuel oil |  |  | 8.0441 |  |  |  | 8.0441 | 0 | 7.7217 |  | 0.32239 | [7 empty] | 0 | [8 empty] | EU28
AT400_3_2020_CP | CP | AT400_3_2020 | AT | RES | 400 | 3 | Austria | Residential | TOTAL Residential | 2020 | Natural gas |  |  | 10.7133 |  |  |  | 10.7133 | 0 | 9.4909 |  | 1.2224 | [7 empty] | 0 | [8 empty] | EU28
AT400_4_2020_CP | CP | AT400_4_2020 | AT | RES | 400 | 4 | Austria | Residential | TOTAL Residential | 2020 | Other fossil fuels |  |  | 0 |  |  |  | 0 | 0 | 0 |  | 0 | [7 empty] | 0 | [8 empty] | EU28
AT400_51_2020_CP | CP | AT400_51_2020 | AT | RES | 400 | 51 | Austria | Residential | TOTAL Residential | 2020 | Biomass |  |  | 11.4538 |  |  |  | 11.4538 | 0 | 11.0478 |  | 0.40602 | [7 empty] | 0 | [8 empty] | EU28
AT400_52_2020_CP | CP | AT400_52_2020 | AT | RES | 400 | 52 | Austria | Residential | TOTAL Residential | 2020 | Geothermal |  |  | 0 |  |  |  | 0 | 0 | 0 |  | 0 | [7 empty] | 0 | [8 empty] | EU28
AT400_53_2020_CP | CP | AT400_53_2020 | AT | RES | 400 | 53 | Austria | Residential | TOTAL Residential | 2020 | Solar energy |  |  | 1.5448 |  |  |  | 1.5448 | 0 | 0.22201 |  | 1.3228 | [7 empty] | 0 | [8 empty] | EU28
AT400_55_2020_CP | CP | AT400_55_2020 | AT | RES | 400 | 55 | Austria | Residential | TOTAL Residential | 2020 | Other RES |  |  | 0 |  |  |  | 0 | 0 | 0 |  | 0 | [7 empty] | 0 | [8 empty] | EU28
AT400_58_2020_CP | CP | AT400_58_2020 | AT | RES | 400 | 58 | Austria | Residential | TOTAL Residential | 2020 | Ambient heat |  |  | 2.0367 |  |  |  | 2.0367 | 0 | 1.8268 |  | 0.20986 | [7 empty] | 0 | [8 empty] | EU28
AT400_6_2020_CP | CP | AT400_6_2020 | AT | RES | 400 | 6 | Austria | Residential | TOTAL Residential | 2020 | Electricity |  |  | 2.9725 |  |  |  | 2.6891 | 0.28341 | 1.8204 |  | 0.86872 | [7 empty] | 0.28341 | [8 empty] | EU28
AT400_7_2020_CP | CP | AT400_7_2020 | AT | RES | 400 | 7 | Austria | Residential | TOTAL Residential | 2020 | District heating |  |  | 8.0732 |  |  |  | 8.0732 | 0 | 7.3352 |  | 0.73807 | [7 empty] | 0 | [8 empty] | EU28
AT400_8_2020_CP | CP | AT400_8_2020 | AT | RES | 400 | 8 | Austria | Residential | TOTAL Residential | 2020 | Waste non-RES |  |  | 0 |  |  |  | 0 | 0 | 0 |  | 0 | [7 empty] | 0 | [8 empty] | EU28
AT400_9_2020_CP | CP | AT400_9_2020 | AT | RES | 400 | 9 | Austria | Residential | TOTAL Residential | 2020 | Waste RES |  |  | 0 |  |  |  | 0 | 0 | 0 |  | 0 | [7 empty] | 0 | [8 empty] | EU28
AT401_0_2020_CP | CP | AT401_0_2020 | AT | RES | 401 | 0 | Austria | Residential | SFH | 2020 | TOTAL |  |  | 32.9411 |  |  |  | 32.7349 | 0.20624 | 28.1238 |  | 4.611 | [7 empty] | 0.20624 | [8 empty] | EU28
AT401_1_2020_CP | CP | AT401_1_2020 | AT | RES | 401 | 1 | Austria | Residential | SFH | 2020 | Coal |  |  | 0.19273 |  |  |  | 0.19273 | 0 | 0.18388 |  | 0.0088436 | [7 empty] | 0 | [8 empty] | EU28
AT401_2_2020_CP | CP | AT401_2_2020 | AT | RES | 401 | 2 | Austria | Residential | SFH | 2020 | Fuel oil |  |  | 6.021 |  |  |  | 6.021 | 0 | 5.7292 |  | 0.29178 | [7 empty] | 0 | [8 empty] | EU28
AT401_3_2020_CP | CP | AT401_3_2020 | AT | RES | 401 | 3 | Austria | Residential | SFH | 2020 | Natural gas |  |  | 7.0046 |  |  |  | 7.0046 | 0 | 5.8873 |  | 1.1173 | [7 empty] | 0 | [8 empty] | EU28
AT401_4_2020_CP | CP | AT401_4_2020 | AT | RES | 401 | 4 | Austria | Residential | SFH | 2020 | Other fossil fuels |  |  | 0 |  |  |  | 0 | 0 | [10 empty] | 0 | [8 empty] | EU28
AT401_51_2020_CP | CP | AT401_51_2020 | AT | RES | 401 | 51 | Austria | Residential | SFH | 2020 | Biomass |  |  | 11.0636 |  |  |  | 11.0636 | 0 | 10.6639 |  | 0.39969 | [7 empty] | 0 | [8 empty] | EU28
AT401_52_2020_CP | CP | AT401_52_2020 | AT | RES | 401 | 52 | Austria | Residential | SFH | 2020 | Geothermal |  |  | 0 |  |  |  | 0 | 0 | [10 empty] | 0 | [8 empty] | EU28
AT401_53_2020_CP | CP | AT401_53_2020 | AT | RES | 401 | 53 | Austria | Residential | SFH | 2020 | Solar energy |  |  | 1.3977 |  |  |  | 1.3977 | 0 | 0.16414 |  | 1.2336 | [7 empty] | 0 | [8 empty] | EU28
AT401_55_2020_CP | CP | AT401_55_2020 | AT | RES | 401 | 55 | Austria | Residential | SFH | 2020 | Other RES |  |  | 0 |  |  |  | 0 | 0 | [10 empty] | 0 | [8 empty] | EU28
AT401_58_2020_CP | CP | AT401_58_2020 | AT | RES | 401 | 58 | Austria | Residential | SFH | 2020 | Ambient heat |  |  | 1.6129 |  |  |  | 1.6129 | 0 | 1.4249 |  | 0.18802 | [7 empty] | 0 | [8 empty] | EU28
AT401_6_2020_CP | CP | AT401_6_2020 | AT | RES | 401 | 6 | Austria | Residential | SFH | 2020 | Electricity |  |  | 1.701 |  |  |  | 1.4948 | 0.20624 | 0.72043 |  | 0.77433 | [7 empty] | 0.20624 | [8 empty] | EU28
AT401_7_2020_CP | CP | AT401_7_2020 | AT | RES | 401 | 7 | Austria | Residential | SFH | 2020 | District heating |  |  | 3.9477 |  |  |  | 3.9477 | 0 | 3.3502 |  | 0.59753 | [7 empty] | 0 | [8 empty] | EU28
AT401_8_2020_CP | CP | AT401_8_2020 | AT | RES | 401 | 8 | Austria | Residential | SFH | 2020 | Waste non-RES |  |  | 0 |  |  |  | 0 | 0 | [10 empty] | 0 | [8 empty] | EU28
AT401_9_2020_CP | CP | AT401_9_2020 | AT | RES | 401 | 9 | Austria | Residential | SFH | 2020 | Waste RES |  |  | 0 |  |  |  | 0 | 0 | [10 empty] | 0 | [8 empty] | EU28
AT402_0_2020_CP | CP | AT402_0_2020 | AT | RES | 402 | 0 | Austria | Residential | MFH | 2020 | TOTAL |  |  | 12.1056 |  |  |  | 12.0285 | 0.077172 | 11.5403 |  | 0.4882 | [7 empty] | 0.077172 | [8 empty] | EU28
AT402_1_2020_CP | CP | AT402_1_2020 | AT | RES | 402 | 1 | Austria | Residential | MFH | 2020 | Coal |  |  | 0.015609 |  |  |  | 0.015609 | 0 | 0.015449 |  | 0.0001599 | [7 empty] | 0 | [8 empty] | EU28
AT402_2_2020_CP | CP | AT402_2_2020 | AT | RES | 402 | 2 | Austria | Residential | MFH | 2020 | Fuel oil |  |  | 2.0232 |  |  |  | 2.0232 | 0 | 1.9926 |  | 0.030613 | [7 empty] | 0 | [8 empty] | EU28
AT402_3_2020_CP | CP | AT402_3_2020 | AT | RES | 402 | 3 | Austria | Residential | MFH | 2020 | Natural gas |  |  | 3.7087 |  |  |  | 3.7087 | 0 | 3.6036 |  | 0.10515 | [7 empty] | 0 | [8 empty] | EU28
AT402_4_2020_CP | CP | AT402_4_2020 | AT | RES | 402 | 4 | Austria | Residential | MFH | 2020 | Other fossil fuels |  |  | 0 |  |  |  | 0 | 0 | [10 empty] | 0 | [8 empty] | EU28
AT402_51_2020_CP | CP | AT402_51_2020 | AT | RES | 402 | 51 | Austria | Residential | MFH | 2020 | Biomass |  |  | 0.39023 |  |  |  | 0.39023 | 0 | 0.3839 |  | 0.0063267 | [7 empty] | 0 | [8 empty] | EU28
AT402_52_2020_CP | CP | AT402_52_2020 | AT | RES | 402 | 52 | Austria | Residential | MFH | 2020 | Geothermal |  |  | 0 |  |  |  | 0 | 0 | [10 empty] | 0 | [8 empty] | EU28
AT402_53_2020_CP | CP | AT402_53_2020 | AT | RES | 402 | 53 | Austria | Residential | MFH | 2020 | Solar energy |  |  | 0.14705 |  |  |  | 0.14705 | 0 | 0.05787 |  | 0.089175 | [7 empty] | 0 | [8 empty] | EU28
AT402_55_2020_CP | CP | AT402_55_2020 | AT | RES | 402 | 55 | Austria | Residential | MFH | 2020 | Other RES |  |  | 0 |  |  |  | 0 | 0 | [10 empty] | 0 | [8 empty] | EU28
AT402_58_2020_CP | CP | AT402_58_2020 | AT | RES | 402 | 58 | Austria | Residential | MFH | 2020 | Ambient heat |  |  | 0.42379 |  |  |  | 0.42379 | 0 | 0.40195 |  | 0.021838 | [7 empty] | 0 | [8 empty] | EU28
AT402_6_2020_CP | CP | AT402_6_2020 | AT | RES | 402 | 6 | Austria | Residential | MFH | 2020 | Electricity |  |  | 1.2715 |  |  |  | 1.1943 | 0.077172 | 1.1 |  | 0.094393 | [7 empty] | 0.077172 | [8 empty] | EU28
AT402_7_2020_CP | CP | AT402_7_2020 | AT | RES | 402 | 7 | Austria | Residential | MFH | 2020 | District heating |  |  | 4.1255 |  |  |  | 4.1255 | 0 | 3.985 |  | 0.14055 | [7 empty] | 0 | [8 empty] | EU28
AT402_8_2020_CP | CP | AT402_8_2020 | AT | RES | 402 | 8 | Austria | Residential | MFH | 2020 | Waste non-RES |  |  | 0 |  |  |  | 0 | 0 | [10 empty] | 0 | [8 empty] | EU28
AT402_9_2020_CP | CP | AT402_9_2020 | AT | RES | 402 | 9 | Austria | Residential | MFH | 2020 | Waste RES |  |  | 0 |  |  |  | 0 | 0 | [10 empty] | 0 | [8 empty] | EU28
BE400_0_2020_CP | CP | BE400_0_2020 | BE | RES | 400 | 0 | Belgium | Residential | TOTAL Residential | 2020 | TOTAL |  |  | 55.5329 |  |  |  | 55.1325 | 0.4004 | 50.5399 |  | 4.5926 | [7 empty] | 0.4004 | [8 empty] | EU28
BE400_1_2020_CP | CP | BE400_1_2020 | BE | RES | 400 | 1 | Belgium | Residential | TOTAL Residential | 2020 | Coal |  |  | 0.45293 |  |  |  | 0.45293 | 0 | 0.44406 |  | 0.0088687 | [7 empty] | 0 | [8 empty] | EU28
BE400_2_2020_CP | CP | BE400_2_2020 | BE | RES | 400 | 2 | Belgium | Residential | TOTAL Residential | 2020 | Fuel oil |  |  | 15.2563 |  |  |  | 15.2563 | 0 | 14.0579 |  | 1.1983 | [7 empty] | 0 | [8 empty] | EU28
BE400_3_2020_CP | CP | BE400_3_2020 | BE | RES | 400 | 3 | Belgium | Residential | TOTAL Residential | 2020 | Natural gas |  |  | 23.5742 |  |  |  | 23.5742 | 0 | 21.8873 |  | 1.687 | [7 empty] | 0 | [8 empty] | EU28
BE400_4_2020_CP | CP | BE400_4_2020 | BE | RES | 400 | 4 | Belgium | Residential | TOTAL Residential | 2020 | Other fossil fuels |  |  | 0 |  |  |  | 0 | 0 | 0 |  | 0 | [7 empty] | 0 | [8 empty] | EU28
BE400_51_2020_CP | CP | BE400_51_2020 | BE | RES | 400 | 51 | Belgium | Residential | TOTAL Residential | 2020 | Biomass |  |  | 8.3802 |  |  |  | 8.3802 | 0 | 8.2066 |  | 0.17353 | [7 empty] | 0 | [8 empty] | EU28
BE400_52_2020_CP | CP | BE400_52_2020 | BE | RES | 400 | 52 | Belgium | Residential | TOTAL Residential | 2020 | Geothermal |  |  | 0 |  |  |  | 0 | 0 | 0 |  | 0 | [7 empty] | 0 | [8 empty] | EU28
BE400_53_2020_CP | CP | BE400_53_2020 | BE | RES | 400 | 53 | Belgium | Residential | TOTAL Residential | 2020 | Solar energy |  |  | 0.41463 |  |  |  | 0.41463 | 0 | 0.13289 |  | 0.28174 | [7 empty] | 0 | [8 empty] | EU28
BE400_55_2020_CP | CP | BE400_55_2020 | BE | RES | 400 | 55 | Belgium | Residential | TOTAL Residential | 2020 | Other RES |  |  | 0 |  |  |  | 0 | 0 | 0 |  | 0 | [7 empty] | 0 | [8 empty] | EU28
BE400_58_2020_CP | CP | BE400_58_2020 | BE | RES | 400 | 58 | Belgium | Residential | TOTAL Residential | 2020 | Ambient heat |  |  | 1.2002 |  |  |  | 1.2002 | 0 | 0.99776 |  | 0.20248 | [7 empty] | 0 | [8 empty] | EU28
BE400_6_2020_CP | CP | BE400_6_2020 | BE | RES | 400 | 6 | Belgium | Residential | TOTAL Residential | 2020 | Electricity |  |  | 3.3004 |  |  |  | 2.9 | 0.4004 | 2.0877 |  | 0.81229 | [7 empty] | 0.4004 | [8 empty] | EU28
BE400_7_2020_CP | CP | BE400_7_2020 | BE | RES | 400 | 7 | Belgium | Residential | TOTAL Residential | 2020 | District heating |  |  | 2.954 |  |  |  | 2.954 | 0 | 2.7257 |  | 0.22839 | [7 empty] | 0 | [8 empty] | EU28
BE400_8_2020_CP | CP | BE400_8_2020 | BE | RES | 400 | 8 | Belgium | Residential | TOTAL Residential | 2020 | Waste non-RES |  |  | 0 |  |  |  | 0 | 0 | 0 |  | 0 | [7 empty] | 0 | [8 empty] | EU28
BE400_9_2020_CP | CP | BE400_9_2020 | BE | RES | 400 | 9 | Belgium | Residential | TOTAL Residential | 2020 | Waste RES |  |  | 0 |  |  |  | 0 | 0 | 0 |  | 0 | [7 empty] | 0 | [8 empty] | EU28
BE401_0_2020_CP | CP | BE401_0_2020 | BE | RES | 401 | 0 | Belgium | Residential | SFH | 2020 | TOTAL |  |  | 43.7713 |  |  |  | 43.4909 | 0.2804 | 40.5024 |  | 2.9885 | [7 empty] | 0.2804 | [8 empty] | EU28
BE401_1_2020_CP | CP | BE401_1_2020 | BE | RES | 401 | 1 | Belgium | Residential | SFH | 2020 | Coal |  |  | 0.45292 |  |  |  | 0.45292 | 0 | 0.44405 |  | 0.0088652 | [7 empty] | 0 | [8 empty] | EU28
BE401_2_2020_CP | CP | BE401_2_2020 | BE | RES | 401 | 2 | Belgium | Residential | SFH | 2020 | Fuel oil |  |  | 12.7767 |  |  |  | 12.7767 | 0 | 11.8672 |  | 0.90948 | [7 empty] | 0 | [8 empty] | EU28
BE401_3_2020_CP | CP | BE401_3_2020 | BE | RES | 401 | 3 | Belgium | Residential | SFH | 2020 | Natural gas |  |  | 17.1642 |  |  |  | 17.1642 | 0 | 16.1813 |  | 0.9829 | [7 empty] | 0 | [8 empty] | EU28
BE401_4_2020_CP | CP | BE401_4_2020 | BE | RES | 401 | 4 | Belgium | Residential | SFH | 2020 | Other fossil fuels |  |  | 0 |  |  |  | 0 | 0 | [10 empty] | 0 | [8 empty] | EU28
BE401_51_2020_CP | CP | BE401_51_2020 | BE | RES | 401 | 51 | Belgium | Residential | SFH | 2020 | Biomass |  |  | 7.9518 |  |  |  | 7.9518 | 0 | 7.8199 |  | 0.1319 | [7 empty] | 0 | [8 empty] | EU28
BE401_52_2020_CP | CP | BE401_52_2020 | BE | RES | 401 | 52 | Belgium | Residential | SFH | 2020 | Geothermal |  |  | 0 |  |  |  | 0 | 0 | [10 empty] | 0 | [8 empty] | EU28
BE401_53_2020_CP | CP | BE401_53_2020 | BE | RES | 401 | 53 | Belgium | Residential | SFH | 2020 | Solar energy |  |  | 0.27189 |  |  |  | 0.27189 | 0 | 0.13249 |  | 0.13939 | [7 empty] | 0 | [8 empty] | EU28
BE401_55_2020_CP | CP | BE401_55_2020 | BE | RES | 401 | 55 | Belgium | Residential | SFH | 2020 | Other RES |  |  | 0 |  |  |  | 0 | 0 | [10 empty] | 0 | [8 empty] | EU28
BE401_58_2020_CP | CP | BE401_58_2020 | BE | RES | 401 | 58 | Belgium | Residential | SFH | 2020 | Ambient heat |  |  | 1.0505 |  |  |  | 1.0505 | 0 | 0.89511 |  | 0.1554 | [7 empty] | 0 | [8 empty] | EU28
BE401_6_2020_CP | CP | BE401_6_2020 | BE | RES | 401 | 6 | Belgium | Residential | SFH | 2020 | Electricity |  |  | 2.2051 |  |  |  | 1.9247 | 0.2804 | 1.363 |  | 0.56166 | [7 empty] | 0.2804 | [8 empty] | EU28
BE401_7_2020_CP | CP | BE401_7_2020 | BE | RES | 401 | 7 | Belgium | Residential | SFH | 2020 | District heating |  |  | 1.8982 |  |  |  | 1.8982 | 0 | 1.7993 |  | 0.098888 | [7 empty] | 0 | [8 empty] | EU28
BE401_8_2020_CP | CP | BE401_8_2020 | BE | RES | 401 | 8 | Belgium | Residential | SFH | 2020 | Waste non-RES |  |  | 0 |  |  |  | 0 | 0 | [10 empty] | 0 | [8 empty] | EU28
BE401_9_2020_CP | CP | BE401_9_2020 | BE | RES | 401 | 9 | Belgium | Residential | SFH | 2020 | Waste RES |  |  | 0 |  |  |  | 0 | 0 | [10 empty] | 0 | [8 empty] | EU28
BE402_0_2020_CP | CP | BE402_0_2020 | BE | RES | 402 | 0 | Belgium | Residential | MFH | 2020 | TOTAL |  |  | 11.7616 |  |  |  | 11.6416 | 0.12 | 10.0375 |  | 1.6041 | [7 empty] | 0.12 | [8 empty] | EU28
BE402_1_2020_CP | CP | BE402_1_2020 | BE | RES | 402 | 1 | Belgium | Residential | MFH | 2020 | Coal |  |  | 1.4309e-05 |  |  |  | 1.4309e-05 | 0 | 1.0745e-05 |  | 3.5645e-06 | [7 empty] | 0 | [8 empty] | EU28
BE402_2_2020_CP | CP | BE402_2_2020 | BE | RES | 402 | 2 | Belgium | Residential | MFH | 2020 | Fuel oil |  |  | 2.4796 |  |  |  | 2.4796 | 0 | 2.1907 |  | 0.28887 | [7 empty] | 0 | [8 empty] | EU28
BE402_3_2020_CP | CP | BE402_3_2020 | BE | RES | 402 | 3 | Belgium | Residential | MFH | 2020 | Natural gas |  |  | 6.41 |  |  |  | 6.41 | 0 | 5.7059 |  | 0.70406 | [7 empty] | 0 | [8 empty] | EU28
BE402_4_2020_CP | CP | BE402_4_2020 | BE | RES | 402 | 4 | Belgium | Residential | MFH | 2020 | Other fossil fuels |  |  | 0 |  |  |  | 0 | 0 | [10 empty] | 0 | [8 empty] | EU28
BE402_51_2020_CP | CP | BE402_51_2020 | BE | RES | 402 | 51 | Belgium | Residential | MFH | 2020 | Biomass |  |  | 0.42836 |  |  |  | 0.42836 | 0 | 0.38673 |  | 0.041626 | [7 empty] | 0 | [8 empty] | EU28
BE402_52_2020_CP | CP | BE402_52_2020 | BE | RES | 402 | 52 | Belgium | Residential | MFH | 2020 | Geothermal |  |  | 0 |  |  |  | 0 | 0 | [10 empty] | 0 | [8 empty] | EU28
BE402_53_2020_CP | CP | BE402_53_2020 | BE | RES | 402 | 53 | Belgium | Residential | MFH | 2020 | Solar energy |  |  | 0.14274 |  |  |  | 0.14274 | 0 | 0.00039697 |  | 0.14235 | [7 empty] | 0 | [8 empty] | EU28
BE402_55_2020_CP | CP | BE402_55_2020 | BE | RES | 402 | 55 | Belgium | Residential | MFH | 2020 | Other RES |  |  | 0 |  |  |  | 0 | 0 | [10 empty] | 0 | [8 empty] | EU28
BE402_58_2020_CP | CP | BE402_58_2020 | BE | RES | 402 | 58 | Belgium | Residential | MFH | 2020 | Ambient heat |  |  | 0.14972 |  |  |  | 0.14972 | 0 | 0.10265 |  | 0.047079 | [7 empty] | 0 | [8 empty] | EU28
BE402_6_2020_CP | CP | BE402_6_2020 | BE | RES | 402 | 6 | Belgium | Residential | MFH | 2020 | Electricity |  |  | 1.0953 |  |  |  | 0.97533 | 0.12 | 0.7247 |  | 0.25063 | [7 empty] | 0.12 | [8 empty] | EU28
BE402_7_2020_CP | CP | BE402_7_2020 | BE | RES | 402 | 7 | Belgium | Residential | MFH | 2020 | District heating |  |  | 1.0559 |  |  |  | 1.0559 | 0 | 0.92635 |  | 0.1295 | [7 empty] | 0 | [8 empty] | EU28
BE402_8_2020_CP | CP | BE402_8_2020 | BE | RES | 402 | 8 | Belgium | Residential | MFH | 2020 | Waste non-RES |  |  | 0 |  |  |  | 0 | 0 | [10 empty] | 0 | [8 empty] | EU28
BE402_9_2020_CP | CP | BE402_9_2020 | BE | RES | 402 | 9 | Belgium | Residential | MFH | 2020 | Waste RES |  |  | 0 |  |  |  | 0 | 0 | [10 empty] | 0 | [8 empty] | EU28
BG400_0_2020_CP | CP | BG400_0_2020 | BG | RES | 400 | 0 | Bulgaria | Residential | TOTAL Residential | 2020 | TOTAL |  |  | 18.7247 |  |  |  | 14.4083 | 4.3164 | 12.2035 |  | 2.2048 | [7 empty] | 4.3164 | [8 empty] | EU28
BG400_1_2020_CP | CP | BG400_1_2020 | BG | RES | 400 | 1 | Bulgaria | Residential | TOTAL Residential | 2020 | Coal |  |  | 1.151 |  |  |  | 1.151 | 0 | 1.0587 |  | 0.092258 | [7 empty] | 0 | [8 empty] | EU28
BG400_2_2020_CP | CP | BG400_2_2020 | BG | RES | 400 | 2 | Bulgaria | Residential | TOTAL Residential | 2020 | Fuel oil |  |  | 0.29491 |  |  |  | 0.29491 | 0 | 0.26883 |  | 0.02608 | [7 empty] | 0 | [8 empty] | EU28
BG400_3_2020_CP | CP | BG400_3_2020 | BG | RES | 400 | 3 | Bulgaria | Residential | TOTAL Residential | 2020 | Natural gas |  |  | 0.54941 |  |  |  | 0.54941 | 0 | 0.28047 |  | 0.26894 | [7 empty] | 0 | [8 empty] | EU28
BG400_4_2020_CP | CP | BG400_4_2020 | BG | RES | 400 | 4 | Bulgaria | Residential | TOTAL Residential | 2020 | Other fossil fuels |  |  | 0 |  |  |  | 0 | 0 | 0 |  | 0 | [7 empty] | 0 | [8 empty] | EU28
BG400_51_2020_CP | CP | BG400_51_2020 | BG | RES | 400 | 51 | Bulgaria | Residential | TOTAL Residential | 2020 | Biomass |  |  | 5.3504 |  |  |  | 5.3504 | 0 | 5.1949 |  | 0.15556 | [7 empty] | 0 | [8 empty] | EU28
BG400_52_2020_CP | CP | BG400_52_2020 | BG | RES | 400 | 52 | Bulgaria | Residential | TOTAL Residential | 2020 | Geothermal |  |  | 0 |  |  |  | 0 | 0 | 0 |  | 0 | [7 empty] | 0 | [8 empty] | EU28
BG400_53_2020_CP | CP | BG400_53_2020 | BG | RES | 400 | 53 | Bulgaria | Residential | TOTAL Residential | 2020 | Solar energy |  |  | 0.14371 |  |  |  | 0.14371 | 0 | 0.05413 |  | 0.089576 | [7 empty] | 0 | [8 empty] | EU28
BG400_55_2020_CP | CP | BG400_55_2020 | BG | RES | 400 | 55 | Bulgaria | Residential | TOTAL Residential | 2020 | Other RES |  |  | 0 |  |  |  | 0 | 0 | 0 |  | 0 | [7 empty] | 0 | [8 empty] | EU28
BG400_58_2020_CP | CP | BG400_58_2020 | BG | RES | 400 | 58 | Bulgaria | Residential | TOTAL Residential | 2020 | Ambient heat |  |  | 1.3098 |  |  |  | 1.3098 | 0 | 1.1068 |  | 0.20299 | [7 empty] | 0 | [8 empty] | EU28
BG400_6_2020_CP | CP | BG400_6_2020 | BG | RES | 400 | 6 | Bulgaria | Residential | TOTAL Residential | 2020 | Electricity |  |  | 6.5821 |  |  |  | 2.2657 | 4.3164 | 1.4083 |  | 0.85739 | [7 empty] | 4.3164 | [8 empty] | EU28
BG400_7_2020_CP | CP | BG400_7_2020 | BG | RES | 400 | 7 | Bulgaria | Residential | TOTAL Residential | 2020 | District heating |  |  | 3.3434 |  |  |  | 3.3434 | 0 | 2.8314 |  | 0.51201 | [7 empty] | 0 | [8 empty] | EU28
BG400_8_2020_CP | CP | BG400_8_2020 | BG | RES | 400 | 8 | Bulgaria | Residential | TOTAL Residential | 2020 | Waste non-RES |  |  | 0 |  |  |  | 0 | 0 | 0 |  | 0 | [7 empty] | 0 | [8 empty] | EU28
BG400_9_2020_CP | CP | BG400_9_2020 | BG | RES | 400 | 9 | Bulgaria | Residential | TOTAL Residential | 2020 | Waste RES |  |  | 0 |  |  |  | 0 | 0 | 0 |  | 0 | [7 empty] | 0 | [8 empty] | EU28
BG401_0_2020_CP | CP | BG401_0_2020 | BG | RES | 401 | 0 | Bulgaria | Residential | SFH | 2020 | TOTAL |  |  | 11.459 |  |  |  | 9.3376 | 2.1214 | 8.2406 |  | 1.0969 | [7 empty] | 2.1214 | [8 empty] | EU28
BG401_1_2020_CP | CP | BG401_1_2020 | BG | RES | 401 | 1 | Bulgaria | Residential | SFH | 2020 | Coal |  |  | 1.0999 |  |  |  | 1.0999 | 0 | 1.016 |  | 0.083933 | [7 empty] | 0 | [8 empty] | EU28
BG401_2_2020_CP | CP | BG401_2_2020 | BG | RES | 401 | 2 | Bulgaria | Residential | SFH | 2020 | Fuel oil |  |  | 0.17174 |  |  |  | 0.17174 | 0 | 0.16117 |  | 0.010577 | [7 empty] | 0 | [8 empty] | EU28
BG401_3_2020_CP | CP | BG401_3_2020 | BG | RES | 401 | 3 | Bulgaria | Residential | SFH | 2020 | Natural gas |  |  | 0.16333 |  |  |  | 0.16333 | 0 | 0.085432 |  | 0.077893 | [7 empty] | 0 | [8 empty] | EU28
BG401_4_2020_CP | CP | BG401_4_2020 | BG | RES | 401 | 4 | Bulgaria | Residential | SFH | 2020 | Other fossil fuels |  |  | 0 |  |  |  | 0 | 0 | [10 empty] | 0 | [8 empty] | EU28
BG401_51_2020_CP | CP | BG401_51_2020 | BG | RES | 401 | 51 | Bulgaria | Residential | SFH | 2020 | Biomass |  |  | 5.1212 |  |  |  | 5.1212 | 0 | 4.9827 |  | 0.13853 | [7 empty] | 0 | [8 empty] | EU28
BG401_52_2020_CP | CP | BG401_52_2020 | BG | RES | 401 | 52 | Bulgaria | Residential | SFH | 2020 | Geothermal |  |  | 0 |  |  |  | 0 | 0 | [10 empty] | 0 | [8 empty] | EU28
BG401_53_2020_CP | CP | BG401_53_2020 | BG | RES | 401 | 53 | Bulgaria | Residential | SFH | 2020 | Solar energy |  |  | 0.14371 |  |  |  | 0.14371 | 0 | 0.05413 |  | 0.089576 | [7 empty] | 0 | [8 empty] | EU28
BG401_55_2020_CP | CP | BG401_55_2020 | BG | RES | 401 | 55 | Bulgaria | Residential | SFH | 2020 | Other RES |  |  | 0 |  |  |  | 0 | 0 | [10 empty] | 0 | [8 empty] | EU28
BG401_58_2020_CP | CP | BG401_58_2020 | BG | RES | 401 | 58 | Bulgaria | Residential | SFH | 2020 | Ambient heat |  |  | 0.97564 |  |  |  | 0.97564 | 0 | 0.88278 |  | 0.092854 | [7 empty] | 0 | [8 empty] | EU28
BG401_6_2020_CP | CP | BG401_6_2020 | BG | RES | 401 | 6 | Bulgaria | Residential | SFH | 2020 | Electricity |  |  | 3.4085 |  |  |  | 1.2871 | 2.1214 | 0.71585 |  | 0.57121 | [7 empty] | 2.1214 | [8 empty] | EU28
BG401_7_2020_CP | CP | BG401_7_2020 | BG | RES | 401 | 7 | Bulgaria | Residential | SFH | 2020 | District heating |  |  | 0.37496 |  |  |  | 0.37496 | 0 | 0.34259 |  | 0.03237 | [7 empty] | 0 | [8 empty] | EU28
BG401_8_2020_CP | CP | BG401_8_2020 | BG | RES | 401 | 8 | Bulgaria | Residential | SFH | 2020 | Waste non-RES |  |  | 0 |  |  |  | 0 | 0 | [10 empty] | 0 | [8 empty] | EU28
BG401_9_2020_CP | CP | BG401_9_2020 | BG | RES | 401 | 9 | Bulgaria | Residential | SFH | 2020 | Waste RES |  |  | 0 |  |  |  | 0 | 0 | [10 empty] | 0 | [8 empty] | EU28
BG402_0_2020_CP | CP | BG402_0_2020 | BG | RES | 402 | 0 | Bulgaria | Residential | MFH | 2020 | TOTAL |  |  | 7.2658 |  |  |  | 5.0707 | 2.1951 | 3.9629 |  | 1.1079 | [7 empty] | 2.1951 | [8 empty] | EU28
BG402_1_2020_CP | CP | BG402_1_2020 | BG | RES | 402 | 1 | Bulgaria | Residential | MFH | 2020 | Coal |  |  | 0.051059 |  |  |  | 0.051059 | 0 | 0.042734 |  | 0.0083256 | [7 empty] | 0 | [8 empty] | EU28
BG402_2_2020_CP | CP | BG402_2_2020 | BG | RES | 402 | 2 | Bulgaria | Residential | MFH | 2020 | Fuel oil |  |  | 0.12316 |  |  |  | 0.12316 | 0 | 0.10766 |  | 0.015503 | [7 empty] | 0 | [8 empty] | EU28
BG402_3_2020_CP | CP | BG402_3_2020 | BG | RES | 402 | 3 | Bulgaria | Residential | MFH | 2020 | Natural gas |  |  | 0.38608 |  |  |  | 0.38608 | 0 | 0.19504 |  | 0.19104 | [7 empty] | 0 | [8 empty] | EU28
BG402_4_2020_CP | CP | BG402_4_2020 | BG | RES | 402 | 4 | Bulgaria | Residential | MFH | 2020 | Other fossil fuels |  |  | 0 |  |  |  | 0 | 0 | [10 empty] | 0 | [8 empty] | EU28
BG402_51_2020_CP | CP | BG402_51_2020 | BG | RES | 402 | 51 | Bulgaria | Residential | MFH | 2020 | Biomass |  |  | 0.22922 |  |  |  | 0.22922 | 0 | 0.21219 |  | 0.01703 | [7 empty] | 0 | [8 empty] | EU28
BG402_52_2020_CP | CP | BG402_52_2020 | BG | RES | 402 | 52 | Bulgaria | Residential | MFH | 2020 | Geothermal |  |  | 0 |  |  |  | 0 | 0 | [10 empty] | 0 | [8 empty] | EU28
BG402_53_2020_CP | CP | BG402_53_2020 | BG | RES | 402 | 53 | Bulgaria | Residential | MFH | 2020 | Solar energy |  |  | 0 |  |  |  | 0 | 0 | [10 empty] | 0 | [8 empty] | EU28
BG402_55_2020_CP | CP | BG402_55_2020 | BG | RES | 402 | 55 | Bulgaria | Residential | MFH | 2020 | Other RES |  |  | 0 |  |  |  | 0 | 0 | [10 empty] | 0 | [8 empty] | EU28
BG402_58_2020_CP | CP | BG402_58_2020 | BG | RES | 402 | 58 | Bulgaria | Residential | MFH | 2020 | Ambient heat |  |  | 0.33415 |  |  |  | 0.33415 | 0 | 0.22401 |  | 0.11013 | [7 empty] | 0 | [8 empty] | EU28
BG402_6_2020_CP | CP | BG402_6_2020 | BG | RES | 402 | 6 | Bulgaria | Residential | MFH | 2020 | Electricity |  |  | 3.1737 |  |  |  | 0.97863 | 2.1951 | 0.69245 |  | 0.28618 | [7 empty] | 2.1951 | [8 empty] | EU28
BG402_7_2020_CP | CP | BG402_7_2020 | BG | RES | 402 | 7 | Bulgaria | Residential | MFH | 2020 | District heating |  |  | 2.9684 |  |  |  | 2.9684 | 0 | 2.4888 |  | 0.47964 | [7 empty] | 0 | [8 empty] | EU28
BG402_8_2020_CP | CP | BG402_8_2020 | BG | RES | 402 | 8 | Bulgaria | Residential | MFH | 2020 | Waste non-RES |  |  | 0 |  |  |  | 0 | 0 | [10 empty] | 0 | [8 empty] | EU28
BG402_9_2020_CP | CP | BG402_9_2020 | BG | RES | 402 | 9 | Bulgaria | Residential | MFH | 2020 | Waste RES |  |  | 0 |  |  |  | 0 | 0 | [10 empty] | 0 | [8 empty] | EU28
CH400_0_2020_CP | CP | CH400_0_2020 | CH | RES | 400 | 0 | Switzerland | Residential | TOTAL Residential | 2020 | TOTAL |  |  | 45.7699 |  |  |  | 45.5971 | 0.17277 | 39.7751 |  | 5.822 | [7 empty] | 0.17277 | [8 empty] | Rest
CH400_1_2020_CP | CP | CH400_1_2020 | CH | RES | 400 | 1 | Switzerland | Residential | TOTAL Residential | 2020 | Coal |  |  | 0.034997 |  |  |  | 0.034997 | 0 | 0.033672 |  | 0.0013257 | [7 empty] | 0 | [8 empty] | Rest
CH400_2_2020_CP | CP | CH400_2_2020 | CH | RES | 400 | 2 | Switzerland | Residential | TOTAL Residential | 2020 | Fuel oil |  |  | 18.7408 |  |  |  | 18.7408 | 0 | 17.0958 |  | 1.645 | [7 empty] | 0 | [8 empty] | Rest
CH400_3_2020_CP | CP | CH400_3_2020 | CH | RES | 400 | 3 | Switzerland | Residential | TOTAL Residential | 2020 | Natural gas |  |  | 12.0079 |  |  |  | 12.0079 | 0 | 10.4527 |  | 1.5553 | [7 empty] | 0 | [8 empty] | Rest
CH400_4_2020_CP | CP | CH400_4_2020 | CH | RES | 400 | 4 | Switzerland | Residential | TOTAL Residential | 2020 | Other fossil fuels |  |  | 0 |  |  |  | 0 | 0 | 0 |  | 0 | [7 empty] | 0 | [8 empty] | Rest
CH400_51_2020_CP | CP | CH400_51_2020 | CH | RES | 400 | 51 | Switzerland | Residential | TOTAL Residential | 2020 | Biomass |  |  | 2.6252 |  |  |  | 2.6252 | 0 | 2.5459 |  | 0.079215 | [7 empty] | 0 | [8 empty] | Rest
CH400_52_2020_CP | CP | CH400_52_2020 | CH | RES | 400 | 52 | Switzerland | Residential | TOTAL Residential | 2020 | Geothermal |  |  | 0 |  |  |  | 0 | 0 | 0 |  | 0 | [7 empty] | 0 | [8 empty] | Rest
CH400_53_2020_CP | CP | CH400_53_2020 | CH | RES | 400 | 53 | Switzerland | Residential | TOTAL Residential | 2020 | Solar energy |  |  | 1.0213 |  |  |  | 1.0213 | 0 | 0.29159 |  | 0.72973 | [7 empty] | 0 | [8 empty] | Rest
CH400_55_2020_CP | CP | CH400_55_2020 | CH | RES | 400 | 55 | Switzerland | Residential | TOTAL Residential | 2020 | Other RES |  |  | 0 |  |  |  | 0 | 0 | 0 |  | 0 | [7 empty] | 0 | [8 empty] | Rest
CH400_58_2020_CP | CP | CH400_58_2020 | CH | RES | 400 | 58 | Switzerland | Residential | TOTAL Residential | 2020 | Ambient heat |  |  | 3.6997 |  |  |  | 3.6997 | 0 | 3.1233 |  | 0.5764 | [7 empty] | 0 | [8 empty] | Rest
CH400_6_2020_CP | CP | CH400_6_2020 | CH | RES | 400 | 6 | Switzerland | Residential | TOTAL Residential | 2020 | Electricity |  |  | 4.4352 |  |  |  | 4.2624 | 0.17277 | 3.3949 |  | 0.86751 | [7 empty] | 0.17277 | [8 empty] | Rest
CH400_7_2020_CP | CP | CH400_7_2020 | CH | RES | 400 | 7 | Switzerland | Residential | TOTAL Residential | 2020 | District heating |  |  | 3.2047 |  |  |  | 3.2047 | 0 | 2.8372 |  | 0.36752 | [7 empty] | 0 | [8 empty] | Rest
CH400_8_2020_CP | CP | CH400_8_2020 | CH | RES | 400 | 8 | Switzerland | Residential | TOTAL Residential | 2020 | Waste non-RES |  |  | 0 |  |  |  | 0 | 0 | 0 |  | 0 | [7 empty] | 0 | [8 empty] | Rest
CH400_9_2020_CP | CP | CH400_9_2020 | CH | RES | 400 | 9 | Switzerland | Residential | TOTAL Residential | 2020 | Waste RES |  |  | 0 |  |  |  | 0 | 0 | 0 |  | 0 | [7 empty] | 0 | [8 empty] | Rest
CH401_0_2020_CP | CP | CH401_0_2020 | CH | RES | 401 | 0 | Switzerland | Residential | SFH | 2020 | TOTAL |  |  | 17.8926 |  |  |  | 17.8213 | 0.071348 | 15.8377 |  | 1.9836 | [7 empty] | 0.071348 | [8 empty] | Rest
CH401_1_2020_CP | CP | CH401_1_2020 | CH | RES | 401 | 1 | Switzerland | Residential | SFH | 2020 | Coal |  |  | 0.016682 |  |  |  | 0.016682 | 0 | 0.01614 |  | 0.00054245 | [7 empty] | 0 | [8 empty] | Rest
CH401_2_2020_CP | CP | CH401_2_2020 | CH | RES | 401 | 2 | Switzerland | Residential | SFH | 2020 | Fuel oil |  |  | 7.2242 |  |  |  | 7.2242 | 0 | 6.6978 |  | 0.52642 | [7 empty] | 0 | [8 empty] | Rest
CH401_3_2020_CP | CP | CH401_3_2020 | CH | RES | 401 | 3 | Switzerland | Residential | SFH | 2020 | Natural gas |  |  | 4.2722 |  |  |  | 4.2722 | 0 | 3.745 |  | 0.52723 | [7 empty] | 0 | [8 empty] | Rest
CH401_4_2020_CP | CP | CH401_4_2020 | CH | RES | 401 | 4 | Switzerland | Residential | SFH | 2020 | Other fossil fuels |  |  | 0 |  |  |  | 0 | 0 | [10 empty] | 0 | [8 empty] | Rest
CH401_51_2020_CP | CP | CH401_51_2020 | CH | RES | 401 | 51 | Switzerland | Residential | SFH | 2020 | Biomass |  |  | 1.3819 |  |  |  | 1.3819 | 0 | 1.3537 |  | 0.028245 | [7 empty] | 0 | [8 empty] | Rest
CH401_52_2020_CP | CP | CH401_52_2020 | CH | RES | 401 | 52 | Switzerland | Residential | SFH | 2020 | Geothermal |  |  | 0 |  |  |  | 0 | 0 | [10 empty] | 0 | [8 empty] | Rest
CH401_53_2020_CP | CP | CH401_53_2020 | CH | RES | 401 | 53 | Switzerland | Residential | SFH | 2020 | Solar energy |  |  | 0.29724 |  |  |  | 0.29724 | 0 | 0.090337 |  | 0.2069 | [7 empty] | 0 | [8 empty] | Rest
CH401_55_2020_CP | CP | CH401_55_2020 | CH | RES | 401 | 55 | Switzerland | Residential | SFH | 2020 | Other RES |  |  | 0 |  |  |  | 0 | 0 | [10 empty] | 0 | [8 empty] | Rest
CH401_58_2020_CP | CP | CH401_58_2020 | CH | RES | 401 | 58 | Switzerland | Residential | SFH | 2020 | Ambient heat |  |  | 1.6649 |  |  |  | 1.6649 | 0 | 1.4362 |  | 0.2287 | [7 empty] | 0 | [8 empty] | Rest
CH401_6_2020_CP | CP | CH401_6_2020 | CH | RES | 401 | 6 | Switzerland | Residential | SFH | 2020 | Electricity |  |  | 2.1777 |  |  |  | 2.1063 | 0.071348 | 1.726 |  | 0.38033 | [7 empty] | 0.071348 | [8 empty] | Rest
CH401_7_2020_CP | CP | CH401_7_2020 | CH | RES | 401 | 7 | Switzerland | Residential | SFH | 2020 | District heating |  |  | 0.85773 |  |  |  | 0.85773 | 0 | 0.77254 |  | 0.085191 | [7 empty] | 0 | [8 empty] | Rest
CH401_8_2020_CP | CP | CH401_8_2020 | CH | RES | 401 | 8 | Switzerland | Residential | SFH | 2020 | Waste non-RES |  |  | 0 |  |  |  | 0 | 0 | [10 empty] | 0 | [8 empty] | Rest
CH401_9_2020_CP | CP | CH401_9_2020 | CH | RES | 401 | 9 | Switzerland | Residential | SFH | 2020 | Waste RES |  |  | 0 |  |  |  | 0 | 0 | [10 empty] | 0 | [8 empty] | Rest
CH402_0_2020_CP | CP | CH402_0_2020 | CH | RES | 402 | 0 | Switzerland | Residential | MFH | 2020 | TOTAL |  |  | 27.8772 |  |  |  | 27.7758 | 0.10142 | 23.9374 |  | 3.8384 | [7 empty] | 0.10142 | [8 empty] | Rest
CH402_1_2020_CP | CP | CH402_1_2020 | CH | RES | 402 | 1 | Switzerland | Residential | MFH | 2020 | Coal |  |  | 0.018315 |  |  |  | 0.018315 | 0 | 0.017532 |  | 0.00078321 | [7 empty] | 0 | [8 empty] | Rest
CH402_2_2020_CP | CP | CH402_2_2020 | CH | RES | 402 | 2 | Switzerland | Residential | MFH | 2020 | Fuel oil |  |  | 11.5166 |  |  |  | 11.5166 | 0 | 10.398 |  | 1.1186 | [7 empty] | 0 | [8 empty] | Rest
CH402_3_2020_CP | CP | CH402_3_2020 | CH | RES | 402 | 3 | Switzerland | Residential | MFH | 2020 | Natural gas |  |  | 7.7357 |  |  |  | 7.7357 | 0 | 6.7077 |  | 1.028 | [7 empty] | 0 | [8 empty] | Rest
CH402_4_2020_CP | CP | CH402_4_2020 | CH | RES | 402 | 4 | Switzerland | Residential | MFH | 2020 | Other fossil fuels |  |  | 0 |  |  |  | 0 | 0 | [10 empty] | 0 | [8 empty] | Rest
CH402_51_2020_CP | CP | CH402_51_2020 | CH | RES | 402 | 51 | Switzerland | Residential | MFH | 2020 | Biomass |  |  | 1.2432 |  |  |  | 1.2432 | 0 | 1.1923 |  | 0.05097 | [7 empty] | 0 | [8 empty] | Rest
CH402_52_2020_CP | CP | CH402_52_2020 | CH | RES | 402 | 52 | Switzerland | Residential | MFH | 2020 | Geothermal |  |  | 0 |  |  |  | 0 | 0 | [10 empty] | 0 | [8 empty] | Rest
CH402_53_2020_CP | CP | CH402_53_2020 | CH | RES | 402 | 53 | Switzerland | Residential | MFH | 2020 | Solar energy |  |  | 0.72408 |  |  |  | 0.72408 | 0 | 0.20125 |  | 0.52283 | [7 empty] | 0 | [8 empty] | Rest
CH402_55_2020_CP | CP | CH402_55_2020 | CH | RES | 402 | 55 | Switzerland | Residential | MFH | 2020 | Other RES |  |  | 0 |  |  |  | 0 | 0 | [10 empty] | 0 | [8 empty] | Rest
CH402_58_2020_CP | CP | CH402_58_2020 | CH | RES | 402 | 58 | Switzerland | Residential | MFH | 2020 | Ambient heat |  |  | 2.0348 |  |  |  | 2.0348 | 0 | 1.6871 |  | 0.3477 | [7 empty] | 0 | [8 empty] | Rest
CH402_6_2020_CP | CP | CH402_6_2020 | CH | RES | 402 | 6 | Switzerland | Residential | MFH | 2020 | Electricity |  |  | 2.2575 |  |  |  | 2.1561 | 0.10142 | 1.6689 |  | 0.48719 | [7 empty] | 0.10142 | [8 empty] | Rest
CH402_7_2020_CP | CP | CH402_7_2020 | CH | RES | 402 | 7 | Switzerland | Residential | MFH | 2020 | District heating |  |  | 2.347 |  |  |  | 2.347 | 0 | 2.0646 |  | 0.28233 | [7 empty] | 0 | [8 empty] | Rest
CH402_8_2020_CP | CP | CH402_8_2020 | CH | RES | 402 | 8 | Switzerland | Residential | MFH | 2020 | Waste non-RES |  |  | 0 |  |  |  | 0 | 0 | [10 empty] | 0 | [8 empty] | Rest
CH402_9_2020_CP | CP | CH402_9_2020 | CH | RES | 402 | 9 | Switzerland | Residential | MFH | 2020 | Waste RES |  |  | 0 |  |  |  | 0 | 0 | [10 empty] | 0 | [8 empty] | Rest
CY400_0_2020_CP | CP | CY400_0_2020 | CY | RES | 400 | 0 | Cyprus | Residential | TOTAL Residential | 2020 | TOTAL |  |  | 1.8151 |  |  |  | 1.094 | 0.72113 | 0.72102 |  | 0.37297 | [7 empty] | 0.72113 | [8 empty] | EU28
CY400_1_2020_CP | CP | CY400_1_2020 | CY | RES | 400 | 1 | Cyprus | Residential | TOTAL Residential | 2020 | Coal |  |  | 0 |  |  |  | 0 | 0 | 0 |  | 0 | [7 empty] | 0 | [8 empty] | EU28
CY400_2_2020_CP | CP | CY400_2_2020 | CY | RES | 400 | 2 | Cyprus | Residential | TOTAL Residential | 2020 | Fuel oil |  |  | 0.46319 |  |  |  | 0.46319 | 0 | 0.40024 |  | 0.062951 | [7 empty] | 0 | [8 empty] | EU28
CY400_3_2020_CP | CP | CY400_3_2020 | CY | RES | 400 | 3 | Cyprus | Residential | TOTAL Residential | 2020 | Natural gas |  |  | 8.7459e-05 |  |  |  | 8.7459e-05 | 0 | 6.8959e-05 |  | 1.85e-05 | [7 empty] | 0 | [8 empty] | EU28
CY400_4_2020_CP | CP | CY400_4_2020 | CY | RES | 400 | 4 | Cyprus | Residential | TOTAL Residential | 2020 | Other fossil fuels |  |  | 0 |  |  |  | 0 | 0 | 0 |  | 0 | [7 empty] | 0 | [8 empty] | EU28
CY400_51_2020_CP | CP | CY400_51_2020 | CY | RES | 400 | 51 | Cyprus | Residential | TOTAL Residential | 2020 | Biomass |  |  | 0.043882 |  |  |  | 0.043882 | 0 | 0.034438 |  | 0.0094437 | [7 empty] | 0 | [8 empty] | EU28
CY400_52_2020_CP | CP | CY400_52_2020 | CY | RES | 400 | 52 | Cyprus | Residential | TOTAL Residential | 2020 | Geothermal |  |  | 0 |  |  |  | 0 | 0 | 0 |  | 0 | [7 empty] | 0 | [8 empty] | EU28
CY400_53_2020_CP | CP | CY400_53_2020 | CY | RES | 400 | 53 | Cyprus | Residential | TOTAL Residential | 2020 | Solar energy |  |  | 0.40644 |  |  |  | 0.40644 | 0 | 0.13755 |  | 0.26888 | [7 empty] | 0 | [8 empty] | EU28
CY400_55_2020_CP | CP | CY400_55_2020 | CY | RES | 400 | 55 | Cyprus | Residential | TOTAL Residential | 2020 | Other RES |  |  | 0 |  |  |  | 0 | 0 | 0 |  | 0 | [7 empty] | 0 | [8 empty] | EU28
CY400_58_2020_CP | CP | CY400_58_2020 | CY | RES | 400 | 58 | Cyprus | Residential | TOTAL Residential | 2020 | Ambient heat |  |  | 0.10796 |  |  |  | 0.10796 | 0 | 0.09769 |  | 0.010268 | [7 empty] | 0 | [8 empty] | EU28
CY400_6_2020_CP | CP | CY400_6_2020 | CY | RES | 400 | 6 | Cyprus | Residential | TOTAL Residential | 2020 | Electricity |  |  | 0.79357 |  |  |  | 0.072437 | 0.72113 | 0.051034 |  | 0.021403 | [7 empty] | 0.72113 | [8 empty] | EU28
CY400_7_2020_CP | CP | CY400_7_2020 | CY | RES | 400 | 7 | Cyprus | Residential | TOTAL Residential | 2020 | District heating |  |  | 0 |  |  |  | 0 | 0 | 0 |  | 0 | [7 empty] | 0 | [8 empty] | EU28
CY400_8_2020_CP | CP | CY400_8_2020 | CY | RES | 400 | 8 | Cyprus | Residential | TOTAL Residential | 2020 | Waste non-RES |  |  | 0 |  |  |  | 0 | 0 | 0 |  | 0 | [7 empty] | 0 | [8 empty] | EU28
CY400_9_2020_CP | CP | CY400_9_2020 | CY | RES | 400 | 9 | Cyprus | Residential | TOTAL Residential | 2020 | Waste RES |  |  | 0 |  |  |  | 0 | 0 | 0 |  | 0 | [7 empty] | 0 | [8 empty] | EU28
CY401_0_2020_CP | CP | CY401_0_2020 | CY | RES | 401 | 0 | Cyprus | Residential | SFH | 2020 | TOTAL |  |  | 1.6476 |  |  |  | 1.0096 | 0.63798 | 0.6868 |  | 0.32283 | [7 empty] | 0.63798 | [8 empty] | EU28
CY401_1_2020_CP | CP | CY401_1_2020 | CY | RES | 401 | 1 | Cyprus | Residential | SFH | 2020 | Coal |  |  | 0 |  |  |  | 0 | 0 | [10 empty] | 0 | [8 empty] | EU28
CY401_2_2020_CP | CP | CY401_2_2020 | CY | RES | 401 | 2 | Cyprus | Residential | SFH | 2020 | Fuel oil |  |  | 0.42177 |  |  |  | 0.42177 | 0 | 0.37871 |  | 0.043061 | [7 empty] | 0 | [8 empty] | EU28
CY401_3_2020_CP | CP | CY401_3_2020 | CY | RES | 401 | 3 | Cyprus | Residential | SFH | 2020 | Natural gas |  |  | 8.2455e-05 |  |  |  | 8.2455e-05 | 0 | 6.874e-05 |  | 1.3715e-05 | [7 empty] | 0 | [8 empty] | EU28
CY401_4_2020_CP | CP | CY401_4_2020 | CY | RES | 401 | 4 | Cyprus | Residential | SFH | 2020 | Other fossil fuels |  |  | 0 |  |  |  | 0 | 0 | [10 empty] | 0 | [8 empty] | EU28
CY401_51_2020_CP | CP | CY401_51_2020 | CY | RES | 401 | 51 | Cyprus | Residential | SFH | 2020 | Biomass |  |  | 0.040917 |  |  |  | 0.040917 | 0 | 0.034121 |  | 0.0067969 | [7 empty] | 0 | [8 empty] | EU28
CY401_52_2020_CP | CP | CY401_52_2020 | CY | RES | 401 | 52 | Cyprus | Residential | SFH | 2020 | Geothermal |  |  | 0 |  |  |  | 0 | 0 | [10 empty] | 0 | [8 empty] | EU28
CY401_53_2020_CP | CP | CY401_53_2020 | CY | RES | 401 | 53 | Cyprus | Residential | SFH | 2020 | Solar energy |  |  | 0.38166 |  |  |  | 0.38166 | 0 | 0.12776 |  | 0.25391 | [7 empty] | 0 | [8 empty] | EU28
CY401_55_2020_CP | CP | CY401_55_2020 | CY | RES | 401 | 55 | Cyprus | Residential | SFH | 2020 | Other RES |  |  | 0 |  |  |  | 0 | 0 | [10 empty] | 0 | [8 empty] | EU28
CY401_58_2020_CP | CP | CY401_58_2020 | CY | RES | 401 | 58 | Cyprus | Residential | SFH | 2020 | Ambient heat |  |  | 0.10173 |  |  |  | 0.10173 | 0 | 0.09673 |  | 0.0050015 | [7 empty] | 0 | [8 empty] | EU28
CY401_6_2020_CP | CP | CY401_6_2020 | CY | RES | 401 | 6 | Cyprus | Residential | SFH | 2020 | Electricity |  |  | 0.70145 |  |  |  | 0.063472 | 0.63798 | 0.049417 |  | 0.014055 | [7 empty] | 0.63798 | [8 empty] | EU28
CY401_7_2020_CP | CP | CY401_7_2020 | CY | RES | 401 | 7 | Cyprus | Residential | SFH | 2020 | District heating |  |  | 0 |  |  |  | 0 | 0 | [10 empty] | 0 | [8 empty] | EU28
CY401_8_2020_CP | CP | CY401_8_2020 | CY | RES | 401 | 8 | Cyprus | Residential | SFH | 2020 | Waste non-RES |  |  | 0 |  |  |  | 0 | 0 | [10 empty] | 0 | [8 empty] | EU28
CY401_9_2020_CP | CP | CY401_9_2020 | CY | RES | 401 | 9 | Cyprus | Residential | SFH | 2020 | Waste RES |  |  | 0 |  |  |  | 0 | 0 | [10 empty] | 0 | [8 empty] | EU28
CY402_0_2020_CP | CP | CY402_0_2020 | CY | RES | 402 | 0 | Cyprus | Residential | MFH | 2020 | TOTAL |  |  | 0.1675 |  |  |  | 0.084353 | 0.083149 | 0.034219 |  | 0.050134 | [7 empty] | 0.083149 | [8 empty] | EU28
CY402_1_2020_CP | CP | CY402_1_2020 | CY | RES | 402 | 1 | Cyprus | Residential | MFH | 2020 | Coal |  |  | 0 |  |  |  | 0 | 0 | [10 empty] | 0 | [8 empty] | EU28
CY402_2_2020_CP | CP | CY402_2_2020 | CY | RES | 402 | 2 | Cyprus | Residential | MFH | 2020 | Fuel oil |  |  | 0.041418 |  |  |  | 0.041418 | 0 | 0.021528 |  | 0.01989 | [7 empty] | 0 | [8 empty] | EU28
CY402_3_2020_CP | CP | CY402_3_2020 | CY | RES | 402 | 3 | Cyprus | Residential | MFH | 2020 | Natural gas |  |  | 5.0039e-06 |  |  |  | 5.0039e-06 | 0 | 2.1887e-07 |  | 4.785e-06 | [7 empty] | 0 | [8 empty] | EU28
CY402_4_2020_CP | CP | CY402_4_2020 | CY | RES | 402 | 4 | Cyprus | Residential | MFH | 2020 | Other fossil fuels |  |  | 0 |  |  |  | 0 | 0 | [10 empty] | 0 | [8 empty] | EU28
CY402_51_2020_CP | CP | CY402_51_2020 | CY | RES | 402 | 51 | Cyprus | Residential | MFH | 2020 | Biomass |  |  | 0.0029642 |  |  |  | 0.0029642 | 0 | 0.00031735 |  | 0.0026469 | [7 empty] | 0 | [8 empty] | EU28
CY402_52_2020_CP | CP | CY402_52_2020 | CY | RES | 402 | 52 | Cyprus | Residential | MFH | 2020 | Geothermal |  |  | 0 |  |  |  | 0 | 0 | [10 empty] | 0 | [8 empty] | EU28
CY402_53_2020_CP | CP | CY402_53_2020 | CY | RES | 402 | 53 | Cyprus | Residential | MFH | 2020 | Solar energy |  |  | 0.024775 |  |  |  | 0.024775 | 0 | 0.0097968 |  | 0.014978 | [7 empty] | 0 | [8 empty] | EU28
CY402_55_2020_CP | CP | CY402_55_2020 | CY | RES | 402 | 55 | Cyprus | Residential | MFH | 2020 | Other RES |  |  | 0 |  |  |  | 0 | 0 | [10 empty] | 0 | [8 empty] | EU28
CY402_58_2020_CP | CP | CY402_58_2020 | CY | RES | 402 | 58 | Cyprus | Residential | MFH | 2020 | Ambient heat |  |  | 0.006226 |  |  |  | 0.006226 | 0 | 0.00095991 |  | 0.0052661 | [7 empty] | 0 | [8 empty] | EU28
CY402_6_2020_CP | CP | CY402_6_2020 | CY | RES | 402 | 6 | Cyprus | Residential | MFH | 2020 | Electricity |  |  | 0.092114 |  |  |  | 0.0089652 | 0.083149 | 0.0016168 |  | 0.0073484 | [7 empty] | 0.083149 | [8 empty] | EU28
CY402_7_2020_CP | CP | CY402_7_2020 | CY | RES | 402 | 7 | Cyprus | Residential | MFH | 2020 | District heating |  |  | 0 |  |  |  | 0 | 0 | [10 empty] | 0 | [8 empty] | EU28
CY402_8_2020_CP | CP | CY402_8_2020 | CY | RES | 402 | 8 | Cyprus | Residential | MFH | 2020 | Waste non-RES |  |  | 0 |  |  |  | 0 | 0 | [10 empty] | 0 | [8 empty] | EU28
CY402_9_2020_CP | CP | CY402_9_2020 | CY | RES | 402 | 9 | Cyprus | Residential | MFH | 2020 | Waste RES |  |  | 0 |  |  |  | 0 | 0 | [10 empty] | 0 | [8 empty] | EU28
CZ400_0_2020_CP | CP | CZ400_0_2020 | CZ | RES | 400 | 0 | Czech Republic | Residential | TOTAL Residential | 2020 | TOTAL |  |  | 45.3319 |  |  |  | 44.8572 | 0.47468 | 40.6663 |  | 4.191 | [7 empty] | 0.47468 | [8 empty] | EU28
CZ400_1_2020_CP | CP | CZ400_1_2020 | CZ | RES | 400 | 1 | Czech Republic | Residential | TOTAL Residential | 2020 | Coal |  |  | 2.9886 |  |  |  | 2.9886 | 0 | 2.8191 |  | 0.16944 | [7 empty] | 0 | [8 empty] | EU28
CZ400_2_2020_CP | CP | CZ400_2_2020 | CZ | RES | 400 | 2 | Czech Republic | Residential | TOTAL Residential | 2020 | Fuel oil |  |  | 0.09053 |  |  |  | 0.09053 | 0 | 0.074734 |  | 0.015796 | [7 empty] | 0 | [8 empty] | EU28
CZ400_3_2020_CP | CP | CZ400_3_2020 | CZ | RES | 400 | 3 | Czech Republic | Residential | TOTAL Residential | 2020 | Natural gas |  |  | 13.4449 |  |  |  | 13.4449 | 0 | 12.3904 |  | 1.0545 | [7 empty] | 0 | [8 empty] | EU28
CZ400_4_2020_CP | CP | CZ400_4_2020 | CZ | RES | 400 | 4 | Czech Republic | Residential | TOTAL Residential | 2020 | Other fossil fuels |  |  | 0 |  |  |  | 0 | 0 | 0 |  | 0 | [7 empty] | 0 | [8 empty] | EU28
CZ400_51_2020_CP | CP | CZ400_51_2020 | CZ | RES | 400 | 51 | Czech Republic | Residential | TOTAL Residential | 2020 | Biomass |  |  | 11.8167 |  |  |  | 11.8167 | 0 | 11.4485 |  | 0.36817 | [7 empty] | 0 | [8 empty] | EU28
CZ400_52_2020_CP | CP | CZ400_52_2020 | CZ | RES | 400 | 52 | Czech Republic | Residential | TOTAL Residential | 2020 | Geothermal |  |  | 0 |  |  |  | 0 | 0 | 0 |  | 0 | [7 empty] | 0 | [8 empty] | EU28
CZ400_53_2020_CP | CP | CZ400_53_2020 | CZ | RES | 400 | 53 | Czech Republic | Residential | TOTAL Residential | 2020 | Solar energy |  |  | 0.25448 |  |  |  | 0.25448 | 0 | 0.055227 |  | 0.19925 | [7 empty] | 0 | [8 empty] | EU28
CZ400_55_2020_CP | CP | CZ400_55_2020 | CZ | RES | 400 | 55 | Czech Republic | Residential | TOTAL Residential | 2020 | Other RES |  |  | 0 |  |  |  | 0 | 0 | 0 |  | 0 | [7 empty] | 0 | [8 empty] | EU28
CZ400_58_2020_CP | CP | CZ400_58_2020 | CZ | RES | 400 | 58 | Czech Republic | Residential | TOTAL Residential | 2020 | Ambient heat |  |  | 1.8207 |  |  |  | 1.8207 | 0 | 1.627 |  | 0.19366 | [7 empty] | 0 | [8 empty] | EU28
CZ400_6_2020_CP | CP | CZ400_6_2020 | CZ | RES | 400 | 6 | Czech Republic | Residential | TOTAL Residential | 2020 | Electricity |  |  | 4.2277 |  |  |  | 3.753 | 0.47468 | 3.159 |  | 0.59404 | [7 empty] | 0.47468 | [8 empty] | EU28
CZ400_7_2020_CP | CP | CZ400_7_2020 | CZ | RES | 400 | 7 | Czech Republic | Residential | TOTAL Residential | 2020 | District heating |  |  | 10.6884 |  |  |  | 10.6884 | 0 | 9.0923 |  | 1.5961 | [7 empty] | 0 | [8 empty] | EU28
CZ400_8_2020_CP | CP | CZ400_8_2020 | CZ | RES | 400 | 8 | Czech Republic | Residential | TOTAL Residential | 2020 | Waste non-RES |  |  | 0 |  |  |  | 0 | 0 | 0 |  | 0 | [7 empty] | 0 | [8 empty] | EU28
CZ400_9_2020_CP | CP | CZ400_9_2020 | CZ | RES | 400 | 9 | Czech Republic | Residential | TOTAL Residential | 2020 | Waste RES |  |  | 0 |  |  |  | 0 | 0 | 0 |  | 0 | [7 empty] | 0 | [8 empty] | EU28
CZ401_0_2020_CP | CP | CZ401_0_2020 | CZ | RES | 401 | 0 | Czech Republic | Residential | SFH | 2020 | TOTAL |  |  | 28.5765 |  |  |  | 28.2722 | 0.30433 | 26.5034 |  | 1.7687 | [7 empty] | 0.30433 | [8 empty] | EU28
CZ401_1_2020_CP | CP | CZ401_1_2020 | CZ | RES | 401 | 1 | Czech Republic | Residential | SFH | 2020 | Coal |  |  | 2.7611 |  |  |  | 2.7611 | 0 | 2.615 |  | 0.14608 | [7 empty] | 0 | [8 empty] | EU28
CZ401_2_2020_CP | CP | CZ401_2_2020 | CZ | RES | 401 | 2 | Czech Republic | Residential | SFH | 2020 | Fuel oil |  |  | 0.050147 |  |  |  | 0.050147 | 0 | 0.046324 |  | 0.003823 | [7 empty] | 0 | [8 empty] | EU28
CZ401_3_2020_CP | CP | CZ401_3_2020 | CZ | RES | 401 | 3 | Czech Republic | Residential | SFH | 2020 | Natural gas |  |  | 8.4264 |  |  |  | 8.4264 | 0 | 7.9701 |  | 0.45627 | [7 empty] | 0 | [8 empty] | EU28
CZ401_4_2020_CP | CP | CZ401_4_2020 | CZ | RES | 401 | 4 | Czech Republic | Residential | SFH | 2020 | Other fossil fuels |  |  | 0 |  |  |  | 0 | 0 | [10 empty] | 0 | [8 empty] | EU28
CZ401_51_2020_CP | CP | CZ401_51_2020 | CZ | RES | 401 | 51 | Czech Republic | Residential | SFH | 2020 | Biomass |  |  | 10.346 |  |  |  | 10.346 | 0 | 10.0781 |  | 0.26793 | [7 empty] | 0 | [8 empty] | EU28
CZ401_52_2020_CP | CP | CZ401_52_2020 | CZ | RES | 401 | 52 | Czech Republic | Residential | SFH | 2020 | Geothermal |  |  | 0 |  |  |  | 0 | 0 | [10 empty] | 0 | [8 empty] | EU28
CZ401_53_2020_CP | CP | CZ401_53_2020 | CZ | RES | 401 | 53 | Czech Republic | Residential | SFH | 2020 | Solar energy |  |  | 0.16056 |  |  |  | 0.16056 | 0 | 0.03459 |  | 0.12597 | [7 empty] | 0 | [8 empty] | EU28
CZ401_55_2020_CP | CP | CZ401_55_2020 | CZ | RES | 401 | 55 | Czech Republic | Residential | SFH | 2020 | Other RES |  |  | 0 |  |  |  | 0 | 0 | [10 empty] | 0 | [8 empty] | EU28
CZ401_58_2020_CP | CP | CZ401_58_2020 | CZ | RES | 401 | 58 | Czech Republic | Residential | SFH | 2020 | Ambient heat |  |  | 1.5957 |  |  |  | 1.5957 | 0 | 1.439 |  | 0.15668 | [7 empty] | 0 | [8 empty] | EU28
CZ401_6_2020_CP | CP | CZ401_6_2020 | CZ | RES | 401 | 6 | Czech Republic | Residential | SFH | 2020 | Electricity |  |  | 3.5438 |  |  |  | 3.2395 | 0.30433 | 2.7704 |  | 0.46912 | [7 empty] | 0.30433 | [8 empty] | EU28
CZ401_7_2020_CP | CP | CZ401_7_2020 | CZ | RES | 401 | 7 | Czech Republic | Residential | SFH | 2020 | District heating |  |  | 1.6929 |  |  |  | 1.6929 | 0 | 1.55 |  | 0.14284 | [7 empty] | 0 | [8 empty] | EU28
CZ401_8_2020_CP | CP | CZ401_8_2020 | CZ | RES | 401 | 8 | Czech Republic | Residential | SFH | 2020 | Waste non-RES |  |  | 0 |  |  |  | 0 | 0 | [10 empty] | 0 | [8 empty] | EU28
CZ401_9_2020_CP | CP | CZ401_9_2020 | CZ | RES | 401 | 9 | Czech Republic | Residential | SFH | 2020 | Waste RES |  |  | 0 |  |  |  | 0 | 0 | [10 empty] | 0 | [8 empty] | EU28
CZ402_0_2020_CP | CP | CZ402_0_2020 | CZ | RES | 402 | 0 | Czech Republic | Residential | MFH | 2020 | TOTAL |  |  | 16.7554 |  |  |  | 16.5851 | 0.17035 | 14.1628 |  | 2.4223 | [7 empty] | 0.17035 | [8 empty] | EU28
CZ402_1_2020_CP | CP | CZ402_1_2020 | CZ | RES | 402 | 1 | Czech Republic | Residential | MFH | 2020 | Coal |  |  | 0.2275 |  |  |  | 0.2275 | 0 | 0.20415 |  | 0.023352 | [7 empty] | 0 | [8 empty] | EU28
CZ402_2_2020_CP | CP | CZ402_2_2020 | CZ | RES | 402 | 2 | Czech Republic | Residential | MFH | 2020 | Fuel oil |  |  | 0.040383 |  |  |  | 0.040383 | 0 | 0.02841 |  | 0.011973 | [7 empty] | 0 | [8 empty] | EU28
CZ402_3_2020_CP | CP | CZ402_3_2020 | CZ | RES | 402 | 3 | Czech Republic | Residential | MFH | 2020 | Natural gas |  |  | 5.0185 |  |  |  | 5.0185 | 0 | 4.4203 |  | 0.59828 | [7 empty] | 0 | [8 empty] | EU28
CZ402_4_2020_CP | CP | CZ402_4_2020 | CZ | RES | 402 | 4 | Czech Republic | Residential | MFH | 2020 | Other fossil fuels |  |  | 0 |  |  |  | 0 | 0 | [10 empty] | 0 | [8 empty] | EU28
CZ402_51_2020_CP | CP | CZ402_51_2020 | CZ | RES | 402 | 51 | Czech Republic | Residential | MFH | 2020 | Biomass |  |  | 1.4707 |  |  |  | 1.4707 | 0 | 1.3704 |  | 0.10024 | [7 empty] | 0 | [8 empty] | EU28
CZ402_52_2020_CP | CP | CZ402_52_2020 | CZ | RES | 402 | 52 | Czech Republic | Residential | MFH | 2020 | Geothermal |  |  | 0 |  |  |  | 0 | 0 | [10 empty] | 0 | [8 empty] | EU28
CZ402_53_2020_CP | CP | CZ402_53_2020 | CZ | RES | 402 | 53 | Czech Republic | Residential | MFH | 2020 | Solar energy |  |  | 0.093915 |  |  |  | 0.093915 | 0 | 0.020637 |  | 0.073278 | [7 empty] | 0 | [8 empty] | EU28
CZ402_55_2020_CP | CP | CZ402_55_2020 | CZ | RES | 402 | 55 | Czech Republic | Residential | MFH | 2020 | Other RES |  |  | 0 |  |  |  | 0 | 0 | [10 empty] | 0 | [8 empty] | EU28
CZ402_58_2020_CP | CP | CZ402_58_2020 | CZ | RES | 402 | 58 | Czech Republic | Residential | MFH | 2020 | Ambient heat |  |  | 0.22505 |  |  |  | 0.22505 | 0 | 0.18806 |  | 0.036988 | [7 empty] | 0 | [8 empty] | EU28
CZ402_6_2020_CP | CP | CZ402_6_2020 | CZ | RES | 402 | 6 | Czech Republic | Residential | MFH | 2020 | Electricity |  |  | 0.68392 |  |  |  | 0.51357 | 0.17035 | 0.38864 |  | 0.12493 | [7 empty] | 0.17035 | [8 empty] | EU28
CZ402_7_2020_CP | CP | CZ402_7_2020 | CZ | RES | 402 | 7 | Czech Republic | Residential | MFH | 2020 | District heating |  |  | 8.9955 |  |  |  | 8.9955 | 0 | 7.5423 |  | 1.4532 | [7 empty] | 0 | [8 empty] | EU28
CZ402_8_2020_CP | CP | CZ402_8_2020 | CZ | RES | 402 | 8 | Czech Republic | Residential | MFH | 2020 | Waste non-RES |  |  | 0 |  |  |  | 0 | 0 | [10 empty] | 0 | [8 empty] | EU28
CZ402_9_2020_CP | CP | CZ402_9_2020 | CZ | RES | 402 | 9 | Czech Republic | Residential | MFH | 2020 | Waste RES |  |  | 0 |  |  |  | 0 | 0 | [10 empty] | 0 | [8 empty] | EU28
DE400_0_2020_CP | CP | DE400_0_2020 | DE | RES | 400 | 0 | Germany | Residential | TOTAL Residential | 2020 | TOTAL |  |  | 351.945 |  |  |  | 348.8705 | 3.0745 | 298.1099 |  | 50.7605 | [7 empty] | 3.0745 | [8 empty] | EU28
DE400_1_2020_CP | CP | DE400_1_2020 | DE | RES | 400 | 1 | Germany | Residential | TOTAL Residential | 2020 | Coal |  |  | 2.9397 |  |  |  | 2.9397 | 0 | 2.9397 |  | 0 | [7 empty] | 0 | [8 empty] | EU28
DE400_2_2020_CP | CP | DE400_2_2020 | DE | RES | 400 | 2 | Germany | Residential | TOTAL Residential | 2020 | Fuel oil |  |  | 77.6823 |  |  |  | 77.6823 | 0 | 67.735 |  | 9.9473 | [7 empty] | 0 | [8 empty] | EU28
DE400_3_2020_CP | CP | DE400_3_2020 | DE | RES | 400 | 3 | Germany | Residential | TOTAL Residential | 2020 | Natural gas |  |  | 175.2886 |  |  |  | 175.2886 | 0 | 149.8299 |  | 25.4587 | [7 empty] | 0 | [8 empty] | EU28
DE400_4_2020_CP | CP | DE400_4_2020 | DE | RES | 400 | 4 | Germany | Residential | TOTAL Residential | 2020 | Other fossil fuels |  |  | 0 |  |  |  | 0 | 0 | 0 |  | 0 | [7 empty] | 0 | [8 empty] | EU28
DE400_51_2020_CP | CP | DE400_51_2020 | DE | RES | 400 | 51 | Germany | Residential | TOTAL Residential | 2020 | Biomass |  |  | 35.139 |  |  |  | 35.139 | 0 | 33.6449 |  | 1.494 | [7 empty] | 0 | [8 empty] | EU28
DE400_52_2020_CP | CP | DE400_52_2020 | DE | RES | 400 | 52 | Germany | Residential | TOTAL Residential | 2020 | Geothermal |  |  | 0 |  |  |  | 0 | 0 | 0 |  | 0 | [7 empty] | 0 | [8 empty] | EU28
DE400_53_2020_CP | CP | DE400_53_2020 | DE | RES | 400 | 53 | Germany | Residential | TOTAL Residential | 2020 | Solar energy |  |  | 6.3385 |  |  |  | 6.3385 | 0 | 1.5613 |  | 4.7772 | [7 empty] | 0 | [8 empty] | EU28
DE400_55_2020_CP | CP | DE400_55_2020 | DE | RES | 400 | 55 | Germany | Residential | TOTAL Residential | 2020 | Other RES |  |  | 0 |  |  |  | 0 | 0 | 0 |  | 0 | [7 empty] | 0 | [8 empty] | EU28
DE400_58_2020_CP | CP | DE400_58_2020 | DE | RES | 400 | 58 | Germany | Residential | TOTAL Residential | 2020 | Ambient heat |  |  | 6.4138 |  |  |  | 6.4138 | 0 | 5.5129 |  | 0.90083 | [7 empty] | 0 | [8 empty] | EU28
DE400_6_2020_CP | CP | DE400_6_2020 | DE | RES | 400 | 6 | Germany | Residential | TOTAL Residential | 2020 | Electricity |  |  | 12.8273 |  |  |  | 9.7528 | 3.0745 | 8.1018 |  | 1.651 | [7 empty] | 3.0745 | [8 empty] | EU28
DE400_7_2020_CP | CP | DE400_7_2020 | DE | RES | 400 | 7 | Germany | Residential | TOTAL Residential | 2020 | District heating |  |  | 35.3158 |  |  |  | 35.3158 | 0 | 28.7843 |  | 6.5315 | [7 empty] | 0 | [8 empty] | EU28
DE400_8_2020_CP | CP | DE400_8_2020 | DE | RES | 400 | 8 | Germany | Residential | TOTAL Residential | 2020 | Waste non-RES |  |  | 0 |  |  |  | 0 | 0 | 0 |  | 0 | [7 empty] | 0 | [8 empty] | EU28
DE400_9_2020_CP | CP | DE400_9_2020 | DE | RES | 400 | 9 | Germany | Residential | TOTAL Residential | 2020 | Waste RES |  |  | 0 |  |  |  | 0 | 0 | 0 |  | 0 | [7 empty] | 0 | [8 empty] | EU28
DE401_0_2020_CP | CP | DE401_0_2020 | DE | RES | 401 | 0 | Germany | Residential | SFH | 2020 | TOTAL |  |  | 234.6591 |  |  |  | 232.996 | 1.6631 | 203.0136 |  | 29.9824 | [7 empty] | 1.6631 | [8 empty] | EU28
DE401_1_2020_CP | CP | DE401_1_2020 | DE | RES | 401 | 1 | Germany | Residential | SFH | 2020 | Coal |  |  | 2.3092 |  |  |  | 2.3092 | 0 | 2.3092 | [9 empty] | 0 | [8 empty] | EU28
DE401_2_2020_CP | CP | DE401_2_2020 | DE | RES | 401 | 2 | Germany | Residential | SFH | 2020 | Fuel oil |  |  | 52.8181 |  |  |  | 52.8181 | 0 | 46.5271 |  | 6.291 | [7 empty] | 0 | [8 empty] | EU28
DE401_3_2020_CP | CP | DE401_3_2020 | DE | RES | 401 | 3 | Germany | Residential | SFH | 2020 | Natural gas |  |  | 118.904 |  |  |  | 118.904 | 0 | 103.4797 |  | 15.4242 | [7 empty] | 0 | [8 empty] | EU28
DE401_4_2020_CP | CP | DE401_4_2020 | DE | RES | 401 | 4 | Germany | Residential | SFH | 2020 | Other fossil fuels |  |  | 0 |  |  |  | 0 | 0 | [10 empty] | 0 | [8 empty] | EU28
DE401_51_2020_CP | CP | DE401_51_2020 | DE | RES | 401 | 51 | Germany | Residential | SFH | 2020 | Biomass |  |  | 34.6032 |  |  |  | 34.6032 | 0 | 33.2002 |  | 1.403 | [7 empty] | 0 | [8 empty] | EU28
DE401_52_2020_CP | CP | DE401_52_2020 | DE | RES | 401 | 52 | Germany | Residential | SFH | 2020 | Geothermal |  |  | 0 |  |  |  | 0 | 0 | [10 empty] | 0 | [8 empty] | EU28
DE401_53_2020_CP | CP | DE401_53_2020 | DE | RES | 401 | 53 | Germany | Residential | SFH | 2020 | Solar energy |  |  | 5.0512 |  |  |  | 5.0512 | 0 | 1.1465 |  | 3.9048 | [7 empty] | 0 | [8 empty] | EU28
DE401_55_2020_CP | CP | DE401_55_2020 | DE | RES | 401 | 55 | Germany | Residential | SFH | 2020 | Other RES |  |  | 0 |  |  |  | 0 | 0 | [10 empty] | 0 | [8 empty] | EU28
DE401_58_2020_CP | CP | DE401_58_2020 | DE | RES | 401 | 58 | Germany | Residential | SFH | 2020 | Ambient heat |  |  | 6.3267 |  |  |  | 6.3267 | 0 | 5.4664 |  | 0.86026 | [7 empty] | 0 | [8 empty] | EU28
DE401_6_2020_CP | CP | DE401_6_2020 | DE | RES | 401 | 6 | Germany | Residential | SFH | 2020 | Electricity |  |  | 10.0421 |  |  |  | 8.379 | 1.6631 | 6.9319 |  | 1.4471 | [7 empty] | 1.6631 | [8 empty] | EU28
DE401_7_2020_CP | CP | DE401_7_2020 | DE | RES | 401 | 7 | Germany | Residential | SFH | 2020 | District heating |  |  | 4.6046 |  |  |  | 4.6046 | 0 | 3.9525 |  | 0.65207 | [7 empty] | 0 | [8 empty] | EU28
DE401_8_2020_CP | CP | DE401_8_2020 | DE | RES | 401 | 8 | Germany | Residential | SFH | 2020 | Waste non-RES |  |  | 0 |  |  |  | 0 | 0 | [10 empty] | 0 | [8 empty] | EU28
DE401_9_2020_CP | CP | DE401_9_2020 | DE | RES | 401 | 9 | Germany | Residential | SFH | 2020 | Waste RES |  |  | 0 |  |  |  | 0 | 0 | [10 empty] | 0 | [8 empty] | EU28
DE402_0_2020_CP | CP | DE402_0_2020 | DE | RES | 402 | 0 | Germany | Residential | MFH | 2020 | TOTAL |  |  | 117.2859 |  |  |  | 115.8745 | 1.4114 | 95.0963 |  | 20.7782 | [7 empty] | 1.4114 | [8 empty] | EU28
DE402_1_2020_CP | CP | DE402_1_2020 | DE | RES | 402 | 1 | Germany | Residential | MFH | 2020 | Coal |  |  | 0.6305 |  |  |  | 0.6305 | 0 | 0.6305 | [9 empty] | 0 | [8 empty] | EU28
DE402_2_2020_CP | CP | DE402_2_2020 | DE | RES | 402 | 2 | Germany | Residential | MFH | 2020 | Fuel oil |  |  | 24.8642 |  |  |  | 24.8642 | 0 | 21.2079 |  | 3.6563 | [7 empty] | 0 | [8 empty] | EU28
DE402_3_2020_CP | CP | DE402_3_2020 | DE | RES | 402 | 3 | Germany | Residential | MFH | 2020 | Natural gas |  |  | 56.3846 |  |  |  | 56.3846 | 0 | 46.3502 |  | 10.0344 | [7 empty] | 0 | [8 empty] | EU28
DE402_4_2020_CP | CP | DE402_4_2020 | DE | RES | 402 | 4 | Germany | Residential | MFH | 2020 | Other fossil fuels |  |  | 0 |  |  |  | 0 | 0 | [10 empty] | 0 | [8 empty] | EU28
DE402_51_2020_CP | CP | DE402_51_2020 | DE | RES | 402 | 51 | Germany | Residential | MFH | 2020 | Biomass |  |  | 0.53579 |  |  |  | 0.53579 | 0 | 0.44471 |  | 0.09108 | [7 empty] | 0 | [8 empty] | EU28
DE402_52_2020_CP | CP | DE402_52_2020 | DE | RES | 402 | 52 | Germany | Residential | MFH | 2020 | Geothermal |  |  | 0 |  |  |  | 0 | 0 | [10 empty] | 0 | [8 empty] | EU28
DE402_53_2020_CP | CP | DE402_53_2020 | DE | RES | 402 | 53 | Germany | Residential | MFH | 2020 | Solar energy |  |  | 1.2873 |  |  |  | 1.2873 | 0 | 0.41484 |  | 0.87245 | [7 empty] | 0 | [8 empty] | EU28
DE402_55_2020_CP | CP | DE402_55_2020 | DE | RES | 402 | 55 | Germany | Residential | MFH | 2020 | Other RES |  |  | 0 |  |  |  | 0 | 0 | [10 empty] | 0 | [8 empty] | EU28
DE402_58_2020_CP | CP | DE402_58_2020 | DE | RES | 402 | 58 | Germany | Residential | MFH | 2020 | Ambient heat |  |  | 0.087084 |  |  |  | 0.087084 | 0 | 0.046516 |  | 0.040568 | [7 empty] | 0 | [8 empty] | EU28
DE402_6_2020_CP | CP | DE402_6_2020 | DE | RES | 402 | 6 | Germany | Residential | MFH | 2020 | Electricity |  |  | 2.7852 |  |  |  | 1.3738 | 1.4114 | 1.1699 |  | 0.20397 | [7 empty] | 1.4114 | [8 empty] | EU28
DE402_7_2020_CP | CP | DE402_7_2020 | DE | RES | 402 | 7 | Germany | Residential | MFH | 2020 | District heating |  |  | 30.7112 |  |  |  | 30.7112 | 0 | 24.8318 |  | 5.8794 | [7 empty] | 0 | [8 empty] | EU28
DE402_8_2020_CP | CP | DE402_8_2020 | DE | RES | 402 | 8 | Germany | Residential | MFH | 2020 | Waste non-RES |  |  | 0 |  |  |  | 0 | 0 | [10 empty] | 0 | [8 empty] | EU28
DE402_9_2020_CP | CP | DE402_9_2020 | DE | RES | 402 | 9 | Germany | Residential | MFH | 2020 | Waste RES |  |  | 0 |  |  |  | 0 | 0 | [10 empty] | 0 | [8 empty] | EU28
DK400_0_2020_CP | CP | DK400_0_2020 | DK | RES | 400 | 0 | Denmark | Residential | TOTAL Residential | 2020 | TOTAL |  |  | 30.3016 |  |  |  | 30.1928 | 0.10878 | 26.3192 |  | 3.8736 | [7 empty] | 0.10878 | [8 empty] | EU28
DK400_1_2020_CP | CP | DK400_1_2020 | DK | RES | 400 | 1 | Denmark | Residential | TOTAL Residential | 2020 | Coal |  |  | 0.0027511 |  |  |  | 0.0027511 | 0 | 0.0025352 |  | 0.00021596 | [7 empty] | 0 | [8 empty] | EU28
DK400_2_2020_CP | CP | DK400_2_2020 | DK | RES | 400 | 2 | Denmark | Residential | TOTAL Residential | 2020 | Fuel oil |  |  | 1.7575 |  |  |  | 1.7575 | 0 | 1.4819 |  | 0.27565 | [7 empty] | 0 | [8 empty] | EU28
DK400_3_2020_CP | CP | DK400_3_2020 | DK | RES | 400 | 3 | Denmark | Residential | TOTAL Residential | 2020 | Natural gas |  |  | 3.7712 |  |  |  | 3.7712 | 0 | 3.1929 |  | 0.57826 | [7 empty] | 0 | [8 empty] | EU28
DK400_4_2020_CP | CP | DK400_4_2020 | DK | RES | 400 | 4 | Denmark | Residential | TOTAL Residential | 2020 | Other fossil fuels |  |  | 0 |  |  |  | 0 | 0 | 0 |  | 0 | [7 empty] | 0 | [8 empty] | EU28
DK400_51_2020_CP | CP | DK400_51_2020 | DK | RES | 400 | 51 | Denmark | Residential | TOTAL Residential | 2020 | Biomass |  |  | 6.9131 |  |  |  | 6.9131 | 0 | 6.482 |  | 0.43114 | [7 empty] | 0 | [8 empty] | EU28
DK400_52_2020_CP | CP | DK400_52_2020 | DK | RES | 400 | 52 | Denmark | Residential | TOTAL Residential | 2020 | Geothermal |  |  | 0 |  |  |  | 0 | 0 | 0 |  | 0 | [7 empty] | 0 | [8 empty] | EU28
DK400_53_2020_CP | CP | DK400_53_2020 | DK | RES | 400 | 53 | Denmark | Residential | TOTAL Residential | 2020 | Solar energy |  |  | 0.40568 |  |  |  | 0.40568 | 0 | 0.14731 |  | 0.25837 | [7 empty] | 0 | [8 empty] | EU28
DK400_55_2020_CP | CP | DK400_55_2020 | DK | RES | 400 | 55 | Denmark | Residential | TOTAL Residential | 2020 | Other RES |  |  | 0 |  |  |  | 0 | 0 | 0 |  | 0 | [7 empty] | 0 | [8 empty] | EU28
DK400_58_2020_CP | CP | DK400_58_2020 | DK | RES | 400 | 58 | Denmark | Residential | TOTAL Residential | 2020 | Ambient heat |  |  | 0.97977 |  |  |  | 0.97977 | 0 | 0.86133 |  | 0.11843 | [7 empty] | 0 | [8 empty] | EU28
DK400_6_2020_CP | CP | DK400_6_2020 | DK | RES | 400 | 6 | Denmark | Residential | TOTAL Residential | 2020 | Electricity |  |  | 1.3408 |  |  |  | 1.232 | 0.10878 | 0.94589 |  | 0.28613 | [7 empty] | 0.10878 | [8 empty] | EU28
DK400_7_2020_CP | CP | DK400_7_2020 | DK | RES | 400 | 7 | Denmark | Residential | TOTAL Residential | 2020 | District heating |  |  | 15.1308 |  |  |  | 15.1308 | 0 | 13.2054 |  | 1.9254 | [7 empty] | 0 | [8 empty] | EU28
DK400_8_2020_CP | CP | DK400_8_2020 | DK | RES | 400 | 8 | Denmark | Residential | TOTAL Residential | 2020 | Waste non-RES |  |  | 0 |  |  |  | 0 | 0 | 0 |  | 0 | [7 empty] | 0 | [8 empty] | EU28
DK400_9_2020_CP | CP | DK400_9_2020 | DK | RES | 400 | 9 | Denmark | Residential | TOTAL Residential | 2020 | Waste RES |  |  | 0 |  |  |  | 0 | 0 | 0 |  | 0 | [7 empty] | 0 | [8 empty] | EU28
DK401_0_2020_CP | CP | DK401_0_2020 | DK | RES | 401 | 0 | Denmark | Residential | SFH | 2020 | TOTAL |  |  | 20.2347 |  |  |  | 20.2061 | 0.028605 | 17.9387 |  | 2.2674 | [7 empty] | 0.028605 | [8 empty] | EU28
DK401_1_2020_CP | CP | DK401_1_2020 | DK | RES | 401 | 1 | Denmark | Residential | SFH | 2020 | Coal |  |  | 0.0020698 |  |  |  | 0.0020698 | 0 | 0.0020003 |  | 6.947e-05 | [7 empty] | 0 | [8 empty] | EU28
DK401_2_2020_CP | CP | DK401_2_2020 | DK | RES | 401 | 2 | Denmark | Residential | SFH | 2020 | Fuel oil |  |  | 1.605 |  |  |  | 1.605 | 0 | 1.3613 |  | 0.24373 | [7 empty] | 0 | [8 empty] | EU28
DK401_3_2020_CP | CP | DK401_3_2020 | DK | RES | 401 | 3 | Denmark | Residential | SFH | 2020 | Natural gas |  |  | 2.9901 |  |  |  | 2.9901 | 0 | 2.5648 |  | 0.4253 | [7 empty] | 0 | [8 empty] | EU28
DK401_4_2020_CP | CP | DK401_4_2020 | DK | RES | 401 | 4 | Denmark | Residential | SFH | 2020 | Other fossil fuels |  |  | 0 |  |  |  | 0 | 0 | [10 empty] | 0 | [8 empty] | EU28
DK401_51_2020_CP | CP | DK401_51_2020 | DK | RES | 401 | 51 | Denmark | Residential | SFH | 2020 | Biomass |  |  | 6.8515 |  |  |  | 6.8515 | 0 | 6.4311 |  | 0.42042 | [7 empty] | 0 | [8 empty] | EU28
DK401_52_2020_CP | CP | DK401_52_2020 | DK | RES | 401 | 52 | Denmark | Residential | SFH | 2020 | Geothermal |  |  | 0 |  |  |  | 0 | 0 | [10 empty] | 0 | [8 empty] | EU28
DK401_53_2020_CP | CP | DK401_53_2020 | DK | RES | 401 | 53 | Denmark | Residential | SFH | 2020 | Solar energy |  |  | 0.39251 |  |  |  | 0.39251 | 0 | 0.14341 |  | 0.24909 | [7 empty] | 0 | [8 empty] | EU28
DK401_55_2020_CP | CP | DK401_55_2020 | DK | RES | 401 | 55 | Denmark | Residential | SFH | 2020 | Other RES |  |  | 0 |  |  |  | 0 | 0 | [10 empty] | 0 | [8 empty] | EU28
DK401_58_2020_CP | CP | DK401_58_2020 | DK | RES | 401 | 58 | Denmark | Residential | SFH | 2020 | Ambient heat |  |  | 0.95137 |  |  |  | 0.95137 | 0 | 0.83959 |  | 0.11178 | [7 empty] | 0 | [8 empty] | EU28
DK401_6_2020_CP | CP | DK401_6_2020 | DK | RES | 401 | 6 | Denmark | Residential | SFH | 2020 | Electricity |  |  | 1.1932 |  |  |  | 1.1646 | 0.028605 | 0.89195 |  | 0.27267 | [7 empty] | 0.028605 | [8 empty] | EU28
DK401_7_2020_CP | CP | DK401_7_2020 | DK | RES | 401 | 7 | Denmark | Residential | SFH | 2020 | District heating |  |  | 6.2489 |  |  |  | 6.2489 | 0 | 5.7045 |  | 0.54436 | [7 empty] | 0 | [8 empty] | EU28
DK401_8_2020_CP | CP | DK401_8_2020 | DK | RES | 401 | 8 | Denmark | Residential | SFH | 2020 | Waste non-RES |  |  | 0 |  |  |  | 0 | 0 | [10 empty] | 0 | [8 empty] | EU28
DK401_9_2020_CP | CP | DK401_9_2020 | DK | RES | 401 | 9 | Denmark | Residential | SFH | 2020 | Waste RES |  |  | 0 |  |  |  | 0 | 0 | [10 empty] | 0 | [8 empty] | EU28
DK402_0_2020_CP | CP | DK402_0_2020 | DK | RES | 402 | 0 | Denmark | Residential | MFH | 2020 | TOTAL |  |  | 10.0669 |  |  |  | 9.9867 | 0.080171 | 8.3805 |  | 1.6062 | [7 empty] | 0.080171 | [8 empty] | EU28
DK402_1_2020_CP | CP | DK402_1_2020 | DK | RES | 402 | 1 | Denmark | Residential | MFH | 2020 | Coal |  |  | 0.00068136 |  |  |  | 0.00068136 | 0 | 0.00053487 |  | 0.00014649 | [7 empty] | 0 | [8 empty] | EU28
DK402_2_2020_CP | CP | DK402_2_2020 | DK | RES | 402 | 2 | Denmark | Residential | MFH | 2020 | Fuel oil |  |  | 0.15251 |  |  |  | 0.15251 | 0 | 0.12058 |  | 0.031927 | [7 empty] | 0 | [8 empty] | EU28
DK402_3_2020_CP | CP | DK402_3_2020 | DK | RES | 402 | 3 | Denmark | Residential | MFH | 2020 | Natural gas |  |  | 0.78109 |  |  |  | 0.78109 | 0 | 0.62813 |  | 0.15295 | [7 empty] | 0 | [8 empty] | EU28
DK402_4_2020_CP | CP | DK402_4_2020 | DK | RES | 402 | 4 | Denmark | Residential | MFH | 2020 | Other fossil fuels |  |  | 0 |  |  |  | 0 | 0 | [10 empty] | 0 | [8 empty] | EU28
DK402_51_2020_CP | CP | DK402_51_2020 | DK | RES | 402 | 51 | Denmark | Residential | MFH | 2020 | Biomass |  |  | 0.061579 |  |  |  | 0.061579 | 0 | 0.050863 |  | 0.010716 | [7 empty] | 0 | [8 empty] | EU28
DK402_52_2020_CP | CP | DK402_52_2020 | DK | RES | 402 | 52 | Denmark | Residential | MFH | 2020 | Geothermal |  |  | 0 |  |  |  | 0 | 0 | [10 empty] | 0 | [8 empty] | EU28
DK402_53_2020_CP | CP | DK402_53_2020 | DK | RES | 402 | 53 | Denmark | Residential | MFH | 2020 | Solar energy |  |  | 0.013176 |  |  |  | 0.013176 | 0 | 0.0039022 |  | 0.0092743 | [7 empty] | 0 | [8 empty] | EU28
DK402_55_2020_CP | CP | DK402_55_2020 | DK | RES | 402 | 55 | Denmark | Residential | MFH | 2020 | Other RES |  |  | 0 |  |  |  | 0 | 0 | [10 empty] | 0 | [8 empty] | EU28
DK402_58_2020_CP | CP | DK402_58_2020 | DK | RES | 402 | 58 | Denmark | Residential | MFH | 2020 | Ambient heat |  |  | 0.028399 |  |  |  | 0.028399 | 0 | 0.021742 |  | 0.0066563 | [7 empty] | 0 | [8 empty] | EU28
DK402_6_2020_CP | CP | DK402_6_2020 | DK | RES | 402 | 6 | Denmark | Residential | MFH | 2020 | Electricity |  |  | 0.14757 |  |  |  | 0.067395 | 0.080171 | 0.053935 |  | 0.013459 | [7 empty] | 0.080171 | [8 empty] | EU28
DK402_7_2020_CP | CP | DK402_7_2020 | DK | RES | 402 | 7 | Denmark | Residential | MFH | 2020 | District heating |  |  | 8.8819 |  |  |  | 8.8819 | 0 | 7.5008 |  | 1.381 | [7 empty] | 0 | [8 empty] | EU28
DK402_8_2020_CP | CP | DK402_8_2020 | DK | RES | 402 | 8 | Denmark | Residential | MFH | 2020 | Waste non-RES |  |  | 0 |  |  |  | 0 | 0 | [10 empty] | 0 | [8 empty] | EU28
DK402_9_2020_CP | CP | DK402_9_2020 | DK | RES | 402 | 9 | Denmark | Residential | MFH | 2020 | Waste RES |  |  | 0 |  |  |  | 0 | 0 | [10 empty] | 0 | [8 empty] | EU28
EE400_0_2020_CP | CP | EE400_0_2020 | EE | RES | 400 | 0 | Estonia | Residential | TOTAL Residential | 2020 | TOTAL |  |  | 7.0791 |  |  |  | 7.0575 | 0.021611 | 6.6032 |  | 0.45431 | [7 empty] | 0.021611 | [8 empty] | EU28
EE400_1_2020_CP | CP | EE400_1_2020 | EE | RES | 400 | 1 | Estonia | Residential | TOTAL Residential | 2020 | Coal |  |  | 0.047735 |  |  |  | 0.047735 | 0 | 0.045951 |  | 0.0017845 | [7 empty] | 0 | [8 empty] | EU28
EE400_2_2020_CP | CP | EE400_2_2020 | EE | RES | 400 | 2 | Estonia | Residential | TOTAL Residential | 2020 | Fuel oil |  |  | 0.026323 |  |  |  | 0.026323 | 0 | 0.021269 |  | 0.0050542 | [7 empty] | 0 | [8 empty] | EU28
EE400_3_2020_CP | CP | EE400_3_2020 | EE | RES | 400 | 3 | Estonia | Residential | TOTAL Residential | 2020 | Natural gas |  |  | 0.29294 |  |  |  | 0.29294 | 0 | 0.25742 |  | 0.035524 | [7 empty] | 0 | [8 empty] | EU28
EE400_4_2020_CP | CP | EE400_4_2020 | EE | RES | 400 | 4 | Estonia | Residential | TOTAL Residential | 2020 | Other fossil fuels |  |  | 0 |  |  |  | 0 | 0 | 0 |  | 0 | [7 empty] | 0 | [8 empty] | EU28
EE400_51_2020_CP | CP | EE400_51_2020 | EE | RES | 400 | 51 | Estonia | Residential | TOTAL Residential | 2020 | Biomass |  |  | 2.7263 |  |  |  | 2.7263 | 0 | 2.6427 |  | 0.083604 | [7 empty] | 0 | [8 empty] | EU28
EE400_52_2020_CP | CP | EE400_52_2020 | EE | RES | 400 | 52 | Estonia | Residential | TOTAL Residential | 2020 | Geothermal |  |  | 0 |  |  |  | 0 | 0 | 0 |  | 0 | [7 empty] | 0 | [8 empty] | EU28
EE400_53_2020_CP | CP | EE400_53_2020 | EE | RES | 400 | 53 | Estonia | Residential | TOTAL Residential | 2020 | Solar energy |  |  | 0.016271 |  |  |  | 0.016271 | 0 | 0.0049403 |  | 0.011331 | [7 empty] | 0 | [8 empty] | EU28
EE400_55_2020_CP | CP | EE400_55_2020 | EE | RES | 400 | 55 | Estonia | Residential | TOTAL Residential | 2020 | Other RES |  |  | 0 |  |  |  | 0 | 0 | 0 |  | 0 | [7 empty] | 0 | [8 empty] | EU28
EE400_58_2020_CP | CP | EE400_58_2020 | EE | RES | 400 | 58 | Estonia | Residential | TOTAL Residential | 2020 | Ambient heat |  |  | 0.45388 |  |  |  | 0.45388 | 0 | 0.41457 |  | 0.039312 | [7 empty] | 0 | [8 empty] | EU28
EE400_6_2020_CP | CP | EE400_6_2020 | EE | RES | 400 | 6 | Estonia | Residential | TOTAL Residential | 2020 | Electricity |  |  | 0.79482 |  |  |  | 0.77321 | 0.021611 | 0.6822 |  | 0.091002 | [7 empty] | 0.021611 | [8 empty] | EU28
EE400_7_2020_CP | CP | EE400_7_2020 | EE | RES | 400 | 7 | Estonia | Residential | TOTAL Residential | 2020 | District heating |  |  | 2.7208 |  |  |  | 2.7208 | 0 | 2.5341 |  | 0.18669 | [7 empty] | 0 | [8 empty] | EU28
EE400_8_2020_CP | CP | EE400_8_2020 | EE | RES | 400 | 8 | Estonia | Residential | TOTAL Residential | 2020 | Waste non-RES |  |  | 0 |  |  |  | 0 | 0 | 0 |  | 0 | [7 empty] | 0 | [8 empty] | EU28
EE400_9_2020_CP | CP | EE400_9_2020 | EE | RES | 400 | 9 | Estonia | Residential | TOTAL Residential | 2020 | Waste RES |  |  | 0 |  |  |  | 0 | 0 | 0 |  | 0 | [7 empty] | 0 | [8 empty] | EU28
EE401_0_2020_CP | CP | EE401_0_2020 | EE | RES | 401 | 0 | Estonia | Residential | SFH | 2020 | TOTAL |  |  | 4.283 |  |  |  | 4.276 | 0.0070106 | 4.1309 |  | 0.14507 | [7 empty] | 0.0070106 | [8 empty] | EU28
EE401_1_2020_CP | CP | EE401_1_2020 | EE | RES | 401 | 1 | Estonia | Residential | SFH | 2020 | Coal |  |  | 0.027004 |  |  |  | 0.027004 | 0 | 0.026543 |  | 0.00046112 | [7 empty] | 0 | [8 empty] | EU28
EE401_2_2020_CP | CP | EE401_2_2020 | EE | RES | 401 | 2 | Estonia | Residential | SFH | 2020 | Fuel oil |  |  | 0.014726 |  |  |  | 0.014726 | 0 | 0.012765 |  | 0.0019608 | [7 empty] | 0 | [8 empty] | EU28
EE401_3_2020_CP | CP | EE401_3_2020 | EE | RES | 401 | 3 | Estonia | Residential | SFH | 2020 | Natural gas |  |  | 0.1248 |  |  |  | 0.1248 | 0 | 0.11607 |  | 0.0087213 | [7 empty] | 0 | [8 empty] | EU28
EE401_4_2020_CP | CP | EE401_4_2020 | EE | RES | 401 | 4 | Estonia | Residential | SFH | 2020 | Other fossil fuels |  |  | 0 |  |  |  | 0 | 0 | [10 empty] | 0 | [8 empty] | EU28
EE401_51_2020_CP | CP | EE401_51_2020 | EE | RES | 401 | 51 | Estonia | Residential | SFH | 2020 | Biomass |  |  | 1.9018 |  |  |  | 1.9018 | 0 | 1.8738 |  | 0.028 | [7 empty] | 0 | [8 empty] | EU28
EE401_52_2020_CP | CP | EE401_52_2020 | EE | RES | 401 | 52 | Estonia | Residential | SFH | 2020 | Geothermal |  |  | 0 |  |  |  | 0 | 0 | [10 empty] | 0 | [8 empty] | EU28
EE401_53_2020_CP | CP | EE401_53_2020 | EE | RES | 401 | 53 | Estonia | Residential | SFH | 2020 | Solar energy |  |  | 0.011186 |  |  |  | 0.011186 | 0 | 0.0033678 |  | 0.007818 | [7 empty] | 0 | [8 empty] | EU28
EE401_55_2020_CP | CP | EE401_55_2020 | EE | RES | 401 | 55 | Estonia | Residential | SFH | 2020 | Other RES |  |  | 0 |  |  |  | 0 | 0 | [10 empty] | 0 | [8 empty] | EU28
EE401_58_2020_CP | CP | EE401_58_2020 | EE | RES | 401 | 58 | Estonia | Residential | SFH | 2020 | Ambient heat |  |  | 0.24889 |  |  |  | 0.24889 | 0 | 0.23663 |  | 0.012253 | [7 empty] | 0 | [8 empty] | EU28
EE401_6_2020_CP | CP | EE401_6_2020 | EE | RES | 401 | 6 | Estonia | Residential | SFH | 2020 | Electricity |  |  | 0.4349 |  |  |  | 0.42789 | 0.0070106 | 0.39622 |  | 0.031673 | [7 empty] | 0.0070106 | [8 empty] | EU28
EE401_7_2020_CP | CP | EE401_7_2020 | EE | RES | 401 | 7 | Estonia | Residential | SFH | 2020 | District heating |  |  | 1.5197 |  |  |  | 1.5197 | 0 | 1.4655 |  | 0.054185 | [7 empty] | 0 | [8 empty] | EU28
EE401_8_2020_CP | CP | EE401_8_2020 | EE | RES | 401 | 8 | Estonia | Residential | SFH | 2020 | Waste non-RES |  |  | 0 |  |  |  | 0 | 0 | [10 empty] | 0 | [8 empty] | EU28
EE401_9_2020_CP | CP | EE401_9_2020 | EE | RES | 401 | 9 | Estonia | Residential | SFH | 2020 | Waste RES |  |  | 0 |  |  |  | 0 | 0 | [10 empty] | 0 | [8 empty] | EU28
EE402_0_2020_CP | CP | EE402_0_2020 | EE | RES | 402 | 0 | Estonia | Residential | MFH | 2020 | TOTAL |  |  | 2.7961 |  |  |  | 2.7815 | 0.0146 | 2.4722 |  | 0.30923 | [7 empty] | 0.0146 | [8 empty] | EU28
EE402_1_2020_CP | CP | EE402_1_2020 | EE | RES | 402 | 1 | Estonia | Residential | MFH | 2020 | Coal |  |  | 0.020731 |  |  |  | 0.020731 | 0 | 0.019408 |  | 0.0013234 | [7 empty] | 0 | [8 empty] | EU28
EE402_2_2020_CP | CP | EE402_2_2020 | EE | RES | 402 | 2 | Estonia | Residential | MFH | 2020 | Fuel oil |  |  | 0.011597 |  |  |  | 0.011597 | 0 | 0.0085037 |  | 0.0030934 | [7 empty] | 0 | [8 empty] | EU28
EE402_3_2020_CP | CP | EE402_3_2020 | EE | RES | 402 | 3 | Estonia | Residential | MFH | 2020 | Natural gas |  |  | 0.16815 |  |  |  | 0.16815 | 0 | 0.14134 |  | 0.026803 | [7 empty] | 0 | [8 empty] | EU28
EE402_4_2020_CP | CP | EE402_4_2020 | EE | RES | 402 | 4 | Estonia | Residential | MFH | 2020 | Other fossil fuels |  |  | 0 |  |  |  | 0 | 0 | [10 empty] | 0 | [8 empty] | EU28
EE402_51_2020_CP | CP | EE402_51_2020 | EE | RES | 402 | 51 | Estonia | Residential | MFH | 2020 | Biomass |  |  | 0.82448 |  |  |  | 0.82448 | 0 | 0.76888 |  | 0.055604 | [7 empty] | 0 | [8 empty] | EU28
EE402_52_2020_CP | CP | EE402_52_2020 | EE | RES | 402 | 52 | Estonia | Residential | MFH | 2020 | Geothermal |  |  | 0 |  |  |  | 0 | 0 | [10 empty] | 0 | [8 empty] | EU28
EE402_53_2020_CP | CP | EE402_53_2020 | EE | RES | 402 | 53 | Estonia | Residential | MFH | 2020 | Solar energy |  |  | 0.0050853 |  |  |  | 0.0050853 | 0 | 0.0015725 |  | 0.0035128 | [7 empty] | 0 | [8 empty] | EU28
EE402_55_2020_CP | CP | EE402_55_2020 | EE | RES | 402 | 55 | Estonia | Residential | MFH | 2020 | Other RES |  |  | 0 |  |  |  | 0 | 0 | [10 empty] | 0 | [8 empty] | EU28
EE402_58_2020_CP | CP | EE402_58_2020 | EE | RES | 402 | 58 | Estonia | Residential | MFH | 2020 | Ambient heat |  |  | 0.205 |  |  |  | 0.205 | 0 | 0.17794 |  | 0.027059 | [7 empty] | 0 | [8 empty] | EU28
EE402_6_2020_CP | CP | EE402_6_2020 | EE | RES | 402 | 6 | Estonia | Residential | MFH | 2020 | Electricity |  |  | 0.35991 |  |  |  | 0.34531 | 0.0146 | 0.28598 |  | 0.059329 | [7 empty] | 0.0146 | [8 empty] | EU28
EE402_7_2020_CP | CP | EE402_7_2020 | EE | RES | 402 | 7 | Estonia | Residential | MFH | 2020 | District heating |  |  | 1.2011 |  |  |  | 1.2011 | 0 | 1.0686 |  | 0.13251 | [7 empty] | 0 | [8 empty] | EU28
EE402_8_2020_CP | CP | EE402_8_2020 | EE | RES | 402 | 8 | Estonia | Residential | MFH | 2020 | Waste non-RES |  |  | 0 |  |  |  | 0 | 0 | [10 empty] | 0 | [8 empty] | EU28
EE402_9_2020_CP | CP | EE402_9_2020 | EE | RES | 402 | 9 | Estonia | Residential | MFH | 2020 | Waste RES |  |  | 0 |  |  |  | 0 | 0 | [10 empty] | 0 | [8 empty] | EU28
EL400_0_2020_CP | CP | EL400_0_2020 | EL | RES | 400 | 0 | Greece | Residential | TOTAL Residential | 2020 | TOTAL |  |  | 58.5404 |  |  |  | 55.6341 | 2.9063 | 51.6927 |  | 3.9413 | [7 empty] | 2.9063 | [8 empty] | EU28
EL400_1_2020_CP | CP | EL400_1_2020 | EL | RES | 400 | 1 | Greece | Residential | TOTAL Residential | 2020 | Coal |  |  | 0.0009402 |  |  |  | 0.0009402 | 0 | 0.00077522 |  | 0.00016498 | [7 empty] | 0 | [8 empty] | EU28
EL400_2_2020_CP | CP | EL400_2_2020 | EL | RES | 400 | 2 | Greece | Residential | TOTAL Residential | 2020 | Fuel oil |  |  | 27.2415 |  |  |  | 27.2415 | 0 | 25.3145 |  | 1.927 | [7 empty] | 0 | [8 empty] | EU28
EL400_3_2020_CP | CP | EL400_3_2020 | EL | RES | 400 | 3 | Greece | Residential | TOTAL Residential | 2020 | Natural gas |  |  | 16.6767 |  |  |  | 16.6767 | 0 | 16.2367 |  | 0.44002 | [7 empty] | 0 | [8 empty] | EU28
EL400_4_2020_CP | CP | EL400_4_2020 | EL | RES | 400 | 4 | Greece | Residential | TOTAL Residential | 2020 | Other fossil fuels |  |  | 0 |  |  |  | 0 | 0 | 0 |  | 0 | [7 empty] | 0 | [8 empty] | EU28
EL400_51_2020_CP | CP | EL400_51_2020 | EL | RES | 400 | 51 | Greece | Residential | TOTAL Residential | 2020 | Biomass |  |  | 5.4841 |  |  |  | 5.4841 | 0 | 5.3465 |  | 0.13766 | [7 empty] | 0 | [8 empty] | EU28
EL400_52_2020_CP | CP | EL400_52_2020 | EL | RES | 400 | 52 | Greece | Residential | TOTAL Residential | 2020 | Geothermal |  |  | 0 |  |  |  | 0 | 0 | 0 |  | 0 | [7 empty] | 0 | [8 empty] | EU28
EL400_53_2020_CP | CP | EL400_53_2020 | EL | RES | 400 | 53 | Greece | Residential | TOTAL Residential | 2020 | Solar energy |  |  | 1.7404 |  |  |  | 1.7404 | 0 | 1.1039 |  | 0.63655 | [7 empty] | 0 | [8 empty] | EU28
EL400_55_2020_CP | CP | EL400_55_2020 | EL | RES | 400 | 55 | Greece | Residential | TOTAL Residential | 2020 | Other RES |  |  | 0 |  |  |  | 0 | 0 | 0 |  | 0 | [7 empty] | 0 | [8 empty] | EU28
EL400_58_2020_CP | CP | EL400_58_2020 | EL | RES | 400 | 58 | Greece | Residential | TOTAL Residential | 2020 | Ambient heat |  |  | 2.4582 |  |  |  | 2.4582 | 0 | 2.124 |  | 0.33418 | [7 empty] | 0 | [8 empty] | EU28
EL400_6_2020_CP | CP | EL400_6_2020 | EL | RES | 400 | 6 | Greece | Residential | TOTAL Residential | 2020 | Electricity |  |  | 4.5834 |  |  |  | 1.6771 | 2.9063 | 1.2465 |  | 0.43061 | [7 empty] | 2.9063 | [8 empty] | EU28
EL400_7_2020_CP | CP | EL400_7_2020 | EL | RES | 400 | 7 | Greece | Residential | TOTAL Residential | 2020 | District heating |  |  | 0.35511 |  |  |  | 0.35511 | 0 | 0.31996 |  | 0.035157 | [7 empty] | 0 | [8 empty] | EU28
EL400_8_2020_CP | CP | EL400_8_2020 | EL | RES | 400 | 8 | Greece | Residential | TOTAL Residential | 2020 | Waste non-RES |  |  | 0 |  |  |  | 0 | 0 | 0 |  | 0 | [7 empty] | 0 | [8 empty] | EU28
EL400_9_2020_CP | CP | EL400_9_2020 | EL | RES | 400 | 9 | Greece | Residential | TOTAL Residential | 2020 | Waste RES |  |  | 0 |  |  |  | 0 | 0 | 0 |  | 0 | [7 empty] | 0 | [8 empty] | EU28
EL401_0_2020_CP | CP | EL401_0_2020 | EL | RES | 401 | 0 | Greece | Residential | SFH | 2020 | TOTAL |  |  | 43.4546 |  |  |  | 41.8731 | 1.5815 | 40.3162 |  | 1.5568 | [7 empty] | 1.5815 | [8 empty] | EU28
EL401_1_2020_CP | CP | EL401_1_2020 | EL | RES | 401 | 1 | Greece | Residential | SFH | 2020 | Coal |  |  | 0.00031287 |  |  |  | 0.00031287 | 0 | 0.00030441 |  | 8.4686e-06 | [7 empty] | 0 | [8 empty] | EU28
EL401_2_2020_CP | CP | EL401_2_2020 | EL | RES | 401 | 2 | Greece | Residential | SFH | 2020 | Fuel oil |  |  | 18.0996 |  |  |  | 18.0996 | 0 | 17.7249 |  | 0.37467 | [7 empty] | 0 | [8 empty] | EU28
EL401_3_2020_CP | CP | EL401_3_2020 | EL | RES | 401 | 3 | Greece | Residential | SFH | 2020 | Natural gas |  |  | 14.6393 |  |  |  | 14.6393 | 0 | 14.5303 |  | 0.1091 | [7 empty] | 0 | [8 empty] | EU28
EL401_4_2020_CP | CP | EL401_4_2020 | EL | RES | 401 | 4 | Greece | Residential | SFH | 2020 | Other fossil fuels |  |  | 0 |  |  |  | 0 | 0 | [10 empty] | 0 | [8 empty] | EU28
EL401_51_2020_CP | CP | EL401_51_2020 | EL | RES | 401 | 51 | Greece | Residential | SFH | 2020 | Biomass |  |  | 4.9909 |  |  |  | 4.9909 | 0 | 4.9314 |  | 0.05954 | [7 empty] | 0 | [8 empty] | EU28
EL401_52_2020_CP | CP | EL401_52_2020 | EL | RES | 401 | 52 | Greece | Residential | SFH | 2020 | Geothermal |  |  | 0 |  |  |  | 0 | 0 | [10 empty] | 0 | [8 empty] | EU28
EL401_53_2020_CP | CP | EL401_53_2020 | EL | RES | 401 | 53 | Greece | Residential | SFH | 2020 | Solar energy |  |  | 1.7394 |  |  |  | 1.7394 | 0 | 1.1034 |  | 0.63591 | [7 empty] | 0 | [8 empty] | EU28
EL401_55_2020_CP | CP | EL401_55_2020 | EL | RES | 401 | 55 | Greece | Residential | SFH | 2020 | Other RES |  |  | 0 |  |  |  | 0 | 0 | [10 empty] | 0 | [8 empty] | EU28
EL401_58_2020_CP | CP | EL401_58_2020 | EL | RES | 401 | 58 | Greece | Residential | SFH | 2020 | Ambient heat |  |  | 0.93714 |  |  |  | 0.93714 | 0 | 0.90663 |  | 0.030506 | [7 empty] | 0 | [8 empty] | EU28
EL401_6_2020_CP | CP | EL401_6_2020 | EL | RES | 401 | 6 | Greece | Residential | SFH | 2020 | Electricity |  |  | 2.959 |  |  |  | 1.3775 | 1.5815 | 1.0363 |  | 0.34118 | [7 empty] | 1.5815 | [8 empty] | EU28
EL401_7_2020_CP | CP | EL401_7_2020 | EL | RES | 401 | 7 | Greece | Residential | SFH | 2020 | District heating |  |  | 0.088902 |  |  |  | 0.088902 | 0 | 0.08298 |  | 0.0059227 | [7 empty] | 0 | [8 empty] | EU28
EL401_8_2020_CP | CP | EL401_8_2020 | EL | RES | 401 | 8 | Greece | Residential | SFH | 2020 | Waste non-RES |  |  | 0 |  |  |  | 0 | 0 | [10 empty] | 0 | [8 empty] | EU28
EL401_9_2020_CP | CP | EL401_9_2020 | EL | RES | 401 | 9 | Greece | Residential | SFH | 2020 | Waste RES |  |  | 0 |  |  |  | 0 | 0 | [10 empty] | 0 | [8 empty] | EU28
EL402_0_2020_CP | CP | EL402_0_2020 | EL | RES | 402 | 0 | Greece | Residential | MFH | 2020 | TOTAL |  |  | 15.0858 |  |  |  | 13.761 | 1.3248 | 11.3765 |  | 2.3845 | [7 empty] | 1.3248 | [8 empty] | EU28
EL402_1_2020_CP | CP | EL402_1_2020 | EL | RES | 402 | 1 | Greece | Residential | MFH | 2020 | Coal |  |  | 0.00062732 |  |  |  | 0.00062732 | 0 | 0.00047081 |  | 0.00015651 | [7 empty] | 0 | [8 empty] | EU28
EL402_2_2020_CP | CP | EL402_2_2020 | EL | RES | 402 | 2 | Greece | Residential | MFH | 2020 | Fuel oil |  |  | 9.1419 |  |  |  | 9.1419 | 0 | 7.5896 |  | 1.5523 | [7 empty] | 0 | [8 empty] | EU28
EL402_3_2020_CP | CP | EL402_3_2020 | EL | RES | 402 | 3 | Greece | Residential | MFH | 2020 | Natural gas |  |  | 2.0374 |  |  |  | 2.0374 | 0 | 1.7065 |  | 0.33092 | [7 empty] | 0 | [8 empty] | EU28
EL402_4_2020_CP | CP | EL402_4_2020 | EL | RES | 402 | 4 | Greece | Residential | MFH | 2020 | Other fossil fuels |  |  | 0 |  |  |  | 0 | 0 | [10 empty] | 0 | [8 empty] | EU28
EL402_51_2020_CP | CP | EL402_51_2020 | EL | RES | 402 | 51 | Greece | Residential | MFH | 2020 | Biomass |  |  | 0.49319 |  |  |  | 0.49319 | 0 | 0.41507 |  | 0.078116 | [7 empty] | 0 | [8 empty] | EU28
EL402_52_2020_CP | CP | EL402_52_2020 | EL | RES | 402 | 52 | Greece | Residential | MFH | 2020 | Geothermal |  |  | 0 |  |  |  | 0 | 0 | [10 empty] | 0 | [8 empty] | EU28
EL402_53_2020_CP | CP | EL402_53_2020 | EL | RES | 402 | 53 | Greece | Residential | MFH | 2020 | Solar energy |  |  | 0.0010515 |  |  |  | 0.0010515 | 0 | 0.0004192 |  | 0.0006323 | [7 empty] | 0 | [8 empty] | EU28
EL402_55_2020_CP | CP | EL402_55_2020 | EL | RES | 402 | 55 | Greece | Residential | MFH | 2020 | Other RES |  |  | 0 |  |  |  | 0 | 0 | [10 empty] | 0 | [8 empty] | EU28
EL402_58_2020_CP | CP | EL402_58_2020 | EL | RES | 402 | 58 | Greece | Residential | MFH | 2020 | Ambient heat |  |  | 1.521 |  |  |  | 1.521 | 0 | 1.2173 |  | 0.30368 | [7 empty] | 0 | [8 empty] | EU28
EL402_6_2020_CP | CP | EL402_6_2020 | EL | RES | 402 | 6 | Greece | Residential | MFH | 2020 | Electricity |  |  | 1.6244 |  |  |  | 0.29965 | 1.3248 | 0.21022 |  | 0.089422 | [7 empty] | 1.3248 | [8 empty] | EU28
EL402_7_2020_CP | CP | EL402_7_2020 | EL | RES | 402 | 7 | Greece | Residential | MFH | 2020 | District heating |  |  | 0.26621 |  |  |  | 0.26621 | 0 | 0.23698 |  | 0.029235 | [7 empty] | 0 | [8 empty] | EU28
EL402_8_2020_CP | CP | EL402_8_2020 | EL | RES | 402 | 8 | Greece | Residential | MFH | 2020 | Waste non-RES |  |  | 0 |  |  |  | 0 | 0 | [10 empty] | 0 | [8 empty] | EU28
EL402_9_2020_CP | CP | EL402_9_2020 | EL | RES | 402 | 9 | Greece | Residential | MFH | 2020 | Waste RES |  |  | 0 |  |  |  | 0 | 0 | [10 empty] | 0 | [8 empty] | EU28
ES400_0_2020_CP | CP | ES400_0_2020 | ES | RES | 400 | 0 | Spain | Residential | TOTAL Residential | 2020 | TOTAL |  |  | 81.9898 |  |  |  | 74.2624 | 7.7274 | 47.7682 |  | 26.4942 | [7 empty] | 7.7274 | [8 empty] | EU28
ES400_1_2020_CP | CP | ES400_1_2020 | ES | RES | 400 | 1 | Spain | Residential | TOTAL Residential | 2020 | Coal |  |  | 0.44322 |  |  |  | 0.44322 | 0 | 0.36984 |  | 0.073376 | [7 empty] | 0 | [8 empty] | EU28
ES400_2_2020_CP | CP | ES400_2_2020 | ES | RES | 400 | 2 | Spain | Residential | TOTAL Residential | 2020 | Fuel oil |  |  | 12.9817 |  |  |  | 12.9817 | 0 | 0.70342 |  | 12.2783 | [7 empty] | 0 | [8 empty] | EU28
ES400_3_2020_CP | CP | ES400_3_2020 | ES | RES | 400 | 3 | Spain | Residential | TOTAL Residential | 2020 | Natural gas |  |  | 19.9549 |  |  |  | 19.9549 | 0 | 11.968 |  | 7.9869 | [7 empty] | 0 | [8 empty] | EU28
ES400_4_2020_CP | CP | ES400_4_2020 | ES | RES | 400 | 4 | Spain | Residential | TOTAL Residential | 2020 | Other fossil fuels |  |  | 0 |  |  |  | 0 | 0 | 0 |  | 0 | [7 empty] | 0 | [8 empty] | EU28
ES400_51_2020_CP | CP | ES400_51_2020 | ES | RES | 400 | 51 | Spain | Residential | TOTAL Residential | 2020 | Biomass |  |  | 30.1071 |  |  |  | 30.1071 | 0 | 28.6815 |  | 1.4256 | [7 empty] | 0 | [8 empty] | EU28
ES400_52_2020_CP | CP | ES400_52_2020 | ES | RES | 400 | 52 | Spain | Residential | TOTAL Residential | 2020 | Geothermal |  |  | 0 |  |  |  | 0 | 0 | 0 |  | 0 | [7 empty] | 0 | [8 empty] | EU28
ES400_53_2020_CP | CP | ES400_53_2020 | ES | RES | 400 | 53 | Spain | Residential | TOTAL Residential | 2020 | Solar energy |  |  | 3.1869 |  |  |  | 3.1869 | 0 | 0.66181 |  | 2.5251 | [7 empty] | 0 | [8 empty] | EU28
ES400_55_2020_CP | CP | ES400_55_2020 | ES | RES | 400 | 55 | Spain | Residential | TOTAL Residential | 2020 | Other RES |  |  | 0 |  |  |  | 0 | 0 | 0 |  | 0 | [7 empty] | 0 | [8 empty] | EU28
ES400_58_2020_CP | CP | ES400_58_2020 | ES | RES | 400 | 58 | Spain | Residential | TOTAL Residential | 2020 | Ambient heat |  |  | 0.85837 |  |  |  | 0.85837 | 0 | 0.57641 |  | 0.28196 | [7 empty] | 0 | [8 empty] | EU28
ES400_6_2020_CP | CP | ES400_6_2020 | ES | RES | 400 | 6 | Spain | Residential | TOTAL Residential | 2020 | Electricity |  |  | 14.1178 |  |  |  | 6.3904 | 7.7274 | 4.5334 |  | 1.8571 | [7 empty] | 7.7274 | [8 empty] | EU28
ES400_7_2020_CP | CP | ES400_7_2020 | ES | RES | 400 | 7 | Spain | Residential | TOTAL Residential | 2020 | District heating |  |  | 0.33972 |  |  |  | 0.33972 | 0 | 0.27388 |  | 0.065845 | [7 empty] | 0 | [8 empty] | EU28
ES400_8_2020_CP | CP | ES400_8_2020 | ES | RES | 400 | 8 | Spain | Residential | TOTAL Residential | 2020 | Waste non-RES |  |  | 0 |  |  |  | 0 | 0 | 0 |  | 0 | [7 empty] | 0 | [8 empty] | EU28
ES400_9_2020_CP | CP | ES400_9_2020 | ES | RES | 400 | 9 | Spain | Residential | TOTAL Residential | 2020 | Waste RES |  |  | 0 |  |  |  | 0 | 0 | 0 |  | 0 | [7 empty] | 0 | [8 empty] | EU28
ES401_0_2020_CP | CP | ES401_0_2020 | ES | RES | 401 | 0 | Spain | Residential | SFH | 2020 | TOTAL |  |  | 32.7114 |  |  |  | 30.2757 | 2.4357 | 23.2966 |  | 6.9792 | [7 empty] | 2.4357 | [8 empty] | EU28
ES401_1_2020_CP | CP | ES401_1_2020 | ES | RES | 401 | 1 | Spain | Residential | SFH | 2020 | Coal |  |  | 0.10883 |  |  |  | 0.10883 | 0 | 0.096865 |  | 0.011968 | [7 empty] | 0 | [8 empty] | EU28
ES401_2_2020_CP | CP | ES401_2_2020 | ES | RES | 401 | 2 | Spain | Residential | SFH | 2020 | Fuel oil |  |  | 3.7895 |  |  |  | 3.7895 | 0 | 0.38532 |  | 3.4041 | [7 empty] | 0 | [8 empty] | EU28
ES401_3_2020_CP | CP | ES401_3_2020 | ES | RES | 401 | 3 | Spain | Residential | SFH | 2020 | Natural gas |  |  | 5.5807 |  |  |  | 5.5807 | 0 | 3.9112 |  | 1.6694 | [7 empty] | 0 | [8 empty] | EU28
ES401_4_2020_CP | CP | ES401_4_2020 | ES | RES | 401 | 4 | Spain | Residential | SFH | 2020 | Other fossil fuels |  |  | 0 |  |  |  | 0 | 0 | [10 empty] | 0 | [8 empty] | EU28
ES401_51_2020_CP | CP | ES401_51_2020 | ES | RES | 401 | 51 | Spain | Residential | SFH | 2020 | Biomass |  |  | 16.6972 |  |  |  | 16.6972 | 0 | 16.2719 |  | 0.42534 | [7 empty] | 0 | [8 empty] | EU28
ES401_52_2020_CP | CP | ES401_52_2020 | ES | RES | 401 | 52 | Spain | Residential | SFH | 2020 | Geothermal |  |  | 0 |  |  |  | 0 | 0 | [10 empty] | 0 | [8 empty] | EU28
ES401_53_2020_CP | CP | ES401_53_2020 | ES | RES | 401 | 53 | Spain | Residential | SFH | 2020 | Solar energy |  |  | 0.89742 |  |  |  | 0.89742 | 0 | 0.24806 |  | 0.64936 | [7 empty] | 0 | [8 empty] | EU28
ES401_55_2020_CP | CP | ES401_55_2020 | ES | RES | 401 | 55 | Spain | Residential | SFH | 2020 | Other RES |  |  | 0 |  |  |  | 0 | 0 | [10 empty] | 0 | [8 empty] | EU28
ES401_58_2020_CP | CP | ES401_58_2020 | ES | RES | 401 | 58 | Spain | Residential | SFH | 2020 | Ambient heat |  |  | 0.35401 |  |  |  | 0.35401 | 0 | 0.26693 |  | 0.087083 | [7 empty] | 0 | [8 empty] | EU28
ES401_6_2020_CP | CP | ES401_6_2020 | ES | RES | 401 | 6 | Spain | Residential | SFH | 2020 | Electricity |  |  | 5.1902 |  |  |  | 2.7545 | 2.4357 | 2.0372 |  | 0.71733 | [7 empty] | 2.4357 | [8 empty] | EU28
ES401_7_2020_CP | CP | ES401_7_2020 | ES | RES | 401 | 7 | Spain | Residential | SFH | 2020 | District heating |  |  | 0.093617 |  |  |  | 0.093617 | 0 | 0.079108 |  | 0.014509 | [7 empty] | 0 | [8 empty] | EU28
ES401_8_2020_CP | CP | ES401_8_2020 | ES | RES | 401 | 8 | Spain | Residential | SFH | 2020 | Waste non-RES |  |  | 0 |  |  |  | 0 | 0 | [10 empty] | 0 | [8 empty] | EU28
ES401_9_2020_CP | CP | ES401_9_2020 | ES | RES | 401 | 9 | Spain | Residential | SFH | 2020 | Waste RES |  |  | 0 |  |  |  | 0 | 0 | [10 empty] | 0 | [8 empty] | EU28
ES402_0_2020_CP | CP | ES402_0_2020 | ES | RES | 402 | 0 | Spain | Residential | MFH | 2020 | TOTAL |  |  | 49.2784 |  |  |  | 43.9867 | 5.2917 | 24.4717 |  | 19.515 | [7 empty] | 5.2917 | [8 empty] | EU28
ES402_1_2020_CP | CP | ES402_1_2020 | ES | RES | 402 | 1 | Spain | Residential | MFH | 2020 | Coal |  |  | 0.33438 |  |  |  | 0.33438 | 0 | 0.27298 |  | 0.061408 | [7 empty] | 0 | [8 empty] | EU28
ES402_2_2020_CP | CP | ES402_2_2020 | ES | RES | 402 | 2 | Spain | Residential | MFH | 2020 | Fuel oil |  |  | 9.1923 |  |  |  | 9.1923 | 0 | 0.31809 |  | 8.8742 | [7 empty] | 0 | [8 empty] | EU28
ES402_3_2020_CP | CP | ES402_3_2020 | ES | RES | 402 | 3 | Spain | Residential | MFH | 2020 | Natural gas |  |  | 14.3742 |  |  |  | 14.3742 | 0 | 8.0568 |  | 6.3174 | [7 empty] | 0 | [8 empty] | EU28
ES402_4_2020_CP | CP | ES402_4_2020 | ES | RES | 402 | 4 | Spain | Residential | MFH | 2020 | Other fossil fuels |  |  | 0 |  |  |  | 0 | 0 | [10 empty] | 0 | [8 empty] | EU28
ES402_51_2020_CP | CP | ES402_51_2020 | ES | RES | 402 | 51 | Spain | Residential | MFH | 2020 | Biomass |  |  | 13.4099 |  |  |  | 13.4099 | 0 | 12.4096 |  | 1.0003 | [7 empty] | 0 | [8 empty] | EU28
ES402_52_2020_CP | CP | ES402_52_2020 | ES | RES | 402 | 52 | Spain | Residential | MFH | 2020 | Geothermal |  |  | 0 |  |  |  | 0 | 0 | [10 empty] | 0 | [8 empty] | EU28
ES402_53_2020_CP | CP | ES402_53_2020 | ES | RES | 402 | 53 | Spain | Residential | MFH | 2020 | Solar energy |  |  | 2.2895 |  |  |  | 2.2895 | 0 | 0.41375 |  | 1.8757 | [7 empty] | 0 | [8 empty] | EU28
ES402_55_2020_CP | CP | ES402_55_2020 | ES | RES | 402 | 55 | Spain | Residential | MFH | 2020 | Other RES |  |  | 0 |  |  |  | 0 | 0 | [10 empty] | 0 | [8 empty] | EU28
ES402_58_2020_CP | CP | ES402_58_2020 | ES | RES | 402 | 58 | Spain | Residential | MFH | 2020 | Ambient heat |  |  | 0.50435 |  |  |  | 0.50435 | 0 | 0.30948 |  | 0.19488 | [7 empty] | 0 | [8 empty] | EU28
ES402_6_2020_CP | CP | ES402_6_2020 | ES | RES | 402 | 6 | Spain | Residential | MFH | 2020 | Electricity |  |  | 8.9276 |  |  |  | 3.6359 | 5.2917 | 2.4962 |  | 1.1397 | [7 empty] | 5.2917 | [8 empty] | EU28
ES402_7_2020_CP | CP | ES402_7_2020 | ES | RES | 402 | 7 | Spain | Residential | MFH | 2020 | District heating |  |  | 0.24611 |  |  |  | 0.24611 | 0 | 0.19477 |  | 0.051336 | [7 empty] | 0 | [8 empty] | EU28
ES402_8_2020_CP | CP | ES402_8_2020 | ES | RES | 402 | 8 | Spain | Residential | MFH | 2020 | Waste non-RES |  |  | 0 |  |  |  | 0 | 0 | [10 empty] | 0 | [8 empty] | EU28
ES402_9_2020_CP | CP | ES402_9_2020 | ES | RES | 402 | 9 | Spain | Residential | MFH | 2020 | Waste RES |  |  | 0 |  |  |  | 0 | 0 | [10 empty] | 0 | [8 empty] | EU28
FI400_0_2020_CP | CP | FI400_0_2020 | FI | RES | 400 | 0 | Finland | Residential | TOTAL Residential | 2020 | TOTAL |  |  | 46.7634 |  |  |  | 46.6329 | 0.13051 | 44.6611 |  | 1.9719 | [7 empty] | 0.13051 | [8 empty] | EU28
FI400_1_2020_CP | CP | FI400_1_2020 | FI | RES | 400 | 1 | Finland | Residential | TOTAL Residential | 2020 | Coal |  |  | 0.024503 |  |  |  | 0.024503 | 0 | 0.024022 |  | 0.00048129 | [7 empty] | 0 | [8 empty] | EU28
FI400_2_2020_CP | CP | FI400_2_2020 | FI | RES | 400 | 2 | Finland | Residential | TOTAL Residential | 2020 | Fuel oil |  |  | 3.4188 |  |  |  | 3.4188 | 0 | 3.1941 |  | 0.22468 | [7 empty] | 0 | [8 empty] | EU28
FI400_3_2020_CP | CP | FI400_3_2020 | FI | RES | 400 | 3 | Finland | Residential | TOTAL Residential | 2020 | Natural gas |  |  | 0.41869 |  |  |  | 0.41869 | 0 | 0.4034 |  | 0.015282 | [7 empty] | 0 | [8 empty] | EU28
FI400_4_2020_CP | CP | FI400_4_2020 | FI | RES | 400 | 4 | Finland | Residential | TOTAL Residential | 2020 | Other fossil fuels |  |  | 0 |  |  |  | 0 | 0 | 0 |  | 0 | [7 empty] | 0 | [8 empty] | EU28
FI400_51_2020_CP | CP | FI400_51_2020 | FI | RES | 400 | 51 | Finland | Residential | TOTAL Residential | 2020 | Biomass |  |  | 9.2459 |  |  |  | 9.2459 | 0 | 9.1438 |  | 0.1021 | [7 empty] | 0 | [8 empty] | EU28
FI400_52_2020_CP | CP | FI400_52_2020 | FI | RES | 400 | 52 | Finland | Residential | TOTAL Residential | 2020 | Geothermal |  |  | 0 |  |  |  | 0 | 0 | 0 |  | 0 | [7 empty] | 0 | [8 empty] | EU28
FI400_53_2020_CP | CP | FI400_53_2020 | FI | RES | 400 | 53 | Finland | Residential | TOTAL Residential | 2020 | Solar energy |  |  | 0.38042 |  |  |  | 0.38042 | 0 | 0.31702 |  | 0.063392 | [7 empty] | 0 | [8 empty] | EU28
FI400_55_2020_CP | CP | FI400_55_2020 | FI | RES | 400 | 55 | Finland | Residential | TOTAL Residential | 2020 | Other RES |  |  | 0 |  |  |  | 0 | 0 | 0 |  | 0 | [7 empty] | 0 | [8 empty] | EU28
FI400_58_2020_CP | CP | FI400_58_2020 | FI | RES | 400 | 58 | Finland | Residential | TOTAL Residential | 2020 | Ambient heat |  |  | 3.5616 |  |  |  | 3.5616 | 0 | 3.4591 |  | 0.10242 | [7 empty] | 0 | [8 empty] | EU28
FI400_6_2020_CP | CP | FI400_6_2020 | FI | RES | 400 | 6 | Finland | Residential | TOTAL Residential | 2020 | Electricity |  |  | 12.5993 |  |  |  | 12.4688 | 0.13051 | 11.8767 |  | 0.59211 | [7 empty] | 0.13051 | [8 empty] | EU28
FI400_7_2020_CP | CP | FI400_7_2020 | FI | RES | 400 | 7 | Finland | Residential | TOTAL Residential | 2020 | District heating |  |  | 17.1143 |  |  |  | 17.1143 | 0 | 16.2429 |  | 0.87139 | [7 empty] | 0 | [8 empty] | EU28
FI400_8_2020_CP | CP | FI400_8_2020 | FI | RES | 400 | 8 | Finland | Residential | TOTAL Residential | 2020 | Waste non-RES |  |  | 0 |  |  |  | 0 | 0 | 0 |  | 0 | [7 empty] | 0 | [8 empty] | EU28
FI400_9_2020_CP | CP | FI400_9_2020 | FI | RES | 400 | 9 | Finland | Residential | TOTAL Residential | 2020 | Waste RES |  |  | 0 |  |  |  | 0 | 0 | 0 |  | 0 | [7 empty] | 0 | [8 empty] | EU28
FI401_0_2020_CP | CP | FI401_0_2020 | FI | RES | 401 | 0 | Finland | Residential | SFH | 2020 | TOTAL |  |  | 35.4978 |  |  |  | 35.3884 | 0.10936 | 34.1576 |  | 1.2308 | [7 empty] | 0.10936 | [8 empty] | EU28
FI401_1_2020_CP | CP | FI401_1_2020 | FI | RES | 401 | 1 | Finland | Residential | SFH | 2020 | Coal |  |  | 0.02431 |  |  |  | 0.02431 | 0 | 0.023836 |  | 0.00047438 | [7 empty] | 0 | [8 empty] | EU28
FI401_2_2020_CP | CP | FI401_2_2020 | FI | RES | 401 | 2 | Finland | Residential | SFH | 2020 | Fuel oil |  |  | 2.5107 |  |  |  | 2.5107 | 0 | 2.3536 |  | 0.1571 | [7 empty] | 0 | [8 empty] | EU28
FI401_3_2020_CP | CP | FI401_3_2020 | FI | RES | 401 | 3 | Finland | Residential | SFH | 2020 | Natural gas |  |  | 0.41869 |  |  |  | 0.41869 | 0 | 0.4034 |  | 0.015282 | [7 empty] | 0 | [8 empty] | EU28
FI401_4_2020_CP | CP | FI401_4_2020 | FI | RES | 401 | 4 | Finland | Residential | SFH | 2020 | Other fossil fuels |  |  | 0 |  |  |  | 0 | 0 | [10 empty] | 0 | [8 empty] | EU28
FI401_51_2020_CP | CP | FI401_51_2020 | FI | RES | 401 | 51 | Finland | Residential | SFH | 2020 | Biomass |  |  | 9.1781 |  |  |  | 9.1781 | 0 | 9.0802 |  | 0.097859 | [7 empty] | 0 | [8 empty] | EU28
FI401_52_2020_CP | CP | FI401_52_2020 | FI | RES | 401 | 52 | Finland | Residential | SFH | 2020 | Geothermal |  |  | 0 |  |  |  | 0 | 0 | [10 empty] | 0 | [8 empty] | EU28
FI401_53_2020_CP | CP | FI401_53_2020 | FI | RES | 401 | 53 | Finland | Residential | SFH | 2020 | Solar energy |  |  | 0.38042 |  |  |  | 0.38042 | 0 | 0.31702 |  | 0.063392 | [7 empty] | 0 | [8 empty] | EU28
FI401_55_2020_CP | CP | FI401_55_2020 | FI | RES | 401 | 55 | Finland | Residential | SFH | 2020 | Other RES |  |  | 0 |  |  |  | 0 | 0 | [10 empty] | 0 | [8 empty] | EU28
FI401_58_2020_CP | CP | FI401_58_2020 | FI | RES | 401 | 58 | Finland | Residential | SFH | 2020 | Ambient heat |  |  | 3.4601 |  |  |  | 3.4601 | 0 | 3.363 |  | 0.097168 | [7 empty] | 0 | [8 empty] | EU28
FI401_6_2020_CP | CP | FI401_6_2020 | FI | RES | 401 | 6 | Finland | Residential | SFH | 2020 | Electricity |  |  | 12.3791 |  |  |  | 12.2697 | 0.10936 | 11.695 |  | 0.57475 | [7 empty] | 0.10936 | [8 empty] | EU28
FI401_7_2020_CP | CP | FI401_7_2020 | FI | RES | 401 | 7 | Finland | Residential | SFH | 2020 | District heating |  |  | 7.1463 |  |  |  | 7.1463 | 0 | 6.9215 |  | 0.22482 | [7 empty] | 0 | [8 empty] | EU28
FI401_8_2020_CP | CP | FI401_8_2020 | FI | RES | 401 | 8 | Finland | Residential | SFH | 2020 | Waste non-RES |  |  | 0 |  |  |  | 0 | 0 | [10 empty] | 0 | [8 empty] | EU28
FI401_9_2020_CP | CP | FI401_9_2020 | FI | RES | 401 | 9 | Finland | Residential | SFH | 2020 | Waste RES |  |  | 0 |  |  |  | 0 | 0 | [10 empty] | 0 | [8 empty] | EU28
FI402_0_2020_CP | CP | FI402_0_2020 | FI | RES | 402 | 0 | Finland | Residential | MFH | 2020 | TOTAL |  |  | 11.2657 |  |  |  | 11.2445 | 0.021156 | 10.5035 |  | 0.74101 | [7 empty] | 0.021156 | [8 empty] | EU28
FI402_1_2020_CP | CP | FI402_1_2020 | FI | RES | 402 | 1 | Finland | Residential | MFH | 2020 | Coal |  |  | 0.00019287 |  |  |  | 0.00019287 | 0 | 0.00018596 |  | 6.9109e-06 | [7 empty] | 0 | [8 empty] | EU28
FI402_2_2020_CP | CP | FI402_2_2020 | FI | RES | 402 | 2 | Finland | Residential | MFH | 2020 | Fuel oil |  |  | 0.90802 |  |  |  | 0.90802 | 0 | 0.84045 |  | 0.067574 | [7 empty] | 0 | [8 empty] | EU28
FI402_3_2020_CP | CP | FI402_3_2020 | FI | RES | 402 | 3 | Finland | Residential | MFH | 2020 | Natural gas |  |  | 0 |  |  |  | 0 | 0 | [10 empty] | 0 | [8 empty] | EU28
FI402_4_2020_CP | CP | FI402_4_2020 | FI | RES | 402 | 4 | Finland | Residential | MFH | 2020 | Other fossil fuels |  |  | 0 |  |  |  | 0 | 0 | [10 empty] | 0 | [8 empty] | EU28
FI402_51_2020_CP | CP | FI402_51_2020 | FI | RES | 402 | 51 | Finland | Residential | MFH | 2020 | Biomass |  |  | 0.067854 |  |  |  | 0.067854 | 0 | 0.063612 |  | 0.0042422 | [7 empty] | 0 | [8 empty] | EU28
FI402_52_2020_CP | CP | FI402_52_2020 | FI | RES | 402 | 52 | Finland | Residential | MFH | 2020 | Geothermal |  |  | 0 |  |  |  | 0 | 0 | [10 empty] | 0 | [8 empty] | EU28
FI402_53_2020_CP | CP | FI402_53_2020 | FI | RES | 402 | 53 | Finland | Residential | MFH | 2020 | Solar energy |  |  | 0 |  |  |  | 0 | 0 | [10 empty] | 0 | [8 empty] | EU28
FI402_55_2020_CP | CP | FI402_55_2020 | FI | RES | 402 | 55 | Finland | Residential | MFH | 2020 | Other RES |  |  | 0 |  |  |  | 0 | 0 | [10 empty] | 0 | [8 empty] | EU28
FI402_58_2020_CP | CP | FI402_58_2020 | FI | RES | 402 | 58 | Finland | Residential | MFH | 2020 | Ambient heat |  |  | 0.10142 |  |  |  | 0.10142 | 0 | 0.096169 |  | 0.0052541 | [7 empty] | 0 | [8 empty] | EU28
FI402_6_2020_CP | CP | FI402_6_2020 | FI | RES | 402 | 6 | Finland | Residential | MFH | 2020 | Electricity |  |  | 0.22024 |  |  |  | 0.19909 | 0.021156 | 0.18172 |  | 0.01736 | [7 empty] | 0.021156 | [8 empty] | EU28
FI402_7_2020_CP | CP | FI402_7_2020 | FI | RES | 402 | 7 | Finland | Residential | MFH | 2020 | District heating |  |  | 9.968 |  |  |  | 9.968 | 0 | 9.3214 |  | 0.64658 | [7 empty] | 0 | [8 empty] | EU28
FI402_8_2020_CP | CP | FI402_8_2020 | FI | RES | 402 | 8 | Finland | Residential | MFH | 2020 | Waste non-RES |  |  | 0 |  |  |  | 0 | 0 | [10 empty] | 0 | [8 empty] | EU28
FI402_9_2020_CP | CP | FI402_9_2020 | FI | RES | 402 | 9 | Finland | Residential | MFH | 2020 | Waste RES |  |  | 0 |  |  |  | 0 | 0 | [10 empty] | 0 | [8 empty] | EU28
FR400_0_2020_CP | CP | FR400_0_2020 | FR | RES | 400 | 0 | France | Residential | TOTAL Residential | 2020 | TOTAL |  |  | 291.3812 |  |  |  | 288.4042 | 2.977 | 270.78 |  | 17.6242 | [7 empty] | 2.977 | [8 empty] | EU28
FR400_1_2020_CP | CP | FR400_1_2020 | FR | RES | 400 | 1 | France | Residential | TOTAL Residential | 2020 | Coal |  |  | 0.29868 |  |  |  | 0.29868 | 0 | 0.29515 |  | 0.0035337 | [7 empty] | 0 | [8 empty] | EU28
FR400_2_2020_CP | CP | FR400_2_2020 | FR | RES | 400 | 2 | France | Residential | TOTAL Residential | 2020 | Fuel oil |  |  | 42.9752 |  |  |  | 42.9752 | 0 | 41.7181 |  | 1.257 | [7 empty] | 0 | [8 empty] | EU28
FR400_3_2020_CP | CP | FR400_3_2020 | FR | RES | 400 | 3 | France | Residential | TOTAL Residential | 2020 | Natural gas |  |  | 110.1561 |  |  |  | 110.1561 | 0 | 104.7682 |  | 5.3879 | [7 empty] | 0 | [8 empty] | EU28
FR400_4_2020_CP | CP | FR400_4_2020 | FR | RES | 400 | 4 | France | Residential | TOTAL Residential | 2020 | Other fossil fuels |  |  | 0 |  |  |  | 0 | 0 | 0 |  | 0 | [7 empty] | 0 | [8 empty] | EU28
FR400_51_2020_CP | CP | FR400_51_2020 | FR | RES | 400 | 51 | France | Residential | TOTAL Residential | 2020 | Biomass |  |  | 53.8564 |  |  |  | 53.8564 | 0 | 53.3594 |  | 0.49709 | [7 empty] | 0 | [8 empty] | EU28
FR400_52_2020_CP | CP | FR400_52_2020 | FR | RES | 400 | 52 | France | Residential | TOTAL Residential | 2020 | Geothermal |  |  | 0 |  |  |  | 0 | 0 | 0 |  | 0 | [7 empty] | 0 | [8 empty] | EU28
FR400_53_2020_CP | CP | FR400_53_2020 | FR | RES | 400 | 53 | France | Residential | TOTAL Residential | 2020 | Solar energy |  |  | 3.0265 |  |  |  | 3.0265 | 0 | 1.793 |  | 1.2335 | [7 empty] | 0 | [8 empty] | EU28
FR400_55_2020_CP | CP | FR400_55_2020 | FR | RES | 400 | 55 | France | Residential | TOTAL Residential | 2020 | Other RES |  |  | 0 |  |  |  | 0 | 0 | 0 |  | 0 | [7 empty] | 0 | [8 empty] | EU28
FR400_58_2020_CP | CP | FR400_58_2020 | FR | RES | 400 | 58 | France | Residential | TOTAL Residential | 2020 | Ambient heat |  |  | 22.2029 |  |  |  | 22.2029 | 0 | 20.7436 |  | 1.4593 | [7 empty] | 0 | [8 empty] | EU28
FR400_6_2020_CP | CP | FR400_6_2020 | FR | RES | 400 | 6 | France | Residential | TOTAL Residential | 2020 | Electricity |  |  | 46.0545 |  |  |  | 43.0775 | 2.977 | 36.3026 |  | 6.7748 | [7 empty] | 2.977 | [8 empty] | EU28
FR400_7_2020_CP | CP | FR400_7_2020 | FR | RES | 400 | 7 | France | Residential | TOTAL Residential | 2020 | District heating |  |  | 12.811 |  |  |  | 12.811 | 0 | 11.8 |  | 1.011 | [7 empty] | 0 | [8 empty] | EU28
FR400_8_2020_CP | CP | FR400_8_2020 | FR | RES | 400 | 8 | France | Residential | TOTAL Residential | 2020 | Waste non-RES |  |  | 0 |  |  |  | 0 | 0 | 0 |  | 0 | [7 empty] | 0 | [8 empty] | EU28
FR400_9_2020_CP | CP | FR400_9_2020 | FR | RES | 400 | 9 | France | Residential | TOTAL Residential | 2020 | Waste RES |  |  | 0 |  |  |  | 0 | 0 | 0 |  | 0 | [7 empty] | 0 | [8 empty] | EU28
FR401_0_2020_CP | CP | FR401_0_2020 | FR | RES | 401 | 0 | France | Residential | SFH | 2020 | TOTAL |  |  | 224.7294 |  |  |  | 223.0497 | 1.6797 | 210.9912 |  | 12.0585 | [7 empty] | 1.6797 | [8 empty] | EU28
FR401_1_2020_CP | CP | FR401_1_2020 | FR | RES | 401 | 1 | France | Residential | SFH | 2020 | Coal |  |  | 0.23792 |  |  |  | 0.23792 | 0 | 0.23646 |  | 0.0014624 | [7 empty] | 0 | [8 empty] | EU28
FR401_2_2020_CP | CP | FR401_2_2020 | FR | RES | 401 | 2 | France | Residential | SFH | 2020 | Fuel oil |  |  | 39.0076 |  |  |  | 39.0076 | 0 | 37.9663 |  | 1.0413 | [7 empty] | 0 | [8 empty] | EU28
FR401_3_2020_CP | CP | FR401_3_2020 | FR | RES | 401 | 3 | France | Residential | SFH | 2020 | Natural gas |  |  | 69.8462 |  |  |  | 69.8462 | 0 | 67.2735 |  | 2.5727 | [7 empty] | 0 | [8 empty] | EU28
FR401_4_2020_CP | CP | FR401_4_2020 | FR | RES | 401 | 4 | France | Residential | SFH | 2020 | Other fossil fuels |  |  | 0 |  |  |  | 0 | 0 | [10 empty] | 0 | [8 empty] | EU28
FR401_51_2020_CP | CP | FR401_51_2020 | FR | RES | 401 | 51 | France | Residential | SFH | 2020 | Biomass |  |  | 51.2187 |  |  |  | 51.2187 | 0 | 50.7788 |  | 0.43984 | [7 empty] | 0 | [8 empty] | EU28
FR401_52_2020_CP | CP | FR401_52_2020 | FR | RES | 401 | 52 | France | Residential | SFH | 2020 | Geothermal |  |  | 0 |  |  |  | 0 | 0 | [10 empty] | 0 | [8 empty] | EU28
FR401_53_2020_CP | CP | FR401_53_2020 | FR | RES | 401 | 53 | France | Residential | SFH | 2020 | Solar energy |  |  | 3.0265 |  |  |  | 3.0265 | 0 | 1.793 |  | 1.2335 | [7 empty] | 0 | [8 empty] | EU28
FR401_55_2020_CP | CP | FR401_55_2020 | FR | RES | 401 | 55 | France | Residential | SFH | 2020 | Other RES |  |  | 0 |  |  |  | 0 | 0 | [10 empty] | 0 | [8 empty] | EU28
FR401_58_2020_CP | CP | FR401_58_2020 | FR | RES | 401 | 58 | France | Residential | SFH | 2020 | Ambient heat |  |  | 21.1623 |  |  |  | 21.1623 | 0 | 19.7988 |  | 1.3635 | [7 empty] | 0 | [8 empty] | EU28
FR401_6_2020_CP | CP | FR401_6_2020 | FR | RES | 401 | 6 | France | Residential | SFH | 2020 | Electricity |  |  | 37.4121 |  |  |  | 35.7324 | 1.6797 | 30.4789 |  | 5.2535 | [7 empty] | 1.6797 | [8 empty] | EU28
FR401_7_2020_CP | CP | FR401_7_2020 | FR | RES | 401 | 7 | France | Residential | SFH | 2020 | District heating |  |  | 2.8181 |  |  |  | 2.8181 | 0 | 2.6654 |  | 0.15272 | [7 empty] | 0 | [8 empty] | EU28
FR401_8_2020_CP | CP | FR401_8_2020 | FR | RES | 401 | 8 | France | Residential | SFH | 2020 | Waste non-RES |  |  | 0 |  |  |  | 0 | 0 | [10 empty] | 0 | [8 empty] | EU28
FR401_9_2020_CP | CP | FR401_9_2020 | FR | RES | 401 | 9 | France | Residential | SFH | 2020 | Waste RES |  |  | 0 |  |  |  | 0 | 0 | [10 empty] | 0 | [8 empty] | EU28
FR402_0_2020_CP | CP | FR402_0_2020 | FR | RES | 402 | 0 | France | Residential | MFH | 2020 | TOTAL |  |  | 66.6518 |  |  |  | 65.3545 | 1.2973 | 59.7888 |  | 5.5657 | [7 empty] | 1.2973 | [8 empty] | EU28
FR402_1_2020_CP | CP | FR402_1_2020 | FR | RES | 402 | 1 | France | Residential | MFH | 2020 | Coal |  |  | 0.060756 |  |  |  | 0.060756 | 0 | 0.058685 |  | 0.0020713 | [7 empty] | 0 | [8 empty] | EU28
FR402_2_2020_CP | CP | FR402_2_2020 | FR | RES | 402 | 2 | France | Residential | MFH | 2020 | Fuel oil |  |  | 3.9676 |  |  |  | 3.9676 | 0 | 3.7518 |  | 0.21577 | [7 empty] | 0 | [8 empty] | EU28
FR402_3_2020_CP | CP | FR402_3_2020 | FR | RES | 402 | 3 | France | Residential | MFH | 2020 | Natural gas |  |  | 40.3099 |  |  |  | 40.3099 | 0 | 37.4947 |  | 2.8151 | [7 empty] | 0 | [8 empty] | EU28
FR402_4_2020_CP | CP | FR402_4_2020 | FR | RES | 402 | 4 | France | Residential | MFH | 2020 | Other fossil fuels |  |  | 0 |  |  |  | 0 | 0 | [10 empty] | 0 | [8 empty] | EU28
FR402_51_2020_CP | CP | FR402_51_2020 | FR | RES | 402 | 51 | France | Residential | MFH | 2020 | Biomass |  |  | 2.6378 |  |  |  | 2.6378 | 0 | 2.5805 |  | 0.057252 | [7 empty] | 0 | [8 empty] | EU28
FR402_52_2020_CP | CP | FR402_52_2020 | FR | RES | 402 | 52 | France | Residential | MFH | 2020 | Geothermal |  |  | 0 |  |  |  | 0 | 0 | [10 empty] | 0 | [8 empty] | EU28
FR402_53_2020_CP | CP | FR402_53_2020 | FR | RES | 402 | 53 | France | Residential | MFH | 2020 | Solar energy |  |  | 0 |  |  |  | 0 | 0 | [10 empty] | 0 | [8 empty] | EU28
FR402_55_2020_CP | CP | FR402_55_2020 | FR | RES | 402 | 55 | France | Residential | MFH | 2020 | Other RES |  |  | 0 |  |  |  | 0 | 0 | [10 empty] | 0 | [8 empty] | EU28
FR402_58_2020_CP | CP | FR402_58_2020 | FR | RES | 402 | 58 | France | Residential | MFH | 2020 | Ambient heat |  |  | 1.0405 |  |  |  | 1.0405 | 0 | 0.94473 |  | 0.095814 | [7 empty] | 0 | [8 empty] | EU28
FR402_6_2020_CP | CP | FR402_6_2020 | FR | RES | 402 | 6 | France | Residential | MFH | 2020 | Electricity |  |  | 8.6424 |  |  |  | 7.3451 | 1.2973 | 5.8237 |  | 1.5214 | [7 empty] | 1.2973 | [8 empty] | EU28
FR402_7_2020_CP | CP | FR402_7_2020 | FR | RES | 402 | 7 | France | Residential | MFH | 2020 | District heating |  |  | 9.9928 |  |  |  | 9.9928 | 0 | 9.1346 |  | 0.85828 | [7 empty] | 0 | [8 empty] | EU28
FR402_8_2020_CP | CP | FR402_8_2020 | FR | RES | 402 | 8 | France | Residential | MFH | 2020 | Waste non-RES |  |  | 0 |  |  |  | 0 | 0 | [10 empty] | 0 | [8 empty] | EU28
FR402_9_2020_CP | CP | FR402_9_2020 | FR | RES | 402 | 9 | France | Residential | MFH | 2020 | Waste RES |  |  | 0 |  |  |  | 0 | 0 | [10 empty] | 0 | [8 empty] | EU28
HR400_0_2020_CP | CP | HR400_0_2020 | HR | RES | 400 | 0 | Croatia | Residential | TOTAL Residential | 2020 | TOTAL |  |  | 11.626 |  |  |  | 9.4142 | 2.2118 | 8.143 |  | 1.2712 | [7 empty] | 2.2118 | [8 empty] | EU28
HR400_1_2020_CP | CP | HR400_1_2020 | HR | RES | 400 | 1 | Croatia | Residential | TOTAL Residential | 2020 | Coal |  |  | 0.01644 |  |  |  | 0.01644 | 0 | 0.015466 |  | 0.00097442 | [7 empty] | 0 | [8 empty] | EU28
HR400_2_2020_CP | CP | HR400_2_2020 | HR | RES | 400 | 2 | Croatia | Residential | TOTAL Residential | 2020 | Fuel oil |  |  | 0.70078 |  |  |  | 0.70078 | 0 | 0.66297 |  | 0.037809 | [7 empty] | 0 | [8 empty] | EU28
HR400_3_2020_CP | CP | HR400_3_2020 | HR | RES | 400 | 3 | Croatia | Residential | TOTAL Residential | 2020 | Natural gas |  |  | 2.4281 |  |  |  | 2.4281 | 0 | 2.092 |  | 0.3361 | [7 empty] | 0 | [8 empty] | EU28
HR400_4_2020_CP | CP | HR400_4_2020 | HR | RES | 400 | 4 | Croatia | Residential | TOTAL Residential | 2020 | Other fossil fuels |  |  | 0 |  |  |  | 0 | 0 | 0 |  | 0 | [7 empty] | 0 | [8 empty] | EU28
HR400_51_2020_CP | CP | HR400_51_2020 | HR | RES | 400 | 51 | Croatia | Residential | TOTAL Residential | 2020 | Biomass |  |  | 3.9204 |  |  |  | 3.9204 | 0 | 3.8301 |  | 0.090315 | [7 empty] | 0 | [8 empty] | EU28
HR400_52_2020_CP | CP | HR400_52_2020 | HR | RES | 400 | 52 | Croatia | Residential | TOTAL Residential | 2020 | Geothermal |  |  | 0 |  |  |  | 0 | 0 | 0 |  | 0 | [7 empty] | 0 | [8 empty] | EU28
HR400_53_2020_CP | CP | HR400_53_2020 | HR | RES | 400 | 53 | Croatia | Residential | TOTAL Residential | 2020 | Solar energy |  |  | 0.12295 |  |  |  | 0.12295 | 0 | 0.016002 |  | 0.10695 | [7 empty] | 0 | [8 empty] | EU28
HR400_55_2020_CP | CP | HR400_55_2020 | HR | RES | 400 | 55 | Croatia | Residential | TOTAL Residential | 2020 | Other RES |  |  | 0 |  |  |  | 0 | 0 | 0 |  | 0 | [7 empty] | 0 | [8 empty] | EU28
HR400_58_2020_CP | CP | HR400_58_2020 | HR | RES | 400 | 58 | Croatia | Residential | TOTAL Residential | 2020 | Ambient heat |  |  | 0.012551 |  |  |  | 0.012551 | 0 | 0.0056408 |  | 0.0069107 | [7 empty] | 0 | [8 empty] | EU28
HR400_6_2020_CP | CP | HR400_6_2020 | HR | RES | 400 | 6 | Croatia | Residential | TOTAL Residential | 2020 | Electricity |  |  | 2.9421 |  |  |  | 0.73032 | 2.2118 | 0.19941 |  | 0.53091 | [7 empty] | 2.2118 | [8 empty] | EU28
HR400_7_2020_CP | CP | HR400_7_2020 | HR | RES | 400 | 7 | Croatia | Residential | TOTAL Residential | 2020 | District heating |  |  | 1.4826 |  |  |  | 1.4826 | 0 | 1.3214 |  | 0.16119 | [7 empty] | 0 | [8 empty] | EU28
HR400_8_2020_CP | CP | HR400_8_2020 | HR | RES | 400 | 8 | Croatia | Residential | TOTAL Residential | 2020 | Waste non-RES |  |  | 0 |  |  |  | 0 | 0 | 0 |  | 0 | [7 empty] | 0 | [8 empty] | EU28
HR400_9_2020_CP | CP | HR400_9_2020 | HR | RES | 400 | 9 | Croatia | Residential | TOTAL Residential | 2020 | Waste RES |  |  | 0 |  |  |  | 0 | 0 | 0 |  | 0 | [7 empty] | 0 | [8 empty] | EU28
HR401_0_2020_CP | CP | HR401_0_2020 | HR | RES | 401 | 0 | Croatia | Residential | SFH | 2020 | TOTAL |  |  | 8.769 |  |  |  | 7.0532 | 1.7158 | 6.2113 |  | 0.84191 | [7 empty] | 1.7158 | [8 empty] | EU28
HR401_1_2020_CP | CP | HR401_1_2020 | HR | RES | 401 | 1 | Croatia | Residential | SFH | 2020 | Coal |  |  | 0.01223 |  |  |  | 0.01223 | 0 | 0.011591 |  | 0.00063821 | [7 empty] | 0 | [8 empty] | EU28
HR401_2_2020_CP | CP | HR401_2_2020 | HR | RES | 401 | 2 | Croatia | Residential | SFH | 2020 | Fuel oil |  |  | 0.50591 |  |  |  | 0.50591 | 0 | 0.48727 |  | 0.018637 | [7 empty] | 0 | [8 empty] | EU28
HR401_3_2020_CP | CP | HR401_3_2020 | HR | RES | 401 | 3 | Croatia | Residential | SFH | 2020 | Natural gas |  |  | 1.9019 |  |  |  | 1.9019 | 0 | 1.6801 |  | 0.22185 | [7 empty] | 0 | [8 empty] | EU28
HR401_4_2020_CP | CP | HR401_4_2020 | HR | RES | 401 | 4 | Croatia | Residential | SFH | 2020 | Other fossil fuels |  |  | 0 |  |  |  | 0 | 0 | [10 empty] | 0 | [8 empty] | EU28
HR401_51_2020_CP | CP | HR401_51_2020 | HR | RES | 401 | 51 | Croatia | Residential | SFH | 2020 | Biomass |  |  | 3.4549 |  |  |  | 3.4549 | 0 | 3.4014 |  | 0.053494 | [7 empty] | 0 | [8 empty] | EU28
HR401_52_2020_CP | CP | HR401_52_2020 | HR | RES | 401 | 52 | Croatia | Residential | SFH | 2020 | Geothermal |  |  | 0 |  |  |  | 0 | 0 | [10 empty] | 0 | [8 empty] | EU28
HR401_53_2020_CP | CP | HR401_53_2020 | HR | RES | 401 | 53 | Croatia | Residential | SFH | 2020 | Solar energy |  |  | 0.086159 |  |  |  | 0.086159 | 0 | 0.012353 |  | 0.073806 | [7 empty] | 0 | [8 empty] | EU28
HR401_55_2020_CP | CP | HR401_55_2020 | HR | RES | 401 | 55 | Croatia | Residential | SFH | 2020 | Other RES |  |  | 0 |  |  |  | 0 | 0 | [10 empty] | 0 | [8 empty] | EU28
HR401_58_2020_CP | CP | HR401_58_2020 | HR | RES | 401 | 58 | Croatia | Residential | SFH | 2020 | Ambient heat |  |  | 0.0043592 |  |  |  | 0.0043592 | 0 | 0.0035074 |  | 0.00085177 | [7 empty] | 0 | [8 empty] | EU28
HR401_6_2020_CP | CP | HR401_6_2020 | HR | RES | 401 | 6 | Croatia | Residential | SFH | 2020 | Electricity |  |  | 2.3094 |  |  |  | 0.59361 | 1.7158 | 0.15956 |  | 0.43404 | [7 empty] | 1.7158 | [8 empty] | EU28
HR401_7_2020_CP | CP | HR401_7_2020 | HR | RES | 401 | 7 | Croatia | Residential | SFH | 2020 | District heating |  |  | 0.49411 |  |  |  | 0.49411 | 0 | 0.45552 |  | 0.03859 | [7 empty] | 0 | [8 empty] | EU28
HR401_8_2020_CP | CP | HR401_8_2020 | HR | RES | 401 | 8 | Croatia | Residential | SFH | 2020 | Waste non-RES |  |  | 0 |  |  |  | 0 | 0 | [10 empty] | 0 | [8 empty] | EU28
HR401_9_2020_CP | CP | HR401_9_2020 | HR | RES | 401 | 9 | Croatia | Residential | SFH | 2020 | Waste RES |  |  | 0 |  |  |  | 0 | 0 | [10 empty] | 0 | [8 empty] | EU28
HR402_0_2020_CP | CP | HR402_0_2020 | HR | RES | 402 | 0 | Croatia | Residential | MFH | 2020 | TOTAL |  |  | 2.8568 |  |  |  | 2.3609 | 0.4959 | 1.9317 |  | 0.42925 | [7 empty] | 0.4959 | [8 empty] | EU28
HR402_1_2020_CP | CP | HR402_1_2020 | HR | RES | 402 | 1 | Croatia | Residential | MFH | 2020 | Coal |  |  | 0.0042106 |  |  |  | 0.0042106 | 0 | 0.0038744 |  | 0.00033621 | [7 empty] | 0 | [8 empty] | EU28
HR402_2_2020_CP | CP | HR402_2_2020 | HR | RES | 402 | 2 | Croatia | Residential | MFH | 2020 | Fuel oil |  |  | 0.19487 |  |  |  | 0.19487 | 0 | 0.1757 |  | 0.019172 | [7 empty] | 0 | [8 empty] | EU28
HR402_3_2020_CP | CP | HR402_3_2020 | HR | RES | 402 | 3 | Croatia | Residential | MFH | 2020 | Natural gas |  |  | 0.52618 |  |  |  | 0.52618 | 0 | 0.41194 |  | 0.11425 | [7 empty] | 0 | [8 empty] | EU28
HR402_4_2020_CP | CP | HR402_4_2020 | HR | RES | 402 | 4 | Croatia | Residential | MFH | 2020 | Other fossil fuels |  |  | 0 |  |  |  | 0 | 0 | [10 empty] | 0 | [8 empty] | EU28
HR402_51_2020_CP | CP | HR402_51_2020 | HR | RES | 402 | 51 | Croatia | Residential | MFH | 2020 | Biomass |  |  | 0.4655 |  |  |  | 0.4655 | 0 | 0.42868 |  | 0.03682 | [7 empty] | 0 | [8 empty] | EU28
HR402_52_2020_CP | CP | HR402_52_2020 | HR | RES | 402 | 52 | Croatia | Residential | MFH | 2020 | Geothermal |  |  | 0 |  |  |  | 0 | 0 | [10 empty] | 0 | [8 empty] | EU28
HR402_53_2020_CP | CP | HR402_53_2020 | HR | RES | 402 | 53 | Croatia | Residential | MFH | 2020 | Solar energy |  |  | 0.036794 |  |  |  | 0.036794 | 0 | 0.0036484 |  | 0.033146 | [7 empty] | 0 | [8 empty] | EU28
HR402_55_2020_CP | CP | HR402_55_2020 | HR | RES | 402 | 55 | Croatia | Residential | MFH | 2020 | Other RES |  |  | 0 |  |  |  | 0 | 0 | [10 empty] | 0 | [8 empty] | EU28
HR402_58_2020_CP | CP | HR402_58_2020 | HR | RES | 402 | 58 | Croatia | Residential | MFH | 2020 | Ambient heat |  |  | 0.0081922 |  |  |  | 0.0081922 | 0 | 0.0021333 |  | 0.0060589 | [7 empty] | 0 | [8 empty] | EU28
HR402_6_2020_CP | CP | HR402_6_2020 | HR | RES | 402 | 6 | Croatia | Residential | MFH | 2020 | Electricity |  |  | 0.63262 |  |  |  | 0.13672 | 0.4959 | 0.039848 |  | 0.096869 | [7 empty] | 0.4959 | [8 empty] | EU28
HR402_7_2020_CP | CP | HR402_7_2020 | HR | RES | 402 | 7 | Croatia | Residential | MFH | 2020 | District heating |  |  | 0.98847 |  |  |  | 0.98847 | 0 | 0.86587 |  | 0.1226 | [7 empty] | 0 | [8 empty] | EU28
HR402_8_2020_CP | CP | HR402_8_2020 | HR | RES | 402 | 8 | Croatia | Residential | MFH | 2020 | Waste non-RES |  |  | 0 |  |  |  | 0 | 0 | [10 empty] | 0 | [8 empty] | EU28
HR402_9_2020_CP | CP | HR402_9_2020 | HR | RES | 402 | 9 | Croatia | Residential | MFH | 2020 | Waste RES |  |  | 0 |  |  |  | 0 | 0 | [10 empty] | 0 | [8 empty] | EU28
HU400_0_2020_CP | CP | HU400_0_2020 | HU | RES | 400 | 0 | Hungary | Residential | TOTAL Residential | 2020 | TOTAL |  |  | 37.2133 |  |  |  | 37.0489 | 0.16438 | 34.8658 |  | 2.1831 | [7 empty] | 0.16438 | [8 empty] | EU28
HU400_1_2020_CP | CP | HU400_1_2020 | HU | RES | 400 | 1 | Hungary | Residential | TOTAL Residential | 2020 | Coal |  |  | 0.75069 |  |  |  | 0.75069 | 0 | 0.72539 |  | 0.025298 | [7 empty] | 0 | [8 empty] | EU28
HU400_2_2020_CP | CP | HU400_2_2020 | HU | RES | 400 | 2 | Hungary | Residential | TOTAL Residential | 2020 | Fuel oil |  |  | 0.6298 |  |  |  | 0.6298 | 0 | 0.25416 |  | 0.37564 | [7 empty] | 0 | [8 empty] | EU28
HU400_3_2020_CP | CP | HU400_3_2020 | HU | RES | 400 | 3 | Hungary | Residential | TOTAL Residential | 2020 | Natural gas |  |  | 19.521 |  |  |  | 19.521 | 0 | 18.6941 |  | 0.82694 | [7 empty] | 0 | [8 empty] | EU28
HU400_4_2020_CP | CP | HU400_4_2020 | HU | RES | 400 | 4 | Hungary | Residential | TOTAL Residential | 2020 | Other fossil fuels |  |  | 0 |  |  |  | 0 | 0 | 0 |  | 0 | [7 empty] | 0 | [8 empty] | EU28
HU400_51_2020_CP | CP | HU400_51_2020 | HU | RES | 400 | 51 | Hungary | Residential | TOTAL Residential | 2020 | Biomass |  |  | 7.5697 |  |  |  | 7.5697 | 0 | 7.4138 |  | 0.15591 | [7 empty] | 0 | [8 empty] | EU28
HU400_52_2020_CP | CP | HU400_52_2020 | HU | RES | 400 | 52 | Hungary | Residential | TOTAL Residential | 2020 | Geothermal |  |  | 0 |  |  |  | 0 | 0 | 0 |  | 0 | [7 empty] | 0 | [8 empty] | EU28
HU400_53_2020_CP | CP | HU400_53_2020 | HU | RES | 400 | 53 | Hungary | Residential | TOTAL Residential | 2020 | Solar energy |  |  | 0.24386 |  |  |  | 0.24386 | 0 | 0.043928 |  | 0.19993 | [7 empty] | 0 | [8 empty] | EU28
HU400_55_2020_CP | CP | HU400_55_2020 | HU | RES | 400 | 55 | Hungary | Residential | TOTAL Residential | 2020 | Other RES |  |  | 0 |  |  |  | 0 | 0 | 0 |  | 0 | [7 empty] | 0 | [8 empty] | EU28
HU400_58_2020_CP | CP | HU400_58_2020 | HU | RES | 400 | 58 | Hungary | Residential | TOTAL Residential | 2020 | Ambient heat |  |  | 0.14909 |  |  |  | 0.14909 | 0 | 0.14382 |  | 0.0052713 | [7 empty] | 0 | [8 empty] | EU28
HU400_6_2020_CP | CP | HU400_6_2020 | HU | RES | 400 | 6 | Hungary | Residential | TOTAL Residential | 2020 | Electricity |  |  | 2.7101 |  |  |  | 2.5457 | 0.16438 | 2.2376 |  | 0.30812 | [7 empty] | 0.16438 | [8 empty] | EU28
HU400_7_2020_CP | CP | HU400_7_2020 | HU | RES | 400 | 7 | Hungary | Residential | TOTAL Residential | 2020 | District heating |  |  | 5.6391 |  |  |  | 5.6391 | 0 | 5.3531 |  | 0.28599 | [7 empty] | 0 | [8 empty] | EU28
HU400_8_2020_CP | CP | HU400_8_2020 | HU | RES | 400 | 8 | Hungary | Residential | TOTAL Residential | 2020 | Waste non-RES |  |  | 0 |  |  |  | 0 | 0 | 0 |  | 0 | [7 empty] | 0 | [8 empty] | EU28
HU400_9_2020_CP | CP | HU400_9_2020 | HU | RES | 400 | 9 | Hungary | Residential | TOTAL Residential | 2020 | Waste RES |  |  | 0 |  |  |  | 0 | 0 | 0 |  | 0 | [7 empty] | 0 | [8 empty] | EU28
HU401_0_2020_CP | CP | HU401_0_2020 | HU | RES | 401 | 0 | Hungary | Residential | SFH | 2020 | TOTAL |  |  | 36.058 |  |  |  | 35.9033 | 0.1547 | 33.8051 |  | 2.0982 | [7 empty] | 0.1547 | [8 empty] | EU28
HU401_1_2020_CP | CP | HU401_1_2020 | HU | RES | 401 | 1 | Hungary | Residential | SFH | 2020 | Coal |  |  | 0.74903 |  |  |  | 0.74903 | 0 | 0.72384 |  | 0.025189 | [7 empty] | 0 | [8 empty] | EU28
HU401_2_2020_CP | CP | HU401_2_2020 | HU | RES | 401 | 2 | Hungary | Residential | SFH | 2020 | Fuel oil |  |  | 0.62438 |  |  |  | 0.62438 | 0 | 0.25141 |  | 0.37297 | [7 empty] | 0 | [8 empty] | EU28
HU401_3_2020_CP | CP | HU401_3_2020 | HU | RES | 401 | 3 | Hungary | Residential | SFH | 2020 | Natural gas |  |  | 19.2439 |  |  |  | 19.2439 | 0 | 18.4363 |  | 0.80765 | [7 empty] | 0 | [8 empty] | EU28
HU401_4_2020_CP | CP | HU401_4_2020 | HU | RES | 401 | 4 | Hungary | Residential | SFH | 2020 | Other fossil fuels |  |  | 0 |  |  |  | 0 | 0 | [10 empty] | 0 | [8 empty] | EU28
HU401_51_2020_CP | CP | HU401_51_2020 | HU | RES | 401 | 51 | Hungary | Residential | SFH | 2020 | Biomass |  |  | 7.5578 |  |  |  | 7.5578 | 0 | 7.403 |  | 0.15485 | [7 empty] | 0 | [8 empty] | EU28
HU401_52_2020_CP | CP | HU401_52_2020 | HU | RES | 401 | 52 | Hungary | Residential | SFH | 2020 | Geothermal |  |  | 0 |  |  |  | 0 | 0 | [10 empty] | 0 | [8 empty] | EU28
HU401_53_2020_CP | CP | HU401_53_2020 | HU | RES | 401 | 53 | Hungary | Residential | SFH | 2020 | Solar energy |  |  | 0.24386 |  |  |  | 0.24386 | 0 | 0.043928 |  | 0.19993 | [7 empty] | 0 | [8 empty] | EU28
HU401_55_2020_CP | CP | HU401_55_2020 | HU | RES | 401 | 55 | Hungary | Residential | SFH | 2020 | Other RES |  |  | 0 |  |  |  | 0 | 0 | [10 empty] | 0 | [8 empty] | EU28
HU401_58_2020_CP | CP | HU401_58_2020 | HU | RES | 401 | 58 | Hungary | Residential | SFH | 2020 | Ambient heat |  |  | 0.14826 |  |  |  | 0.14826 | 0 | 0.14311 |  | 0.005152 | [7 empty] | 0 | [8 empty] | EU28
HU401_6_2020_CP | CP | HU401_6_2020 | HU | RES | 401 | 6 | Hungary | Residential | SFH | 2020 | Electricity |  |  | 2.6514 |  |  |  | 2.4967 | 0.1547 | 2.1934 |  | 0.30332 | [7 empty] | 0.1547 | [8 empty] | EU28
HU401_7_2020_CP | CP | HU401_7_2020 | HU | RES | 401 | 7 | Hungary | Residential | SFH | 2020 | District heating |  |  | 4.8393 |  |  |  | 4.8393 | 0 | 4.6102 |  | 0.22913 | [7 empty] | 0 | [8 empty] | EU28
HU401_8_2020_CP | CP | HU401_8_2020 | HU | RES | 401 | 8 | Hungary | Residential | SFH | 2020 | Waste non-RES |  |  | 0 |  |  |  | 0 | 0 | [10 empty] | 0 | [8 empty] | EU28
HU401_9_2020_CP | CP | HU401_9_2020 | HU | RES | 401 | 9 | Hungary | Residential | SFH | 2020 | Waste RES |  |  | 0 |  |  |  | 0 | 0 | [10 empty] | 0 | [8 empty] | EU28
HU402_0_2020_CP | CP | HU402_0_2020 | HU | RES | 402 | 0 | Hungary | Residential | MFH | 2020 | TOTAL |  |  | 1.1553 |  |  |  | 1.1456 | 0.009679 | 1.0607 |  | 0.084896 | [7 empty] | 0.009679 | [8 empty] | EU28
HU402_1_2020_CP | CP | HU402_1_2020 | HU | RES | 402 | 1 | Hungary | Residential | MFH | 2020 | Coal |  |  | 0.0016586 |  |  |  | 0.0016586 | 0 | 0.0015502 |  | 0.00010844 | [7 empty] | 0 | [8 empty] | EU28
HU402_2_2020_CP | CP | HU402_2_2020 | HU | RES | 402 | 2 | Hungary | Residential | MFH | 2020 | Fuel oil |  |  | 0.0054158 |  |  |  | 0.0054158 | 0 | 0.0027479 |  | 0.0026679 | [7 empty] | 0 | [8 empty] | EU28
HU402_3_2020_CP | CP | HU402_3_2020 | HU | RES | 402 | 3 | Hungary | Residential | MFH | 2020 | Natural gas |  |  | 0.27713 |  |  |  | 0.27713 | 0 | 0.25785 |  | 0.019284 | [7 empty] | 0 | [8 empty] | EU28
HU402_4_2020_CP | CP | HU402_4_2020 | HU | RES | 402 | 4 | Hungary | Residential | MFH | 2020 | Other fossil fuels |  |  | 0 |  |  |  | 0 | 0 | [10 empty] | 0 | [8 empty] | EU28
HU402_51_2020_CP | CP | HU402_51_2020 | HU | RES | 402 | 51 | Hungary | Residential | MFH | 2020 | Biomass |  |  | 0.011868 |  |  |  | 0.011868 | 0 | 0.010812 |  | 0.0010558 | [7 empty] | 0 | [8 empty] | EU28
HU402_52_2020_CP | CP | HU402_52_2020 | HU | RES | 402 | 52 | Hungary | Residential | MFH | 2020 | Geothermal |  |  | 0 |  |  |  | 0 | 0 | [10 empty] | 0 | [8 empty] | EU28
HU402_53_2020_CP | CP | HU402_53_2020 | HU | RES | 402 | 53 | Hungary | Residential | MFH | 2020 | Solar energy |  |  | 0 |  |  |  | 0 | 0 | [10 empty] | 0 | [8 empty] | EU28
HU402_55_2020_CP | CP | HU402_55_2020 | HU | RES | 402 | 55 | Hungary | Residential | MFH | 2020 | Other RES |  |  | 0 |  |  |  | 0 | 0 | [10 empty] | 0 | [8 empty] | EU28
HU402_58_2020_CP | CP | HU402_58_2020 | HU | RES | 402 | 58 | Hungary | Residential | MFH | 2020 | Ambient heat |  |  | 0.0008333 |  |  |  | 0.0008333 | 0 | 0.00071401 |  | 0.00011929 | [7 empty] | 0 | [8 empty] | EU28
HU402_6_2020_CP | CP | HU402_6_2020 | HU | RES | 402 | 6 | Hungary | Residential | MFH | 2020 | Electricity |  |  | 0.058646 |  |  |  | 0.048967 | 0.009679 | 0.044171 |  | 0.0047966 | [7 empty] | 0.009679 | [8 empty] | EU28
HU402_7_2020_CP | CP | HU402_7_2020 | HU | RES | 402 | 7 | Hungary | Residential | MFH | 2020 | District heating |  |  | 0.79974 |  |  |  | 0.79974 | 0 | 0.74288 |  | 0.056864 | [7 empty] | 0 | [8 empty] | EU28
HU402_8_2020_CP | CP | HU402_8_2020 | HU | RES | 402 | 8 | Hungary | Residential | MFH | 2020 | Waste non-RES |  |  | 0 |  |  |  | 0 | 0 | [10 empty] | 0 | [8 empty] | EU28
HU402_9_2020_CP | CP | HU402_9_2020 | HU | RES | 402 | 9 | Hungary | Residential | MFH | 2020 | Waste RES |  |  | 0 |  |  |  | 0 | 0 | [10 empty] | 0 | [8 empty] | EU28
IE400_0_2020_CP | CP | IE400_0_2020 | IE | RES | 400 | 0 | Ireland | Residential | TOTAL Residential | 2020 | TOTAL |  |  | 15.8959 |  |  |  | 15.8746 | 0.021296 | 14.4067 |  | 1.468 | [7 empty] | 0.021296 | [8 empty] | EU28
IE400_1_2020_CP | CP | IE400_1_2020 | IE | RES | 400 | 1 | Ireland | Residential | TOTAL Residential | 2020 | Coal |  |  | 2.2589 |  |  |  | 2.2589 | 0 | 2.1217 |  | 0.13726 | [7 empty] | 0 | [8 empty] | EU28
IE400_2_2020_CP | CP | IE400_2_2020 | IE | RES | 400 | 2 | Ireland | Residential | TOTAL Residential | 2020 | Fuel oil |  |  | 6.3294 |  |  |  | 6.3294 | 0 | 5.7624 |  | 0.56702 | [7 empty] | 0 | [8 empty] | EU28
IE400_3_2020_CP | CP | IE400_3_2020 | IE | RES | 400 | 3 | Ireland | Residential | TOTAL Residential | 2020 | Natural gas |  |  | 4.5975 |  |  |  | 4.5975 | 0 | 4.238 |  | 0.35948 | [7 empty] | 0 | [8 empty] | EU28
IE400_4_2020_CP | CP | IE400_4_2020 | IE | RES | 400 | 4 | Ireland | Residential | TOTAL Residential | 2020 | Other fossil fuels |  |  | 0 |  |  |  | 0 | 0 | 0 |  | 0 | [7 empty] | 0 | [8 empty] | EU28
IE400_51_2020_CP | CP | IE400_51_2020 | IE | RES | 400 | 51 | Ireland | Residential | TOTAL Residential | 2020 | Biomass |  |  | 0.69112 |  |  |  | 0.69112 | 0 | 0.64195 |  | 0.049177 | [7 empty] | 0 | [8 empty] | EU28
IE400_52_2020_CP | CP | IE400_52_2020 | IE | RES | 400 | 52 | Ireland | Residential | TOTAL Residential | 2020 | Geothermal |  |  | 0 |  |  |  | 0 | 0 | 0 |  | 0 | [7 empty] | 0 | [8 empty] | EU28
IE400_53_2020_CP | CP | IE400_53_2020 | IE | RES | 400 | 53 | Ireland | Residential | TOTAL Residential | 2020 | Solar energy |  |  | 0.069782 |  |  |  | 0.069782 | 0 | 0.083135 |  | -0.013354 | [7 empty] | 0 | [8 empty] | EU28
IE400_55_2020_CP | CP | IE400_55_2020 | IE | RES | 400 | 55 | Ireland | Residential | TOTAL Residential | 2020 | Other RES |  |  | 0 |  |  |  | 0 | 0 | 0 |  | 0 | [7 empty] | 0 | [8 empty] | EU28
IE400_58_2020_CP | CP | IE400_58_2020 | IE | RES | 400 | 58 | Ireland | Residential | TOTAL Residential | 2020 | Ambient heat |  |  | 0.4246 |  |  |  | 0.4246 | 0 | 0.36182 |  | 0.062775 | [7 empty] | 0 | [8 empty] | EU28
IE400_6_2020_CP | CP | IE400_6_2020 | IE | RES | 400 | 6 | Ireland | Residential | TOTAL Residential | 2020 | Electricity |  |  | 1.5245 |  |  |  | 1.5032 | 0.021296 | 1.1976 |  | 0.3056 | [7 empty] | 0.021296 | [8 empty] | EU28
IE400_7_2020_CP | CP | IE400_7_2020 | IE | RES | 400 | 7 | Ireland | Residential | TOTAL Residential | 2020 | District heating |  |  | 9.7437e-05 |  |  |  | 9.7437e-05 | 0 | 9.0211e-05 |  | 7.2261e-06 | [7 empty] | 0 | [8 empty] | EU28
IE400_8_2020_CP | CP | IE400_8_2020 | IE | RES | 400 | 8 | Ireland | Residential | TOTAL Residential | 2020 | Waste non-RES |  |  | 0 |  |  |  | 0 | 0 | 0 |  | 0 | [7 empty] | 0 | [8 empty] | EU28
IE400_9_2020_CP | CP | IE400_9_2020 | IE | RES | 400 | 9 | Ireland | Residential | TOTAL Residential | 2020 | Waste RES |  |  | 0 |  |  |  | 0 | 0 | 0 |  | 0 | [7 empty] | 0 | [8 empty] | EU28
IE401_0_2020_CP | CP | IE401_0_2020 | IE | RES | 401 | 0 | Ireland | Residential | SFH | 2020 | TOTAL |  |  | 15.2883 |  |  |  | 15.2714 | 0.01695 | 13.9508 |  | 1.3206 | [7 empty] | 0.01695 | [8 empty] | EU28
IE401_1_2020_CP | CP | IE401_1_2020 | IE | RES | 401 | 1 | Ireland | Residential | SFH | 2020 | Coal |  |  | 2.2126 |  |  |  | 2.2126 | 0 | 2.0855 |  | 0.12713 | [7 empty] | 0 | [8 empty] | EU28
IE401_2_2020_CP | CP | IE401_2_2020 | IE | RES | 401 | 2 | Ireland | Residential | SFH | 2020 | Fuel oil |  |  | 6.2904 |  |  |  | 6.2904 | 0 | 5.7349 |  | 0.5555 | [7 empty] | 0 | [8 empty] | EU28
IE401_3_2020_CP | CP | IE401_3_2020 | IE | RES | 401 | 3 | Ireland | Residential | SFH | 2020 | Natural gas |  |  | 4.3972 |  |  |  | 4.3972 | 0 | 4.077 |  | 0.32016 | [7 empty] | 0 | [8 empty] | EU28
IE401_4_2020_CP | CP | IE401_4_2020 | IE | RES | 401 | 4 | Ireland | Residential | SFH | 2020 | Other fossil fuels |  |  | 0 |  |  |  | 0 | 0 | [10 empty] | 0 | [8 empty] | EU28
IE401_51_2020_CP | CP | IE401_51_2020 | IE | RES | 401 | 51 | Ireland | Residential | SFH | 2020 | Biomass |  |  | 0.67833 |  |  |  | 0.67833 | 0 | 0.63233 |  | 0.045999 | [7 empty] | 0 | [8 empty] | EU28
IE401_52_2020_CP | CP | IE401_52_2020 | IE | RES | 401 | 52 | Ireland | Residential | SFH | 2020 | Geothermal |  |  | 0 |  |  |  | 0 | 0 | [10 empty] | 0 | [8 empty] | EU28
IE401_53_2020_CP | CP | IE401_53_2020 | IE | RES | 401 | 53 | Ireland | Residential | SFH | 2020 | Solar energy |  |  | 0.055765 |  |  |  | 0.055765 | 0 | 0.082098 |  | -0.026333 | [7 empty] | 0 | [8 empty] | EU28
IE401_55_2020_CP | CP | IE401_55_2020 | IE | RES | 401 | 55 | Ireland | Residential | SFH | 2020 | Other RES |  |  | 0 |  |  |  | 0 | 0 | [10 empty] | 0 | [8 empty] | EU28
IE401_58_2020_CP | CP | IE401_58_2020 | IE | RES | 401 | 58 | Ireland | Residential | SFH | 2020 | Ambient heat |  |  | 0.35208 |  |  |  | 0.35208 | 0 | 0.30844 |  | 0.043647 | [7 empty] | 0 | [8 empty] | EU28
IE401_6_2020_CP | CP | IE401_6_2020 | IE | RES | 401 | 6 | Ireland | Residential | SFH | 2020 | Electricity |  |  | 1.3019 |  |  |  | 1.2849 | 0.01695 | 1.0304 |  | 0.2545 | [7 empty] | 0.01695 | [8 empty] | EU28
IE401_7_2020_CP | CP | IE401_7_2020 | IE | RES | 401 | 7 | Ireland | Residential | SFH | 2020 | District heating |  |  | 9.6234e-05 |  |  |  | 9.6234e-05 | 0 | 8.9198e-05 |  | 7.0364e-06 | [7 empty] | 0 | [8 empty] | EU28
IE401_8_2020_CP | CP | IE401_8_2020 | IE | RES | 401 | 8 | Ireland | Residential | SFH | 2020 | Waste non-RES |  |  | 0 |  |  |  | 0 | 0 | [10 empty] | 0 | [8 empty] | EU28
IE401_9_2020_CP | CP | IE401_9_2020 | IE | RES | 401 | 9 | Ireland | Residential | SFH | 2020 | Waste RES |  |  | 0 |  |  |  | 0 | 0 | [10 empty] | 0 | [8 empty] | EU28
IE402_0_2020_CP | CP | IE402_0_2020 | IE | RES | 402 | 0 | Ireland | Residential | MFH | 2020 | TOTAL |  |  | 0.60761 |  |  |  | 0.60327 | 0.0043454 | 0.45591 |  | 0.14736 | [7 empty] | 0.0043454 | [8 empty] | EU28
IE402_1_2020_CP | CP | IE402_1_2020 | IE | RES | 402 | 1 | Ireland | Residential | MFH | 2020 | Coal |  |  | 0.046322 |  |  |  | 0.046322 | 0 | 0.03619 |  | 0.010132 | [7 empty] | 0 | [8 empty] | EU28
IE402_2_2020_CP | CP | IE402_2_2020 | IE | RES | 402 | 2 | Ireland | Residential | MFH | 2020 | Fuel oil |  |  | 0.039031 |  |  |  | 0.039031 | 0 | 0.027511 |  | 0.01152 | [7 empty] | 0 | [8 empty] | EU28
IE402_3_2020_CP | CP | IE402_3_2020 | IE | RES | 402 | 3 | Ireland | Residential | MFH | 2020 | Natural gas |  |  | 0.20033 |  |  |  | 0.20033 | 0 | 0.16101 |  | 0.03932 | [7 empty] | 0 | [8 empty] | EU28
IE402_4_2020_CP | CP | IE402_4_2020 | IE | RES | 402 | 4 | Ireland | Residential | MFH | 2020 | Other fossil fuels |  |  | 0 |  |  |  | 0 | 0 | [10 empty] | 0 | [8 empty] | EU28
IE402_51_2020_CP | CP | IE402_51_2020 | IE | RES | 402 | 51 | Ireland | Residential | MFH | 2020 | Biomass |  |  | 0.012792 |  |  |  | 0.012792 | 0 | 0.0096142 |  | 0.0031779 | [7 empty] | 0 | [8 empty] | EU28
IE402_52_2020_CP | CP | IE402_52_2020 | IE | RES | 402 | 52 | Ireland | Residential | MFH | 2020 | Geothermal |  |  | 0 |  |  |  | 0 | 0 | [10 empty] | 0 | [8 empty] | EU28
IE402_53_2020_CP | CP | IE402_53_2020 | IE | RES | 402 | 53 | Ireland | Residential | MFH | 2020 | Solar energy |  |  | 0.014016 |  |  |  | 0.014016 | 0 | 0.0010375 |  | 0.012979 | [7 empty] | 0 | [8 empty] | EU28
IE402_55_2020_CP | CP | IE402_55_2020 | IE | RES | 402 | 55 | Ireland | Residential | MFH | 2020 | Other RES |  |  | 0 |  |  |  | 0 | 0 | [10 empty] | 0 | [8 empty] | EU28
IE402_58_2020_CP | CP | IE402_58_2020 | IE | RES | 402 | 58 | Ireland | Residential | MFH | 2020 | Ambient heat |  |  | 0.072514 |  |  |  | 0.072514 | 0 | 0.053386 |  | 0.019128 | [7 empty] | 0 | [8 empty] | EU28
IE402_6_2020_CP | CP | IE402_6_2020 | IE | RES | 402 | 6 | Ireland | Residential | MFH | 2020 | Electricity |  |  | 0.2226 |  |  |  | 0.21826 | 0.0043454 | 0.16715 |  | 0.051102 | [7 empty] | 0.0043454 | [8 empty] | EU28
IE402_7_2020_CP | CP | IE402_7_2020 | IE | RES | 402 | 7 | Ireland | Residential | MFH | 2020 | District heating |  |  | 1.2024e-06 |  |  |  | 1.2024e-06 | 0 | 1.0128e-06 |  | 1.8968e-07 | [7 empty] | 0 | [8 empty] | EU28
IE402_8_2020_CP | CP | IE402_8_2020 | IE | RES | 402 | 8 | Ireland | Residential | MFH | 2020 | Waste non-RES |  |  | 0 |  |  |  | 0 | 0 | [10 empty] | 0 | [8 empty] | EU28
IE402_9_2020_CP | CP | IE402_9_2020 | IE | RES | 402 | 9 | Ireland | Residential | MFH | 2020 | Waste RES |  |  | 0 |  |  |  | 0 | 0 | [10 empty] | 0 | [8 empty] | EU28
IS400_0_2020_CP | CP | IS400_0_2020 | IS | RES | 400 | 0 | Iceland | Residential | TOTAL Residential | 2020 | TOTAL |  |  | 4.4595 |  |  |  | 4.4594 | 0.00011294 | 4.2524 |  | 0.207 | [7 empty] | 0.00011294 | [8 empty] | Rest
IS400_1_2020_CP | CP | IS400_1_2020 | IS | RES | 400 | 1 | Iceland | Residential | TOTAL Residential | 2020 | Coal |  |  | 0 |  |  |  | 0 | 0 | 0 |  | 0 | [7 empty] | 0 | [8 empty] | Rest
IS400_2_2020_CP | CP | IS400_2_2020 | IS | RES | 400 | 2 | Iceland | Residential | TOTAL Residential | 2020 | Fuel oil |  |  | 0.020786 |  |  |  | 0.020786 | 0 | 0.017974 |  | 0.0028129 | [7 empty] | 0 | [8 empty] | Rest
IS400_3_2020_CP | CP | IS400_3_2020 | IS | RES | 400 | 3 | Iceland | Residential | TOTAL Residential | 2020 | Natural gas |  |  | 0.024424 |  |  |  | 0.024424 | 0 | 0.022092 |  | 0.0023316 | [7 empty] | 0 | [8 empty] | Rest
IS400_4_2020_CP | CP | IS400_4_2020 | IS | RES | 400 | 4 | Iceland | Residential | TOTAL Residential | 2020 | Other fossil fuels |  |  | 0 |  |  |  | 0 | 0 | 0 |  | 0 | [7 empty] | 0 | [8 empty] | Rest
IS400_51_2020_CP | CP | IS400_51_2020 | IS | RES | 400 | 51 | Iceland | Residential | TOTAL Residential | 2020 | Biomass |  |  | 0.0039963 |  |  |  | 0.0039963 | 0 | 0.0034273 |  | 0.00056902 | [7 empty] | 0 | [8 empty] | Rest
IS400_52_2020_CP | CP | IS400_52_2020 | IS | RES | 400 | 52 | Iceland | Residential | TOTAL Residential | 2020 | Geothermal |  |  | 0 |  |  |  | 0 | 0 | 0 |  | 0 | [7 empty] | 0 | [8 empty] | Rest
IS400_53_2020_CP | CP | IS400_53_2020 | IS | RES | 400 | 53 | Iceland | Residential | TOTAL Residential | 2020 | Solar energy |  |  | 0.024145 |  |  |  | 0.024145 | 0 | 0.016702 |  | 0.0074433 | [7 empty] | 0 | [8 empty] | Rest
IS400_55_2020_CP | CP | IS400_55_2020 | IS | RES | 400 | 55 | Iceland | Residential | TOTAL Residential | 2020 | Other RES |  |  | 0 |  |  |  | 0 | 0 | 0 |  | 0 | [7 empty] | 0 | [8 empty] | Rest
IS400_58_2020_CP | CP | IS400_58_2020 | IS | RES | 400 | 58 | Iceland | Residential | TOTAL Residential | 2020 | Ambient heat |  |  | 2.2167 |  |  |  | 2.2167 | 0 | 2.1269 |  | 0.089771 | [7 empty] | 0 | [8 empty] | Rest
IS400_6_2020_CP | CP | IS400_6_2020 | IS | RES | 400 | 6 | Iceland | Residential | TOTAL Residential | 2020 | Electricity |  |  | 0.57334 |  |  |  | 0.57323 | 0.00011294 | 0.54453 |  | 0.028693 | [7 empty] | 0.00011294 | [8 empty] | Rest
IS400_7_2020_CP | CP | IS400_7_2020 | IS | RES | 400 | 7 | Iceland | Residential | TOTAL Residential | 2020 | District heating |  |  | 1.5962 |  |  |  | 1.5962 | 0 | 1.5208 |  | 0.075382 | [7 empty] | 0 | [8 empty] | Rest
IS400_8_2020_CP | CP | IS400_8_2020 | IS | RES | 400 | 8 | Iceland | Residential | TOTAL Residential | 2020 | Waste non-RES |  |  | 0 |  |  |  | 0 | 0 | 0 |  | 0 | [7 empty] | 0 | [8 empty] | Rest
IS400_9_2020_CP | CP | IS400_9_2020 | IS | RES | 400 | 9 | Iceland | Residential | TOTAL Residential | 2020 | Waste RES |  |  | 0 |  |  |  | 0 | 0 | 0 |  | 0 | [7 empty] | 0 | [8 empty] | Rest
IS401_0_2020_CP | CP | IS401_0_2020 | IS | RES | 401 | 0 | Iceland | Residential | SFH | 2020 | TOTAL |  |  | 2.6686 |  |  |  | 2.6686 | 4.0556e-05 | 2.5782 |  | 0.090428 | [7 empty] | 4.0556e-05 | [8 empty] | Rest
IS401_1_2020_CP | CP | IS401_1_2020 | IS | RES | 401 | 1 | Iceland | Residential | SFH | 2020 | Coal |  |  | 0 |  |  |  | 0 | 0 | [10 empty] | 0 | [8 empty] | Rest
IS401_2_2020_CP | CP | IS401_2_2020 | IS | RES | 401 | 2 | Iceland | Residential | SFH | 2020 | Fuel oil |  |  | 0.012076 |  |  |  | 0.012076 | 0 | 0.010834 |  | 0.0012426 | [7 empty] | 0 | [8 empty] | Rest
IS401_3_2020_CP | CP | IS401_3_2020 | IS | RES | 401 | 3 | Iceland | Residential | SFH | 2020 | Natural gas |  |  | 0.01164 |  |  |  | 0.01164 | 0 | 0.010764 |  | 0.00087633 | [7 empty] | 0 | [8 empty] | Rest
IS401_4_2020_CP | CP | IS401_4_2020 | IS | RES | 401 | 4 | Iceland | Residential | SFH | 2020 | Other fossil fuels |  |  | 0 |  |  |  | 0 | 0 | [10 empty] | 0 | [8 empty] | Rest
IS401_51_2020_CP | CP | IS401_51_2020 | IS | RES | 401 | 51 | Iceland | Residential | SFH | 2020 | Biomass |  |  | 0.0025831 |  |  |  | 0.0025831 | 0 | 0.0023174 |  | 0.00026571 | [7 empty] | 0 | [8 empty] | Rest
IS401_52_2020_CP | CP | IS401_52_2020 | IS | RES | 401 | 52 | Iceland | Residential | SFH | 2020 | Geothermal |  |  | 0 |  |  |  | 0 | 0 | [10 empty] | 0 | [8 empty] | Rest
IS401_53_2020_CP | CP | IS401_53_2020 | IS | RES | 401 | 53 | Iceland | Residential | SFH | 2020 | Solar energy |  |  | 0.013501 |  |  |  | 0.013501 | 0 | 0.0097034 |  | 0.003798 | [7 empty] | 0 | [8 empty] | Rest
IS401_55_2020_CP | CP | IS401_55_2020 | IS | RES | 401 | 55 | Iceland | Residential | SFH | 2020 | Other RES |  |  | 0 |  |  |  | 0 | 0 | [10 empty] | 0 | [8 empty] | Rest
IS401_58_2020_CP | CP | IS401_58_2020 | IS | RES | 401 | 58 | Iceland | Residential | SFH | 2020 | Ambient heat |  |  | 1.3458 |  |  |  | 1.3458 | 0 | 1.3073 |  | 0.038443 | [7 empty] | 0 | [8 empty] | Rest
IS401_6_2020_CP | CP | IS401_6_2020 | IS | RES | 401 | 6 | Iceland | Residential | SFH | 2020 | Electricity |  |  | 0.33042 |  |  |  | 0.33038 | 4.0556e-05 | 0.3175 |  | 0.012872 | [7 empty] | 4.0556e-05 | [8 empty] | Rest
IS401_7_2020_CP | CP | IS401_7_2020 | IS | RES | 401 | 7 | Iceland | Residential | SFH | 2020 | District heating |  |  | 0.95264 |  |  |  | 0.95264 | 0 | 0.91971 |  | 0.032931 | [7 empty] | 0 | [8 empty] | Rest
IS401_8_2020_CP | CP | IS401_8_2020 | IS | RES | 401 | 8 | Iceland | Residential | SFH | 2020 | Waste non-RES |  |  | 0 |  |  |  | 0 | 0 | [10 empty] | 0 | [8 empty] | Rest
IS401_9_2020_CP | CP | IS401_9_2020 | IS | RES | 401 | 9 | Iceland | Residential | SFH | 2020 | Waste RES |  |  | 0 |  |  |  | 0 | 0 | [10 empty] | 0 | [8 empty] | Rest
IS402_0_2020_CP | CP | IS402_0_2020 | IS | RES | 402 | 0 | Iceland | Residential | MFH | 2020 | TOTAL |  |  | 1.7909 |  |  |  | 1.7908 | 7.2388e-05 | 1.6743 |  | 0.11657 | [7 empty] | 7.2388e-05 | [8 empty] | Rest
IS402_1_2020_CP | CP | IS402_1_2020 | IS | RES | 402 | 1 | Iceland | Residential | MFH | 2020 | Coal |  |  | 0 |  |  |  | 0 | 0 | [10 empty] | 0 | [8 empty] | Rest
IS402_2_2020_CP | CP | IS402_2_2020 | IS | RES | 402 | 2 | Iceland | Residential | MFH | 2020 | Fuel oil |  |  | 0.0087104 |  |  |  | 0.0087104 | 0 | 0.0071401 |  | 0.0015703 | [7 empty] | 0 | [8 empty] | Rest
IS402_3_2020_CP | CP | IS402_3_2020 | IS | RES | 402 | 3 | Iceland | Residential | MFH | 2020 | Natural gas |  |  | 0.012784 |  |  |  | 0.012784 | 0 | 0.011328 |  | 0.0014553 | [7 empty] | 0 | [8 empty] | Rest
IS402_4_2020_CP | CP | IS402_4_2020 | IS | RES | 402 | 4 | Iceland | Residential | MFH | 2020 | Other fossil fuels |  |  | 0 |  |  |  | 0 | 0 | [10 empty] | 0 | [8 empty] | Rest
IS402_51_2020_CP | CP | IS402_51_2020 | IS | RES | 402 | 51 | Iceland | Residential | MFH | 2020 | Biomass |  |  | 0.0014132 |  |  |  | 0.0014132 | 0 | 0.0011099 |  | 0.00030331 | [7 empty] | 0 | [8 empty] | Rest
IS402_52_2020_CP | CP | IS402_52_2020 | IS | RES | 402 | 52 | Iceland | Residential | MFH | 2020 | Geothermal |  |  | 0 |  |  |  | 0 | 0 | [10 empty] | 0 | [8 empty] | Rest
IS402_53_2020_CP | CP | IS402_53_2020 | IS | RES | 402 | 53 | Iceland | Residential | MFH | 2020 | Solar energy |  |  | 0.010644 |  |  |  | 0.010644 | 0 | 0.0069983 |  | 0.0036453 | [7 empty] | 0 | [8 empty] | Rest
IS402_55_2020_CP | CP | IS402_55_2020 | IS | RES | 402 | 55 | Iceland | Residential | MFH | 2020 | Other RES |  |  | 0 |  |  |  | 0 | 0 | [10 empty] | 0 | [8 empty] | Rest
IS402_58_2020_CP | CP | IS402_58_2020 | IS | RES | 402 | 58 | Iceland | Residential | MFH | 2020 | Ambient heat |  |  | 0.87089 |  |  |  | 0.87089 | 0 | 0.81957 |  | 0.051327 | [7 empty] | 0 | [8 empty] | Rest
IS402_6_2020_CP | CP | IS402_6_2020 | IS | RES | 402 | 6 | Iceland | Residential | MFH | 2020 | Electricity |  |  | 0.24293 |  |  |  | 0.24285 | 7.2388e-05 | 0.22703 |  | 0.015822 | [7 empty] | 7.2388e-05 | [8 empty] | Rest
IS402_7_2020_CP | CP | IS402_7_2020 | IS | RES | 402 | 7 | Iceland | Residential | MFH | 2020 | District heating |  |  | 0.64353 |  |  |  | 0.64353 | 0 | 0.60108 |  | 0.042451 | [7 empty] | 0 | [8 empty] | Rest
IS402_8_2020_CP | CP | IS402_8_2020 | IS | RES | 402 | 8 | Iceland | Residential | MFH | 2020 | Waste non-RES |  |  | 0 |  |  |  | 0 | 0 | [10 empty] | 0 | [8 empty] | Rest
IS402_9_2020_CP | CP | IS402_9_2020 | IS | RES | 402 | 9 | Iceland | Residential | MFH | 2020 | Waste RES |  |  | 0 |  |  |  | 0 | 0 | [10 empty] | 0 | [8 empty] | Rest
IT400_0_2020_CP | CP | IT400_0_2020 | IT | RES | 400 | 0 | Italy | Residential | TOTAL Residential | 2020 | TOTAL |  |  | 269.6553 |  |  |  | 239.2823 | 30.373 | 214.5369 |  | 24.7454 | [7 empty] | 30.373 | [8 empty] | EU28
IT400_1_2020_CP | CP | IT400_1_2020 | IT | RES | 400 | 1 | Italy | Residential | TOTAL Residential | 2020 | Coal |  |  | 0.011304 |  |  |  | 0.011304 | 0 | 0.011228 |  | 7.5304e-05 | [7 empty] | 0 | [8 empty] | EU28
IT400_2_2020_CP | CP | IT400_2_2020 | IT | RES | 400 | 2 | Italy | Residential | TOTAL Residential | 2020 | Fuel oil |  |  | 17.7142 |  |  |  | 17.7142 | 0 | 16.5286 |  | 1.1856 | [7 empty] | 0 | [8 empty] | EU28
IT400_3_2020_CP | CP | IT400_3_2020 | IT | RES | 400 | 3 | Italy | Residential | TOTAL Residential | 2020 | Natural gas |  |  | 123.7429 |  |  |  | 123.7429 | 0 | 110.2683 |  | 13.4746 | [7 empty] | 0 | [8 empty] | EU28
IT400_4_2020_CP | CP | IT400_4_2020 | IT | RES | 400 | 4 | Italy | Residential | TOTAL Residential | 2020 | Other fossil fuels |  |  | 0 |  |  |  | 0 | 0 | 0 |  | 0 | [7 empty] | 0 | [8 empty] | EU28
IT400_51_2020_CP | CP | IT400_51_2020 | IT | RES | 400 | 51 | Italy | Residential | TOTAL Residential | 2020 | Biomass |  |  | 46.7442 |  |  |  | 46.7442 | 0 | 45.8231 |  | 0.92106 | [7 empty] | 0 | [8 empty] | EU28
IT400_52_2020_CP | CP | IT400_52_2020 | IT | RES | 400 | 52 | Italy | Residential | TOTAL Residential | 2020 | Geothermal |  |  | 0 |  |  |  | 0 | 0 | 0 |  | 0 | [7 empty] | 0 | [8 empty] | EU28
IT400_53_2020_CP | CP | IT400_53_2020 | IT | RES | 400 | 53 | Italy | Residential | TOTAL Residential | 2020 | Solar energy |  |  | 2.7915 |  |  |  | 2.7915 | 0 | 0.90584 |  | 1.8856 | [7 empty] | 0 | [8 empty] | EU28
IT400_55_2020_CP | CP | IT400_55_2020 | IT | RES | 400 | 55 | Italy | Residential | TOTAL Residential | 2020 | Other RES |  |  | 0 |  |  |  | 0 | 0 | 0 |  | 0 | [7 empty] | 0 | [8 empty] | EU28
IT400_58_2020_CP | CP | IT400_58_2020 | IT | RES | 400 | 58 | Italy | Residential | TOTAL Residential | 2020 | Ambient heat |  |  | 20.7728 |  |  |  | 20.7728 | 0 | 18.9142 |  | 1.8586 | [7 empty] | 0 | [8 empty] | EU28
IT400_6_2020_CP | CP | IT400_6_2020 | IT | RES | 400 | 6 | Italy | Residential | TOTAL Residential | 2020 | Electricity |  |  | 51.5218 |  |  |  | 21.1488 | 30.373 | 16.416 |  | 4.7328 | [7 empty] | 30.373 | [8 empty] | EU28
IT400_7_2020_CP | CP | IT400_7_2020 | IT | RES | 400 | 7 | Italy | Residential | TOTAL Residential | 2020 | District heating |  |  | 6.3566 |  |  |  | 6.3566 | 0 | 5.6697 |  | 0.68695 | [7 empty] | 0 | [8 empty] | EU28
IT400_8_2020_CP | CP | IT400_8_2020 | IT | RES | 400 | 8 | Italy | Residential | TOTAL Residential | 2020 | Waste non-RES |  |  | 0 |  |  |  | 0 | 0 | 0 |  | 0 | [7 empty] | 0 | [8 empty] | EU28
IT400_9_2020_CP | CP | IT400_9_2020 | IT | RES | 400 | 9 | Italy | Residential | TOTAL Residential | 2020 | Waste RES |  |  | 0 |  |  |  | 0 | 0 | 0 |  | 0 | [7 empty] | 0 | [8 empty] | EU28
IT401_0_2020_CP | CP | IT401_0_2020 | IT | RES | 401 | 0 | Italy | Residential | SFH | 2020 | TOTAL |  |  | 90.9068 |  |  |  | 82.5863 | 8.3205 | 76.769 |  | 5.8172 | [7 empty] | 8.3205 | [8 empty] | EU28
IT401_1_2020_CP | CP | IT401_1_2020 | IT | RES | 401 | 1 | Italy | Residential | SFH | 2020 | Coal |  |  | 0.011304 |  |  |  | 0.011304 | 0 | 0.011228 |  | 7.5304e-05 | [7 empty] | 0 | [8 empty] | EU28
IT401_2_2020_CP | CP | IT401_2_2020 | IT | RES | 401 | 2 | Italy | Residential | SFH | 2020 | Fuel oil |  |  | 8.7714 |  |  |  | 8.7714 | 0 | 8.457 |  | 0.31435 | [7 empty] | 0 | [8 empty] | EU28
IT401_3_2020_CP | CP | IT401_3_2020 | IT | RES | 401 | 3 | Italy | Residential | SFH | 2020 | Natural gas |  |  | 33.7248 |  |  |  | 33.7248 | 0 | 31.704 |  | 2.0208 | [7 empty] | 0 | [8 empty] | EU28
IT401_4_2020_CP | CP | IT401_4_2020 | IT | RES | 401 | 4 | Italy | Residential | SFH | 2020 | Other fossil fuels |  |  | 0 |  |  |  | 0 | 0 | [10 empty] | 0 | [8 empty] | EU28
IT401_51_2020_CP | CP | IT401_51_2020 | IT | RES | 401 | 51 | Italy | Residential | SFH | 2020 | Biomass |  |  | 6.6145 |  |  |  | 6.6145 | 0 | 6.5551 |  | 0.059356 | [7 empty] | 0 | [8 empty] | EU28
IT401_52_2020_CP | CP | IT401_52_2020 | IT | RES | 401 | 52 | Italy | Residential | SFH | 2020 | Geothermal |  |  | 0 |  |  |  | 0 | 0 | [10 empty] | 0 | [8 empty] | EU28
IT401_53_2020_CP | CP | IT401_53_2020 | IT | RES | 401 | 53 | Italy | Residential | SFH | 2020 | Solar energy |  |  | 1.1126 |  |  |  | 1.1126 | 0 | 0.55327 |  | 0.55935 | [7 empty] | 0 | [8 empty] | EU28
IT401_55_2020_CP | CP | IT401_55_2020 | IT | RES | 401 | 55 | Italy | Residential | SFH | 2020 | Other RES |  |  | 0 |  |  |  | 0 | 0 | [10 empty] | 0 | [8 empty] | EU28
IT401_58_2020_CP | CP | IT401_58_2020 | IT | RES | 401 | 58 | Italy | Residential | SFH | 2020 | Ambient heat |  |  | 17.3058 |  |  |  | 17.3058 | 0 | 15.9498 |  | 1.356 | [7 empty] | 0 | [8 empty] | EU28
IT401_6_2020_CP | CP | IT401_6_2020 | IT | RES | 401 | 6 | Italy | Residential | SFH | 2020 | Electricity |  |  | 23.0109 |  |  |  | 14.6904 | 8.3205 | 13.2032 |  | 1.4871 | [7 empty] | 8.3205 | [8 empty] | EU28
IT401_7_2020_CP | CP | IT401_7_2020 | IT | RES | 401 | 7 | Italy | Residential | SFH | 2020 | District heating |  |  | 0.35555 |  |  |  | 0.35555 | 0 | 0.33538 |  | 0.020165 | [7 empty] | 0 | [8 empty] | EU28
IT401_8_2020_CP | CP | IT401_8_2020 | IT | RES | 401 | 8 | Italy | Residential | SFH | 2020 | Waste non-RES |  |  | 0 |  |  |  | 0 | 0 | [10 empty] | 0 | [8 empty] | EU28
IT401_9_2020_CP | CP | IT401_9_2020 | IT | RES | 401 | 9 | Italy | Residential | SFH | 2020 | Waste RES |  |  | 0 |  |  |  | 0 | 0 | [10 empty] | 0 | [8 empty] | EU28
IT402_0_2020_CP | CP | IT402_0_2020 | IT | RES | 402 | 0 | Italy | Residential | MFH | 2020 | TOTAL |  |  | 178.749 |  |  |  | 156.696 | 22.053 | 137.7679 |  | 18.9281 | [7 empty] | 22.053 | [8 empty] | EU28
IT402_1_2020_CP | CP | IT402_1_2020 | IT | RES | 402 | 1 | Italy | Residential | MFH | 2020 | Coal |  |  | 0 |  |  |  | 0 | 0 | [10 empty] | 0 | [8 empty] | EU28
IT402_2_2020_CP | CP | IT402_2_2020 | IT | RES | 402 | 2 | Italy | Residential | MFH | 2020 | Fuel oil |  |  | 8.9428 |  |  |  | 8.9428 | 0 | 8.0716 |  | 0.87126 | [7 empty] | 0 | [8 empty] | EU28
IT402_3_2020_CP | CP | IT402_3_2020 | IT | RES | 402 | 3 | Italy | Residential | MFH | 2020 | Natural gas |  |  | 90.0181 |  |  |  | 90.0181 | 0 | 78.5643 |  | 11.4538 | [7 empty] | 0 | [8 empty] | EU28
IT402_4_2020_CP | CP | IT402_4_2020 | IT | RES | 402 | 4 | Italy | Residential | MFH | 2020 | Other fossil fuels |  |  | 0 |  |  |  | 0 | 0 | [10 empty] | 0 | [8 empty] | EU28
IT402_51_2020_CP | CP | IT402_51_2020 | IT | RES | 402 | 51 | Italy | Residential | MFH | 2020 | Biomass |  |  | 40.1297 |  |  |  | 40.1297 | 0 | 39.268 |  | 0.8617 | [7 empty] | 0 | [8 empty] | EU28
IT402_52_2020_CP | CP | IT402_52_2020 | IT | RES | 402 | 52 | Italy | Residential | MFH | 2020 | Geothermal |  |  | 0 |  |  |  | 0 | 0 | [10 empty] | 0 | [8 empty] | EU28
IT402_53_2020_CP | CP | IT402_53_2020 | IT | RES | 402 | 53 | Italy | Residential | MFH | 2020 | Solar energy |  |  | 1.6789 |  |  |  | 1.6789 | 0 | 0.35257 |  | 1.3263 | [7 empty] | 0 | [8 empty] | EU28
IT402_55_2020_CP | CP | IT402_55_2020 | IT | RES | 402 | 55 | Italy | Residential | MFH | 2020 | Other RES |  |  | 0 |  |  |  | 0 | 0 | [10 empty] | 0 | [8 empty] | EU28
IT402_58_2020_CP | CP | IT402_58_2020 | IT | RES | 402 | 58 | Italy | Residential | MFH | 2020 | Ambient heat |  |  | 3.467 |  |  |  | 3.467 | 0 | 2.9644 |  | 0.50265 | [7 empty] | 0 | [8 empty] | EU28
IT402_6_2020_CP | CP | IT402_6_2020 | IT | RES | 402 | 6 | Italy | Residential | MFH | 2020 | Electricity |  |  | 28.5114 |  |  |  | 6.4584 | 22.053 | 3.2128 |  | 3.2457 | [7 empty] | 22.053 | [8 empty] | EU28
IT402_7_2020_CP | CP | IT402_7_2020 | IT | RES | 402 | 7 | Italy | Residential | MFH | 2020 | District heating |  |  | 6.0011 |  |  |  | 6.0011 | 0 | 5.3343 |  | 0.66678 | [7 empty] | 0 | [8 empty] | EU28
IT402_8_2020_CP | CP | IT402_8_2020 | IT | RES | 402 | 8 | Italy | Residential | MFH | 2020 | Waste non-RES |  |  | 0 |  |  |  | 0 | 0 | [10 empty] | 0 | [8 empty] | EU28
IT402_9_2020_CP | CP | IT402_9_2020 | IT | RES | 402 | 9 | Italy | Residential | MFH | 2020 | Waste RES |  |  | 0 |  |  |  | 0 | 0 | [10 empty] | 0 | [8 empty] | EU28
LT400_0_2020_CP | CP | LT400_0_2020 | LT | RES | 400 | 0 | Lithuania | Residential | TOTAL Residential | 2020 | TOTAL |  |  | 8.6281 |  |  |  | 8.5316 | 0.096439 | 7.5071 |  | 1.0246 | [7 empty] | 0.096439 | [8 empty] | EU28
LT400_1_2020_CP | CP | LT400_1_2020 | LT | RES | 400 | 1 | Lithuania | Residential | TOTAL Residential | 2020 | Coal |  |  | 0.3236 |  |  |  | 0.3236 | 0 | 0.3094 |  | 0.014197 | [7 empty] | 0 | [8 empty] | EU28
LT400_2_2020_CP | CP | LT400_2_2020 | LT | RES | 400 | 2 | Lithuania | Residential | TOTAL Residential | 2020 | Fuel oil |  |  | 0.30955 |  |  |  | 0.30955 | 0 | 0.22706 |  | 0.082487 | [7 empty] | 0 | [8 empty] | EU28
LT400_3_2020_CP | CP | LT400_3_2020 | LT | RES | 400 | 3 | Lithuania | Residential | TOTAL Residential | 2020 | Natural gas |  |  | 0.60062 |  |  |  | 0.60062 | 0 | 0.38087 |  | 0.21975 | [7 empty] | 0 | [8 empty] | EU28
LT400_4_2020_CP | CP | LT400_4_2020 | LT | RES | 400 | 4 | Lithuania | Residential | TOTAL Residential | 2020 | Other fossil fuels |  |  | 0 |  |  |  | 0 | 0 | 0 |  | 0 | [7 empty] | 0 | [8 empty] | EU28
LT400_51_2020_CP | CP | LT400_51_2020 | LT | RES | 400 | 51 | Lithuania | Residential | TOTAL Residential | 2020 | Biomass |  |  | 3.2334 |  |  |  | 3.2334 | 0 | 3.1394 |  | 0.093944 | [7 empty] | 0 | [8 empty] | EU28
LT400_52_2020_CP | CP | LT400_52_2020 | LT | RES | 400 | 52 | Lithuania | Residential | TOTAL Residential | 2020 | Geothermal |  |  | 0 |  |  |  | 0 | 0 | 0 |  | 0 | [7 empty] | 0 | [8 empty] | EU28
LT400_53_2020_CP | CP | LT400_53_2020 | LT | RES | 400 | 53 | Lithuania | Residential | TOTAL Residential | 2020 | Solar energy |  |  | 0.10419 |  |  |  | 0.10419 | 0 | 0.053723 |  | 0.050471 | [7 empty] | 0 | [8 empty] | EU28
LT400_55_2020_CP | CP | LT400_55_2020 | LT | RES | 400 | 55 | Lithuania | Residential | TOTAL Residential | 2020 | Other RES |  |  | 0 |  |  |  | 0 | 0 | 0 |  | 0 | [7 empty] | 0 | [8 empty] | EU28
LT400_58_2020_CP | CP | LT400_58_2020 | LT | RES | 400 | 58 | Lithuania | Residential | TOTAL Residential | 2020 | Ambient heat |  |  | -0.0011644 |  |  |  | -0.0011644 | 0 | -0.00051144 |  | -0.00065298 | [7 empty] | 0 | [8 empty] | EU28
LT400_6_2020_CP | CP | LT400_6_2020 | LT | RES | 400 | 6 | Lithuania | Residential | TOTAL Residential | 2020 | Electricity |  |  | 0.13539 |  |  |  | 0.038949 | 0.096439 | 0.0028286 |  | 0.03612 | [7 empty] | 0.096439 | [8 empty] | EU28
LT400_7_2020_CP | CP | LT400_7_2020 | LT | RES | 400 | 7 | Lithuania | Residential | TOTAL Residential | 2020 | District heating |  |  | 3.9225 |  |  |  | 3.9225 | 0 | 3.3943 |  | 0.52825 | [7 empty] | 0 | [8 empty] | EU28
LT400_8_2020_CP | CP | LT400_8_2020 | LT | RES | 400 | 8 | Lithuania | Residential | TOTAL Residential | 2020 | Waste non-RES |  |  | 0 |  |  |  | 0 | 0 | 0 |  | 0 | [7 empty] | 0 | [8 empty] | EU28
LT400_9_2020_CP | CP | LT400_9_2020 | LT | RES | 400 | 9 | Lithuania | Residential | TOTAL Residential | 2020 | Waste RES |  |  | 0 |  |  |  | 0 | 0 | 0 |  | 0 | [7 empty] | 0 | [8 empty] | EU28
LT401_0_2020_CP | CP | LT401_0_2020 | LT | RES | 401 | 0 | Lithuania | Residential | SFH | 2020 | TOTAL |  |  | 5.3318 |  |  |  | 5.2817 | 0.050124 | 4.8498 |  | 0.43184 | [7 empty] | 0.050124 | [8 empty] | EU28
LT401_1_2020_CP | CP | LT401_1_2020 | LT | RES | 401 | 1 | Lithuania | Residential | SFH | 2020 | Coal |  |  | 0.19492 |  |  |  | 0.19492 | 0 | 0.18941 |  | 0.0055148 | [7 empty] | 0 | [8 empty] | EU28
LT401_2_2020_CP | CP | LT401_2_2020 | LT | RES | 401 | 2 | Lithuania | Residential | SFH | 2020 | Fuel oil |  |  | 0.18599 |  |  |  | 0.18599 | 0 | 0.16523 |  | 0.020757 | [7 empty] | 0 | [8 empty] | EU28
LT401_3_2020_CP | CP | LT401_3_2020 | LT | RES | 401 | 3 | Lithuania | Residential | SFH | 2020 | Natural gas |  |  | 0.2822 |  |  |  | 0.2822 | 0 | 0.19394 |  | 0.088267 | [7 empty] | 0 | [8 empty] | EU28
LT401_4_2020_CP | CP | LT401_4_2020 | LT | RES | 401 | 4 | Lithuania | Residential | SFH | 2020 | Other fossil fuels |  |  | 0 |  |  |  | 0 | 0 | [10 empty] | 0 | [8 empty] | EU28
LT401_51_2020_CP | CP | LT401_51_2020 | LT | RES | 401 | 51 | Lithuania | Residential | SFH | 2020 | Biomass |  |  | 2.3004 |  |  |  | 2.3004 | 0 | 2.2557 |  | 0.044719 | [7 empty] | 0 | [8 empty] | EU28
LT401_52_2020_CP | CP | LT401_52_2020 | LT | RES | 401 | 52 | Lithuania | Residential | SFH | 2020 | Geothermal |  |  | 0 |  |  |  | 0 | 0 | [10 empty] | 0 | [8 empty] | EU28
LT401_53_2020_CP | CP | LT401_53_2020 | LT | RES | 401 | 53 | Lithuania | Residential | SFH | 2020 | Solar energy |  |  | 0.10419 |  |  |  | 0.10419 | 0 | 0.053723 |  | 0.050471 | [7 empty] | 0 | [8 empty] | EU28
LT401_55_2020_CP | CP | LT401_55_2020 | LT | RES | 401 | 55 | Lithuania | Residential | SFH | 2020 | Other RES |  |  | 0 |  |  |  | 0 | 0 | [10 empty] | 0 | [8 empty] | EU28
LT401_58_2020_CP | CP | LT401_58_2020 | LT | RES | 401 | 58 | Lithuania | Residential | SFH | 2020 | Ambient heat |  |  | -0.00054142 |  |  |  | -0.00054142 | 0 | -0.00044633 |  | -9.5088e-05 | [7 empty] | 0 | [8 empty] | EU28
LT401_6_2020_CP | CP | LT401_6_2020 | LT | RES | 401 | 6 | Lithuania | Residential | SFH | 2020 | Electricity |  |  | 0.073382 |  |  |  | 0.023258 | 0.050124 | 0.0022941 |  | 0.020964 | [7 empty] | 0.050124 | [8 empty] | EU28
LT401_7_2020_CP | CP | LT401_7_2020 | LT | RES | 401 | 7 | Lithuania | Residential | SFH | 2020 | District heating |  |  | 2.1912 |  |  |  | 2.1912 | 0 | 1.99 |  | 0.20125 | [7 empty] | 0 | [8 empty] | EU28
LT401_8_2020_CP | CP | LT401_8_2020 | LT | RES | 401 | 8 | Lithuania | Residential | SFH | 2020 | Waste non-RES |  |  | 0 |  |  |  | 0 | 0 | [10 empty] | 0 | [8 empty] | EU28
LT401_9_2020_CP | CP | LT401_9_2020 | LT | RES | 401 | 9 | Lithuania | Residential | SFH | 2020 | Waste RES |  |  | 0 |  |  |  | 0 | 0 | [10 empty] | 0 | [8 empty] | EU28
LT402_0_2020_CP | CP | LT402_0_2020 | LT | RES | 402 | 0 | Lithuania | Residential | MFH | 2020 | TOTAL |  |  | 3.2963 |  |  |  | 3.25 | 0.046315 | 2.6573 |  | 0.59271 | [7 empty] | 0.046315 | [8 empty] | EU28
LT402_1_2020_CP | CP | LT402_1_2020 | LT | RES | 402 | 1 | Lithuania | Residential | MFH | 2020 | Coal |  |  | 0.12868 |  |  |  | 0.12868 | 0 | 0.11999 |  | 0.0086824 | [7 empty] | 0 | [8 empty] | EU28
LT402_2_2020_CP | CP | LT402_2_2020 | LT | RES | 402 | 2 | Lithuania | Residential | MFH | 2020 | Fuel oil |  |  | 0.12356 |  |  |  | 0.12356 | 0 | 0.061829 |  | 0.06173 | [7 empty] | 0 | [8 empty] | EU28
LT402_3_2020_CP | CP | LT402_3_2020 | LT | RES | 402 | 3 | Lithuania | Residential | MFH | 2020 | Natural gas |  |  | 0.31842 |  |  |  | 0.31842 | 0 | 0.18694 |  | 0.13148 | [7 empty] | 0 | [8 empty] | EU28
LT402_4_2020_CP | CP | LT402_4_2020 | LT | RES | 402 | 4 | Lithuania | Residential | MFH | 2020 | Other fossil fuels |  |  | 0 |  |  |  | 0 | 0 | [10 empty] | 0 | [8 empty] | EU28
LT402_51_2020_CP | CP | LT402_51_2020 | LT | RES | 402 | 51 | Lithuania | Residential | MFH | 2020 | Biomass |  |  | 0.93295 |  |  |  | 0.93295 | 0 | 0.88372 |  | 0.049225 | [7 empty] | 0 | [8 empty] | EU28
LT402_52_2020_CP | CP | LT402_52_2020 | LT | RES | 402 | 52 | Lithuania | Residential | MFH | 2020 | Geothermal |  |  | 0 |  |  |  | 0 | 0 | [10 empty] | 0 | [8 empty] | EU28
LT402_53_2020_CP | CP | LT402_53_2020 | LT | RES | 402 | 53 | Lithuania | Residential | MFH | 2020 | Solar energy |  |  | 0 |  |  |  | 0 | 0 | [10 empty] | 0 | [8 empty] | EU28
LT402_55_2020_CP | CP | LT402_55_2020 | LT | RES | 402 | 55 | Lithuania | Residential | MFH | 2020 | Other RES |  |  | 0 |  |  |  | 0 | 0 | [10 empty] | 0 | [8 empty] | EU28
LT402_58_2020_CP | CP | LT402_58_2020 | LT | RES | 402 | 58 | Lithuania | Residential | MFH | 2020 | Ambient heat |  |  | -0.00062299 |  |  |  | -0.00062299 | 0 | -6.5106e-05 |  | -0.00055789 | [7 empty] | 0 | [8 empty] | EU28
LT402_6_2020_CP | CP | LT402_6_2020 | LT | RES | 402 | 6 | Lithuania | Residential | MFH | 2020 | Electricity |  |  | 0.062006 |  |  |  | 0.015691 | 0.046315 | 0.00053457 |  | 0.015156 | [7 empty] | 0.046315 | [8 empty] | EU28
LT402_7_2020_CP | CP | LT402_7_2020 | LT | RES | 402 | 7 | Lithuania | Residential | MFH | 2020 | District heating |  |  | 1.7313 |  |  |  | 1.7313 | 0 | 1.4043 |  | 0.327 | [7 empty] | 0 | [8 empty] | EU28
LT402_8_2020_CP | CP | LT402_8_2020 | LT | RES | 402 | 8 | Lithuania | Residential | MFH | 2020 | Waste non-RES |  |  | 0 |  |  |  | 0 | 0 | [10 empty] | 0 | [8 empty] | EU28
LT402_9_2020_CP | CP | LT402_9_2020 | LT | RES | 402 | 9 | Lithuania | Residential | MFH | 2020 | Waste RES |  |  | 0 |  |  |  | 0 | 0 | [10 empty] | 0 | [8 empty] | EU28
LU400_0_2020_CP | CP | LU400_0_2020 | LU | RES | 400 | 0 | Luxembourg | Residential | TOTAL Residential | 2020 | TOTAL |  |  | 3.6003 |  |  |  | 3.5823 | 0.018044 | 3.342 |  | 0.24033 | [7 empty] | 0.018044 | [8 empty] | EU28
LU400_1_2020_CP | CP | LU400_1_2020 | LU | RES | 400 | 1 | Luxembourg | Residential | TOTAL Residential | 2020 | Coal |  |  | 0.0031379 |  |  |  | 0.0031379 | 0 | 0.0031129 |  | 2.5057e-05 | [7 empty] | 0 | [8 empty] | EU28
LU400_2_2020_CP | CP | LU400_2_2020 | LU | RES | 400 | 2 | Luxembourg | Residential | TOTAL Residential | 2020 | Fuel oil |  |  | 1.0996 |  |  |  | 1.0996 | 0 | 1.0525 |  | 0.047134 | [7 empty] | 0 | [8 empty] | EU28
LU400_3_2020_CP | CP | LU400_3_2020 | LU | RES | 400 | 3 | Luxembourg | Residential | TOTAL Residential | 2020 | Natural gas |  |  | 1.9794 |  |  |  | 1.9794 | 0 | 1.8559 |  | 0.12347 | [7 empty] | 0 | [8 empty] | EU28
LU400_4_2020_CP | CP | LU400_4_2020 | LU | RES | 400 | 4 | Luxembourg | Residential | TOTAL Residential | 2020 | Other fossil fuels |  |  | 0 |  |  |  | 0 | 0 | 0 |  | 0 | [7 empty] | 0 | [8 empty] | EU28
LU400_51_2020_CP | CP | LU400_51_2020 | LU | RES | 400 | 51 | Luxembourg | Residential | TOTAL Residential | 2020 | Biomass |  |  | 0.3172 |  |  |  | 0.3172 | 0 | 0.31032 |  | 0.0068837 | [7 empty] | 0 | [8 empty] | EU28
LU400_52_2020_CP | CP | LU400_52_2020 | LU | RES | 400 | 52 | Luxembourg | Residential | TOTAL Residential | 2020 | Geothermal |  |  | 0 |  |  |  | 0 | 0 | 0 |  | 0 | [7 empty] | 0 | [8 empty] | EU28
LU400_53_2020_CP | CP | LU400_53_2020 | LU | RES | 400 | 53 | Luxembourg | Residential | TOTAL Residential | 2020 | Solar energy |  |  | 0.031863 |  |  |  | 0.031863 | 0 | 0.007326 |  | 0.024537 | [7 empty] | 0 | [8 empty] | EU28
LU400_55_2020_CP | CP | LU400_55_2020 | LU | RES | 400 | 55 | Luxembourg | Residential | TOTAL Residential | 2020 | Other RES |  |  | 0 |  |  |  | 0 | 0 | 0 |  | 0 | [7 empty] | 0 | [8 empty] | EU28
LU400_58_2020_CP | CP | LU400_58_2020 | LU | RES | 400 | 58 | Luxembourg | Residential | TOTAL Residential | 2020 | Ambient heat |  |  | 0.0494 |  |  |  | 0.0494 | 0 | 0.039481 |  | 0.009919 | [7 empty] | 0 | [8 empty] | EU28
LU400_6_2020_CP | CP | LU400_6_2020 | LU | RES | 400 | 6 | Luxembourg | Residential | TOTAL Residential | 2020 | Electricity |  |  | 0.11972 |  |  |  | 0.10168 | 0.018044 | 0.073317 |  | 0.028359 | [7 empty] | 0.018044 | [8 empty] | EU28
LU400_7_2020_CP | CP | LU400_7_2020 | LU | RES | 400 | 7 | Luxembourg | Residential | TOTAL Residential | 2020 | District heating |  |  | 1.4486e-05 |  |  |  | 1.4486e-05 | 0 | 1.333e-05 |  | 1.1558e-06 | [7 empty] | 0 | [8 empty] | EU28
LU400_8_2020_CP | CP | LU400_8_2020 | LU | RES | 400 | 8 | Luxembourg | Residential | TOTAL Residential | 2020 | Waste non-RES |  |  | 0 |  |  |  | 0 | 0 | 0 |  | 0 | [7 empty] | 0 | [8 empty] | EU28
LU400_9_2020_CP | CP | LU400_9_2020 | LU | RES | 400 | 9 | Luxembourg | Residential | TOTAL Residential | 2020 | Waste RES |  |  | 0 |  |  |  | 0 | 0 | 0 |  | 0 | [7 empty] | 0 | [8 empty] | EU28
LU401_0_2020_CP | CP | LU401_0_2020 | LU | RES | 401 | 0 | Luxembourg | Residential | SFH | 2020 | TOTAL |  |  | 2.7724 |  |  |  | 2.7635 | 0.0089418 | 2.6385 |  | 0.12496 | [7 empty] | 0.0089418 | [8 empty] | EU28
LU401_1_2020_CP | CP | LU401_1_2020 | LU | RES | 401 | 1 | Luxembourg | Residential | SFH | 2020 | Coal |  |  | 0.0030311 |  |  |  | 0.0030311 | 0 | 0.0030061 |  | 2.5057e-05 | [7 empty] | 0 | [8 empty] | EU28
LU401_2_2020_CP | CP | LU401_2_2020 | LU | RES | 401 | 2 | Luxembourg | Residential | SFH | 2020 | Fuel oil |  |  | 0.86576 |  |  |  | 0.86576 | 0 | 0.84435 |  | 0.021406 | [7 empty] | 0 | [8 empty] | EU28
LU401_3_2020_CP | CP | LU401_3_2020 | LU | RES | 401 | 3 | Luxembourg | Residential | SFH | 2020 | Natural gas |  |  | 1.4576 |  |  |  | 1.4576 | 0 | 1.394 |  | 0.063634 | [7 empty] | 0 | [8 empty] | EU28
LU401_4_2020_CP | CP | LU401_4_2020 | LU | RES | 401 | 4 | Luxembourg | Residential | SFH | 2020 | Other fossil fuels |  |  | 0 |  |  |  | 0 | 0 | [10 empty] | 0 | [8 empty] | EU28
LU401_51_2020_CP | CP | LU401_51_2020 | LU | RES | 401 | 51 | Luxembourg | Residential | SFH | 2020 | Biomass |  |  | 0.30377 |  |  |  | 0.30377 | 0 | 0.29776 |  | 0.0060114 | [7 empty] | 0 | [8 empty] | EU28
LU401_52_2020_CP | CP | LU401_52_2020 | LU | RES | 401 | 52 | Luxembourg | Residential | SFH | 2020 | Geothermal |  |  | 0 |  |  |  | 0 | 0 | [10 empty] | 0 | [8 empty] | EU28
LU401_53_2020_CP | CP | LU401_53_2020 | LU | RES | 401 | 53 | Luxembourg | Residential | SFH | 2020 | Solar energy |  |  | 0.023602 |  |  |  | 0.023602 | 0 | 0.0069185 |  | 0.016683 | [7 empty] | 0 | [8 empty] | EU28
LU401_55_2020_CP | CP | LU401_55_2020 | LU | RES | 401 | 55 | Luxembourg | Residential | SFH | 2020 | Other RES |  |  | 0 |  |  |  | 0 | 0 | [10 empty] | 0 | [8 empty] | EU28
LU401_58_2020_CP | CP | LU401_58_2020 | LU | RES | 401 | 58 | Luxembourg | Residential | SFH | 2020 | Ambient heat |  |  | 0.035449 |  |  |  | 0.035449 | 0 | 0.032143 |  | 0.0033066 | [7 empty] | 0 | [8 empty] | EU28
LU401_6_2020_CP | CP | LU401_6_2020 | LU | RES | 401 | 6 | Luxembourg | Residential | SFH | 2020 | Electricity |  |  | 0.083198 |  |  |  | 0.074256 | 0.0089418 | 0.060359 |  | 0.013897 | [7 empty] | 0.0089418 | [8 empty] | EU28
LU401_7_2020_CP | CP | LU401_7_2020 | LU | RES | 401 | 7 | Luxembourg | Residential | SFH | 2020 | District heating |  |  | 1.1367e-05 |  |  |  | 1.1367e-05 | 0 | 1.0756e-05 |  | 6.1112e-07 | [7 empty] | 0 | [8 empty] | EU28
LU401_8_2020_CP | CP | LU401_8_2020 | LU | RES | 401 | 8 | Luxembourg | Residential | SFH | 2020 | Waste non-RES |  |  | 0 |  |  |  | 0 | 0 | [10 empty] | 0 | [8 empty] | EU28
LU401_9_2020_CP | CP | LU401_9_2020 | LU | RES | 401 | 9 | Luxembourg | Residential | SFH | 2020 | Waste RES |  |  | 0 |  |  |  | 0 | 0 | [10 empty] | 0 | [8 empty] | EU28
LU402_0_2020_CP | CP | LU402_0_2020 | LU | RES | 402 | 0 | Luxembourg | Residential | MFH | 2020 | TOTAL |  |  | 0.8279 |  |  |  | 0.81879 | 0.009102 | 0.70343 |  | 0.11536 | [7 empty] | 0.009102 | [8 empty] | EU28
LU402_1_2020_CP | CP | LU402_1_2020 | LU | RES | 402 | 1 | Luxembourg | Residential | MFH | 2020 | Coal |  |  | 0.00010682 |  |  |  | 0.00010682 | 0 | 0.00010682 | [9 empty] | 0 | [8 empty] | EU28
LU402_2_2020_CP | CP | LU402_2_2020 | LU | RES | 402 | 2 | Luxembourg | Residential | MFH | 2020 | Fuel oil |  |  | 0.23386 |  |  |  | 0.23386 | 0 | 0.20813 |  | 0.025728 | [7 empty] | 0 | [8 empty] | EU28
LU402_3_2020_CP | CP | LU402_3_2020 | LU | RES | 402 | 3 | Luxembourg | Residential | MFH | 2020 | Natural gas |  |  | 0.52176 |  |  |  | 0.52176 | 0 | 0.46193 |  | 0.059835 | [7 empty] | 0 | [8 empty] | EU28
LU402_4_2020_CP | CP | LU402_4_2020 | LU | RES | 402 | 4 | Luxembourg | Residential | MFH | 2020 | Other fossil fuels |  |  | 0 |  |  |  | 0 | 0 | [10 empty] | 0 | [8 empty] | EU28
LU402_51_2020_CP | CP | LU402_51_2020 | LU | RES | 402 | 51 | Luxembourg | Residential | MFH | 2020 | Biomass |  |  | 0.013433 |  |  |  | 0.013433 | 0 | 0.01256 |  | 0.00087231 | [7 empty] | 0 | [8 empty] | EU28
LU402_52_2020_CP | CP | LU402_52_2020 | LU | RES | 402 | 52 | Luxembourg | Residential | MFH | 2020 | Geothermal |  |  | 0 |  |  |  | 0 | 0 | [10 empty] | 0 | [8 empty] | EU28
LU402_53_2020_CP | CP | LU402_53_2020 | LU | RES | 402 | 53 | Luxembourg | Residential | MFH | 2020 | Solar energy |  |  | 0.0082609 |  |  |  | 0.0082609 | 0 | 0.00040749 |  | 0.0078535 | [7 empty] | 0 | [8 empty] | EU28
LU402_55_2020_CP | CP | LU402_55_2020 | LU | RES | 402 | 55 | Luxembourg | Residential | MFH | 2020 | Other RES |  |  | 0 |  |  |  | 0 | 0 | [10 empty] | 0 | [8 empty] | EU28
LU402_58_2020_CP | CP | LU402_58_2020 | LU | RES | 402 | 58 | Luxembourg | Residential | MFH | 2020 | Ambient heat |  |  | 0.013951 |  |  |  | 0.013951 | 0 | 0.0073387 |  | 0.0066124 | [7 empty] | 0 | [8 empty] | EU28
LU402_6_2020_CP | CP | LU402_6_2020 | LU | RES | 402 | 6 | Luxembourg | Residential | MFH | 2020 | Electricity |  |  | 0.036522 |  |  |  | 0.02742 | 0.009102 | 0.012958 |  | 0.014462 | [7 empty] | 0.009102 | [8 empty] | EU28
LU402_7_2020_CP | CP | LU402_7_2020 | LU | RES | 402 | 7 | Luxembourg | Residential | MFH | 2020 | District heating |  |  | 3.1192e-06 |  |  |  | 3.1192e-06 | 0 | 2.5745e-06 |  | 5.4469e-07 | [7 empty] | 0 | [8 empty] | EU28
LU402_8_2020_CP | CP | LU402_8_2020 | LU | RES | 402 | 8 | Luxembourg | Residential | MFH | 2020 | Waste non-RES |  |  | 0 |  |  |  | 0 | 0 | [10 empty] | 0 | [8 empty] | EU28
LU402_9_2020_CP | CP | LU402_9_2020 | LU | RES | 402 | 9 | Luxembourg | Residential | MFH | 2020 | Waste RES |  |  | 0 |  |  |  | 0 | 0 | [10 empty] | 0 | [8 empty] | EU28
LV400_0_2020_CP | CP | LV400_0_2020 | LV | RES | 400 | 0 | Latvia | Residential | TOTAL Residential | 2020 | TOTAL |  |  | 8.9419 |  |  |  | 8.9019 | 0.040044 | 7.9434 |  | 0.95845 | [7 empty] | 0.040044 | [8 empty] | EU28
LV400_1_2020_CP | CP | LV400_1_2020 | LV | RES | 400 | 1 | Latvia | Residential | TOTAL Residential | 2020 | Coal |  |  | 0.066164 |  |  |  | 0.066164 | 0 | 0.061417 |  | 0.0047467 | [7 empty] | 0 | [8 empty] | EU28
LV400_2_2020_CP | CP | LV400_2_2020 | LV | RES | 400 | 2 | Latvia | Residential | TOTAL Residential | 2020 | Fuel oil |  |  | 0.27 |  |  |  | 0.27 | 0 | 0.25493 |  | 0.015075 | [7 empty] | 0 | [8 empty] | EU28
LV400_3_2020_CP | CP | LV400_3_2020 | LV | RES | 400 | 3 | Latvia | Residential | TOTAL Residential | 2020 | Natural gas |  |  | 0.61276 |  |  |  | 0.61276 | 0 | 0.48452 |  | 0.12823 | [7 empty] | 0 | [8 empty] | EU28
LV400_4_2020_CP | CP | LV400_4_2020 | LV | RES | 400 | 4 | Latvia | Residential | TOTAL Residential | 2020 | Other fossil fuels |  |  | 0 |  |  |  | 0 | 0 | 0 |  | 0 | [7 empty] | 0 | [8 empty] | EU28
LV400_51_2020_CP | CP | LV400_51_2020 | LV | RES | 400 | 51 | Latvia | Residential | TOTAL Residential | 2020 | Biomass |  |  | 4.3511 |  |  |  | 4.3511 | 0 | 4.1565 |  | 0.19465 | [7 empty] | 0 | [8 empty] | EU28
LV400_52_2020_CP | CP | LV400_52_2020 | LV | RES | 400 | 52 | Latvia | Residential | TOTAL Residential | 2020 | Geothermal |  |  | 0 |  |  |  | 0 | 0 | 0 |  | 0 | [7 empty] | 0 | [8 empty] | EU28
LV400_53_2020_CP | CP | LV400_53_2020 | LV | RES | 400 | 53 | Latvia | Residential | TOTAL Residential | 2020 | Solar energy |  |  | 0.086856 |  |  |  | 0.086856 | 0 | 0.023912 |  | 0.062944 | [7 empty] | 0 | [8 empty] | EU28
LV400_55_2020_CP | CP | LV400_55_2020 | LV | RES | 400 | 55 | Latvia | Residential | TOTAL Residential | 2020 | Other RES |  |  | 0 |  |  |  | 0 | 0 | 0 |  | 0 | [7 empty] | 0 | [8 empty] | EU28
LV400_58_2020_CP | CP | LV400_58_2020 | LV | RES | 400 | 58 | Latvia | Residential | TOTAL Residential | 2020 | Ambient heat |  |  | 0.027992 |  |  |  | 0.027992 | 0 | 0.011123 |  | 0.016869 | [7 empty] | 0 | [8 empty] | EU28
LV400_6_2020_CP | CP | LV400_6_2020 | LV | RES | 400 | 6 | Latvia | Residential | TOTAL Residential | 2020 | Electricity |  |  | 0.19064 |  |  |  | 0.15059 | 0.040044 | 0.024495 |  | 0.1261 | [7 empty] | 0.040044 | [8 empty] | EU28
LV400_7_2020_CP | CP | LV400_7_2020 | LV | RES | 400 | 7 | Latvia | Residential | TOTAL Residential | 2020 | District heating |  |  | 3.3364 |  |  |  | 3.3364 | 0 | 2.9266 |  | 0.40983 | [7 empty] | 0 | [8 empty] | EU28
LV400_8_2020_CP | CP | LV400_8_2020 | LV | RES | 400 | 8 | Latvia | Residential | TOTAL Residential | 2020 | Waste non-RES |  |  | 0 |  |  |  | 0 | 0 | 0 |  | 0 | [7 empty] | 0 | [8 empty] | EU28
LV400_9_2020_CP | CP | LV400_9_2020 | LV | RES | 400 | 9 | Latvia | Residential | TOTAL Residential | 2020 | Waste RES |  |  | 0 |  |  |  | 0 | 0 | 0 |  | 0 | [7 empty] | 0 | [8 empty] | EU28
LV401_0_2020_CP | CP | LV401_0_2020 | LV | RES | 401 | 0 | Latvia | Residential | SFH | 2020 | TOTAL |  |  | 1.8991 |  |  |  | 1.8933 | 0.005808 | 1.8205 |  | 0.072744 | [7 empty] | 0.005808 | [8 empty] | EU28
LV401_1_2020_CP | CP | LV401_1_2020 | LV | RES | 401 | 1 | Latvia | Residential | SFH | 2020 | Coal |  |  | 0.018588 |  |  |  | 0.018588 | 0 | 0.018131 |  | 0.00045697 | [7 empty] | 0 | [8 empty] | EU28
LV401_2_2020_CP | CP | LV401_2_2020 | LV | RES | 401 | 2 | Latvia | Residential | SFH | 2020 | Fuel oil |  |  | 0.091204 |  |  |  | 0.091204 | 0 | 0.088908 |  | 0.0022962 | [7 empty] | 0 | [8 empty] | EU28
LV401_3_2020_CP | CP | LV401_3_2020 | LV | RES | 401 | 3 | Latvia | Residential | SFH | 2020 | Natural gas |  |  | 0.08845 |  |  |  | 0.08845 | 0 | 0.083156 |  | 0.0052938 | [7 empty] | 0 | [8 empty] | EU28
LV401_4_2020_CP | CP | LV401_4_2020 | LV | RES | 401 | 4 | Latvia | Residential | SFH | 2020 | Other fossil fuels |  |  | 0 |  |  |  | 0 | 0 | [10 empty] | 0 | [8 empty] | EU28
LV401_51_2020_CP | CP | LV401_51_2020 | LV | RES | 401 | 51 | Latvia | Residential | SFH | 2020 | Biomass |  |  | 1.0131 |  |  |  | 1.0131 | 0 | 0.9996 |  | 0.013536 | [7 empty] | 0 | [8 empty] | EU28
LV401_52_2020_CP | CP | LV401_52_2020 | LV | RES | 401 | 52 | Latvia | Residential | SFH | 2020 | Geothermal |  |  | 0 |  |  |  | 0 | 0 | [10 empty] | 0 | [8 empty] | EU28
LV401_53_2020_CP | CP | LV401_53_2020 | LV | RES | 401 | 53 | Latvia | Residential | SFH | 2020 | Solar energy |  |  | 0.013069 |  |  |  | 0.013069 | 0 | 0.0076593 |  | 0.0054097 | [7 empty] | 0 | [8 empty] | EU28
LV401_55_2020_CP | CP | LV401_55_2020 | LV | RES | 401 | 55 | Latvia | Residential | SFH | 2020 | Other RES |  |  | 0 |  |  |  | 0 | 0 | [10 empty] | 0 | [8 empty] | EU28
LV401_58_2020_CP | CP | LV401_58_2020 | LV | RES | 401 | 58 | Latvia | Residential | SFH | 2020 | Ambient heat |  |  | 0.0016269 |  |  |  | 0.0016269 | 0 | 0.0014805 |  | 0.00014641 | [7 empty] | 0 | [8 empty] | EU28
LV401_6_2020_CP | CP | LV401_6_2020 | LV | RES | 401 | 6 | Latvia | Residential | SFH | 2020 | Electricity |  |  | 0.02625 |  |  |  | 0.020442 | 0.005808 | 0.0055337 |  | 0.014909 | [7 empty] | 0.005808 | [8 empty] | EU28
LV401_7_2020_CP | CP | LV401_7_2020 | LV | RES | 401 | 7 | Latvia | Residential | SFH | 2020 | District heating |  |  | 0.64676 |  |  |  | 0.64676 | 0 | 0.61606 |  | 0.030696 | [7 empty] | 0 | [8 empty] | EU28
LV401_8_2020_CP | CP | LV401_8_2020 | LV | RES | 401 | 8 | Latvia | Residential | SFH | 2020 | Waste non-RES |  |  | 0 |  |  |  | 0 | 0 | [10 empty] | 0 | [8 empty] | EU28
LV401_9_2020_CP | CP | LV401_9_2020 | LV | RES | 401 | 9 | Latvia | Residential | SFH | 2020 | Waste RES |  |  | 0 |  |  |  | 0 | 0 | [10 empty] | 0 | [8 empty] | EU28
LV402_0_2020_CP | CP | LV402_0_2020 | LV | RES | 402 | 0 | Latvia | Residential | MFH | 2020 | TOTAL |  |  | 7.0428 |  |  |  | 7.0086 | 0.034236 | 6.1229 |  | 0.8857 | [7 empty] | 0.034236 | [8 empty] | EU28
LV402_1_2020_CP | CP | LV402_1_2020 | LV | RES | 402 | 1 | Latvia | Residential | MFH | 2020 | Coal |  |  | 0.047577 |  |  |  | 0.047577 | 0 | 0.043287 |  | 0.0042898 | [7 empty] | 0 | [8 empty] | EU28
LV402_2_2020_CP | CP | LV402_2_2020 | LV | RES | 402 | 2 | Latvia | Residential | MFH | 2020 | Fuel oil |  |  | 0.1788 |  |  |  | 0.1788 | 0 | 0.16602 |  | 0.012779 | [7 empty] | 0 | [8 empty] | EU28
LV402_3_2020_CP | CP | LV402_3_2020 | LV | RES | 402 | 3 | Latvia | Residential | MFH | 2020 | Natural gas |  |  | 0.52431 |  |  |  | 0.52431 | 0 | 0.40137 |  | 0.12294 | [7 empty] | 0 | [8 empty] | EU28
LV402_4_2020_CP | CP | LV402_4_2020 | LV | RES | 402 | 4 | Latvia | Residential | MFH | 2020 | Other fossil fuels |  |  | 0 |  |  |  | 0 | 0 | [10 empty] | 0 | [8 empty] | EU28
LV402_51_2020_CP | CP | LV402_51_2020 | LV | RES | 402 | 51 | Latvia | Residential | MFH | 2020 | Biomass |  |  | 3.338 |  |  |  | 3.338 | 0 | 3.1569 |  | 0.18111 | [7 empty] | 0 | [8 empty] | EU28
LV402_52_2020_CP | CP | LV402_52_2020 | LV | RES | 402 | 52 | Latvia | Residential | MFH | 2020 | Geothermal |  |  | 0 |  |  |  | 0 | 0 | [10 empty] | 0 | [8 empty] | EU28
LV402_53_2020_CP | CP | LV402_53_2020 | LV | RES | 402 | 53 | Latvia | Residential | MFH | 2020 | Solar energy |  |  | 0.073787 |  |  |  | 0.073787 | 0 | 0.016253 |  | 0.057535 | [7 empty] | 0 | [8 empty] | EU28
LV402_55_2020_CP | CP | LV402_55_2020 | LV | RES | 402 | 55 | Latvia | Residential | MFH | 2020 | Other RES |  |  | 0 |  |  |  | 0 | 0 | [10 empty] | 0 | [8 empty] | EU28
LV402_58_2020_CP | CP | LV402_58_2020 | LV | RES | 402 | 58 | Latvia | Residential | MFH | 2020 | Ambient heat |  |  | 0.026365 |  |  |  | 0.026365 | 0 | 0.0096424 |  | 0.016723 | [7 empty] | 0 | [8 empty] | EU28
LV402_6_2020_CP | CP | LV402_6_2020 | LV | RES | 402 | 6 | Latvia | Residential | MFH | 2020 | Electricity |  |  | 0.16439 |  |  |  | 0.13015 | 0.034236 | 0.018961 |  | 0.11119 | [7 empty] | 0.034236 | [8 empty] | EU28
LV402_7_2020_CP | CP | LV402_7_2020 | LV | RES | 402 | 7 | Latvia | Residential | MFH | 2020 | District heating |  |  | 2.6896 |  |  |  | 2.6896 | 0 | 2.3105 |  | 0.37913 | [7 empty] | 0 | [8 empty] | EU28
LV402_8_2020_CP | CP | LV402_8_2020 | LV | RES | 402 | 8 | Latvia | Residential | MFH | 2020 | Waste non-RES |  |  | 0 |  |  |  | 0 | 0 | [10 empty] | 0 | [8 empty] | EU28
LV402_9_2020_CP | CP | LV402_9_2020 | LV | RES | 402 | 9 | Latvia | Residential | MFH | 2020 | Waste RES |  |  | 0 |  |  |  | 0 | 0 | [10 empty] | 0 | [8 empty] | EU28
MT400_0_2020_CP | CP | MT400_0_2020 | MT | RES | 400 | 0 | Malta | Residential | TOTAL Residential | 2020 | TOTAL |  |  | 0.69736 |  |  |  | 0.25194 | 0.44542 | 0.21193 |  | 0.040001 | [7 empty] | 0.44542 | [8 empty] | EU28
MT400_1_2020_CP | CP | MT400_1_2020 | MT | RES | 400 | 1 | Malta | Residential | TOTAL Residential | 2020 | Coal |  |  | 4.4065e-06 |  |  |  | 4.4065e-06 | 0 | 2.3966e-06 |  | 2.0099e-06 | [7 empty] | 0 | [8 empty] | EU28
MT400_2_2020_CP | CP | MT400_2_2020 | MT | RES | 400 | 2 | Malta | Residential | TOTAL Residential | 2020 | Fuel oil |  |  | 0.076527 |  |  |  | 0.076527 | 0 | 0.063701 |  | 0.012825 | [7 empty] | 0 | [8 empty] | EU28
MT400_3_2020_CP | CP | MT400_3_2020 | MT | RES | 400 | 3 | Malta | Residential | TOTAL Residential | 2020 | Natural gas |  |  | 0.00093442 |  |  |  | 0.00093442 | 0 | 0.00059285 |  | 0.00034157 | [7 empty] | 0 | [8 empty] | EU28
MT400_4_2020_CP | CP | MT400_4_2020 | MT | RES | 400 | 4 | Malta | Residential | TOTAL Residential | 2020 | Other fossil fuels |  |  | 0 |  |  |  | 0 | 0 | 0 |  | 0 | [7 empty] | 0 | [8 empty] | EU28
MT400_51_2020_CP | CP | MT400_51_2020 | MT | RES | 400 | 51 | Malta | Residential | TOTAL Residential | 2020 | Biomass |  |  | 0.016467 |  |  |  | 0.016467 | 0 | 0.015076 |  | 0.0013908 | [7 empty] | 0 | [8 empty] | EU28
MT400_52_2020_CP | CP | MT400_52_2020 | MT | RES | 400 | 52 | Malta | Residential | TOTAL Residential | 2020 | Geothermal |  |  | 0 |  |  |  | 0 | 0 | 0 |  | 0 | [7 empty] | 0 | [8 empty] | EU28
MT400_53_2020_CP | CP | MT400_53_2020 | MT | RES | 400 | 53 | Malta | Residential | TOTAL Residential | 2020 | Solar energy |  |  | 0 |  |  |  | 0 | 0 | 0 |  | 0 | [7 empty] | 0 | [8 empty] | EU28
MT400_55_2020_CP | CP | MT400_55_2020 | MT | RES | 400 | 55 | Malta | Residential | TOTAL Residential | 2020 | Other RES |  |  | 0 |  |  |  | 0 | 0 | 0 |  | 0 | [7 empty] | 0 | [8 empty] | EU28
MT400_58_2020_CP | CP | MT400_58_2020 | MT | RES | 400 | 58 | Malta | Residential | TOTAL Residential | 2020 | Ambient heat |  |  | 0.022287 |  |  |  | 0.022287 | 0 | 0.018646 |  | 0.0036408 | [7 empty] | 0 | [8 empty] | EU28
MT400_6_2020_CP | CP | MT400_6_2020 | MT | RES | 400 | 6 | Malta | Residential | TOTAL Residential | 2020 | Electricity |  |  | 0.58112 |  |  |  | 0.1357 | 0.44542 | 0.1139 |  | 0.021799 | [7 empty] | 0.44542 | [8 empty] | EU28
MT400_7_2020_CP | CP | MT400_7_2020 | MT | RES | 400 | 7 | Malta | Residential | TOTAL Residential | 2020 | District heating |  |  | 2.0456e-05 |  |  |  | 2.0456e-05 | 0 | 1.9085e-05 |  | 1.3716e-06 | [7 empty] | 0 | [8 empty] | EU28
MT400_8_2020_CP | CP | MT400_8_2020 | MT | RES | 400 | 8 | Malta | Residential | TOTAL Residential | 2020 | Waste non-RES |  |  | 0 |  |  |  | 0 | 0 | 0 |  | 0 | [7 empty] | 0 | [8 empty] | EU28
MT400_9_2020_CP | CP | MT400_9_2020 | MT | RES | 400 | 9 | Malta | Residential | TOTAL Residential | 2020 | Waste RES |  |  | 0 |  |  |  | 0 | 0 | 0 |  | 0 | [7 empty] | 0 | [8 empty] | EU28
MT401_0_2020_CP | CP | MT401_0_2020 | MT | RES | 401 | 0 | Malta | Residential | SFH | 2020 | TOTAL |  |  | 0.60084 |  |  |  | 0.21831 | 0.38253 | 0.18624 |  | 0.032071 | [7 empty] | 0.38253 | [8 empty] | EU28
MT401_1_2020_CP | CP | MT401_1_2020 | MT | RES | 401 | 1 | Malta | Residential | SFH | 2020 | Coal |  |  | 0 |  |  |  | 0 | 0 | [10 empty] | 0 | [8 empty] | EU28
MT401_2_2020_CP | CP | MT401_2_2020 | MT | RES | 401 | 2 | Malta | Residential | SFH | 2020 | Fuel oil |  |  | 0.064418 |  |  |  | 0.064418 | 0 | 0.054517 |  | 0.0099012 | [7 empty] | 0 | [8 empty] | EU28
MT401_3_2020_CP | CP | MT401_3_2020 | MT | RES | 401 | 3 | Malta | Residential | SFH | 2020 | Natural gas |  |  | 0.00077887 |  |  |  | 0.00077887 | 0 | 0.00047878 |  | 0.00030009 | [7 empty] | 0 | [8 empty] | EU28
MT401_4_2020_CP | CP | MT401_4_2020 | MT | RES | 401 | 4 | Malta | Residential | SFH | 2020 | Other fossil fuels |  |  | 0 |  |  |  | 0 | 0 | [10 empty] | 0 | [8 empty] | EU28
MT401_51_2020_CP | CP | MT401_51_2020 | MT | RES | 401 | 51 | Malta | Residential | SFH | 2020 | Biomass |  |  | 0.015859 |  |  |  | 0.015859 | 0 | 0.014556 |  | 0.001303 | [7 empty] | 0 | [8 empty] | EU28
MT401_52_2020_CP | CP | MT401_52_2020 | MT | RES | 401 | 52 | Malta | Residential | SFH | 2020 | Geothermal |  |  | 0 |  |  |  | 0 | 0 | [10 empty] | 0 | [8 empty] | EU28
MT401_53_2020_CP | CP | MT401_53_2020 | MT | RES | 401 | 53 | Malta | Residential | SFH | 2020 | Solar energy |  |  | 0 |  |  |  | 0 | 0 | [10 empty] | 0 | [8 empty] | EU28
MT401_55_2020_CP | CP | MT401_55_2020 | MT | RES | 401 | 55 | Malta | Residential | SFH | 2020 | Other RES |  |  | 0 |  |  |  | 0 | 0 | [10 empty] | 0 | [8 empty] | EU28
MT401_58_2020_CP | CP | MT401_58_2020 | MT | RES | 401 | 58 | Malta | Residential | SFH | 2020 | Ambient heat |  |  | 0.017579 |  |  |  | 0.017579 | 0 | 0.014941 |  | 0.0026382 | [7 empty] | 0 | [8 empty] | EU28
MT401_6_2020_CP | CP | MT401_6_2020 | MT | RES | 401 | 6 | Malta | Residential | SFH | 2020 | Electricity |  |  | 0.50219 |  |  |  | 0.11966 | 0.38253 | 0.10173 |  | 0.017928 | [7 empty] | 0.38253 | [8 empty] | EU28
MT401_7_2020_CP | CP | MT401_7_2020 | MT | RES | 401 | 7 | Malta | Residential | SFH | 2020 | District heating |  |  | 1.7275e-05 |  |  |  | 1.7275e-05 | 0 | 1.6286e-05 |  | 9.896e-07 | [7 empty] | 0 | [8 empty] | EU28
MT401_8_2020_CP | CP | MT401_8_2020 | MT | RES | 401 | 8 | Malta | Residential | SFH | 2020 | Waste non-RES |  |  | 0 |  |  |  | 0 | 0 | [10 empty] | 0 | [8 empty] | EU28
MT401_9_2020_CP | CP | MT401_9_2020 | MT | RES | 401 | 9 | Malta | Residential | SFH | 2020 | Waste RES |  |  | 0 |  |  |  | 0 | 0 | [10 empty] | 0 | [8 empty] | EU28
MT402_0_2020_CP | CP | MT402_0_2020 | MT | RES | 402 | 0 | Malta | Residential | MFH | 2020 | TOTAL |  |  | 0.09652 |  |  |  | 0.033627 | 0.062893 | 0.025697 |  | 0.0079301 | [7 empty] | 0.062893 | [8 empty] | EU28
MT402_1_2020_CP | CP | MT402_1_2020 | MT | RES | 402 | 1 | Malta | Residential | MFH | 2020 | Coal |  |  | 4.4065e-06 |  |  |  | 4.4065e-06 | 0 | 2.3966e-06 |  | 2.0099e-06 | [7 empty] | 0 | [8 empty] | EU28
MT402_2_2020_CP | CP | MT402_2_2020 | MT | RES | 402 | 2 | Malta | Residential | MFH | 2020 | Fuel oil |  |  | 0.012109 |  |  |  | 0.012109 | 0 | 0.0091847 |  | 0.0029242 | [7 empty] | 0 | [8 empty] | EU28
MT402_3_2020_CP | CP | MT402_3_2020 | MT | RES | 402 | 3 | Malta | Residential | MFH | 2020 | Natural gas |  |  | 0.00015555 |  |  |  | 0.00015555 | 0 | 0.00011407 |  | 4.148e-05 | [7 empty] | 0 | [8 empty] | EU28
MT402_4_2020_CP | CP | MT402_4_2020 | MT | RES | 402 | 4 | Malta | Residential | MFH | 2020 | Other fossil fuels |  |  | 0 |  |  |  | 0 | 0 | [10 empty] | 0 | [8 empty] | EU28
MT402_51_2020_CP | CP | MT402_51_2020 | MT | RES | 402 | 51 | Malta | Residential | MFH | 2020 | Biomass |  |  | 0.00060813 |  |  |  | 0.00060813 | 0 | 0.00052031 |  | 8.7818e-05 | [7 empty] | 0 | [8 empty] | EU28
MT402_52_2020_CP | CP | MT402_52_2020 | MT | RES | 402 | 52 | Malta | Residential | MFH | 2020 | Geothermal |  |  | 0 |  |  |  | 0 | 0 | [10 empty] | 0 | [8 empty] | EU28
MT402_53_2020_CP | CP | MT402_53_2020 | MT | RES | 402 | 53 | Malta | Residential | MFH | 2020 | Solar energy |  |  | 0 |  |  |  | 0 | 0 | [10 empty] | 0 | [8 empty] | EU28
MT402_55_2020_CP | CP | MT402_55_2020 | MT | RES | 402 | 55 | Malta | Residential | MFH | 2020 | Other RES |  |  | 0 |  |  |  | 0 | 0 | [10 empty] | 0 | [8 empty] | EU28
MT402_58_2020_CP | CP | MT402_58_2020 | MT | RES | 402 | 58 | Malta | Residential | MFH | 2020 | Ambient heat |  |  | 0.0047075 |  |  |  | 0.0047075 | 0 | 0.003705 |  | 0.0010025 | [7 empty] | 0 | [8 empty] | EU28
MT402_6_2020_CP | CP | MT402_6_2020 | MT | RES | 402 | 6 | Malta | Residential | MFH | 2020 | Electricity |  |  | 0.078933 |  |  |  | 0.01604 | 0.062893 | 0.012168 |  | 0.0038717 | [7 empty] | 0.062893 | [8 empty] | EU28
MT402_7_2020_CP | CP | MT402_7_2020 | MT | RES | 402 | 7 | Malta | Residential | MFH | 2020 | District heating |  |  | 3.1809e-06 |  |  |  | 3.1809e-06 | 0 | 2.7989e-06 |  | 3.8199e-07 | [7 empty] | 0 | [8 empty] | EU28
MT402_8_2020_CP | CP | MT402_8_2020 | MT | RES | 402 | 8 | Malta | Residential | MFH | 2020 | Waste non-RES |  |  | 0 |  |  |  | 0 | 0 | [10 empty] | 0 | [8 empty] | EU28
MT402_9_2020_CP | CP | MT402_9_2020 | MT | RES | 402 | 9 | Malta | Residential | MFH | 2020 | Waste RES |  |  | 0 |  |  |  | 0 | 0 | [10 empty] | 0 | [8 empty] | EU28
NL400_0_2020_CP | CP | NL400_0_2020 | NL | RES | 400 | 0 | Netherlands | Residential | TOTAL Residential | 2020 | TOTAL |  |  | 65.4952 |  |  |  | 65.1984 | 0.29682 | 59.6483 |  | 5.5501 | [7 empty] | 0.29682 | [8 empty] | EU28
NL400_1_2020_CP | CP | NL400_1_2020 | NL | RES | 400 | 1 | Netherlands | Residential | TOTAL Residential | 2020 | Coal |  |  | 0.027808 |  |  |  | 0.027808 | 0 | 0.02774 |  | 6.7532e-05 | [7 empty] | 0 | [8 empty] | EU28
NL400_2_2020_CP | CP | NL400_2_2020 | NL | RES | 400 | 2 | Netherlands | Residential | TOTAL Residential | 2020 | Fuel oil |  |  | 0.88604 |  |  |  | 0.88604 | 0 | 0.80994 |  | 0.076104 | [7 empty] | 0 | [8 empty] | EU28
NL400_3_2020_CP | CP | NL400_3_2020 | NL | RES | 400 | 3 | Netherlands | Residential | TOTAL Residential | 2020 | Natural gas |  |  | 50.5906 |  |  |  | 50.5906 | 0 | 46.8448 |  | 3.7458 | [7 empty] | 0 | [8 empty] | EU28
NL400_4_2020_CP | CP | NL400_4_2020 | NL | RES | 400 | 4 | Netherlands | Residential | TOTAL Residential | 2020 | Other fossil fuels |  |  | 0 |  |  |  | 0 | 0 | 0 |  | 0 | [7 empty] | 0 | [8 empty] | EU28
NL400_51_2020_CP | CP | NL400_51_2020 | NL | RES | 400 | 51 | Netherlands | Residential | TOTAL Residential | 2020 | Biomass |  |  | 5.6683 |  |  |  | 5.6683 | 0 | 5.4248 |  | 0.24357 | [7 empty] | 0 | [8 empty] | EU28
NL400_52_2020_CP | CP | NL400_52_2020 | NL | RES | 400 | 52 | Netherlands | Residential | TOTAL Residential | 2020 | Geothermal |  |  | 0 |  |  |  | 0 | 0 | 0 |  | 0 | [7 empty] | 0 | [8 empty] | EU28
NL400_53_2020_CP | CP | NL400_53_2020 | NL | RES | 400 | 53 | Netherlands | Residential | TOTAL Residential | 2020 | Solar energy |  |  | 0.6564 |  |  |  | 0.6564 | 0 | 0.1774 |  | 0.47899 | [7 empty] | 0 | [8 empty] | EU28
NL400_55_2020_CP | CP | NL400_55_2020 | NL | RES | 400 | 55 | Netherlands | Residential | TOTAL Residential | 2020 | Other RES |  |  | 0 |  |  |  | 0 | 0 | 0 |  | 0 | [7 empty] | 0 | [8 empty] | EU28
NL400_58_2020_CP | CP | NL400_58_2020 | NL | RES | 400 | 58 | Netherlands | Residential | TOTAL Residential | 2020 | Ambient heat |  |  | 1.4526 |  |  |  | 1.4526 | 0 | 1.1702 |  | 0.28241 | [7 empty] | 0 | [8 empty] | EU28
NL400_6_2020_CP | CP | NL400_6_2020 | NL | RES | 400 | 6 | Netherlands | Residential | TOTAL Residential | 2020 | Electricity |  |  | 2.9108 |  |  |  | 2.614 | 0.29682 | 2.1666 |  | 0.44744 | [7 empty] | 0.29682 | [8 empty] | EU28
NL400_7_2020_CP | CP | NL400_7_2020 | NL | RES | 400 | 7 | Netherlands | Residential | TOTAL Residential | 2020 | District heating |  |  | 3.3027 |  |  |  | 3.3027 | 0 | 3.027 |  | 0.27567 | [7 empty] | 0 | [8 empty] | EU28
NL400_8_2020_CP | CP | NL400_8_2020 | NL | RES | 400 | 8 | Netherlands | Residential | TOTAL Residential | 2020 | Waste non-RES |  |  | 0 |  |  |  | 0 | 0 | 0 |  | 0 | [7 empty] | 0 | [8 empty] | EU28
NL400_9_2020_CP | CP | NL400_9_2020 | NL | RES | 400 | 9 | Netherlands | Residential | TOTAL Residential | 2020 | Waste RES |  |  | 0 |  |  |  | 0 | 0 | 0 |  | 0 | [7 empty] | 0 | [8 empty] | EU28
NL401_0_2020_CP | CP | NL401_0_2020 | NL | RES | 401 | 0 | Netherlands | Residential | SFH | 2020 | TOTAL |  |  | 53.9909 |  |  |  | 53.707 | 0.2839 | 49.0276 |  | 4.6794 | [7 empty] | 0.2839 | [8 empty] | EU28
NL401_1_2020_CP | CP | NL401_1_2020 | NL | RES | 401 | 1 | Netherlands | Residential | SFH | 2020 | Coal |  |  | 0.027359 |  |  |  | 0.027359 | 0 | 0.027293 |  | 6.6525e-05 | [7 empty] | 0 | [8 empty] | EU28
NL401_2_2020_CP | CP | NL401_2_2020 | NL | RES | 401 | 2 | Netherlands | Residential | SFH | 2020 | Fuel oil |  |  | 0.65628 |  |  |  | 0.65628 | 0 | 0.59406 |  | 0.062225 | [7 empty] | 0 | [8 empty] | EU28
NL401_3_2020_CP | CP | NL401_3_2020 | NL | RES | 401 | 3 | Netherlands | Residential | SFH | 2020 | Natural gas |  |  | 42.1738 |  |  |  | 42.1738 | 0 | 38.9677 |  | 3.2061 | [7 empty] | 0 | [8 empty] | EU28
NL401_4_2020_CP | CP | NL401_4_2020 | NL | RES | 401 | 4 | Netherlands | Residential | SFH | 2020 | Other fossil fuels |  |  | 0 |  |  |  | 0 | 0 | [10 empty] | 0 | [8 empty] | EU28
NL401_51_2020_CP | CP | NL401_51_2020 | NL | RES | 401 | 51 | Netherlands | Residential | SFH | 2020 | Biomass |  |  | 4.6248 |  |  |  | 4.6248 | 0 | 4.4144 |  | 0.2104 | [7 empty] | 0 | [8 empty] | EU28
NL401_52_2020_CP | CP | NL401_52_2020 | NL | RES | 401 | 52 | Netherlands | Residential | SFH | 2020 | Geothermal |  |  | 0 |  |  |  | 0 | 0 | [10 empty] | 0 | [8 empty] | EU28
NL401_53_2020_CP | CP | NL401_53_2020 | NL | RES | 401 | 53 | Netherlands | Residential | SFH | 2020 | Solar energy |  |  | 0.50041 |  |  |  | 0.50041 | 0 | 0.10349 |  | 0.39691 | [7 empty] | 0 | [8 empty] | EU28
NL401_55_2020_CP | CP | NL401_55_2020 | NL | RES | 401 | 55 | Netherlands | Residential | SFH | 2020 | Other RES |  |  | 0 |  |  |  | 0 | 0 | [10 empty] | 0 | [8 empty] | EU28
NL401_58_2020_CP | CP | NL401_58_2020 | NL | RES | 401 | 58 | Netherlands | Residential | SFH | 2020 | Ambient heat |  |  | 1.1983 |  |  |  | 1.1983 | 0 | 0.97068 |  | 0.22761 | [7 empty] | 0 | [8 empty] | EU28
NL401_6_2020_CP | CP | NL401_6_2020 | NL | RES | 401 | 6 | Netherlands | Residential | SFH | 2020 | Electricity |  |  | 2.3578 |  |  |  | 2.0739 | 0.2839 | 1.707 |  | 0.36686 | [7 empty] | 0.2839 | [8 empty] | EU28
NL401_7_2020_CP | CP | NL401_7_2020 | NL | RES | 401 | 7 | Netherlands | Residential | SFH | 2020 | District heating |  |  | 2.4522 |  |  |  | 2.4522 | 0 | 2.243 |  | 0.20922 | [7 empty] | 0 | [8 empty] | EU28
NL401_8_2020_CP | CP | NL401_8_2020 | NL | RES | 401 | 8 | Netherlands | Residential | SFH | 2020 | Waste non-RES |  |  | 0 |  |  |  | 0 | 0 | [10 empty] | 0 | [8 empty] | EU28
NL401_9_2020_CP | CP | NL401_9_2020 | NL | RES | 401 | 9 | Netherlands | Residential | SFH | 2020 | Waste RES |  |  | 0 |  |  |  | 0 | 0 | [10 empty] | 0 | [8 empty] | EU28
NL402_0_2020_CP | CP | NL402_0_2020 | NL | RES | 402 | 0 | Netherlands | Residential | MFH | 2020 | TOTAL |  |  | 11.5043 |  |  |  | 11.4914 | 0.012916 | 10.6207 |  | 0.87066 | [7 empty] | 0.012916 | [8 empty] | EU28
NL402_1_2020_CP | CP | NL402_1_2020 | NL | RES | 402 | 1 | Netherlands | Residential | MFH | 2020 | Coal |  |  | 0.00044835 |  |  |  | 0.00044835 | 0 | 0.00044734 |  | 1.0071e-06 | [7 empty] | 0 | [8 empty] | EU28
NL402_2_2020_CP | CP | NL402_2_2020 | NL | RES | 402 | 2 | Netherlands | Residential | MFH | 2020 | Fuel oil |  |  | 0.22976 |  |  |  | 0.22976 | 0 | 0.21588 |  | 0.013879 | [7 empty] | 0 | [8 empty] | EU28
NL402_3_2020_CP | CP | NL402_3_2020 | NL | RES | 402 | 3 | Netherlands | Residential | MFH | 2020 | Natural gas |  |  | 8.4168 |  |  |  | 8.4168 | 0 | 7.8771 |  | 0.5397 | [7 empty] | 0 | [8 empty] | EU28
NL402_4_2020_CP | CP | NL402_4_2020 | NL | RES | 402 | 4 | Netherlands | Residential | MFH | 2020 | Other fossil fuels |  |  | 0 |  |  |  | 0 | 0 | [10 empty] | 0 | [8 empty] | EU28
NL402_51_2020_CP | CP | NL402_51_2020 | NL | RES | 402 | 51 | Netherlands | Residential | MFH | 2020 | Biomass |  |  | 1.0435 |  |  |  | 1.0435 | 0 | 1.0104 |  | 0.033162 | [7 empty] | 0 | [8 empty] | EU28
NL402_52_2020_CP | CP | NL402_52_2020 | NL | RES | 402 | 52 | Netherlands | Residential | MFH | 2020 | Geothermal |  |  | 0 |  |  |  | 0 | 0 | [10 empty] | 0 | [8 empty] | EU28
NL402_53_2020_CP | CP | NL402_53_2020 | NL | RES | 402 | 53 | Netherlands | Residential | MFH | 2020 | Solar energy |  |  | 0.15599 |  |  |  | 0.15599 | 0 | 0.073908 |  | 0.082079 | [7 empty] | 0 | [8 empty] | EU28
NL402_55_2020_CP | CP | NL402_55_2020 | NL | RES | 402 | 55 | Netherlands | Residential | MFH | 2020 | Other RES |  |  | 0 |  |  |  | 0 | 0 | [10 empty] | 0 | [8 empty] | EU28
NL402_58_2020_CP | CP | NL402_58_2020 | NL | RES | 402 | 58 | Netherlands | Residential | MFH | 2020 | Ambient heat |  |  | 0.25428 |  |  |  | 0.25428 | 0 | 0.19948 |  | 0.054803 | [7 empty] | 0 | [8 empty] | EU28
NL402_6_2020_CP | CP | NL402_6_2020 | NL | RES | 402 | 6 | Netherlands | Residential | MFH | 2020 | Electricity |  |  | 0.55304 |  |  |  | 0.54013 | 0.012916 | 0.45954 |  | 0.080584 | [7 empty] | 0.012916 | [8 empty] | EU28
NL402_7_2020_CP | CP | NL402_7_2020 | NL | RES | 402 | 7 | Netherlands | Residential | MFH | 2020 | District heating |  |  | 0.85047 |  |  |  | 0.85047 | 0 | 0.78403 |  | 0.066448 | [7 empty] | 0 | [8 empty] | EU28
NL402_8_2020_CP | CP | NL402_8_2020 | NL | RES | 402 | 8 | Netherlands | Residential | MFH | 2020 | Waste non-RES |  |  | 0 |  |  |  | 0 | 0 | [10 empty] | 0 | [8 empty] | EU28
NL402_9_2020_CP | CP | NL402_9_2020 | NL | RES | 402 | 9 | Netherlands | Residential | MFH | 2020 | Waste RES |  |  | 0 |  |  |  | 0 | 0 | [10 empty] | 0 | [8 empty] | EU28
NO400_0_2020_CP | CP | NO400_0_2020 | NO | RES | 400 | 0 | Norway | Residential | TOTAL Residential | 2020 | TOTAL |  |  | 25.388 |  |  |  | 25.3545 | 0.033541 | 23.6353 |  | 1.7192 | [7 empty] | 0.033541 | [8 empty] | Rest
NO400_1_2020_CP | CP | NO400_1_2020 | NO | RES | 400 | 1 | Norway | Residential | TOTAL Residential | 2020 | Coal |  |  | 0.30869 |  |  |  | 0.30869 | 0 | 0.29637 |  | 0.012326 | [7 empty] | 0 | [8 empty] | Rest
NO400_2_2020_CP | CP | NO400_2_2020 | NO | RES | 400 | 2 | Norway | Residential | TOTAL Residential | 2020 | Fuel oil |  |  | 1.5755 |  |  |  | 1.5755 | 0 | 1.3878 |  | 0.18766 | [7 empty] | 0 | [8 empty] | Rest
NO400_3_2020_CP | CP | NO400_3_2020 | NO | RES | 400 | 3 | Norway | Residential | TOTAL Residential | 2020 | Natural gas |  |  | 0.39329 |  |  |  | 0.39329 | 0 | 0.28713 |  | 0.10617 | [7 empty] | 0 | [8 empty] | Rest
NO400_4_2020_CP | CP | NO400_4_2020 | NO | RES | 400 | 4 | Norway | Residential | TOTAL Residential | 2020 | Other fossil fuels |  |  | 0 |  |  |  | 0 | 0 | 0 |  | 0 | [7 empty] | 0 | [8 empty] | Rest
NO400_51_2020_CP | CP | NO400_51_2020 | NO | RES | 400 | 51 | Norway | Residential | TOTAL Residential | 2020 | Biomass |  |  | 4.0414 |  |  |  | 4.0414 | 0 | 3.9476 |  | 0.093774 | [7 empty] | 0 | [8 empty] | Rest
NO400_52_2020_CP | CP | NO400_52_2020 | NO | RES | 400 | 52 | Norway | Residential | TOTAL Residential | 2020 | Geothermal |  |  | 0 |  |  |  | 0 | 0 | 0 |  | 0 | [7 empty] | 0 | [8 empty] | Rest
NO400_53_2020_CP | CP | NO400_53_2020 | NO | RES | 400 | 53 | Norway | Residential | TOTAL Residential | 2020 | Solar energy |  |  | 0.13219 |  |  |  | 0.13219 | 0 | 0.048819 |  | 0.083375 | [7 empty] | 0 | [8 empty] | Rest
NO400_55_2020_CP | CP | NO400_55_2020 | NO | RES | 400 | 55 | Norway | Residential | TOTAL Residential | 2020 | Other RES |  |  | 0 |  |  |  | 0 | 0 | 0 |  | 0 | [7 empty] | 0 | [8 empty] | Rest
NO400_58_2020_CP | CP | NO400_58_2020 | NO | RES | 400 | 58 | Norway | Residential | TOTAL Residential | 2020 | Ambient heat |  |  | 4.0601 |  |  |  | 4.0601 | 0 | 3.8119 |  | 0.2482 | [7 empty] | 0 | [8 empty] | Rest
NO400_6_2020_CP | CP | NO400_6_2020 | NO | RES | 400 | 6 | Norway | Residential | TOTAL Residential | 2020 | Electricity |  |  | 14.1505 |  |  |  | 14.117 | 0.033541 | 13.1812 |  | 0.93582 | [7 empty] | 0.033541 | [8 empty] | Rest
NO400_7_2020_CP | CP | NO400_7_2020 | NO | RES | 400 | 7 | Norway | Residential | TOTAL Residential | 2020 | District heating |  |  | 0.72639 |  |  |  | 0.72639 | 0 | 0.6745 |  | 0.051889 | [7 empty] | 0 | [8 empty] | Rest
NO400_8_2020_CP | CP | NO400_8_2020 | NO | RES | 400 | 8 | Norway | Residential | TOTAL Residential | 2020 | Waste non-RES |  |  | 0 |  |  |  | 0 | 0 | 0 |  | 0 | [7 empty] | 0 | [8 empty] | Rest
NO400_9_2020_CP | CP | NO400_9_2020 | NO | RES | 400 | 9 | Norway | Residential | TOTAL Residential | 2020 | Waste RES |  |  | 0 |  |  |  | 0 | 0 | 0 |  | 0 | [7 empty] | 0 | [8 empty] | Rest
NO401_0_2020_CP | CP | NO401_0_2020 | NO | RES | 401 | 0 | Norway | Residential | SFH | 2020 | TOTAL |  |  | 23.013 |  |  |  | 22.9836 | 0.029368 | 21.5619 |  | 1.4217 | [7 empty] | 0.029368 | [8 empty] | Rest
NO401_1_2020_CP | CP | NO401_1_2020 | NO | RES | 401 | 1 | Norway | Residential | SFH | 2020 | Coal |  |  | 0.28414 |  |  |  | 0.28414 | 0 | 0.2733 |  | 0.010841 | [7 empty] | 0 | [8 empty] | Rest
NO401_2_2020_CP | CP | NO401_2_2020 | NO | RES | 401 | 2 | Norway | Residential | SFH | 2020 | Fuel oil |  |  | 1.4246 |  |  |  | 1.4246 | 0 | 1.2665 |  | 0.15813 | [7 empty] | 0 | [8 empty] | Rest
NO401_3_2020_CP | CP | NO401_3_2020 | NO | RES | 401 | 3 | Norway | Residential | SFH | 2020 | Natural gas |  |  | 0.34148 |  |  |  | 0.34148 | 0 | 0.26244 |  | 0.07904 | [7 empty] | 0 | [8 empty] | Rest
NO401_4_2020_CP | CP | NO401_4_2020 | NO | RES | 401 | 4 | Norway | Residential | SFH | 2020 | Other fossil fuels |  |  | 0 |  |  |  | 0 | 0 | [10 empty] | 0 | [8 empty] | Rest
NO401_51_2020_CP | CP | NO401_51_2020 | NO | RES | 401 | 51 | Norway | Residential | SFH | 2020 | Biomass |  |  | 3.6225 |  |  |  | 3.6225 | 0 | 3.5557 |  | 0.066793 | [7 empty] | 0 | [8 empty] | Rest
NO401_52_2020_CP | CP | NO401_52_2020 | NO | RES | 401 | 52 | Norway | Residential | SFH | 2020 | Geothermal |  |  | 0 |  |  |  | 0 | 0 | [10 empty] | 0 | [8 empty] | Rest
NO401_53_2020_CP | CP | NO401_53_2020 | NO | RES | 401 | 53 | Norway | Residential | SFH | 2020 | Solar energy |  |  | 0.12173 |  |  |  | 0.12173 | 0 | 0.043135 |  | 0.078596 | [7 empty] | 0 | [8 empty] | Rest
NO401_55_2020_CP | CP | NO401_55_2020 | NO | RES | 401 | 55 | Norway | Residential | SFH | 2020 | Other RES |  |  | 0 |  |  |  | 0 | 0 | [10 empty] | 0 | [8 empty] | Rest
NO401_58_2020_CP | CP | NO401_58_2020 | NO | RES | 401 | 58 | Norway | Residential | SFH | 2020 | Ambient heat |  |  | 3.6578 |  |  |  | 3.6578 | 0 | 3.4748 |  | 0.18293 | [7 empty] | 0 | [8 empty] | Rest
NO401_6_2020_CP | CP | NO401_6_2020 | NO | RES | 401 | 6 | Norway | Residential | SFH | 2020 | Electricity |  |  | 12.8931 |  |  |  | 12.8638 | 0.029368 | 12.0632 |  | 0.80057 | [7 empty] | 0.029368 | [8 empty] | Rest
NO401_7_2020_CP | CP | NO401_7_2020 | NO | RES | 401 | 7 | Norway | Residential | SFH | 2020 | District heating |  |  | 0.66768 |  |  |  | 0.66768 | 0 | 0.62286 |  | 0.044822 | [7 empty] | 0 | [8 empty] | Rest
NO401_8_2020_CP | CP | NO401_8_2020 | NO | RES | 401 | 8 | Norway | Residential | SFH | 2020 | Waste non-RES |  |  | 0 |  |  |  | 0 | 0 | [10 empty] | 0 | [8 empty] | Rest
NO401_9_2020_CP | CP | NO401_9_2020 | NO | RES | 401 | 9 | Norway | Residential | SFH | 2020 | Waste RES |  |  | 0 |  |  |  | 0 | 0 | [10 empty] | 0 | [8 empty] | Rest
NO402_0_2020_CP | CP | NO402_0_2020 | NO | RES | 402 | 0 | Norway | Residential | MFH | 2020 | TOTAL |  |  | 2.375 |  |  |  | 2.3708 | 0.0041732 | 2.0733 |  | 0.29749 | [7 empty] | 0.0041732 | [8 empty] | Rest
NO402_1_2020_CP | CP | NO402_1_2020 | NO | RES | 402 | 1 | Norway | Residential | MFH | 2020 | Coal |  |  | 0.024554 |  |  |  | 0.024554 | 0 | 0.023069 |  | 0.0014851 | [7 empty] | 0 | [8 empty] | Rest
NO402_2_2020_CP | CP | NO402_2_2020 | NO | RES | 402 | 2 | Norway | Residential | MFH | 2020 | Fuel oil |  |  | 0.15089 |  |  |  | 0.15089 | 0 | 0.12135 |  | 0.029536 | [7 empty] | 0 | [8 empty] | Rest
NO402_3_2020_CP | CP | NO402_3_2020 | NO | RES | 402 | 3 | Norway | Residential | MFH | 2020 | Natural gas |  |  | 0.051813 |  |  |  | 0.051813 | 0 | 0.024688 |  | 0.027125 | [7 empty] | 0 | [8 empty] | Rest
NO402_4_2020_CP | CP | NO402_4_2020 | NO | RES | 402 | 4 | Norway | Residential | MFH | 2020 | Other fossil fuels |  |  | 0 |  |  |  | 0 | 0 | [10 empty] | 0 | [8 empty] | Rest
NO402_51_2020_CP | CP | NO402_51_2020 | NO | RES | 402 | 51 | Norway | Residential | MFH | 2020 | Biomass |  |  | 0.41887 |  |  |  | 0.41887 | 0 | 0.39189 |  | 0.026981 | [7 empty] | 0 | [8 empty] | Rest
NO402_52_2020_CP | CP | NO402_52_2020 | NO | RES | 402 | 52 | Norway | Residential | MFH | 2020 | Geothermal |  |  | 0 |  |  |  | 0 | 0 | [10 empty] | 0 | [8 empty] | Rest
NO402_53_2020_CP | CP | NO402_53_2020 | NO | RES | 402 | 53 | Norway | Residential | MFH | 2020 | Solar energy |  |  | 0.010463 |  |  |  | 0.010463 | 0 | 0.0056844 |  | 0.0047788 | [7 empty] | 0 | [8 empty] | Rest
NO402_55_2020_CP | CP | NO402_55_2020 | NO | RES | 402 | 55 | Norway | Residential | MFH | 2020 | Other RES |  |  | 0 |  |  |  | 0 | 0 | [10 empty] | 0 | [8 empty] | Rest
NO402_58_2020_CP | CP | NO402_58_2020 | NO | RES | 402 | 58 | Norway | Residential | MFH | 2020 | Ambient heat |  |  | 0.4023 |  |  |  | 0.4023 | 0 | 0.33703 |  | 0.065269 | [7 empty] | 0 | [8 empty] | Rest
NO402_6_2020_CP | CP | NO402_6_2020 | NO | RES | 402 | 6 | Norway | Residential | MFH | 2020 | Electricity |  |  | 1.2574 |  |  |  | 1.2532 | 0.0041732 | 1.118 |  | 0.13525 | [7 empty] | 0.0041732 | [8 empty] | Rest
NO402_7_2020_CP | CP | NO402_7_2020 | NO | RES | 402 | 7 | Norway | Residential | MFH | 2020 | District heating |  |  | 0.058703 |  |  |  | 0.058703 | 0 | 0.051637 |  | 0.0070665 | [7 empty] | 0 | [8 empty] | Rest
NO402_8_2020_CP | CP | NO402_8_2020 | NO | RES | 402 | 8 | Norway | Residential | MFH | 2020 | Waste non-RES |  |  | 0 |  |  |  | 0 | 0 | [10 empty] | 0 | [8 empty] | Rest
NO402_9_2020_CP | CP | NO402_9_2020 | NO | RES | 402 | 9 | Norway | Residential | MFH | 2020 | Waste RES |  |  | 0 |  |  |  | 0 | 0 | [10 empty] | 0 | [8 empty] | Rest
PL400_0_2020_CP | CP | PL400_0_2020 | PL | RES | 400 | 0 | Poland | Residential | TOTAL Residential | 2020 | TOTAL |  |  | 134.4194 |  |  |  | 133.7827 | 0.63666 | 122.3432 |  | 11.4396 | [7 empty] | 0.63666 | [8 empty] | EU28
PL400_1_2020_CP | CP | PL400_1_2020 | PL | RES | 400 | 1 | Poland | Residential | TOTAL Residential | 2020 | Coal |  |  | 43.3602 |  |  |  | 43.3602 | 0 | 42.1626 |  | 1.1976 | [7 empty] | 0 | [8 empty] | EU28
PL400_2_2020_CP | CP | PL400_2_2020 | PL | RES | 400 | 2 | Poland | Residential | TOTAL Residential | 2020 | Fuel oil |  |  | 1.7879 |  |  |  | 1.7879 | 0 | 1.6996 |  | 0.088366 | [7 empty] | 0 | [8 empty] | EU28
PL400_3_2020_CP | CP | PL400_3_2020 | PL | RES | 400 | 3 | Poland | Residential | TOTAL Residential | 2020 | Natural gas |  |  | 21.7234 |  |  |  | 21.7234 | 0 | 19.2303 |  | 2.4931 | [7 empty] | 0 | [8 empty] | EU28
PL400_4_2020_CP | CP | PL400_4_2020 | PL | RES | 400 | 4 | Poland | Residential | TOTAL Residential | 2020 | Other fossil fuels |  |  | 0 |  |  |  | 0 | 0 | 0 |  | 0 | [7 empty] | 0 | [8 empty] | EU28
PL400_51_2020_CP | CP | PL400_51_2020 | PL | RES | 400 | 51 | Poland | Residential | TOTAL Residential | 2020 | Biomass |  |  | 19.3878 |  |  |  | 19.3878 | 0 | 19.1208 |  | 0.26701 | [7 empty] | 0 | [8 empty] | EU28
PL400_52_2020_CP | CP | PL400_52_2020 | PL | RES | 400 | 52 | Poland | Residential | TOTAL Residential | 2020 | Geothermal |  |  | 0 |  |  |  | 0 | 0 | 0 |  | 0 | [7 empty] | 0 | [8 empty] | EU28
PL400_53_2020_CP | CP | PL400_53_2020 | PL | RES | 400 | 53 | Poland | Residential | TOTAL Residential | 2020 | Solar energy |  |  | 0.84481 |  |  |  | 0.84481 | 0 | 0.30647 |  | 0.53834 | [7 empty] | 0 | [8 empty] | EU28
PL400_55_2020_CP | CP | PL400_55_2020 | PL | RES | 400 | 55 | Poland | Residential | TOTAL Residential | 2020 | Other RES |  |  | 0 |  |  |  | 0 | 0 | 0 |  | 0 | [7 empty] | 0 | [8 empty] | EU28
PL400_58_2020_CP | CP | PL400_58_2020 | PL | RES | 400 | 58 | Poland | Residential | TOTAL Residential | 2020 | Ambient heat |  |  | 2.9537 |  |  |  | 2.9537 | 0 | 2.3113 |  | 0.64238 | [7 empty] | 0 | [8 empty] | EU28
PL400_6_2020_CP | CP | PL400_6_2020 | PL | RES | 400 | 6 | Poland | Residential | TOTAL Residential | 2020 | Electricity |  |  | 7.41 |  |  |  | 6.7734 | 0.63666 | 3.7418 |  | 3.0316 | [7 empty] | 0.63666 | [8 empty] | EU28
PL400_7_2020_CP | CP | PL400_7_2020 | PL | RES | 400 | 7 | Poland | Residential | TOTAL Residential | 2020 | District heating |  |  | 36.9516 |  |  |  | 36.9516 | 0 | 33.7705 |  | 3.1812 | [7 empty] | 0 | [8 empty] | EU28
PL400_8_2020_CP | CP | PL400_8_2020 | PL | RES | 400 | 8 | Poland | Residential | TOTAL Residential | 2020 | Waste non-RES |  |  | 0 |  |  |  | 0 | 0 | 0 |  | 0 | [7 empty] | 0 | [8 empty] | EU28
PL400_9_2020_CP | CP | PL400_9_2020 | PL | RES | 400 | 9 | Poland | Residential | TOTAL Residential | 2020 | Waste RES |  |  | 0 |  |  |  | 0 | 0 | 0 |  | 0 | [7 empty] | 0 | [8 empty] | EU28
PL401_0_2020_CP | CP | PL401_0_2020 | PL | RES | 401 | 0 | Poland | Residential | SFH | 2020 | TOTAL |  |  | 88.3224 |  |  |  | 87.9506 | 0.37178 | 82.3041 |  | 5.6464 | [7 empty] | 0.37178 | [8 empty] | EU28
PL401_1_2020_CP | CP | PL401_1_2020 | PL | RES | 401 | 1 | Poland | Residential | SFH | 2020 | Coal |  |  | 38.7199 |  |  |  | 38.7199 | 0 | 37.8453 |  | 0.87456 | [7 empty] | 0 | [8 empty] | EU28
PL401_2_2020_CP | CP | PL401_2_2020 | PL | RES | 401 | 2 | Poland | Residential | SFH | 2020 | Fuel oil |  |  | 1.4352 |  |  |  | 1.4352 | 0 | 1.3897 |  | 0.045494 | [7 empty] | 0 | [8 empty] | EU28
PL401_3_2020_CP | CP | PL401_3_2020 | PL | RES | 401 | 3 | Poland | Residential | SFH | 2020 | Natural gas |  |  | 13.3187 |  |  |  | 13.3187 | 0 | 11.9046 |  | 1.4141 | [7 empty] | 0 | [8 empty] | EU28
PL401_4_2020_CP | CP | PL401_4_2020 | PL | RES | 401 | 4 | Poland | Residential | SFH | 2020 | Other fossil fuels |  |  | 0 |  |  |  | 0 | 0 | [10 empty] | 0 | [8 empty] | EU28
PL401_51_2020_CP | CP | PL401_51_2020 | PL | RES | 401 | 51 | Poland | Residential | SFH | 2020 | Biomass |  |  | 18.9857 |  |  |  | 18.9857 | 0 | 18.7553 |  | 0.23038 | [7 empty] | 0 | [8 empty] | EU28
PL401_52_2020_CP | CP | PL401_52_2020 | PL | RES | 401 | 52 | Poland | Residential | SFH | 2020 | Geothermal |  |  | 0 |  |  |  | 0 | 0 | [10 empty] | 0 | [8 empty] | EU28
PL401_53_2020_CP | CP | PL401_53_2020 | PL | RES | 401 | 53 | Poland | Residential | SFH | 2020 | Solar energy |  |  | 0.52762 |  |  |  | 0.52762 | 0 | 0.29386 |  | 0.23375 | [7 empty] | 0 | [8 empty] | EU28
PL401_55_2020_CP | CP | PL401_55_2020 | PL | RES | 401 | 55 | Poland | Residential | SFH | 2020 | Other RES |  |  | 0 |  |  |  | 0 | 0 | [10 empty] | 0 | [8 empty] | EU28
PL401_58_2020_CP | CP | PL401_58_2020 | PL | RES | 401 | 58 | Poland | Residential | SFH | 2020 | Ambient heat |  |  | 1.6393 |  |  |  | 1.6393 | 0 | 1.4119 |  | 0.22749 | [7 empty] | 0 | [8 empty] | EU28
PL401_6_2020_CP | CP | PL401_6_2020 | PL | RES | 401 | 6 | Poland | Residential | SFH | 2020 | Electricity |  |  | 5.9882 |  |  |  | 5.6164 | 0.37178 | 3.2797 |  | 2.3367 | [7 empty] | 0.37178 | [8 empty] | EU28
PL401_7_2020_CP | CP | PL401_7_2020 | PL | RES | 401 | 7 | Poland | Residential | SFH | 2020 | District heating |  |  | 7.7078 |  |  |  | 7.7078 | 0 | 7.4238 |  | 0.28393 | [7 empty] | 0 | [8 empty] | EU28
PL401_8_2020_CP | CP | PL401_8_2020 | PL | RES | 401 | 8 | Poland | Residential | SFH | 2020 | Waste non-RES |  |  | 0 |  |  |  | 0 | 0 | [10 empty] | 0 | [8 empty] | EU28
PL401_9_2020_CP | CP | PL401_9_2020 | PL | RES | 401 | 9 | Poland | Residential | SFH | 2020 | Waste RES |  |  | 0 |  |  |  | 0 | 0 | [10 empty] | 0 | [8 empty] | EU28
PL402_0_2020_CP | CP | PL402_0_2020 | PL | RES | 402 | 0 | Poland | Residential | MFH | 2020 | TOTAL |  |  | 46.0971 |  |  |  | 45.8322 | 0.26489 | 40.039 |  | 5.7931 | [7 empty] | 0.26489 | [8 empty] | EU28
PL402_1_2020_CP | CP | PL402_1_2020 | PL | RES | 402 | 1 | Poland | Residential | MFH | 2020 | Coal |  |  | 4.6403 |  |  |  | 4.6403 | 0 | 4.3173 |  | 0.32309 | [7 empty] | 0 | [8 empty] | EU28
PL402_2_2020_CP | CP | PL402_2_2020 | PL | RES | 402 | 2 | Poland | Residential | MFH | 2020 | Fuel oil |  |  | 0.3527 |  |  |  | 0.3527 | 0 | 0.30983 |  | 0.042871 | [7 empty] | 0 | [8 empty] | EU28
PL402_3_2020_CP | CP | PL402_3_2020 | PL | RES | 402 | 3 | Poland | Residential | MFH | 2020 | Natural gas |  |  | 8.4047 |  |  |  | 8.4047 | 0 | 7.3257 |  | 1.079 | [7 empty] | 0 | [8 empty] | EU28
PL402_4_2020_CP | CP | PL402_4_2020 | PL | RES | 402 | 4 | Poland | Residential | MFH | 2020 | Other fossil fuels |  |  | 0 |  |  |  | 0 | 0 | [10 empty] | 0 | [8 empty] | EU28
PL402_51_2020_CP | CP | PL402_51_2020 | PL | RES | 402 | 51 | Poland | Residential | MFH | 2020 | Biomass |  |  | 0.40213 |  |  |  | 0.40213 | 0 | 0.36549 |  | 0.036633 | [7 empty] | 0 | [8 empty] | EU28
PL402_52_2020_CP | CP | PL402_52_2020 | PL | RES | 402 | 52 | Poland | Residential | MFH | 2020 | Geothermal |  |  | 0 |  |  |  | 0 | 0 | [10 empty] | 0 | [8 empty] | EU28
PL402_53_2020_CP | CP | PL402_53_2020 | PL | RES | 402 | 53 | Poland | Residential | MFH | 2020 | Solar energy |  |  | 0.31719 |  |  |  | 0.31719 | 0 | 0.012603 |  | 0.30459 | [7 empty] | 0 | [8 empty] | EU28
PL402_55_2020_CP | CP | PL402_55_2020 | PL | RES | 402 | 55 | Poland | Residential | MFH | 2020 | Other RES |  |  | 0 |  |  |  | 0 | 0 | [10 empty] | 0 | [8 empty] | EU28
PL402_58_2020_CP | CP | PL402_58_2020 | PL | RES | 402 | 58 | Poland | Residential | MFH | 2020 | Ambient heat |  |  | 1.3143 |  |  |  | 1.3143 | 0 | 0.89942 |  | 0.41488 | [7 empty] | 0 | [8 empty] | EU28
PL402_6_2020_CP | CP | PL402_6_2020 | PL | RES | 402 | 6 | Poland | Residential | MFH | 2020 | Electricity |  |  | 1.4219 |  |  |  | 1.157 | 0.26489 | 0.4621 |  | 0.69489 | [7 empty] | 0.26489 | [8 empty] | EU28
PL402_7_2020_CP | CP | PL402_7_2020 | PL | RES | 402 | 7 | Poland | Residential | MFH | 2020 | District heating |  |  | 29.2439 |  |  |  | 29.2439 | 0 | 26.3466 |  | 2.8972 | [7 empty] | 0 | [8 empty] | EU28
PL402_8_2020_CP | CP | PL402_8_2020 | PL | RES | 402 | 8 | Poland | Residential | MFH | 2020 | Waste non-RES |  |  | 0 |  |  |  | 0 | 0 | [10 empty] | 0 | [8 empty] | EU28
PL402_9_2020_CP | CP | PL402_9_2020 | PL | RES | 402 | 9 | Poland | Residential | MFH | 2020 | Waste RES |  |  | 0 |  |  |  | 0 | 0 | [10 empty] | 0 | [8 empty] | EU28
PT400_0_2020_CP | CP | PT400_0_2020 | PT | RES | 400 | 0 | Portugal | Residential | TOTAL Residential | 2020 | TOTAL |  |  | 13.0125 |  |  |  | 12.3048 | 0.70776 | 9.4723 |  | 2.8325 | [7 empty] | 0.70776 | [8 empty] | EU28
PT400_1_2020_CP | CP | PT400_1_2020 | PT | RES | 400 | 1 | Portugal | Residential | TOTAL Residential | 2020 | Coal |  |  | 0 |  |  |  | 0 | 0 | 0 |  | 0 | [7 empty] | 0 | [8 empty] | EU28
PT400_2_2020_CP | CP | PT400_2_2020 | PT | RES | 400 | 2 | Portugal | Residential | TOTAL Residential | 2020 | Fuel oil |  |  | 1.9662 |  |  |  | 1.9662 | 0 | 1.1629 |  | 0.80336 | [7 empty] | 0 | [8 empty] | EU28
PT400_3_2020_CP | CP | PT400_3_2020 | PT | RES | 400 | 3 | Portugal | Residential | TOTAL Residential | 2020 | Natural gas |  |  | 0.86003 |  |  |  | 0.86003 | 0 | 0.29137 |  | 0.56866 | [7 empty] | 0 | [8 empty] | EU28
PT400_4_2020_CP | CP | PT400_4_2020 | PT | RES | 400 | 4 | Portugal | Residential | TOTAL Residential | 2020 | Other fossil fuels |  |  | 0 |  |  |  | 0 | 0 | 0 |  | 0 | [7 empty] | 0 | [8 empty] | EU28
PT400_51_2020_CP | CP | PT400_51_2020 | PT | RES | 400 | 51 | Portugal | Residential | TOTAL Residential | 2020 | Biomass |  |  | 7.1271 |  |  |  | 7.1271 | 0 | 6.6291 |  | 0.49793 | [7 empty] | 0 | [8 empty] | EU28
PT400_52_2020_CP | CP | PT400_52_2020 | PT | RES | 400 | 52 | Portugal | Residential | TOTAL Residential | 2020 | Geothermal |  |  | 0 |  |  |  | 0 | 0 | 0 |  | 0 | [7 empty] | 0 | [8 empty] | EU28
PT400_53_2020_CP | CP | PT400_53_2020 | PT | RES | 400 | 53 | Portugal | Residential | TOTAL Residential | 2020 | Solar energy |  |  | 0.99065 |  |  |  | 0.99065 | 0 | 0.27785 |  | 0.7128 | [7 empty] | 0 | [8 empty] | EU28
PT400_55_2020_CP | CP | PT400_55_2020 | PT | RES | 400 | 55 | Portugal | Residential | TOTAL Residential | 2020 | Other RES |  |  | 0 |  |  |  | 0 | 0 | 0 |  | 0 | [7 empty] | 0 | [8 empty] | EU28
PT400_58_2020_CP | CP | PT400_58_2020 | PT | RES | 400 | 58 | Portugal | Residential | TOTAL Residential | 2020 | Ambient heat |  |  | 0.57284 |  |  |  | 0.57284 | 0 | 0.53942 |  | 0.033421 | [7 empty] | 0 | [8 empty] | EU28
PT400_6_2020_CP | CP | PT400_6_2020 | PT | RES | 400 | 6 | Portugal | Residential | TOTAL Residential | 2020 | Electricity |  |  | 1.431 |  |  |  | 0.72327 | 0.70776 | 0.52699 |  | 0.19627 | [7 empty] | 0.70776 | [8 empty] | EU28
PT400_7_2020_CP | CP | PT400_7_2020 | PT | RES | 400 | 7 | Portugal | Residential | TOTAL Residential | 2020 | District heating |  |  | 0.064674 |  |  |  | 0.064674 | 0 | 0.044601 |  | 0.020074 | [7 empty] | 0 | [8 empty] | EU28
PT400_8_2020_CP | CP | PT400_8_2020 | PT | RES | 400 | 8 | Portugal | Residential | TOTAL Residential | 2020 | Waste non-RES |  |  | 0 |  |  |  | 0 | 0 | 0 |  | 0 | [7 empty] | 0 | [8 empty] | EU28
PT400_9_2020_CP | CP | PT400_9_2020 | PT | RES | 400 | 9 | Portugal | Residential | TOTAL Residential | 2020 | Waste RES |  |  | 0 |  |  |  | 0 | 0 | 0 |  | 0 | [7 empty] | 0 | [8 empty] | EU28
PT401_0_2020_CP | CP | PT401_0_2020 | PT | RES | 401 | 0 | Portugal | Residential | SFH | 2020 | TOTAL |  |  | 10.2581 |  |  |  | 9.8705 | 0.38756 | 8.3926 |  | 1.4779 | [7 empty] | 0.38756 | [8 empty] | EU28
PT401_1_2020_CP | CP | PT401_1_2020 | PT | RES | 401 | 1 | Portugal | Residential | SFH | 2020 | Coal |  |  | 0 |  |  |  | 0 | 0 | [10 empty] | 0 | [8 empty] | EU28
PT401_2_2020_CP | CP | PT401_2_2020 | PT | RES | 401 | 2 | Portugal | Residential | SFH | 2020 | Fuel oil |  |  | 1.4743 |  |  |  | 1.4743 | 0 | 0.88222 |  | 0.59212 | [7 empty] | 0 | [8 empty] | EU28
PT401_3_2020_CP | CP | PT401_3_2020 | PT | RES | 401 | 3 | Portugal | Residential | SFH | 2020 | Natural gas |  |  | 0.30069 |  |  |  | 0.30069 | 0 | 0.10379 |  | 0.1969 | [7 empty] | 0 | [8 empty] | EU28
PT401_4_2020_CP | CP | PT401_4_2020 | PT | RES | 401 | 4 | Portugal | Residential | SFH | 2020 | Other fossil fuels |  |  | 0 |  |  |  | 0 | 0 | [10 empty] | 0 | [8 empty] | EU28
PT401_51_2020_CP | CP | PT401_51_2020 | PT | RES | 401 | 51 | Portugal | Residential | SFH | 2020 | Biomass |  |  | 6.6964 |  |  |  | 6.6964 | 0 | 6.342 |  | 0.35441 | [7 empty] | 0 | [8 empty] | EU28
PT401_52_2020_CP | CP | PT401_52_2020 | PT | RES | 401 | 52 | Portugal | Residential | SFH | 2020 | Geothermal |  |  | 0 |  |  |  | 0 | 0 | [10 empty] | 0 | [8 empty] | EU28
PT401_53_2020_CP | CP | PT401_53_2020 | PT | RES | 401 | 53 | Portugal | Residential | SFH | 2020 | Solar energy |  |  | 0.31157 |  |  |  | 0.31157 | 0 | 0.066922 |  | 0.24465 | [7 empty] | 0 | [8 empty] | EU28
PT401_55_2020_CP | CP | PT401_55_2020 | PT | RES | 401 | 55 | Portugal | Residential | SFH | 2020 | Other RES |  |  | 0 |  |  |  | 0 | 0 | [10 empty] | 0 | [8 empty] | EU28
PT401_58_2020_CP | CP | PT401_58_2020 | PT | RES | 401 | 58 | Portugal | Residential | SFH | 2020 | Ambient heat |  |  | 0.54286 |  |  |  | 0.54286 | 0 | 0.52483 |  | 0.018036 | [7 empty] | 0 | [8 empty] | EU28
PT401_6_2020_CP | CP | PT401_6_2020 | PT | RES | 401 | 6 | Portugal | Residential | SFH | 2020 | Electricity |  |  | 0.91261 |  |  |  | 0.52505 | 0.38756 | 0.45938 |  | 0.065672 | [7 empty] | 0.38756 | [8 empty] | EU28
PT401_7_2020_CP | CP | PT401_7_2020 | PT | RES | 401 | 7 | Portugal | Residential | SFH | 2020 | District heating |  |  | 0.019607 |  |  |  | 0.019607 | 0 | 0.013484 |  | 0.0061225 | [7 empty] | 0 | [8 empty] | EU28
PT401_8_2020_CP | CP | PT401_8_2020 | PT | RES | 401 | 8 | Portugal | Residential | SFH | 2020 | Waste non-RES |  |  | 0 |  |  |  | 0 | 0 | [10 empty] | 0 | [8 empty] | EU28
PT401_9_2020_CP | CP | PT401_9_2020 | PT | RES | 401 | 9 | Portugal | Residential | SFH | 2020 | Waste RES |  |  | 0 |  |  |  | 0 | 0 | [10 empty] | 0 | [8 empty] | EU28
PT402_0_2020_CP | CP | PT402_0_2020 | PT | RES | 402 | 0 | Portugal | Residential | MFH | 2020 | TOTAL |  |  | 2.7544 |  |  |  | 2.4342 | 0.3202 | 1.0796 |  | 1.3546 | [7 empty] | 0.3202 | [8 empty] | EU28
PT402_1_2020_CP | CP | PT402_1_2020 | PT | RES | 402 | 1 | Portugal | Residential | MFH | 2020 | Coal |  |  | 0 |  |  |  | 0 | 0 | [10 empty] | 0 | [8 empty] | EU28
PT402_2_2020_CP | CP | PT402_2_2020 | PT | RES | 402 | 2 | Portugal | Residential | MFH | 2020 | Fuel oil |  |  | 0.4919 |  |  |  | 0.4919 | 0 | 0.28067 |  | 0.21123 | [7 empty] | 0 | [8 empty] | EU28
PT402_3_2020_CP | CP | PT402_3_2020 | PT | RES | 402 | 3 | Portugal | Residential | MFH | 2020 | Natural gas |  |  | 0.55933 |  |  |  | 0.55933 | 0 | 0.18758 |  | 0.37176 | [7 empty] | 0 | [8 empty] | EU28
PT402_4_2020_CP | CP | PT402_4_2020 | PT | RES | 402 | 4 | Portugal | Residential | MFH | 2020 | Other fossil fuels |  |  | 0 |  |  |  | 0 | 0 | [10 empty] | 0 | [8 empty] | EU28
PT402_51_2020_CP | CP | PT402_51_2020 | PT | RES | 402 | 51 | Portugal | Residential | MFH | 2020 | Biomass |  |  | 0.43066 |  |  |  | 0.43066 | 0 | 0.28714 |  | 0.14352 | [7 empty] | 0 | [8 empty] | EU28
PT402_52_2020_CP | CP | PT402_52_2020 | PT | RES | 402 | 52 | Portugal | Residential | MFH | 2020 | Geothermal |  |  | 0 |  |  |  | 0 | 0 | [10 empty] | 0 | [8 empty] | EU28
PT402_53_2020_CP | CP | PT402_53_2020 | PT | RES | 402 | 53 | Portugal | Residential | MFH | 2020 | Solar energy |  |  | 0.67909 |  |  |  | 0.67909 | 0 | 0.21093 |  | 0.46816 | [7 empty] | 0 | [8 empty] | EU28
PT402_55_2020_CP | CP | PT402_55_2020 | PT | RES | 402 | 55 | Portugal | Residential | MFH | 2020 | Other RES |  |  | 0 |  |  |  | 0 | 0 | [10 empty] | 0 | [8 empty] | EU28
PT402_58_2020_CP | CP | PT402_58_2020 | PT | RES | 402 | 58 | Portugal | Residential | MFH | 2020 | Ambient heat |  |  | 0.02998 |  |  |  | 0.02998 | 0 | 0.014594 |  | 0.015385 | [7 empty] | 0 | [8 empty] | EU28
PT402_6_2020_CP | CP | PT402_6_2020 | PT | RES | 402 | 6 | Portugal | Residential | MFH | 2020 | Electricity |  |  | 0.51842 |  |  |  | 0.19822 | 0.3202 | 0.067614 |  | 0.1306 | [7 empty] | 0.3202 | [8 empty] | EU28
PT402_7_2020_CP | CP | PT402_7_2020 | PT | RES | 402 | 7 | Portugal | Residential | MFH | 2020 | District heating |  |  | 0.045068 |  |  |  | 0.045068 | 0 | 0.031117 |  | 0.013951 | [7 empty] | 0 | [8 empty] | EU28
PT402_8_2020_CP | CP | PT402_8_2020 | PT | RES | 402 | 8 | Portugal | Residential | MFH | 2020 | Waste non-RES |  |  | 0 |  |  |  | 0 | 0 | [10 empty] | 0 | [8 empty] | EU28
PT402_9_2020_CP | CP | PT402_9_2020 | PT | RES | 402 | 9 | Portugal | Residential | MFH | 2020 | Waste RES |  |  | 0 |  |  |  | 0 | 0 | [10 empty] | 0 | [8 empty] | EU28
RO400_0_2020_CP | CP | RO400_0_2020 | RO | RES | 400 | 0 | Romania | Residential | TOTAL Residential | 2020 | TOTAL |  |  | 40.1459 |  |  |  | 38.5473 | 1.5986 | 33.8223 |  | 4.7249 | [7 empty] | 1.5986 | [8 empty] | EU28
RO400_1_2020_CP | CP | RO400_1_2020 | RO | RES | 400 | 1 | Romania | Residential | TOTAL Residential | 2020 | Coal |  |  | 0.11593 |  |  |  | 0.11593 | 0 | 0.11372 |  | 0.0022052 | [7 empty] | 0 | [8 empty] | EU28
RO400_2_2020_CP | CP | RO400_2_2020 | RO | RES | 400 | 2 | Romania | Residential | TOTAL Residential | 2020 | Fuel oil |  |  | 0.38602 |  |  |  | 0.38602 | 0 | 0.011043 |  | 0.37498 | [7 empty] | 0 | [8 empty] | EU28
RO400_3_2020_CP | CP | RO400_3_2020 | RO | RES | 400 | 3 | Romania | Residential | TOTAL Residential | 2020 | Natural gas |  |  | 8.5272 |  |  |  | 8.5272 | 0 | 5.8486 |  | 2.6787 | [7 empty] | 0 | [8 empty] | EU28
RO400_4_2020_CP | CP | RO400_4_2020 | RO | RES | 400 | 4 | Romania | Residential | TOTAL Residential | 2020 | Other fossil fuels |  |  | 0 |  |  |  | 0 | 0 | 0 |  | 0 | [7 empty] | 0 | [8 empty] | EU28
RO400_51_2020_CP | CP | RO400_51_2020 | RO | RES | 400 | 51 | Romania | Residential | TOTAL Residential | 2020 | Biomass |  |  | 22.6508 |  |  |  | 22.6508 | 0 | 22.1333 |  | 0.51748 | [7 empty] | 0 | [8 empty] | EU28
RO400_52_2020_CP | CP | RO400_52_2020 | RO | RES | 400 | 52 | Romania | Residential | TOTAL Residential | 2020 | Geothermal |  |  | 0 |  |  |  | 0 | 0 | 0 |  | 0 | [7 empty] | 0 | [8 empty] | EU28
RO400_53_2020_CP | CP | RO400_53_2020 | RO | RES | 400 | 53 | Romania | Residential | TOTAL Residential | 2020 | Solar energy |  |  | 0.086273 |  |  |  | 0.086273 | 0 | 0.01312 |  | 0.073153 | [7 empty] | 0 | [8 empty] | EU28
RO400_55_2020_CP | CP | RO400_55_2020 | RO | RES | 400 | 55 | Romania | Residential | TOTAL Residential | 2020 | Other RES |  |  | 0 |  |  |  | 0 | 0 | 0 |  | 0 | [7 empty] | 0 | [8 empty] | EU28
RO400_58_2020_CP | CP | RO400_58_2020 | RO | RES | 400 | 58 | Romania | Residential | TOTAL Residential | 2020 | Ambient heat |  |  | 0.07674 |  |  |  | 0.07674 | 0 | 0.066485 |  | 0.010255 | [7 empty] | 0 | [8 empty] | EU28
RO400_6_2020_CP | CP | RO400_6_2020 | RO | RES | 400 | 6 | Romania | Residential | TOTAL Residential | 2020 | Electricity |  |  | 1.9584 |  |  |  | 0.35985 | 1.5986 | 0.030743 |  | 0.32911 | [7 empty] | 1.5986 | [8 empty] | EU28
RO400_7_2020_CP | CP | RO400_7_2020 | RO | RES | 400 | 7 | Romania | Residential | TOTAL Residential | 2020 | District heating |  |  | 6.3444 |  |  |  | 6.3444 | 0 | 5.6053 |  | 0.73907 | [7 empty] | 0 | [8 empty] | EU28
RO400_8_2020_CP | CP | RO400_8_2020 | RO | RES | 400 | 8 | Romania | Residential | TOTAL Residential | 2020 | Waste non-RES |  |  | 0 |  |  |  | 0 | 0 | 0 |  | 0 | [7 empty] | 0 | [8 empty] | EU28
RO400_9_2020_CP | CP | RO400_9_2020 | RO | RES | 400 | 9 | Romania | Residential | TOTAL Residential | 2020 | Waste RES |  |  | 0 |  |  |  | 0 | 0 | 0 |  | 0 | [7 empty] | 0 | [8 empty] | EU28
RO401_0_2020_CP | CP | RO401_0_2020 | RO | RES | 401 | 0 | Romania | Residential | SFH | 2020 | TOTAL |  |  | 27.3557 |  |  |  | 26.2554 | 1.1003 | 23.2218 |  | 3.0336 | [7 empty] | 1.1003 | [8 empty] | EU28
RO401_1_2020_CP | CP | RO401_1_2020 | RO | RES | 401 | 1 | Romania | Residential | SFH | 2020 | Coal |  |  | 0.11377 |  |  |  | 0.11377 | 0 | 0.11169 |  | 0.0020845 | [7 empty] | 0 | [8 empty] | EU28
RO401_2_2020_CP | CP | RO401_2_2020 | RO | RES | 401 | 2 | Romania | Residential | SFH | 2020 | Fuel oil |  |  | 0.34677 |  |  |  | 0.34677 | 0 | 0.002404 |  | 0.34436 | [7 empty] | 0 | [8 empty] | EU28
RO401_3_2020_CP | CP | RO401_3_2020 | RO | RES | 401 | 3 | Romania | Residential | SFH | 2020 | Natural gas |  |  | 4.8978 |  |  |  | 4.8978 | 0 | 2.9617 |  | 1.9361 | [7 empty] | 0 | [8 empty] | EU28
RO401_4_2020_CP | CP | RO401_4_2020 | RO | RES | 401 | 4 | Romania | Residential | SFH | 2020 | Other fossil fuels |  |  | 0 |  |  |  | 0 | 0 | [10 empty] | 0 | [8 empty] | EU28
RO401_51_2020_CP | CP | RO401_51_2020 | RO | RES | 401 | 51 | Romania | Residential | SFH | 2020 | Biomass |  |  | 20.2824 |  |  |  | 20.2824 | 0 | 19.8889 |  | 0.39347 | [7 empty] | 0 | [8 empty] | EU28
RO401_52_2020_CP | CP | RO401_52_2020 | RO | RES | 401 | 52 | Romania | Residential | SFH | 2020 | Geothermal |  |  | 0 |  |  |  | 0 | 0 | [10 empty] | 0 | [8 empty] | EU28
RO401_53_2020_CP | CP | RO401_53_2020 | RO | RES | 401 | 53 | Romania | Residential | SFH | 2020 | Solar energy |  |  | 0.085607 |  |  |  | 0.085607 | 0 | 0.013006 |  | 0.072602 | [7 empty] | 0 | [8 empty] | EU28
RO401_55_2020_CP | CP | RO401_55_2020 | RO | RES | 401 | 55 | Romania | Residential | SFH | 2020 | Other RES |  |  | 0 |  |  |  | 0 | 0 | [10 empty] | 0 | [8 empty] | EU28
RO401_58_2020_CP | CP | RO401_58_2020 | RO | RES | 401 | 58 | Romania | Residential | SFH | 2020 | Ambient heat |  |  | 0.070219 |  |  |  | 0.070219 | 0 | 0.061797 |  | 0.0084211 | [7 empty] | 0 | [8 empty] | EU28
RO401_6_2020_CP | CP | RO401_6_2020 | RO | RES | 401 | 6 | Romania | Residential | SFH | 2020 | Electricity |  |  | 1.38 |  |  |  | 0.27967 | 1.1003 | 0.013958 |  | 0.26571 | [7 empty] | 1.1003 | [8 empty] | EU28
RO401_7_2020_CP | CP | RO401_7_2020 | RO | RES | 401 | 7 | Romania | Residential | SFH | 2020 | District heating |  |  | 0.17923 |  |  |  | 0.17923 | 0 | 0.16839 |  | 0.010834 | [7 empty] | 0 | [8 empty] | EU28
RO401_8_2020_CP | CP | RO401_8_2020 | RO | RES | 401 | 8 | Romania | Residential | SFH | 2020 | Waste non-RES |  |  | 0 |  |  |  | 0 | 0 | [10 empty] | 0 | [8 empty] | EU28
RO401_9_2020_CP | CP | RO401_9_2020 | RO | RES | 401 | 9 | Romania | Residential | SFH | 2020 | Waste RES |  |  | 0 |  |  |  | 0 | 0 | [10 empty] | 0 | [8 empty] | EU28
RO402_0_2020_CP | CP | RO402_0_2020 | RO | RES | 402 | 0 | Romania | Residential | MFH | 2020 | TOTAL |  |  | 12.7902 |  |  |  | 12.2919 | 0.49831 | 10.6005 |  | 1.6914 | [7 empty] | 0.49831 | [8 empty] | EU28
RO402_1_2020_CP | CP | RO402_1_2020 | RO | RES | 402 | 1 | Romania | Residential | MFH | 2020 | Coal |  |  | 0.0021564 |  |  |  | 0.0021564 | 0 | 0.0020357 |  | 0.00012069 | [7 empty] | 0 | [8 empty] | EU28
RO402_2_2020_CP | CP | RO402_2_2020 | RO | RES | 402 | 2 | Romania | Residential | MFH | 2020 | Fuel oil |  |  | 0.039257 |  |  |  | 0.039257 | 0 | 0.0086391 |  | 0.030618 | [7 empty] | 0 | [8 empty] | EU28
RO402_3_2020_CP | CP | RO402_3_2020 | RO | RES | 402 | 3 | Romania | Residential | MFH | 2020 | Natural gas |  |  | 3.6295 |  |  |  | 3.6295 | 0 | 2.8869 |  | 0.74259 | [7 empty] | 0 | [8 empty] | EU28
RO402_4_2020_CP | CP | RO402_4_2020 | RO | RES | 402 | 4 | Romania | Residential | MFH | 2020 | Other fossil fuels |  |  | 0 |  |  |  | 0 | 0 | [10 empty] | 0 | [8 empty] | EU28
RO402_51_2020_CP | CP | RO402_51_2020 | RO | RES | 402 | 51 | Romania | Residential | MFH | 2020 | Biomass |  |  | 2.3684 |  |  |  | 2.3684 | 0 | 2.2444 |  | 0.12401 | [7 empty] | 0 | [8 empty] | EU28
RO402_52_2020_CP | CP | RO402_52_2020 | RO | RES | 402 | 52 | Romania | Residential | MFH | 2020 | Geothermal |  |  | 0 |  |  |  | 0 | 0 | [10 empty] | 0 | [8 empty] | EU28
RO402_53_2020_CP | CP | RO402_53_2020 | RO | RES | 402 | 53 | Romania | Residential | MFH | 2020 | Solar energy |  |  | 0.00066559 |  |  |  | 0.00066559 | 0 | 0.00011446 |  | 0.00055113 | [7 empty] | 0 | [8 empty] | EU28
RO402_55_2020_CP | CP | RO402_55_2020 | RO | RES | 402 | 55 | Romania | Residential | MFH | 2020 | Other RES |  |  | 0 |  |  |  | 0 | 0 | [10 empty] | 0 | [8 empty] | EU28
RO402_58_2020_CP | CP | RO402_58_2020 | RO | RES | 402 | 58 | Romania | Residential | MFH | 2020 | Ambient heat |  |  | 0.0065219 |  |  |  | 0.0065219 | 0 | 0.0046878 |  | 0.0018341 | [7 empty] | 0 | [8 empty] | EU28
RO402_6_2020_CP | CP | RO402_6_2020 | RO | RES | 402 | 6 | Romania | Residential | MFH | 2020 | Electricity |  |  | 0.57849 |  |  |  | 0.080181 | 0.49831 | 0.016785 |  | 0.063396 | [7 empty] | 0.49831 | [8 empty] | EU28
RO402_7_2020_CP | CP | RO402_7_2020 | RO | RES | 402 | 7 | Romania | Residential | MFH | 2020 | District heating |  |  | 6.1652 |  |  |  | 6.1652 | 0 | 5.4369 |  | 0.72824 | [7 empty] | 0 | [8 empty] | EU28
RO402_8_2020_CP | CP | RO402_8_2020 | RO | RES | 402 | 8 | Romania | Residential | MFH | 2020 | Waste non-RES |  |  | 0 |  |  |  | 0 | 0 | [10 empty] | 0 | [8 empty] | EU28
RO402_9_2020_CP | CP | RO402_9_2020 | RO | RES | 402 | 9 | Romania | Residential | MFH | 2020 | Waste RES |  |  | 0 |  |  |  | 0 | 0 | [10 empty] | 0 | [8 empty] | EU28
SE400_0_2020_CP | CP | SE400_0_2020 | SE | RES | 400 | 0 | Sweden | Residential | TOTAL Residential | 2020 | TOTAL |  |  | 51.3528 |  |  |  | 51.2643 | 0.088538 | 45.9478 |  | 5.3165 | [7 empty] | 0.088538 | [8 empty] | EU28
SE400_1_2020_CP | CP | SE400_1_2020 | SE | RES | 400 | 1 | Sweden | Residential | TOTAL Residential | 2020 | Coal |  |  | 5.425e-06 |  |  |  | 5.425e-06 | 0 | 5.0289e-06 |  | 3.9608e-07 | [7 empty] | 0 | [8 empty] | EU28
SE400_2_2020_CP | CP | SE400_2_2020 | SE | RES | 400 | 2 | Sweden | Residential | TOTAL Residential | 2020 | Fuel oil |  |  | 0.26506 |  |  |  | 0.26506 | 0 | 0.17753 |  | 0.087524 | [7 empty] | 0 | [8 empty] | EU28
SE400_3_2020_CP | CP | SE400_3_2020 | SE | RES | 400 | 3 | Sweden | Residential | TOTAL Residential | 2020 | Natural gas |  |  | 1.0739 |  |  |  | 1.0739 | 0 | 0.93599 |  | 0.1379 | [7 empty] | 0 | [8 empty] | EU28
SE400_4_2020_CP | CP | SE400_4_2020 | SE | RES | 400 | 4 | Sweden | Residential | TOTAL Residential | 2020 | Other fossil fuels |  |  | 0 |  |  |  | 0 | 0 | 0 |  | 0 | [7 empty] | 0 | [8 empty] | EU28
SE400_51_2020_CP | CP | SE400_51_2020 | SE | RES | 400 | 51 | Sweden | Residential | TOTAL Residential | 2020 | Biomass |  |  | 8.3169 |  |  |  | 8.3169 | 0 | 8.0589 |  | 0.25794 | [7 empty] | 0 | [8 empty] | EU28
SE400_52_2020_CP | CP | SE400_52_2020 | SE | RES | 400 | 52 | Sweden | Residential | TOTAL Residential | 2020 | Geothermal |  |  | 0 |  |  |  | 0 | 0 | 0 |  | 0 | [7 empty] | 0 | [8 empty] | EU28
SE400_53_2020_CP | CP | SE400_53_2020 | SE | RES | 400 | 53 | Sweden | Residential | TOTAL Residential | 2020 | Solar energy |  |  | 0.25142 |  |  |  | 0.25142 | 0 | 0.064822 |  | 0.1866 | [7 empty] | 0 | [8 empty] | EU28
SE400_55_2020_CP | CP | SE400_55_2020 | SE | RES | 400 | 55 | Sweden | Residential | TOTAL Residential | 2020 | Other RES |  |  | 0 |  |  |  | 0 | 0 | 0 |  | 0 | [7 empty] | 0 | [8 empty] | EU28
SE400_58_2020_CP | CP | SE400_58_2020 | SE | RES | 400 | 58 | Sweden | Residential | TOTAL Residential | 2020 | Ambient heat |  |  | 8.505 |  |  |  | 8.505 | 0 | 7.9031 |  | 0.60192 | [7 empty] | 0 | [8 empty] | EU28
SE400_6_2020_CP | CP | SE400_6_2020 | SE | RES | 400 | 6 | Sweden | Residential | TOTAL Residential | 2020 | Electricity |  |  | 9.3723 |  |  |  | 9.2838 | 0.088538 | 8.2562 |  | 1.0275 | [7 empty] | 0.088538 | [8 empty] | EU28
SE400_7_2020_CP | CP | SE400_7_2020 | SE | RES | 400 | 7 | Sweden | Residential | TOTAL Residential | 2020 | District heating |  |  | 23.5683 |  |  |  | 23.5683 | 0 | 20.5511 |  | 3.0171 | [7 empty] | 0 | [8 empty] | EU28
SE400_8_2020_CP | CP | SE400_8_2020 | SE | RES | 400 | 8 | Sweden | Residential | TOTAL Residential | 2020 | Waste non-RES |  |  | 0 |  |  |  | 0 | 0 | 0 |  | 0 | [7 empty] | 0 | [8 empty] | EU28
SE400_9_2020_CP | CP | SE400_9_2020 | SE | RES | 400 | 9 | Sweden | Residential | TOTAL Residential | 2020 | Waste RES |  |  | 0 |  |  |  | 0 | 0 | 0 |  | 0 | [7 empty] | 0 | [8 empty] | EU28
SE401_0_2020_CP | CP | SE401_0_2020 | SE | RES | 401 | 0 | Sweden | Residential | SFH | 2020 | TOTAL |  |  | 31.4056 |  |  |  | 31.3472 | 0.05842 | 29.0251 |  | 2.3221 | [7 empty] | 0.05842 | [8 empty] | EU28
SE401_1_2020_CP | CP | SE401_1_2020 | SE | RES | 401 | 1 | Sweden | Residential | SFH | 2020 | Coal |  |  | 5.0312e-06 |  |  |  | 5.0312e-06 | 0 | 4.7221e-06 |  | 3.0919e-07 | [7 empty] | 0 | [8 empty] | EU28
SE401_2_2020_CP | CP | SE401_2_2020 | SE | RES | 401 | 2 | Sweden | Residential | SFH | 2020 | Fuel oil |  |  | 0.21312 |  |  |  | 0.21312 | 0 | 0.13571 |  | 0.077412 | [7 empty] | 0 | [8 empty] | EU28
SE401_3_2020_CP | CP | SE401_3_2020 | SE | RES | 401 | 3 | Sweden | Residential | SFH | 2020 | Natural gas |  |  | 0.73728 |  |  |  | 0.73728 | 0 | 0.6584 |  | 0.078873 | [7 empty] | 0 | [8 empty] | EU28
SE401_4_2020_CP | CP | SE401_4_2020 | SE | RES | 401 | 4 | Sweden | Residential | SFH | 2020 | Other fossil fuels |  |  | 0 |  |  |  | 0 | 0 | [10 empty] | 0 | [8 empty] | EU28
SE401_51_2020_CP | CP | SE401_51_2020 | SE | RES | 401 | 51 | Sweden | Residential | SFH | 2020 | Biomass |  |  | 8.1977 |  |  |  | 8.1977 | 0 | 7.9618 |  | 0.23589 | [7 empty] | 0 | [8 empty] | EU28
SE401_52_2020_CP | CP | SE401_52_2020 | SE | RES | 401 | 52 | Sweden | Residential | SFH | 2020 | Geothermal |  |  | 0 |  |  |  | 0 | 0 | [10 empty] | 0 | [8 empty] | EU28
SE401_53_2020_CP | CP | SE401_53_2020 | SE | RES | 401 | 53 | Sweden | Residential | SFH | 2020 | Solar energy |  |  | 0.23699 |  |  |  | 0.23699 | 0 | 0.064779 |  | 0.17222 | [7 empty] | 0 | [8 empty] | EU28
SE401_55_2020_CP | CP | SE401_55_2020 | SE | RES | 401 | 55 | Sweden | Residential | SFH | 2020 | Other RES |  |  | 0 |  |  |  | 0 | 0 | [10 empty] | 0 | [8 empty] | EU28
SE401_58_2020_CP | CP | SE401_58_2020 | SE | RES | 401 | 58 | Sweden | Residential | SFH | 2020 | Ambient heat |  |  | 7.257 |  |  |  | 7.257 | 0 | 6.8245 |  | 0.43249 | [7 empty] | 0 | [8 empty] | EU28
SE401_6_2020_CP | CP | SE401_6_2020 | SE | RES | 401 | 6 | Sweden | Residential | SFH | 2020 | Electricity |  |  | 8.3 |  |  |  | 8.2416 | 0.05842 | 7.3871 |  | 0.85449 | [7 empty] | 0.05842 | [8 empty] | EU28
SE401_7_2020_CP | CP | SE401_7_2020 | SE | RES | 401 | 7 | Sweden | Residential | SFH | 2020 | District heating |  |  | 6.4635 |  |  |  | 6.4635 | 0 | 5.9928 |  | 0.47071 | [7 empty] | 0 | [8 empty] | EU28
SE401_8_2020_CP | CP | SE401_8_2020 | SE | RES | 401 | 8 | Sweden | Residential | SFH | 2020 | Waste non-RES |  |  | 0 |  |  |  | 0 | 0 | [10 empty] | 0 | [8 empty] | EU28
SE401_9_2020_CP | CP | SE401_9_2020 | SE | RES | 401 | 9 | Sweden | Residential | SFH | 2020 | Waste RES |  |  | 0 |  |  |  | 0 | 0 | [10 empty] | 0 | [8 empty] | EU28
SE402_0_2020_CP | CP | SE402_0_2020 | SE | RES | 402 | 0 | Sweden | Residential | MFH | 2020 | TOTAL |  |  | 19.9472 |  |  |  | 19.9171 | 0.030119 | 16.9227 |  | 2.9944 | [7 empty] | 0.030119 | [8 empty] | EU28
SE402_1_2020_CP | CP | SE402_1_2020 | SE | RES | 402 | 1 | Sweden | Residential | MFH | 2020 | Coal |  |  | 3.9377e-07 |  |  |  | 3.9377e-07 | 0 | 3.0688e-07 |  | 8.6893e-08 | [7 empty] | 0 | [8 empty] | EU28
SE402_2_2020_CP | CP | SE402_2_2020 | SE | RES | 402 | 2 | Sweden | Residential | MFH | 2020 | Fuel oil |  |  | 0.051935 |  |  |  | 0.051935 | 0 | 0.041822 |  | 0.010112 | [7 empty] | 0 | [8 empty] | EU28
SE402_3_2020_CP | CP | SE402_3_2020 | SE | RES | 402 | 3 | Sweden | Residential | MFH | 2020 | Natural gas |  |  | 0.33661 |  |  |  | 0.33661 | 0 | 0.27758 |  | 0.059023 | [7 empty] | 0 | [8 empty] | EU28
SE402_4_2020_CP | CP | SE402_4_2020 | SE | RES | 402 | 4 | Sweden | Residential | MFH | 2020 | Other fossil fuels |  |  | 0 |  |  |  | 0 | 0 | [10 empty] | 0 | [8 empty] | EU28
SE402_51_2020_CP | CP | SE402_51_2020 | SE | RES | 402 | 51 | Sweden | Residential | MFH | 2020 | Biomass |  |  | 0.11913 |  |  |  | 0.11913 | 0 | 0.097083 |  | 0.022048 | [7 empty] | 0 | [8 empty] | EU28
SE402_52_2020_CP | CP | SE402_52_2020 | SE | RES | 402 | 52 | Sweden | Residential | MFH | 2020 | Geothermal |  |  | 0 |  |  |  | 0 | 0 | [10 empty] | 0 | [8 empty] | EU28
SE402_53_2020_CP | CP | SE402_53_2020 | SE | RES | 402 | 53 | Sweden | Residential | MFH | 2020 | Solar energy |  |  | 0.014425 |  |  |  | 0.014425 | 0 | 4.3117e-05 |  | 0.014382 | [7 empty] | 0 | [8 empty] | EU28
SE402_55_2020_CP | CP | SE402_55_2020 | SE | RES | 402 | 55 | Sweden | Residential | MFH | 2020 | Other RES |  |  | 0 |  |  |  | 0 | 0 | [10 empty] | 0 | [8 empty] | EU28
SE402_58_2020_CP | CP | SE402_58_2020 | SE | RES | 402 | 58 | Sweden | Residential | MFH | 2020 | Ambient heat |  |  | 1.248 |  |  |  | 1.248 | 0 | 1.0786 |  | 0.16943 | [7 empty] | 0 | [8 empty] | EU28
SE402_6_2020_CP | CP | SE402_6_2020 | SE | RES | 402 | 6 | Sweden | Residential | MFH | 2020 | Electricity |  |  | 1.0723 |  |  |  | 1.0422 | 0.030119 | 0.86916 |  | 0.17304 | [7 empty] | 0.030119 | [8 empty] | EU28
SE402_7_2020_CP | CP | SE402_7_2020 | SE | RES | 402 | 7 | Sweden | Residential | MFH | 2020 | District heating |  |  | 17.1048 |  |  |  | 17.1048 | 0 | 14.5584 |  | 2.5464 | [7 empty] | 0 | [8 empty] | EU28
SE402_8_2020_CP | CP | SE402_8_2020 | SE | RES | 402 | 8 | Sweden | Residential | MFH | 2020 | Waste non-RES |  |  | 0 |  |  |  | 0 | 0 | [10 empty] | 0 | [8 empty] | EU28
SE402_9_2020_CP | CP | SE402_9_2020 | SE | RES | 402 | 9 | Sweden | Residential | MFH | 2020 | Waste RES |  |  | 0 |  |  |  | 0 | 0 | [10 empty] | 0 | [8 empty] | EU28
SI400_0_2020_CP | CP | SI400_0_2020 | SI | RES | 400 | 0 | Slovenia | Residential | TOTAL Residential | 2020 | TOTAL |  |  | 7.0484 |  |  |  | 6.7501 | 0.29827 | 6.0724 |  | 0.67774 | [7 empty] | 0.29827 | [8 empty] | EU28
SI400_1_2020_CP | CP | SI400_1_2020 | SI | RES | 400 | 1 | Slovenia | Residential | TOTAL Residential | 2020 | Coal |  |  | 4.6627e-06 |  |  |  | 4.6627e-06 | 0 | 4.2598e-06 |  | 4.0294e-07 | [7 empty] | 0 | [8 empty] | EU28
SI400_2_2020_CP | CP | SI400_2_2020 | SI | RES | 400 | 2 | Slovenia | Residential | TOTAL Residential | 2020 | Fuel oil |  |  | 1.0741 |  |  |  | 1.0741 | 0 | 1.0137 |  | 0.060385 | [7 empty] | 0 | [8 empty] | EU28
SI400_3_2020_CP | CP | SI400_3_2020 | SI | RES | 400 | 3 | Slovenia | Residential | TOTAL Residential | 2020 | Natural gas |  |  | 0.8139 |  |  |  | 0.8139 | 0 | 0.69966 |  | 0.11424 | [7 empty] | 0 | [8 empty] | EU28
SI400_4_2020_CP | CP | SI400_4_2020 | SI | RES | 400 | 4 | Slovenia | Residential | TOTAL Residential | 2020 | Other fossil fuels |  |  | 0 |  |  |  | 0 | 0 | 0 |  | 0 | [7 empty] | 0 | [8 empty] | EU28
SI400_51_2020_CP | CP | SI400_51_2020 | SI | RES | 400 | 51 | Slovenia | Residential | TOTAL Residential | 2020 | Biomass |  |  | 3.4591 |  |  |  | 3.4591 | 0 | 3.3066 |  | 0.15253 | [7 empty] | 0 | [8 empty] | EU28
SI400_52_2020_CP | CP | SI400_52_2020 | SI | RES | 400 | 52 | Slovenia | Residential | TOTAL Residential | 2020 | Geothermal |  |  | 0 |  |  |  | 0 | 0 | 0 |  | 0 | [7 empty] | 0 | [8 empty] | EU28
SI400_53_2020_CP | CP | SI400_53_2020 | SI | RES | 400 | 53 | Slovenia | Residential | TOTAL Residential | 2020 | Solar energy |  |  | 0.076745 |  |  |  | 0.076745 | 0 | 0.017613 |  | 0.059132 | [7 empty] | 0 | [8 empty] | EU28
SI400_55_2020_CP | CP | SI400_55_2020 | SI | RES | 400 | 55 | Slovenia | Residential | TOTAL Residential | 2020 | Other RES |  |  | 0 |  |  |  | 0 | 0 | 0 |  | 0 | [7 empty] | 0 | [8 empty] | EU28
SI400_58_2020_CP | CP | SI400_58_2020 | SI | RES | 400 | 58 | Slovenia | Residential | TOTAL Residential | 2020 | Ambient heat |  |  | -0.0068042 |  |  |  | -0.0068042 | 0 | -0.0056929 |  | -0.0011113 | [7 empty] | 0 | [8 empty] | EU28
SI400_6_2020_CP | CP | SI400_6_2020 | SI | RES | 400 | 6 | Slovenia | Residential | TOTAL Residential | 2020 | Electricity |  |  | 0.72568 |  |  |  | 0.42741 | 0.29827 | 0.25921 |  | 0.16819 | [7 empty] | 0.29827 | [8 empty] | EU28
SI400_7_2020_CP | CP | SI400_7_2020 | SI | RES | 400 | 7 | Slovenia | Residential | TOTAL Residential | 2020 | District heating |  |  | 0.90567 |  |  |  | 0.90567 | 0 | 0.78131 |  | 0.12436 | [7 empty] | 0 | [8 empty] | EU28
SI400_8_2020_CP | CP | SI400_8_2020 | SI | RES | 400 | 8 | Slovenia | Residential | TOTAL Residential | 2020 | Waste non-RES |  |  | 0 |  |  |  | 0 | 0 | 0 |  | 0 | [7 empty] | 0 | [8 empty] | EU28
SI400_9_2020_CP | CP | SI400_9_2020 | SI | RES | 400 | 9 | Slovenia | Residential | TOTAL Residential | 2020 | Waste RES |  |  | 0 |  |  |  | 0 | 0 | 0 |  | 0 | [7 empty] | 0 | [8 empty] | EU28
SI401_0_2020_CP | CP | SI401_0_2020 | SI | RES | 401 | 0 | Slovenia | Residential | SFH | 2020 | TOTAL |  |  | 4.4092 |  |  |  | 4.2432 | 0.166 | 3.9325 |  | 0.31075 | [7 empty] | 0.166 | [8 empty] | EU28
SI401_1_2020_CP | CP | SI401_1_2020 | SI | RES | 401 | 1 | Slovenia | Residential | SFH | 2020 | Coal |  |  | 3.5949e-06 |  |  |  | 3.5949e-06 | 0 | 3.321e-06 |  | 2.739e-07 | [7 empty] | 0 | [8 empty] | EU28
SI401_2_2020_CP | CP | SI401_2_2020 | SI | RES | 401 | 2 | Slovenia | Residential | SFH | 2020 | Fuel oil |  |  | 0.69008 |  |  |  | 0.69008 | 0 | 0.66642 |  | 0.023662 | [7 empty] | 0 | [8 empty] | EU28
SI401_3_2020_CP | CP | SI401_3_2020 | SI | RES | 401 | 3 | Slovenia | Residential | SFH | 2020 | Natural gas |  |  | 0.40226 |  |  |  | 0.40226 | 0 | 0.37532 |  | 0.026943 | [7 empty] | 0 | [8 empty] | EU28
SI401_4_2020_CP | CP | SI401_4_2020 | SI | RES | 401 | 4 | Slovenia | Residential | SFH | 2020 | Other fossil fuels |  |  | 0 |  |  |  | 0 | 0 | [10 empty] | 0 | [8 empty] | EU28
SI401_51_2020_CP | CP | SI401_51_2020 | SI | RES | 401 | 51 | Slovenia | Residential | SFH | 2020 | Biomass |  |  | 2.3343 |  |  |  | 2.3343 | 0 | 2.2676 |  | 0.06671 | [7 empty] | 0 | [8 empty] | EU28
SI401_52_2020_CP | CP | SI401_52_2020 | SI | RES | 401 | 52 | Slovenia | Residential | SFH | 2020 | Geothermal |  |  | 0 |  |  |  | 0 | 0 | [10 empty] | 0 | [8 empty] | EU28
SI401_53_2020_CP | CP | SI401_53_2020 | SI | RES | 401 | 53 | Slovenia | Residential | SFH | 2020 | Solar energy |  |  | 0.076745 |  |  |  | 0.076745 | 0 | 0.017613 |  | 0.059132 | [7 empty] | 0 | [8 empty] | EU28
SI401_55_2020_CP | CP | SI401_55_2020 | SI | RES | 401 | 55 | Slovenia | Residential | SFH | 2020 | Other RES |  |  | 0 |  |  |  | 0 | 0 | [10 empty] | 0 | [8 empty] | EU28
SI401_58_2020_CP | CP | SI401_58_2020 | SI | RES | 401 | 58 | Slovenia | Residential | SFH | 2020 | Ambient heat |  |  | -0.0047969 |  |  |  | -0.0047969 | 0 | -0.0043172 |  | -0.00047967 | [7 empty] | 0 | [8 empty] | EU28
SI401_6_2020_CP | CP | SI401_6_2020 | SI | RES | 401 | 6 | Slovenia | Residential | SFH | 2020 | Electricity |  |  | 0.4365 |  |  |  | 0.2705 | 0.166 | 0.17575 |  | 0.094744 | [7 empty] | 0.166 | [8 empty] | EU28
SI401_7_2020_CP | CP | SI401_7_2020 | SI | RES | 401 | 7 | Slovenia | Residential | SFH | 2020 | District heating |  |  | 0.47412 |  |  |  | 0.47412 | 0 | 0.43408 |  | 0.040043 | [7 empty] | 0 | [8 empty] | EU28
SI401_8_2020_CP | CP | SI401_8_2020 | SI | RES | 401 | 8 | Slovenia | Residential | SFH | 2020 | Waste non-RES |  |  | 0 |  |  |  | 0 | 0 | [10 empty] | 0 | [8 empty] | EU28
SI401_9_2020_CP | CP | SI401_9_2020 | SI | RES | 401 | 9 | Slovenia | Residential | SFH | 2020 | Waste RES |  |  | 0 |  |  |  | 0 | 0 | [10 empty] | 0 | [8 empty] | EU28
SI402_0_2020_CP | CP | SI402_0_2020 | SI | RES | 402 | 0 | Slovenia | Residential | MFH | 2020 | TOTAL |  |  | 2.6391 |  |  |  | 2.5069 | 0.13227 | 2.1399 |  | 0.36699 | [7 empty] | 0.13227 | [8 empty] | EU28
SI402_1_2020_CP | CP | SI402_1_2020 | SI | RES | 402 | 1 | Slovenia | Residential | MFH | 2020 | Coal |  |  | 1.0678e-06 |  |  |  | 1.0678e-06 | 0 | 9.3878e-07 |  | 1.2904e-07 | [7 empty] | 0 | [8 empty] | EU28
SI402_2_2020_CP | CP | SI402_2_2020 | SI | RES | 402 | 2 | Slovenia | Residential | MFH | 2020 | Fuel oil |  |  | 0.38401 |  |  |  | 0.38401 | 0 | 0.34729 |  | 0.036723 | [7 empty] | 0 | [8 empty] | EU28
SI402_3_2020_CP | CP | SI402_3_2020 | SI | RES | 402 | 3 | Slovenia | Residential | MFH | 2020 | Natural gas |  |  | 0.41164 |  |  |  | 0.41164 | 0 | 0.32434 |  | 0.087301 | [7 empty] | 0 | [8 empty] | EU28
SI402_4_2020_CP | CP | SI402_4_2020 | SI | RES | 402 | 4 | Slovenia | Residential | MFH | 2020 | Other fossil fuels |  |  | 0 |  |  |  | 0 | 0 | [10 empty] | 0 | [8 empty] | EU28
SI402_51_2020_CP | CP | SI402_51_2020 | SI | RES | 402 | 51 | Slovenia | Residential | MFH | 2020 | Biomass |  |  | 1.1248 |  |  |  | 1.1248 | 0 | 1.0389 |  | 0.085824 | [7 empty] | 0 | [8 empty] | EU28
SI402_52_2020_CP | CP | SI402_52_2020 | SI | RES | 402 | 52 | Slovenia | Residential | MFH | 2020 | Geothermal |  |  | 0 |  |  |  | 0 | 0 | [10 empty] | 0 | [8 empty] | EU28
SI402_53_2020_CP | CP | SI402_53_2020 | SI | RES | 402 | 53 | Slovenia | Residential | MFH | 2020 | Solar energy |  |  | 0 |  |  |  | 0 | 0 | [10 empty] | 0 | [8 empty] | EU28
SI402_55_2020_CP | CP | SI402_55_2020 | SI | RES | 402 | 55 | Slovenia | Residential | MFH | 2020 | Other RES |  |  | 0 |  |  |  | 0 | 0 | [10 empty] | 0 | [8 empty] | EU28
SI402_58_2020_CP | CP | SI402_58_2020 | SI | RES | 402 | 58 | Slovenia | Residential | MFH | 2020 | Ambient heat |  |  | -0.0020073 |  |  |  | -0.0020073 | 0 | -0.0013757 |  | -0.00063161 | [7 empty] | 0 | [8 empty] | EU28
SI402_6_2020_CP | CP | SI402_6_2020 | SI | RES | 402 | 6 | Slovenia | Residential | MFH | 2020 | Electricity |  |  | 0.28918 |  |  |  | 0.15691 | 0.13227 | 0.083457 |  | 0.07345 | [7 empty] | 0.13227 | [8 empty] | EU28
SI402_7_2020_CP | CP | SI402_7_2020 | SI | RES | 402 | 7 | Slovenia | Residential | MFH | 2020 | District heating |  |  | 0.43155 |  |  |  | 0.43155 | 0 | 0.34723 |  | 0.084319 | [7 empty] | 0 | [8 empty] | EU28
SI402_8_2020_CP | CP | SI402_8_2020 | SI | RES | 402 | 8 | Slovenia | Residential | MFH | 2020 | Waste non-RES |  |  | 0 |  |  |  | 0 | 0 | [10 empty] | 0 | [8 empty] | EU28
SI402_9_2020_CP | CP | SI402_9_2020 | SI | RES | 402 | 9 | Slovenia | Residential | MFH | 2020 | Waste RES |  |  | 0 |  |  |  | 0 | 0 | [10 empty] | 0 | [8 empty] | EU28
SK400_0_2020_CP | CP | SK400_0_2020 | SK | RES | 400 | 0 | Slovakia | Residential | TOTAL Residential | 2020 | TOTAL |  |  | 14.1217 |  |  |  | 14.0454 | 0.076306 | 12.7886 |  | 1.2567 | [7 empty] | 0.076306 | [8 empty] | EU28
SK400_1_2020_CP | CP | SK400_1_2020 | SK | RES | 400 | 1 | Slovakia | Residential | TOTAL Residential | 2020 | Coal |  |  | 0.2151 |  |  |  | 0.2151 | 0 | 0.20506 |  | 0.010047 | [7 empty] | 0 | [8 empty] | EU28
SK400_2_2020_CP | CP | SK400_2_2020 | SK | RES | 400 | 2 | Slovakia | Residential | TOTAL Residential | 2020 | Fuel oil |  |  | 0.11353 |  |  |  | 0.11353 | 0 | 0.10553 |  | 0.0080015 | [7 empty] | 0 | [8 empty] | EU28
SK400_3_2020_CP | CP | SK400_3_2020 | SK | RES | 400 | 3 | Slovakia | Residential | TOTAL Residential | 2020 | Natural gas |  |  | 8.334 |  |  |  | 8.334 | 0 | 7.8376 |  | 0.49641 | [7 empty] | 0 | [8 empty] | EU28
SK400_4_2020_CP | CP | SK400_4_2020 | SK | RES | 400 | 4 | Slovakia | Residential | TOTAL Residential | 2020 | Other fossil fuels |  |  | 0 |  |  |  | 0 | 0 | 0 |  | 0 | [7 empty] | 0 | [8 empty] | EU28
SK400_51_2020_CP | CP | SK400_51_2020 | SK | RES | 400 | 51 | Slovakia | Residential | TOTAL Residential | 2020 | Biomass |  |  | 0.75724 |  |  |  | 0.75724 | 0 | 0.72363 |  | 0.033616 | [7 empty] | 0 | [8 empty] | EU28
SK400_52_2020_CP | CP | SK400_52_2020 | SK | RES | 400 | 52 | Slovakia | Residential | TOTAL Residential | 2020 | Geothermal |  |  | 0 |  |  |  | 0 | 0 | 0 |  | 0 | [7 empty] | 0 | [8 empty] | EU28
SK400_53_2020_CP | CP | SK400_53_2020 | SK | RES | 400 | 53 | Slovakia | Residential | TOTAL Residential | 2020 | Solar energy |  |  | 0.17973 |  |  |  | 0.17973 | 0 | 0.078475 |  | 0.10126 | [7 empty] | 0 | [8 empty] | EU28
SK400_55_2020_CP | CP | SK400_55_2020 | SK | RES | 400 | 55 | Slovakia | Residential | TOTAL Residential | 2020 | Other RES |  |  | 0 |  |  |  | 0 | 0 | 0 |  | 0 | [7 empty] | 0 | [8 empty] | EU28
SK400_58_2020_CP | CP | SK400_58_2020 | SK | RES | 400 | 58 | Slovakia | Residential | TOTAL Residential | 2020 | Ambient heat |  |  | 0.081262 |  |  |  | 0.081262 | 0 | 0.07398 |  | 0.007282 | [7 empty] | 0 | [8 empty] | EU28
SK400_6_2020_CP | CP | SK400_6_2020 | SK | RES | 400 | 6 | Slovakia | Residential | TOTAL Residential | 2020 | Electricity |  |  | 0.44547 |  |  |  | 0.36917 | 0.076306 | 0.23054 |  | 0.13863 | [7 empty] | 0.076306 | [8 empty] | EU28
SK400_7_2020_CP | CP | SK400_7_2020 | SK | RES | 400 | 7 | Slovakia | Residential | TOTAL Residential | 2020 | District heating |  |  | 3.9953 |  |  |  | 3.9953 | 0 | 3.5338 |  | 0.46147 | [7 empty] | 0 | [8 empty] | EU28
SK400_8_2020_CP | CP | SK400_8_2020 | SK | RES | 400 | 8 | Slovakia | Residential | TOTAL Residential | 2020 | Waste non-RES |  |  | 0 |  |  |  | 0 | 0 | 0 |  | 0 | [7 empty] | 0 | [8 empty] | EU28
SK400_9_2020_CP | CP | SK400_9_2020 | SK | RES | 400 | 9 | Slovakia | Residential | TOTAL Residential | 2020 | Waste RES |  |  | 0 |  |  |  | 0 | 0 | 0 |  | 0 | [7 empty] | 0 | [8 empty] | EU28
SK401_0_2020_CP | CP | SK401_0_2020 | SK | RES | 401 | 0 | Slovakia | Residential | SFH | 2020 | TOTAL |  |  | 8.8627 |  |  |  | 8.8152 | 0.047531 | 8.2143 |  | 0.60088 | [7 empty] | 0.047531 | [8 empty] | EU28
SK401_1_2020_CP | CP | SK401_1_2020 | SK | RES | 401 | 1 | Slovakia | Residential | SFH | 2020 | Coal |  |  | 0.16303 |  |  |  | 0.16303 | 0 | 0.15715 |  | 0.0058789 | [7 empty] | 0 | [8 empty] | EU28
SK401_2_2020_CP | CP | SK401_2_2020 | SK | RES | 401 | 2 | Slovakia | Residential | SFH | 2020 | Fuel oil |  |  | 0.074801 |  |  |  | 0.074801 | 0 | 0.072249 |  | 0.0025511 | [7 empty] | 0 | [8 empty] | EU28
SK401_3_2020_CP | CP | SK401_3_2020 | SK | RES | 401 | 3 | Slovakia | Residential | SFH | 2020 | Natural gas |  |  | 6.8127 |  |  |  | 6.8127 | 0 | 6.4754 |  | 0.33723 | [7 empty] | 0 | [8 empty] | EU28
SK401_4_2020_CP | CP | SK401_4_2020 | SK | RES | 401 | 4 | Slovakia | Residential | SFH | 2020 | Other fossil fuels |  |  | 0 |  |  |  | 0 | 0 | [10 empty] | 0 | [8 empty] | EU28
SK401_51_2020_CP | CP | SK401_51_2020 | SK | RES | 401 | 51 | Slovakia | Residential | SFH | 2020 | Biomass |  |  | 0.73437 |  |  |  | 0.73437 | 0 | 0.70415 |  | 0.030216 | [7 empty] | 0 | [8 empty] | EU28
SK401_52_2020_CP | CP | SK401_52_2020 | SK | RES | 401 | 52 | Slovakia | Residential | SFH | 2020 | Geothermal |  |  | 0 |  |  |  | 0 | 0 | [10 empty] | 0 | [8 empty] | EU28
SK401_53_2020_CP | CP | SK401_53_2020 | SK | RES | 401 | 53 | Slovakia | Residential | SFH | 2020 | Solar energy |  |  | 0.14428 |  |  |  | 0.14428 | 0 | 0.067166 |  | 0.077116 | [7 empty] | 0 | [8 empty] | EU28
SK401_55_2020_CP | CP | SK401_55_2020 | SK | RES | 401 | 55 | Slovakia | Residential | SFH | 2020 | Other RES |  |  | 0 |  |  |  | 0 | 0 | [10 empty] | 0 | [8 empty] | EU28
SK401_58_2020_CP | CP | SK401_58_2020 | SK | RES | 401 | 58 | Slovakia | Residential | SFH | 2020 | Ambient heat |  |  | 0.071914 |  |  |  | 0.071914 | 0 | 0.066909 |  | 0.0050047 | [7 empty] | 0 | [8 empty] | EU28
SK401_6_2020_CP | CP | SK401_6_2020 | SK | RES | 401 | 6 | Slovakia | Residential | SFH | 2020 | Electricity |  |  | 0.37691 |  |  |  | 0.32938 | 0.047531 | 0.21708 |  | 0.11231 | [7 empty] | 0.047531 | [8 empty] | EU28
SK401_7_2020_CP | CP | SK401_7_2020 | SK | RES | 401 | 7 | Slovakia | Residential | SFH | 2020 | District heating |  |  | 0.48478 |  |  |  | 0.48478 | 0 | 0.45421 |  | 0.030571 | [7 empty] | 0 | [8 empty] | EU28
SK401_8_2020_CP | CP | SK401_8_2020 | SK | RES | 401 | 8 | Slovakia | Residential | SFH | 2020 | Waste non-RES |  |  | 0 |  |  |  | 0 | 0 | [10 empty] | 0 | [8 empty] | EU28
SK401_9_2020_CP | CP | SK401_9_2020 | SK | RES | 401 | 9 | Slovakia | Residential | SFH | 2020 | Waste RES |  |  | 0 |  |  |  | 0 | 0 | [10 empty] | 0 | [8 empty] | EU28
SK402_0_2020_CP | CP | SK402_0_2020 | SK | RES | 402 | 0 | Slovakia | Residential | MFH | 2020 | TOTAL |  |  | 5.2589 |  |  |  | 5.2301 | 0.028776 | 4.5743 |  | 0.65583 | [7 empty] | 0.028776 | [8 empty] | EU28
SK402_1_2020_CP | CP | SK402_1_2020 | SK | RES | 402 | 1 | Slovakia | Residential | MFH | 2020 | Coal |  |  | 0.052072 |  |  |  | 0.052072 | 0 | 0.047904 |  | 0.0041679 | [7 empty] | 0 | [8 empty] | EU28
SK402_2_2020_CP | CP | SK402_2_2020 | SK | RES | 402 | 2 | Slovakia | Residential | MFH | 2020 | Fuel oil |  |  | 0.038733 |  |  |  | 0.038733 | 0 | 0.033282 |  | 0.0054505 | [7 empty] | 0 | [8 empty] | EU28
SK402_3_2020_CP | CP | SK402_3_2020 | SK | RES | 402 | 3 | Slovakia | Residential | MFH | 2020 | Natural gas |  |  | 1.5214 |  |  |  | 1.5214 | 0 | 1.3622 |  | 0.15918 | [7 empty] | 0 | [8 empty] | EU28
SK402_4_2020_CP | CP | SK402_4_2020 | SK | RES | 402 | 4 | Slovakia | Residential | MFH | 2020 | Other fossil fuels |  |  | 0 |  |  |  | 0 | 0 | [10 empty] | 0 | [8 empty] | EU28
SK402_51_2020_CP | CP | SK402_51_2020 | SK | RES | 402 | 51 | Slovakia | Residential | MFH | 2020 | Biomass |  |  | 0.022878 |  |  |  | 0.022878 | 0 | 0.019478 |  | 0.0033999 | [7 empty] | 0 | [8 empty] | EU28
SK402_52_2020_CP | CP | SK402_52_2020 | SK | RES | 402 | 52 | Slovakia | Residential | MFH | 2020 | Geothermal |  |  | 0 |  |  |  | 0 | 0 | [10 empty] | 0 | [8 empty] | EU28
SK402_53_2020_CP | CP | SK402_53_2020 | SK | RES | 402 | 53 | Slovakia | Residential | MFH | 2020 | Solar energy |  |  | 0.03545 |  |  |  | 0.03545 | 0 | 0.01131 |  | 0.02414 | [7 empty] | 0 | [8 empty] | EU28
SK402_55_2020_CP | CP | SK402_55_2020 | SK | RES | 402 | 55 | Slovakia | Residential | MFH | 2020 | Other RES |  |  | 0 |  |  |  | 0 | 0 | [10 empty] | 0 | [8 empty] | EU28
SK402_58_2020_CP | CP | SK402_58_2020 | SK | RES | 402 | 58 | Slovakia | Residential | MFH | 2020 | Ambient heat |  |  | 0.0093482 |  |  |  | 0.0093482 | 0 | 0.0070709 |  | 0.0022773 | [7 empty] | 0 | [8 empty] | EU28
SK402_6_2020_CP | CP | SK402_6_2020 | SK | RES | 402 | 6 | Slovakia | Residential | MFH | 2020 | Electricity |  |  | 0.068559 |  |  |  | 0.039783 | 0.028776 | 0.013462 |  | 0.026321 | [7 empty] | 0.028776 | [8 empty] | EU28
SK402_7_2020_CP | CP | SK402_7_2020 | SK | RES | 402 | 7 | Slovakia | Residential | MFH | 2020 | District heating |  |  | 3.5105 |  |  |  | 3.5105 | 0 | 3.0796 |  | 0.4309 | [7 empty] | 0 | [8 empty] | EU28
SK402_8_2020_CP | CP | SK402_8_2020 | SK | RES | 402 | 8 | Slovakia | Residential | MFH | 2020 | Waste non-RES |  |  | 0 |  |  |  | 0 | 0 | [10 empty] | 0 | [8 empty] | EU28
SK402_9_2020_CP | CP | SK402_9_2020 | SK | RES | 402 | 9 | Slovakia | Residential | MFH | 2020 | Waste RES |  |  | 0 |  |  |  | 0 | 0 | [10 empty] | 0 | [8 empty] | EU28
UK400_0_2020_CP | CP | UK400_0_2020 | UK | RES | 400 | 0 | United Kingdom | Residential | TOTAL Residential | 2020 | TOTAL |  |  | 215.5758 |  |  |  | 214.9466 | 0.6292 | 176.719 |  | 38.2277 | [7 empty] | 0.6292 | [8 empty] | EU28
UK400_1_2020_CP | CP | UK400_1_2020 | UK | RES | 400 | 1 | United Kingdom | Residential | TOTAL Residential | 2020 | Coal |  |  | 2.1766 |  |  |  | 2.1766 | 0 | 2.0086 |  | 0.16803 | [7 empty] | 0 | [8 empty] | EU28
UK400_2_2020_CP | CP | UK400_2_2020 | UK | RES | 400 | 2 | United Kingdom | Residential | TOTAL Residential | 2020 | Fuel oil |  |  | 15.4849 |  |  |  | 15.4849 | 0 | 12.1298 |  | 3.3552 | [7 empty] | 0 | [8 empty] | EU28
UK400_3_2020_CP | CP | UK400_3_2020 | UK | RES | 400 | 3 | United Kingdom | Residential | TOTAL Residential | 2020 | Natural gas |  |  | 176.7585 |  |  |  | 176.7585 | 0 | 149.9361 |  | 26.8224 | [7 empty] | 0 | [8 empty] | EU28
UK400_4_2020_CP | CP | UK400_4_2020 | UK | RES | 400 | 4 | United Kingdom | Residential | TOTAL Residential | 2020 | Other fossil fuels |  |  | 0 |  |  |  | 0 | 0 | 0 |  | 0 | [7 empty] | 0 | [8 empty] | EU28
UK400_51_2020_CP | CP | UK400_51_2020 | UK | RES | 400 | 51 | United Kingdom | Residential | TOTAL Residential | 2020 | Biomass |  |  | 3.5363 |  |  |  | 3.5363 | 0 | 3.2035 |  | 0.33279 | [7 empty] | 0 | [8 empty] | EU28
UK400_52_2020_CP | CP | UK400_52_2020 | UK | RES | 400 | 52 | United Kingdom | Residential | TOTAL Residential | 2020 | Geothermal |  |  | 0 |  |  |  | 0 | 0 | 0 |  | 0 | [7 empty] | 0 | [8 empty] | EU28
UK400_53_2020_CP | CP | UK400_53_2020 | UK | RES | 400 | 53 | United Kingdom | Residential | TOTAL Residential | 2020 | Solar energy |  |  | 1.5522 |  |  |  | 1.5522 | 0 | 0.38072 |  | 1.1715 | [7 empty] | 0 | [8 empty] | EU28
UK400_55_2020_CP | CP | UK400_55_2020 | UK | RES | 400 | 55 | United Kingdom | Residential | TOTAL Residential | 2020 | Other RES |  |  | 0 |  |  |  | 0 | 0 | 0 |  | 0 | [7 empty] | 0 | [8 empty] | EU28
UK400_58_2020_CP | CP | UK400_58_2020 | UK | RES | 400 | 58 | United Kingdom | Residential | TOTAL Residential | 2020 | Ambient heat |  |  | 0.88874 |  |  |  | 0.88874 | 0 | 0.5831 |  | 0.30564 | [7 empty] | 0 | [8 empty] | EU28
UK400_6_2020_CP | CP | UK400_6_2020 | UK | RES | 400 | 6 | United Kingdom | Residential | TOTAL Residential | 2020 | Electricity |  |  | 14.613 |  |  |  | 13.9838 | 0.6292 | 8.0358 |  | 5.9481 | [7 empty] | 0.6292 | [8 empty] | EU28
UK400_7_2020_CP | CP | UK400_7_2020 | UK | RES | 400 | 7 | United Kingdom | Residential | TOTAL Residential | 2020 | District heating |  |  | 0.5655 |  |  |  | 0.5655 | 0 | 0.44141 |  | 0.12409 | [7 empty] | 0 | [8 empty] | EU28
UK400_8_2020_CP | CP | UK400_8_2020 | UK | RES | 400 | 8 | United Kingdom | Residential | TOTAL Residential | 2020 | Waste non-RES |  |  | 0 |  |  |  | 0 | 0 | 0 |  | 0 | [7 empty] | 0 | [8 empty] | EU28
UK400_9_2020_CP | CP | UK400_9_2020 | UK | RES | 400 | 9 | United Kingdom | Residential | TOTAL Residential | 2020 | Waste RES |  |  | 0 |  |  |  | 0 | 0 | 0 |  | 0 | [7 empty] | 0 | [8 empty] | EU28
UK401_0_2020_CP | CP | UK401_0_2020 | UK | RES | 401 | 0 | United Kingdom | Residential | SFH | 2020 | TOTAL |  |  | 202.4795 |  |  |  | 201.9363 | 0.54326 | 167.3835 |  | 34.5528 | [7 empty] | 0.54326 | [8 empty] | EU28
UK401_1_2020_CP | CP | UK401_1_2020 | UK | RES | 401 | 1 | United Kingdom | Residential | SFH | 2020 | Coal |  |  | 2.0807 |  |  |  | 2.0807 | 0 | 1.9282 |  | 0.15253 | [7 empty] | 0 | [8 empty] | EU28
UK401_2_2020_CP | CP | UK401_2_2020 | UK | RES | 401 | 2 | United Kingdom | Residential | SFH | 2020 | Fuel oil |  |  | 14.4968 |  |  |  | 14.4968 | 0 | 11.4426 |  | 3.0542 | [7 empty] | 0 | [8 empty] | EU28
UK401_3_2020_CP | CP | UK401_3_2020 | UK | RES | 401 | 3 | United Kingdom | Residential | SFH | 2020 | Natural gas |  |  | 166.0695 |  |  |  | 166.0695 | 0 | 141.8574 |  | 24.2121 | [7 empty] | 0 | [8 empty] | EU28
UK401_4_2020_CP | CP | UK401_4_2020 | UK | RES | 401 | 4 | United Kingdom | Residential | SFH | 2020 | Other fossil fuels |  |  | 0 |  |  |  | 0 | 0 | [10 empty] | 0 | [8 empty] | EU28
UK401_51_2020_CP | CP | UK401_51_2020 | UK | RES | 401 | 51 | United Kingdom | Residential | SFH | 2020 | Biomass |  |  | 3.4372 |  |  |  | 3.4372 | 0 | 3.1064 |  | 0.33084 | [7 empty] | 0 | [8 empty] | EU28
UK401_52_2020_CP | CP | UK401_52_2020 | UK | RES | 401 | 52 | United Kingdom | Residential | SFH | 2020 | Geothermal |  |  | 0 |  |  |  | 0 | 0 | [10 empty] | 0 | [8 empty] | EU28
UK401_53_2020_CP | CP | UK401_53_2020 | UK | RES | 401 | 53 | United Kingdom | Residential | SFH | 2020 | Solar energy |  |  | 1.5522 |  |  |  | 1.5522 | 0 | 0.38072 |  | 1.1715 | [7 empty] | 0 | [8 empty] | EU28
UK401_55_2020_CP | CP | UK401_55_2020 | UK | RES | 401 | 55 | United Kingdom | Residential | SFH | 2020 | Other RES |  |  | 0 |  |  |  | 0 | 0 | [10 empty] | 0 | [8 empty] | EU28
UK401_58_2020_CP | CP | UK401_58_2020 | UK | RES | 401 | 58 | United Kingdom | Residential | SFH | 2020 | Ambient heat |  |  | 0.88099 |  |  |  | 0.88099 | 0 | 0.57757 |  | 0.30342 | [7 empty] | 0 | [8 empty] | EU28
UK401_6_2020_CP | CP | UK401_6_2020 | UK | RES | 401 | 6 | United Kingdom | Residential | SFH | 2020 | Electricity |  |  | 13.4254 |  |  |  | 12.8821 | 0.54326 | 7.6726 |  | 5.2095 | [7 empty] | 0.54326 | [8 empty] | EU28
UK401_7_2020_CP | CP | UK401_7_2020 | UK | RES | 401 | 7 | United Kingdom | Residential | SFH | 2020 | District heating |  |  | 0.53675 |  |  |  | 0.53675 | 0 | 0.41801 |  | 0.11875 | [7 empty] | 0 | [8 empty] | EU28
UK401_8_2020_CP | CP | UK401_8_2020 | UK | RES | 401 | 8 | United Kingdom | Residential | SFH | 2020 | Waste non-RES |  |  | 0 |  |  |  | 0 | 0 | [10 empty] | 0 | [8 empty] | EU28
UK401_9_2020_CP | CP | UK401_9_2020 | UK | RES | 401 | 9 | United Kingdom | Residential | SFH | 2020 | Waste RES |  |  | 0 |  |  |  | 0 | 0 | [10 empty] | 0 | [8 empty] | EU28
UK402_0_2020_CP | CP | UK402_0_2020 | UK | RES | 402 | 0 | United Kingdom | Residential | MFH | 2020 | TOTAL |  |  | 13.0963 |  |  |  | 13.0104 | 0.08594 | 9.3355 |  | 3.6749 | [7 empty] | 0.08594 | [8 empty] | EU28
UK402_1_2020_CP | CP | UK402_1_2020 | UK | RES | 402 | 1 | United Kingdom | Residential | MFH | 2020 | Coal |  |  | 0.095915 |  |  |  | 0.095915 | 0 | 0.080417 |  | 0.015498 | [7 empty] | 0 | [8 empty] | EU28
UK402_2_2020_CP | CP | UK402_2_2020 | UK | RES | 402 | 2 | United Kingdom | Residential | MFH | 2020 | Fuel oil |  |  | 0.98818 |  |  |  | 0.98818 | 0 | 0.68716 |  | 0.30102 | [7 empty] | 0 | [8 empty] | EU28
UK402_3_2020_CP | CP | UK402_3_2020 | UK | RES | 402 | 3 | United Kingdom | Residential | MFH | 2020 | Natural gas |  |  | 10.689 |  |  |  | 10.689 | 0 | 8.0786 |  | 2.6103 | [7 empty] | 0 | [8 empty] | EU28
UK402_4_2020_CP | CP | UK402_4_2020 | UK | RES | 402 | 4 | United Kingdom | Residential | MFH | 2020 | Other fossil fuels |  |  | 0 |  |  |  | 0 | 0 | [10 empty] | 0 | [8 empty] | EU28
UK402_51_2020_CP | CP | UK402_51_2020 | UK | RES | 402 | 51 | United Kingdom | Residential | MFH | 2020 | Biomass |  |  | 0.099091 |  |  |  | 0.099091 | 0 | 0.097137 |  | 0.001954 | [7 empty] | 0 | [8 empty] | EU28
UK402_52_2020_CP | CP | UK402_52_2020 | UK | RES | 402 | 52 | United Kingdom | Residential | MFH | 2020 | Geothermal |  |  | 0 |  |  |  | 0 | 0 | [10 empty] | 0 | [8 empty] | EU28
UK402_53_2020_CP | CP | UK402_53_2020 | UK | RES | 402 | 53 | United Kingdom | Residential | MFH | 2020 | Solar energy |  |  | 0 |  |  |  | 0 | 0 | [10 empty] | 0 | [8 empty] | EU28
UK402_55_2020_CP | CP | UK402_55_2020 | UK | RES | 402 | 55 | United Kingdom | Residential | MFH | 2020 | Other RES |  |  | 0 |  |  |  | 0 | 0 | [10 empty] | 0 | [8 empty] | EU28
UK402_58_2020_CP | CP | UK402_58_2020 | UK | RES | 402 | 58 | United Kingdom | Residential | MFH | 2020 | Ambient heat |  |  | 0.0077496 |  |  |  | 0.0077496 | 0 | 0.0055277 |  | 0.0022219 | [7 empty] | 0 | [8 empty] | EU28
UK402_6_2020_CP | CP | UK402_6_2020 | UK | RES | 402 | 6 | United Kingdom | Residential | MFH | 2020 | Electricity |  |  | 1.1877 |  |  |  | 1.1017 | 0.08594 | 0.36321 |  | 0.73851 | [7 empty] | 0.08594 | [8 empty] | EU28
UK402_7_2020_CP | CP | UK402_7_2020 | UK | RES | 402 | 7 | United Kingdom | Residential | MFH | 2020 | District heating |  |  | 0.028747 |  |  |  | 0.028747 | 0 | 0.023406 |  | 0.0053414 | [7 empty] | 0 | [8 empty] | EU28
UK402_8_2020_CP | CP | UK402_8_2020 | UK | RES | 402 | 8 | United Kingdom | Residential | MFH | 2020 | Waste non-RES |  |  | 0 |  |  |  | 0 | 0 | [10 empty] | 0 | [8 empty] | EU28
UK402_9_2020_CP | CP | UK402_9_2020 | UK | RES | 402 | 9 | United Kingdom | Residential | MFH | 2020 | Waste RES |  |  | 0 |  |  |  | 0 | 0 | [10 empty] | 0 | [8 empty] | EU28
AT400_0_2030_CP | CP | AT400_0_2030 | AT | RES | 400 | 0 | Austria | Residential | TOTAL Residential | 2030 | TOTAL |  |  | 39.5693 |  |  |  | 39.0507 | 0.5186 | 33.6369 |  | 5.4138 | [7 empty] | 0.5186 | [8 empty] | EU28
AT400_1_2030_CP | CP | AT400_1_2030 | AT | RES | 400 | 1 | Austria | Residential | TOTAL Residential | 2030 | Coal |  |  | 0.003076 |  |  |  | 0.003076 | 0 | 0.0029134 |  | 0.00016255 | [7 empty] | 0 | [8 empty] | EU28
AT400_2_2030_CP | CP | AT400_2_2030 | AT | RES | 400 | 2 | Austria | Residential | TOTAL Residential | 2030 | Fuel oil |  |  | 1.4204 |  |  |  | 1.4204 | 0 | 1.351 |  | 0.069396 | [7 empty] | 0 | [8 empty] | EU28
AT400_3_2030_CP | CP | AT400_3_2030 | AT | RES | 400 | 3 | Austria | Residential | TOTAL Residential | 2030 | Natural gas |  |  | 8.5402 |  |  |  | 8.5402 | 0 | 7.4495 |  | 1.0907 | [7 empty] | 0 | [8 empty] | EU28
AT400_4_2030_CP | CP | AT400_4_2030 | AT | RES | 400 | 4 | Austria | Residential | TOTAL Residential | 2030 | Other fossil fuels |  |  | 0 |  |  |  | 0 | 0 | 0 |  | 0 | [7 empty] | 0 | [8 empty] | EU28
AT400_51_2030_CP | CP | AT400_51_2030 | AT | RES | 400 | 51 | Austria | Residential | TOTAL Residential | 2030 | Biomass |  |  | 12.2233 |  |  |  | 12.2233 | 0 | 11.7965 |  | 0.42673 | [7 empty] | 0 | [8 empty] | EU28
AT400_52_2030_CP | CP | AT400_52_2030 | AT | RES | 400 | 52 | Austria | Residential | TOTAL Residential | 2030 | Geothermal |  |  | 0 |  |  |  | 0 | 0 | 0 |  | 0 | [7 empty] | 0 | [8 empty] | EU28
AT400_53_2030_CP | CP | AT400_53_2030 | AT | RES | 400 | 53 | Austria | Residential | TOTAL Residential | 2030 | Solar energy |  |  | 2.7726 |  |  |  | 2.7726 | 0 | 0.56294 |  | 2.2097 | [7 empty] | 0 | [8 empty] | EU28
AT400_55_2030_CP | CP | AT400_55_2030 | AT | RES | 400 | 55 | Austria | Residential | TOTAL Residential | 2030 | Other RES |  |  | 0 |  |  |  | 0 | 0 | 0 |  | 0 | [7 empty] | 0 | [8 empty] | EU28
AT400_58_2030_CP | CP | AT400_58_2030 | AT | RES | 400 | 58 | Austria | Residential | TOTAL Residential | 2030 | Ambient heat |  |  | 2.661 |  |  |  | 2.661 | 0 | 2.3483 |  | 0.31269 | [7 empty] | 0 | [8 empty] | EU28
AT400_6_2030_CP | CP | AT400_6_2030 | AT | RES | 400 | 6 | Austria | Residential | TOTAL Residential | 2030 | Electricity |  |  | 1.6569 |  |  |  | 1.1383 | 0.5186 | 0.90282 |  | 0.23548 | [7 empty] | 0.5186 | [8 empty] | EU28
AT400_7_2030_CP | CP | AT400_7_2030 | AT | RES | 400 | 7 | Austria | Residential | TOTAL Residential | 2030 | District heating |  |  | 10.2919 |  |  |  | 10.2919 | 0 | 9.2229 |  | 1.069 | [7 empty] | 0 | [8 empty] | EU28
AT400_8_2030_CP | CP | AT400_8_2030 | AT | RES | 400 | 8 | Austria | Residential | TOTAL Residential | 2030 | Waste non-RES |  |  | 0 |  |  |  | 0 | 0 | 0 |  | 0 | [7 empty] | 0 | [8 empty] | EU28
AT400_9_2030_CP | CP | AT400_9_2030 | AT | RES | 400 | 9 | Austria | Residential | TOTAL Residential | 2030 | Waste RES |  |  | 0 |  |  |  | 0 | 0 | 0 |  | 0 | [7 empty] | 0 | [8 empty] | EU28
AT401_0_2030_CP | CP | AT401_0_2030 | AT | RES | 401 | 0 | Austria | Residential | SFH | 2030 | TOTAL |  |  | 29.5725 |  |  |  | 29.1752 | 0.39726 | 24.2582 |  | 4.9171 | [7 empty] | 0.39726 | [8 empty] | EU28
AT401_1_2030_CP | CP | AT401_1_2030 | AT | RES | 401 | 1 | Austria | Residential | SFH | 2030 | Coal |  |  | 0.0025755 |  |  |  | 0.0025755 | 0 | 0.0024204 |  | 0.00015508 | [7 empty] | 0 | [8 empty] | EU28
AT401_2_2030_CP | CP | AT401_2_2030 | AT | RES | 401 | 2 | Austria | Residential | SFH | 2030 | Fuel oil |  |  | 1.1486 |  |  |  | 1.1486 | 0 | 1.084 |  | 0.064623 | [7 empty] | 0 | [8 empty] | EU28
AT401_3_2030_CP | CP | AT401_3_2030 | AT | RES | 401 | 3 | Austria | Residential | SFH | 2030 | Natural gas |  |  | 5.8742 |  |  |  | 5.8742 | 0 | 4.8809 |  | 0.99335 | [7 empty] | 0 | [8 empty] | EU28
AT401_4_2030_CP | CP | AT401_4_2030 | AT | RES | 401 | 4 | Austria | Residential | SFH | 2030 | Other fossil fuels |  |  | 0 |  |  |  | 0 | 0 | [10 empty] | 0 | [8 empty] | EU28
AT401_51_2030_CP | CP | AT401_51_2030 | AT | RES | 401 | 51 | Austria | Residential | SFH | 2030 | Biomass |  |  | 11.1499 |  |  |  | 11.1499 | 0 | 10.7433 |  | 0.40665 | [7 empty] | 0 | [8 empty] | EU28
AT401_52_2030_CP | CP | AT401_52_2030 | AT | RES | 401 | 52 | Austria | Residential | SFH | 2030 | Geothermal |  |  | 0 |  |  |  | 0 | 0 | [10 empty] | 0 | [8 empty] | EU28
AT401_53_2030_CP | CP | AT401_53_2030 | AT | RES | 401 | 53 | Austria | Residential | SFH | 2030 | Solar energy |  |  | 2.5642 |  |  |  | 2.5642 | 0 | 0.46783 |  | 2.0963 | [7 empty] | 0 | [8 empty] | EU28
AT401_55_2030_CP | CP | AT401_55_2030 | AT | RES | 401 | 55 | Austria | Residential | SFH | 2030 | Other RES |  |  | 0 |  |  |  | 0 | 0 | [10 empty] | 0 | [8 empty] | EU28
AT401_58_2030_CP | CP | AT401_58_2030 | AT | RES | 401 | 58 | Austria | Residential | SFH | 2030 | Ambient heat |  |  | 1.9901 |  |  |  | 1.9901 | 0 | 1.7255 |  | 0.26466 | [7 empty] | 0 | [8 empty] | EU28
AT401_6_2030_CP | CP | AT401_6_2030 | AT | RES | 401 | 6 | Austria | Residential | SFH | 2030 | Electricity |  |  | 1.1881 |  |  |  | 0.79081 | 0.39726 | 0.57778 |  | 0.21303 | [7 empty] | 0.39726 | [8 empty] | EU28
AT401_7_2030_CP | CP | AT401_7_2030 | AT | RES | 401 | 7 | Austria | Residential | SFH | 2030 | District heating |  |  | 5.6548 |  |  |  | 5.6548 | 0 | 4.7765 |  | 0.87826 | [7 empty] | 0 | [8 empty] | EU28
AT401_8_2030_CP | CP | AT401_8_2030 | AT | RES | 401 | 8 | Austria | Residential | SFH | 2030 | Waste non-RES |  |  | 0 |  |  |  | 0 | 0 | [10 empty] | 0 | [8 empty] | EU28
AT401_9_2030_CP | CP | AT401_9_2030 | AT | RES | 401 | 9 | Austria | Residential | SFH | 2030 | Waste RES |  |  | 0 |  |  |  | 0 | 0 | [10 empty] | 0 | [8 empty] | EU28
AT402_0_2030_CP | CP | AT402_0_2030 | AT | RES | 402 | 0 | Austria | Residential | MFH | 2030 | TOTAL |  |  | 9.9969 |  |  |  | 9.8755 | 0.12134 | 9.3788 |  | 0.49676 | [7 empty] | 0.12134 | [8 empty] | EU28
AT402_1_2030_CP | CP | AT402_1_2030 | AT | RES | 402 | 1 | Austria | Residential | MFH | 2030 | Coal |  |  | 0.00050047 |  |  |  | 0.00050047 | 0 | 0.000493 |  | 7.4744e-06 | [7 empty] | 0 | [8 empty] | EU28
AT402_2_2030_CP | CP | AT402_2_2030 | AT | RES | 402 | 2 | Austria | Residential | MFH | 2030 | Fuel oil |  |  | 0.27178 |  |  |  | 0.27178 | 0 | 0.267 |  | 0.0047728 | [7 empty] | 0 | [8 empty] | EU28
AT402_3_2030_CP | CP | AT402_3_2030 | AT | RES | 402 | 3 | Austria | Residential | MFH | 2030 | Natural gas |  |  | 2.666 |  |  |  | 2.666 | 0 | 2.5687 |  | 0.09735 | [7 empty] | 0 | [8 empty] | EU28
AT402_4_2030_CP | CP | AT402_4_2030 | AT | RES | 402 | 4 | Austria | Residential | MFH | 2030 | Other fossil fuels |  |  | 0 |  |  |  | 0 | 0 | [10 empty] | 0 | [8 empty] | EU28
AT402_51_2030_CP | CP | AT402_51_2030 | AT | RES | 402 | 51 | Austria | Residential | MFH | 2030 | Biomass |  |  | 1.0733 |  |  |  | 1.0733 | 0 | 1.0533 |  | 0.020075 | [7 empty] | 0 | [8 empty] | EU28
AT402_52_2030_CP | CP | AT402_52_2030 | AT | RES | 402 | 52 | Austria | Residential | MFH | 2030 | Geothermal |  |  | 0 |  |  |  | 0 | 0 | [10 empty] | 0 | [8 empty] | EU28
AT402_53_2030_CP | CP | AT402_53_2030 | AT | RES | 402 | 53 | Austria | Residential | MFH | 2030 | Solar energy |  |  | 0.20843 |  |  |  | 0.20843 | 0 | 0.095106 |  | 0.11333 | [7 empty] | 0 | [8 empty] | EU28
AT402_55_2030_CP | CP | AT402_55_2030 | AT | RES | 402 | 55 | Austria | Residential | MFH | 2030 | Other RES |  |  | 0 |  |  |  | 0 | 0 | [10 empty] | 0 | [8 empty] | EU28
AT402_58_2030_CP | CP | AT402_58_2030 | AT | RES | 402 | 58 | Austria | Residential | MFH | 2030 | Ambient heat |  |  | 0.67087 |  |  |  | 0.67087 | 0 | 0.62284 |  | 0.048032 | [7 empty] | 0 | [8 empty] | EU28
AT402_6_2030_CP | CP | AT402_6_2030 | AT | RES | 402 | 6 | Austria | Residential | MFH | 2030 | Electricity |  |  | 0.46883 |  |  |  | 0.34749 | 0.12134 | 0.32504 |  | 0.022453 | [7 empty] | 0.12134 | [8 empty] | EU28
AT402_7_2030_CP | CP | AT402_7_2030 | AT | RES | 402 | 7 | Austria | Residential | MFH | 2030 | District heating |  |  | 4.6371 |  |  |  | 4.6371 | 0 | 4.4464 |  | 0.19074 | [7 empty] | 0 | [8 empty] | EU28
AT402_8_2030_CP | CP | AT402_8_2030 | AT | RES | 402 | 8 | Austria | Residential | MFH | 2030 | Waste non-RES |  |  | 0 |  |  |  | 0 | 0 | [10 empty] | 0 | [8 empty] | EU28
AT402_9_2030_CP | CP | AT402_9_2030 | AT | RES | 402 | 9 | Austria | Residential | MFH | 2030 | Waste RES |  |  | 0 |  |  |  | 0 | 0 | [10 empty] | 0 | [8 empty] | EU28
BE400_0_2030_CP | CP | BE400_0_2030 | BE | RES | 400 | 0 | Belgium | Residential | TOTAL Residential | 2030 | TOTAL |  |  | 48.3763 |  |  |  | 47.6457 | 0.73056 | 42.3332 |  | 5.3126 | [7 empty] | 0.73056 | [8 empty] | EU28
BE400_1_2030_CP | CP | BE400_1_2030 | BE | RES | 400 | 1 | Belgium | Residential | TOTAL Residential | 2030 | Coal |  |  | 0.23115 |  |  |  | 0.23115 | 0 | 0.22688 |  | 0.0042697 | [7 empty] | 0 | [8 empty] | EU28
BE400_2_2030_CP | CP | BE400_2_2030 | BE | RES | 400 | 2 | Belgium | Residential | TOTAL Residential | 2030 | Fuel oil |  |  | 9.3175 |  |  |  | 9.3175 | 0 | 8.3746 |  | 0.94292 | [7 empty] | 0 | [8 empty] | EU28
BE400_3_2030_CP | CP | BE400_3_2030 | BE | RES | 400 | 3 | Belgium | Residential | TOTAL Residential | 2030 | Natural gas |  |  | 20.3136 |  |  |  | 20.3136 | 0 | 18.5488 |  | 1.7648 | [7 empty] | 0 | [8 empty] | EU28
BE400_4_2030_CP | CP | BE400_4_2030 | BE | RES | 400 | 4 | Belgium | Residential | TOTAL Residential | 2030 | Other fossil fuels |  |  | 0 |  |  |  | 0 | 0 | 0 |  | 0 | [7 empty] | 0 | [8 empty] | EU28
BE400_51_2030_CP | CP | BE400_51_2030 | BE | RES | 400 | 51 | Belgium | Residential | TOTAL Residential | 2030 | Biomass |  |  | 8.3569 |  |  |  | 8.3569 | 0 | 8.1177 |  | 0.23928 | [7 empty] | 0 | [8 empty] | EU28
BE400_52_2030_CP | CP | BE400_52_2030 | BE | RES | 400 | 52 | Belgium | Residential | TOTAL Residential | 2030 | Geothermal |  |  | 0 |  |  |  | 0 | 0 | 0 |  | 0 | [7 empty] | 0 | [8 empty] | EU28
BE400_53_2030_CP | CP | BE400_53_2030 | BE | RES | 400 | 53 | Belgium | Residential | TOTAL Residential | 2030 | Solar energy |  |  | 1.3952 |  |  |  | 1.3952 | 0 | 0.40444 |  | 0.99076 | [7 empty] | 0 | [8 empty] | EU28
BE400_55_2030_CP | CP | BE400_55_2030 | BE | RES | 400 | 55 | Belgium | Residential | TOTAL Residential | 2030 | Other RES |  |  | 0 |  |  |  | 0 | 0 | 0 |  | 0 | [7 empty] | 0 | [8 empty] | EU28
BE400_58_2030_CP | CP | BE400_58_2030 | BE | RES | 400 | 58 | Belgium | Residential | TOTAL Residential | 2030 | Ambient heat |  |  | 2.4444 |  |  |  | 2.4444 | 0 | 2.0085 |  | 0.43595 | [7 empty] | 0 | [8 empty] | EU28
BE400_6_2030_CP | CP | BE400_6_2030 | BE | RES | 400 | 6 | Belgium | Residential | TOTAL Residential | 2030 | Electricity |  |  | 3.006 |  |  |  | 2.2754 | 0.73056 | 1.6647 |  | 0.61067 | [7 empty] | 0.73056 | [8 empty] | EU28
BE400_7_2030_CP | CP | BE400_7_2030 | BE | RES | 400 | 7 | Belgium | Residential | TOTAL Residential | 2030 | District heating |  |  | 3.3115 |  |  |  | 3.3115 | 0 | 2.9875 |  | 0.32392 | [7 empty] | 0 | [8 empty] | EU28
BE400_8_2030_CP | CP | BE400_8_2030 | BE | RES | 400 | 8 | Belgium | Residential | TOTAL Residential | 2030 | Waste non-RES |  |  | 0 |  |  |  | 0 | 0 | 0 |  | 0 | [7 empty] | 0 | [8 empty] | EU28
BE400_9_2030_CP | CP | BE400_9_2030 | BE | RES | 400 | 9 | Belgium | Residential | TOTAL Residential | 2030 | Waste RES |  |  | 0 |  |  |  | 0 | 0 | 0 |  | 0 | [7 empty] | 0 | [8 empty] | EU28
BE401_0_2030_CP | CP | BE401_0_2030 | BE | RES | 401 | 0 | Belgium | Residential | SFH | 2030 | TOTAL |  |  | 38.1623 |  |  |  | 37.6375 | 0.52488 | 34.071 |  | 3.5665 | [7 empty] | 0.52488 | [8 empty] | EU28
BE401_1_2030_CP | CP | BE401_1_2030 | BE | RES | 401 | 1 | Belgium | Residential | SFH | 2030 | Coal |  |  | 0.23114 |  |  |  | 0.23114 | 0 | 0.22687 |  | 0.0042661 | [7 empty] | 0 | [8 empty] | EU28
BE401_2_2030_CP | CP | BE401_2_2030 | BE | RES | 401 | 2 | Belgium | Residential | SFH | 2030 | Fuel oil |  |  | 7.7568 |  |  |  | 7.7568 | 0 | 7.044 |  | 0.71275 | [7 empty] | 0 | [8 empty] | EU28
BE401_3_2030_CP | CP | BE401_3_2030 | BE | RES | 401 | 3 | Belgium | Residential | SFH | 2030 | Natural gas |  |  | 15.4346 |  |  |  | 15.4346 | 0 | 14.3036 |  | 1.131 | [7 empty] | 0 | [8 empty] | EU28
BE401_4_2030_CP | CP | BE401_4_2030 | BE | RES | 401 | 4 | Belgium | Residential | SFH | 2030 | Other fossil fuels |  |  | 0 |  |  |  | 0 | 0 | [10 empty] | 0 | [8 empty] | EU28
BE401_51_2030_CP | CP | BE401_51_2030 | BE | RES | 401 | 51 | Belgium | Residential | SFH | 2030 | Biomass |  |  | 7.7474 |  |  |  | 7.7474 | 0 | 7.5711 |  | 0.17625 | [7 empty] | 0 | [8 empty] | EU28
BE401_52_2030_CP | CP | BE401_52_2030 | BE | RES | 401 | 52 | Belgium | Residential | SFH | 2030 | Geothermal |  |  | 0 |  |  |  | 0 | 0 | [10 empty] | 0 | [8 empty] | EU28
BE401_53_2030_CP | CP | BE401_53_2030 | BE | RES | 401 | 53 | Belgium | Residential | SFH | 2030 | Solar energy |  |  | 1.1528 |  |  |  | 1.1528 | 0 | 0.40375 |  | 0.74904 | [7 empty] | 0 | [8 empty] | EU28
BE401_55_2030_CP | CP | BE401_55_2030 | BE | RES | 401 | 55 | Belgium | Residential | SFH | 2030 | Other RES |  |  | 0 |  |  |  | 0 | 0 | [10 empty] | 0 | [8 empty] | EU28
BE401_58_2030_CP | CP | BE401_58_2030 | BE | RES | 401 | 58 | Belgium | Residential | SFH | 2030 | Ambient heat |  |  | 1.8606 |  |  |  | 1.8606 | 0 | 1.6029 |  | 0.25771 | [7 empty] | 0 | [8 empty] | EU28
BE401_6_2030_CP | CP | BE401_6_2030 | BE | RES | 401 | 6 | Belgium | Residential | SFH | 2030 | Electricity |  |  | 2.1122 |  |  |  | 1.5873 | 0.52488 | 1.1719 |  | 0.41539 | [7 empty] | 0.52488 | [8 empty] | EU28
BE401_7_2030_CP | CP | BE401_7_2030 | BE | RES | 401 | 7 | Belgium | Residential | SFH | 2030 | District heating |  |  | 1.8668 |  |  |  | 1.8668 | 0 | 1.7467 |  | 0.1201 | [7 empty] | 0 | [8 empty] | EU28
BE401_8_2030_CP | CP | BE401_8_2030 | BE | RES | 401 | 8 | Belgium | Residential | SFH | 2030 | Waste non-RES |  |  | 0 |  |  |  | 0 | 0 | [10 empty] | 0 | [8 empty] | EU28
BE401_9_2030_CP | CP | BE401_9_2030 | BE | RES | 401 | 9 | Belgium | Residential | SFH | 2030 | Waste RES |  |  | 0 |  |  |  | 0 | 0 | [10 empty] | 0 | [8 empty] | EU28
BE402_0_2030_CP | CP | BE402_0_2030 | BE | RES | 402 | 0 | Belgium | Residential | MFH | 2030 | TOTAL |  |  | 10.214 |  |  |  | 10.0083 | 0.20568 | 8.2622 |  | 1.7461 | [7 empty] | 0.20568 | [8 empty] | EU28
BE402_1_2030_CP | CP | BE402_1_2030 | BE | RES | 402 | 1 | Belgium | Residential | MFH | 2030 | Coal |  |  | 1.3726e-05 |  |  |  | 1.3726e-05 | 0 | 1.0162e-05 |  | 3.5645e-06 | [7 empty] | 0 | [8 empty] | EU28
BE402_2_2030_CP | CP | BE402_2_2030 | BE | RES | 402 | 2 | Belgium | Residential | MFH | 2030 | Fuel oil |  |  | 1.5607 |  |  |  | 1.5607 | 0 | 1.3306 |  | 0.23017 | [7 empty] | 0 | [8 empty] | EU28
BE402_3_2030_CP | CP | BE402_3_2030 | BE | RES | 402 | 3 | Belgium | Residential | MFH | 2030 | Natural gas |  |  | 4.879 |  |  |  | 4.879 | 0 | 4.2452 |  | 0.6338 | [7 empty] | 0 | [8 empty] | EU28
BE402_4_2030_CP | CP | BE402_4_2030 | BE | RES | 402 | 4 | Belgium | Residential | MFH | 2030 | Other fossil fuels |  |  | 0 |  |  |  | 0 | 0 | [10 empty] | 0 | [8 empty] | EU28
BE402_51_2030_CP | CP | BE402_51_2030 | BE | RES | 402 | 51 | Belgium | Residential | MFH | 2030 | Biomass |  |  | 0.60958 |  |  |  | 0.60958 | 0 | 0.54655 |  | 0.063034 | [7 empty] | 0 | [8 empty] | EU28
BE402_52_2030_CP | CP | BE402_52_2030 | BE | RES | 402 | 52 | Belgium | Residential | MFH | 2030 | Geothermal |  |  | 0 |  |  |  | 0 | 0 | [10 empty] | 0 | [8 empty] | EU28
BE402_53_2030_CP | CP | BE402_53_2030 | BE | RES | 402 | 53 | Belgium | Residential | MFH | 2030 | Solar energy |  |  | 0.2424 |  |  |  | 0.2424 | 0 | 0.00068768 |  | 0.24172 | [7 empty] | 0 | [8 empty] | EU28
BE402_55_2030_CP | CP | BE402_55_2030 | BE | RES | 402 | 55 | Belgium | Residential | MFH | 2030 | Other RES |  |  | 0 |  |  |  | 0 | 0 | [10 empty] | 0 | [8 empty] | EU28
BE402_58_2030_CP | CP | BE402_58_2030 | BE | RES | 402 | 58 | Belgium | Residential | MFH | 2030 | Ambient heat |  |  | 0.58384 |  |  |  | 0.58384 | 0 | 0.4056 |  | 0.17824 | [7 empty] | 0 | [8 empty] | EU28
BE402_6_2030_CP | CP | BE402_6_2030 | BE | RES | 402 | 6 | Belgium | Residential | MFH | 2030 | Electricity |  |  | 0.89377 |  |  |  | 0.68809 | 0.20568 | 0.49282 |  | 0.19528 | [7 empty] | 0.20568 | [8 empty] | EU28
BE402_7_2030_CP | CP | BE402_7_2030 | BE | RES | 402 | 7 | Belgium | Residential | MFH | 2030 | District heating |  |  | 1.4446 |  |  |  | 1.4446 | 0 | 1.2408 |  | 0.20382 | [7 empty] | 0 | [8 empty] | EU28
BE402_8_2030_CP | CP | BE402_8_2030 | BE | RES | 402 | 8 | Belgium | Residential | MFH | 2030 | Waste non-RES |  |  | 0 |  |  |  | 0 | 0 | [10 empty] | 0 | [8 empty] | EU28
BE402_9_2030_CP | CP | BE402_9_2030 | BE | RES | 402 | 9 | Belgium | Residential | MFH | 2030 | Waste RES |  |  | 0 |  |  |  | 0 | 0 | [10 empty] | 0 | [8 empty] | EU28
BG400_0_2030_CP | CP | BG400_0_2030 | BG | RES | 400 | 0 | Bulgaria | Residential | TOTAL Residential | 2030 | TOTAL |  |  | 18.3219 |  |  |  | 13.332 | 4.9899 | 11.347 |  | 1.985 | [7 empty] | 4.9899 | [8 empty] | EU28
BG400_1_2030_CP | CP | BG400_1_2030 | BG | RES | 400 | 1 | Bulgaria | Residential | TOTAL Residential | 2030 | Coal |  |  | 0.46341 |  |  |  | 0.46341 | 0 | 0.42316 |  | 0.040247 | [7 empty] | 0 | [8 empty] | EU28
BG400_2_2030_CP | CP | BG400_2_2030 | BG | RES | 400 | 2 | Bulgaria | Residential | TOTAL Residential | 2030 | Fuel oil |  |  | 0.35928 |  |  |  | 0.35928 | 0 | 0.33102 |  | 0.028264 | [7 empty] | 0 | [8 empty] | EU28
BG400_3_2030_CP | CP | BG400_3_2030 | BG | RES | 400 | 3 | Bulgaria | Residential | TOTAL Residential | 2030 | Natural gas |  |  | 0.67195 |  |  |  | 0.67195 | 0 | 0.38581 |  | 0.28614 | [7 empty] | 0 | [8 empty] | EU28
BG400_4_2030_CP | CP | BG400_4_2030 | BG | RES | 400 | 4 | Bulgaria | Residential | TOTAL Residential | 2030 | Other fossil fuels |  |  | 0 |  |  |  | 0 | 0 | 0 |  | 0 | [7 empty] | 0 | [8 empty] | EU28
BG400_51_2030_CP | CP | BG400_51_2030 | BG | RES | 400 | 51 | Bulgaria | Residential | TOTAL Residential | 2030 | Biomass |  |  | 5.5196 |  |  |  | 5.5196 | 0 | 5.3673 |  | 0.15236 | [7 empty] | 0 | [8 empty] | EU28
BG400_52_2030_CP | CP | BG400_52_2030 | BG | RES | 400 | 52 | Bulgaria | Residential | TOTAL Residential | 2030 | Geothermal |  |  | 0 |  |  |  | 0 | 0 | 0 |  | 0 | [7 empty] | 0 | [8 empty] | EU28
BG400_53_2030_CP | CP | BG400_53_2030 | BG | RES | 400 | 53 | Bulgaria | Residential | TOTAL Residential | 2030 | Solar energy |  |  | 0.27782 |  |  |  | 0.27782 | 0 | 0.099588 |  | 0.17823 | [7 empty] | 0 | [8 empty] | EU28
BG400_55_2030_CP | CP | BG400_55_2030 | BG | RES | 400 | 55 | Bulgaria | Residential | TOTAL Residential | 2030 | Other RES |  |  | 0 |  |  |  | 0 | 0 | 0 |  | 0 | [7 empty] | 0 | [8 empty] | EU28
BG400_58_2030_CP | CP | BG400_58_2030 | BG | RES | 400 | 58 | Bulgaria | Residential | TOTAL Residential | 2030 | Ambient heat |  |  | 1.3627 |  |  |  | 1.3627 | 0 | 1.0905 |  | 0.27218 | [7 empty] | 0 | [8 empty] | EU28
BG400_6_2030_CP | CP | BG400_6_2030 | BG | RES | 400 | 6 | Bulgaria | Residential | TOTAL Residential | 2030 | Electricity |  |  | 6.649 |  |  |  | 1.6591 | 4.9899 | 1.126 |  | 0.53316 | [7 empty] | 4.9899 | [8 empty] | EU28
BG400_7_2030_CP | CP | BG400_7_2030 | BG | RES | 400 | 7 | Bulgaria | Residential | TOTAL Residential | 2030 | District heating |  |  | 3.0181 |  |  |  | 3.0181 | 0 | 2.5237 |  | 0.4944 | [7 empty] | 0 | [8 empty] | EU28
BG400_8_2030_CP | CP | BG400_8_2030 | BG | RES | 400 | 8 | Bulgaria | Residential | TOTAL Residential | 2030 | Waste non-RES |  |  | 0 |  |  |  | 0 | 0 | 0 |  | 0 | [7 empty] | 0 | [8 empty] | EU28
BG400_9_2030_CP | CP | BG400_9_2030 | BG | RES | 400 | 9 | Bulgaria | Residential | TOTAL Residential | 2030 | Waste RES |  |  | 0 |  |  |  | 0 | 0 | 0 |  | 0 | [7 empty] | 0 | [8 empty] | EU28
BG401_0_2030_CP | CP | BG401_0_2030 | BG | RES | 401 | 0 | Bulgaria | Residential | SFH | 2030 | TOTAL |  |  | 11.2905 |  |  |  | 8.8411 | 2.4494 | 7.8899 |  | 0.9512 | [7 empty] | 2.4494 | [8 empty] | EU28
BG401_1_2030_CP | CP | BG401_1_2030 | BG | RES | 401 | 1 | Bulgaria | Residential | SFH | 2030 | Coal |  |  | 0.4446 |  |  |  | 0.4446 | 0 | 0.40767 |  | 0.036927 | [7 empty] | 0 | [8 empty] | EU28
BG401_2_2030_CP | CP | BG401_2_2030 | BG | RES | 401 | 2 | Bulgaria | Residential | SFH | 2030 | Fuel oil |  |  | 0.22672 |  |  |  | 0.22672 | 0 | 0.21169 |  | 0.015033 | [7 empty] | 0 | [8 empty] | EU28
BG401_3_2030_CP | CP | BG401_3_2030 | BG | RES | 401 | 3 | Bulgaria | Residential | SFH | 2030 | Natural gas |  |  | 0.20327 |  |  |  | 0.20327 | 0 | 0.14184 |  | 0.061433 | [7 empty] | 0 | [8 empty] | EU28
BG401_4_2030_CP | CP | BG401_4_2030 | BG | RES | 401 | 4 | Bulgaria | Residential | SFH | 2030 | Other fossil fuels |  |  | 0 |  |  |  | 0 | 0 | [10 empty] | 0 | [8 empty] | EU28
BG401_51_2030_CP | CP | BG401_51_2030 | BG | RES | 401 | 51 | Bulgaria | Residential | SFH | 2030 | Biomass |  |  | 5.3588 |  |  |  | 5.3588 | 0 | 5.2236 |  | 0.1352 | [7 empty] | 0 | [8 empty] | EU28
BG401_52_2030_CP | CP | BG401_52_2030 | BG | RES | 401 | 52 | Bulgaria | Residential | SFH | 2030 | Geothermal |  |  | 0 |  |  |  | 0 | 0 | [10 empty] | 0 | [8 empty] | EU28
BG401_53_2030_CP | CP | BG401_53_2030 | BG | RES | 401 | 53 | Bulgaria | Residential | SFH | 2030 | Solar energy |  |  | 0.27782 |  |  |  | 0.27782 | 0 | 0.099588 |  | 0.17823 | [7 empty] | 0 | [8 empty] | EU28
BG401_55_2030_CP | CP | BG401_55_2030 | BG | RES | 401 | 55 | Bulgaria | Residential | SFH | 2030 | Other RES |  |  | 0 |  |  |  | 0 | 0 | [10 empty] | 0 | [8 empty] | EU28
BG401_58_2030_CP | CP | BG401_58_2030 | BG | RES | 401 | 58 | Bulgaria | Residential | SFH | 2030 | Ambient heat |  |  | 1.0077 |  |  |  | 1.0077 | 0 | 0.8941 |  | 0.11362 | [7 empty] | 0 | [8 empty] | EU28
BG401_6_2030_CP | CP | BG401_6_2030 | BG | RES | 401 | 6 | Bulgaria | Residential | SFH | 2030 | Electricity |  |  | 3.4297 |  |  |  | 0.98027 | 2.4494 | 0.60092 |  | 0.37935 | [7 empty] | 2.4494 | [8 empty] | EU28
BG401_7_2030_CP | CP | BG401_7_2030 | BG | RES | 401 | 7 | Bulgaria | Residential | SFH | 2030 | District heating |  |  | 0.34192 |  |  |  | 0.34192 | 0 | 0.31051 |  | 0.031408 | [7 empty] | 0 | [8 empty] | EU28
BG401_8_2030_CP | CP | BG401_8_2030 | BG | RES | 401 | 8 | Bulgaria | Residential | SFH | 2030 | Waste non-RES |  |  | 0 |  |  |  | 0 | 0 | [10 empty] | 0 | [8 empty] | EU28
BG401_9_2030_CP | CP | BG401_9_2030 | BG | RES | 401 | 9 | Bulgaria | Residential | SFH | 2030 | Waste RES |  |  | 0 |  |  |  | 0 | 0 | [10 empty] | 0 | [8 empty] | EU28
BG402_0_2030_CP | CP | BG402_0_2030 | BG | RES | 402 | 0 | Bulgaria | Residential | MFH | 2030 | TOTAL |  |  | 7.0314 |  |  |  | 4.4909 | 2.5405 | 3.4571 |  | 1.0338 | [7 empty] | 2.5405 | [8 empty] | EU28
BG402_1_2030_CP | CP | BG402_1_2030 | BG | RES | 402 | 1 | Bulgaria | Residential | MFH | 2030 | Coal |  |  | 0.018811 |  |  |  | 0.018811 | 0 | 0.015492 |  | 0.003319 | [7 empty] | 0 | [8 empty] | EU28
BG402_2_2030_CP | CP | BG402_2_2030 | BG | RES | 402 | 2 | Bulgaria | Residential | MFH | 2030 | Fuel oil |  |  | 0.13256 |  |  |  | 0.13256 | 0 | 0.11933 |  | 0.013231 | [7 empty] | 0 | [8 empty] | EU28
BG402_3_2030_CP | CP | BG402_3_2030 | BG | RES | 402 | 3 | Bulgaria | Residential | MFH | 2030 | Natural gas |  |  | 0.46868 |  |  |  | 0.46868 | 0 | 0.24397 |  | 0.22471 | [7 empty] | 0 | [8 empty] | EU28
BG402_4_2030_CP | CP | BG402_4_2030 | BG | RES | 402 | 4 | Bulgaria | Residential | MFH | 2030 | Other fossil fuels |  |  | 0 |  |  |  | 0 | 0 | [10 empty] | 0 | [8 empty] | EU28
BG402_51_2030_CP | CP | BG402_51_2030 | BG | RES | 402 | 51 | Bulgaria | Residential | MFH | 2030 | Biomass |  |  | 0.16085 |  |  |  | 0.16085 | 0 | 0.14369 |  | 0.01716 | [7 empty] | 0 | [8 empty] | EU28
BG402_52_2030_CP | CP | BG402_52_2030 | BG | RES | 402 | 52 | Bulgaria | Residential | MFH | 2030 | Geothermal |  |  | 0 |  |  |  | 0 | 0 | [10 empty] | 0 | [8 empty] | EU28
BG402_53_2030_CP | CP | BG402_53_2030 | BG | RES | 402 | 53 | Bulgaria | Residential | MFH | 2030 | Solar energy |  |  | 0 |  |  |  | 0 | 0 | [10 empty] | 0 | [8 empty] | EU28
BG402_55_2030_CP | CP | BG402_55_2030 | BG | RES | 402 | 55 | Bulgaria | Residential | MFH | 2030 | Other RES |  |  | 0 |  |  |  | 0 | 0 | [10 empty] | 0 | [8 empty] | EU28
BG402_58_2030_CP | CP | BG402_58_2030 | BG | RES | 402 | 58 | Bulgaria | Residential | MFH | 2030 | Ambient heat |  |  | 0.35498 |  |  |  | 0.35498 | 0 | 0.19642 |  | 0.15855 | [7 empty] | 0 | [8 empty] | EU28
BG402_6_2030_CP | CP | BG402_6_2030 | BG | RES | 402 | 6 | Bulgaria | Residential | MFH | 2030 | Electricity |  |  | 3.2194 |  |  |  | 0.67887 | 2.5405 | 0.52506 |  | 0.15381 | [7 empty] | 2.5405 | [8 empty] | EU28
BG402_7_2030_CP | CP | BG402_7_2030 | BG | RES | 402 | 7 | Bulgaria | Residential | MFH | 2030 | District heating |  |  | 2.6761 |  |  |  | 2.6761 | 0 | 2.2131 |  | 0.46299 | [7 empty] | 0 | [8 empty] | EU28
BG402_8_2030_CP | CP | BG402_8_2030 | BG | RES | 402 | 8 | Bulgaria | Residential | MFH | 2030 | Waste non-RES |  |  | 0 |  |  |  | 0 | 0 | [10 empty] | 0 | [8 empty] | EU28
BG402_9_2030_CP | CP | BG402_9_2030 | BG | RES | 402 | 9 | Bulgaria | Residential | MFH | 2030 | Waste RES |  |  | 0 |  |  |  | 0 | 0 | [10 empty] | 0 | [8 empty] | EU28
CH400_0_2030_CP | CP | CH400_0_2030 | CH | RES | 400 | 0 | Switzerland | Residential | TOTAL Residential | 2030 | TOTAL |  |  | 46.4852 |  |  |  | 46.2323 | 0.25294 | 39.7823 |  | 6.4499 | [7 empty] | 0.25294 | [8 empty] | Rest
CH400_1_2030_CP | CP | CH400_1_2030 | CH | RES | 400 | 1 | Switzerland | Residential | TOTAL Residential | 2030 | Coal |  |  | 0.0097798 |  |  |  | 0.0097798 | 0 | 0.0093091 |  | 0.00047072 | [7 empty] | 0 | [8 empty] | Rest
CH400_2_2030_CP | CP | CH400_2_2030 | CH | RES | 400 | 2 | Switzerland | Residential | TOTAL Residential | 2030 | Fuel oil |  |  | 12.0739 |  |  |  | 12.0739 | 0 | 11.0837 |  | 0.99025 | [7 empty] | 0 | [8 empty] | Rest
CH400_3_2030_CP | CP | CH400_3_2030 | CH | RES | 400 | 3 | Switzerland | Residential | TOTAL Residential | 2030 | Natural gas |  |  | 17.2607 |  |  |  | 17.2607 | 0 | 15.1246 |  | 2.1361 | [7 empty] | 0 | [8 empty] | Rest
CH400_4_2030_CP | CP | CH400_4_2030 | CH | RES | 400 | 4 | Switzerland | Residential | TOTAL Residential | 2030 | Other fossil fuels |  |  | 0 |  |  |  | 0 | 0 | 0 |  | 0 | [7 empty] | 0 | [8 empty] | Rest
CH400_51_2030_CP | CP | CH400_51_2030 | CH | RES | 400 | 51 | Switzerland | Residential | TOTAL Residential | 2030 | Biomass |  |  | 1.5096 |  |  |  | 1.5096 | 0 | 1.4525 |  | 0.057174 | [7 empty] | 0 | [8 empty] | Rest
CH400_52_2030_CP | CP | CH400_52_2030 | CH | RES | 400 | 52 | Switzerland | Residential | TOTAL Residential | 2030 | Geothermal |  |  | 0 |  |  |  | 0 | 0 | 0 |  | 0 | [7 empty] | 0 | [8 empty] | Rest
CH400_53_2030_CP | CP | CH400_53_2030 | CH | RES | 400 | 53 | Switzerland | Residential | TOTAL Residential | 2030 | Solar energy |  |  | 1.6755 |  |  |  | 1.6755 | 0 | 0.40529 |  | 1.2702 | [7 empty] | 0 | [8 empty] | Rest
CH400_55_2030_CP | CP | CH400_55_2030 | CH | RES | 400 | 55 | Switzerland | Residential | TOTAL Residential | 2030 | Other RES |  |  | 0 |  |  |  | 0 | 0 | 0 |  | 0 | [7 empty] | 0 | [8 empty] | Rest
CH400_58_2030_CP | CP | CH400_58_2030 | CH | RES | 400 | 58 | Switzerland | Residential | TOTAL Residential | 2030 | Ambient heat |  |  | 6.0525 |  |  |  | 6.0525 | 0 | 5.1402 |  | 0.91232 | [7 empty] | 0 | [8 empty] | Rest
CH400_6_2030_CP | CP | CH400_6_2030 | CH | RES | 400 | 6 | Switzerland | Residential | TOTAL Residential | 2030 | Electricity |  |  | 4.9835 |  |  |  | 4.7305 | 0.25294 | 3.9957 |  | 0.73485 | [7 empty] | 0.25294 | [8 empty] | Rest
CH400_7_2030_CP | CP | CH400_7_2030 | CH | RES | 400 | 7 | Switzerland | Residential | TOTAL Residential | 2030 | District heating |  |  | 2.9196 |  |  |  | 2.9196 | 0 | 2.5711 |  | 0.34853 | [7 empty] | 0 | [8 empty] | Rest
CH400_8_2030_CP | CP | CH400_8_2030 | CH | RES | 400 | 8 | Switzerland | Residential | TOTAL Residential | 2030 | Waste non-RES |  |  | 0 |  |  |  | 0 | 0 | 0 |  | 0 | [7 empty] | 0 | [8 empty] | Rest
CH400_9_2030_CP | CP | CH400_9_2030 | CH | RES | 400 | 9 | Switzerland | Residential | TOTAL Residential | 2030 | Waste RES |  |  | 0 |  |  |  | 0 | 0 | 0 |  | 0 | [7 empty] | 0 | [8 empty] | Rest
CH401_0_2030_CP | CP | CH401_0_2030 | CH | RES | 401 | 0 | Switzerland | Residential | SFH | 2030 | TOTAL |  |  | 17.8578 |  |  |  | 17.7556 | 0.10228 | 15.6151 |  | 2.1405 | [7 empty] | 0.10228 | [8 empty] | Rest
CH401_1_2030_CP | CP | CH401_1_2030 | CH | RES | 401 | 1 | Switzerland | Residential | SFH | 2030 | Coal |  |  | 0.0039795 |  |  |  | 0.0039795 | 0 | 0.0038045 |  | 0.00017508 | [7 empty] | 0 | [8 empty] | Rest
CH401_2_2030_CP | CP | CH401_2_2030 | CH | RES | 401 | 2 | Switzerland | Residential | SFH | 2030 | Fuel oil |  |  | 4.9725 |  |  |  | 4.9725 | 0 | 4.6243 |  | 0.3482 | [7 empty] | 0 | [8 empty] | Rest
CH401_3_2030_CP | CP | CH401_3_2030 | CH | RES | 401 | 3 | Switzerland | Residential | SFH | 2030 | Natural gas |  |  | 6.7443 |  |  |  | 6.7443 | 0 | 5.9421 |  | 0.80217 | [7 empty] | 0 | [8 empty] | Rest
CH401_4_2030_CP | CP | CH401_4_2030 | CH | RES | 401 | 4 | Switzerland | Residential | SFH | 2030 | Other fossil fuels |  |  | 0 |  |  |  | 0 | 0 | [10 empty] | 0 | [8 empty] | Rest
CH401_51_2030_CP | CP | CH401_51_2030 | CH | RES | 401 | 51 | Switzerland | Residential | SFH | 2030 | Biomass |  |  | 0.73805 |  |  |  | 0.73805 | 0 | 0.71916 |  | 0.018892 | [7 empty] | 0 | [8 empty] | Rest
CH401_52_2030_CP | CP | CH401_52_2030 | CH | RES | 401 | 52 | Switzerland | Residential | SFH | 2030 | Geothermal |  |  | 0 |  |  |  | 0 | 0 | [10 empty] | 0 | [8 empty] | Rest
CH401_53_2030_CP | CP | CH401_53_2030 | CH | RES | 401 | 53 | Switzerland | Residential | SFH | 2030 | Solar energy |  |  | 0.47612 |  |  |  | 0.47612 | 0 | 0.11684 |  | 0.35928 | [7 empty] | 0 | [8 empty] | Rest
CH401_55_2030_CP | CP | CH401_55_2030 | CH | RES | 401 | 55 | Switzerland | Residential | SFH | 2030 | Other RES |  |  | 0 |  |  |  | 0 | 0 | [10 empty] | 0 | [8 empty] | Rest
CH401_58_2030_CP | CP | CH401_58_2030 | CH | RES | 401 | 58 | Switzerland | Residential | SFH | 2030 | Ambient heat |  |  | 2.0443 |  |  |  | 2.0443 | 0 | 1.7717 |  | 0.27259 | [7 empty] | 0 | [8 empty] | Rest
CH401_6_2030_CP | CP | CH401_6_2030 | CH | RES | 401 | 6 | Switzerland | Residential | SFH | 2030 | Electricity |  |  | 2.0365 |  |  |  | 1.9343 | 0.10228 | 1.6819 |  | 0.25236 | [7 empty] | 0.10228 | [8 empty] | Rest
CH401_7_2030_CP | CP | CH401_7_2030 | CH | RES | 401 | 7 | Switzerland | Residential | SFH | 2030 | District heating |  |  | 0.84208 |  |  |  | 0.84208 | 0 | 0.75528 |  | 0.086799 | [7 empty] | 0 | [8 empty] | Rest
CH401_8_2030_CP | CP | CH401_8_2030 | CH | RES | 401 | 8 | Switzerland | Residential | SFH | 2030 | Waste non-RES |  |  | 0 |  |  |  | 0 | 0 | [10 empty] | 0 | [8 empty] | Rest
CH401_9_2030_CP | CP | CH401_9_2030 | CH | RES | 401 | 9 | Switzerland | Residential | SFH | 2030 | Waste RES |  |  | 0 |  |  |  | 0 | 0 | [10 empty] | 0 | [8 empty] | Rest
CH402_0_2030_CP | CP | CH402_0_2030 | CH | RES | 402 | 0 | Switzerland | Residential | MFH | 2030 | TOTAL |  |  | 28.6274 |  |  |  | 28.4767 | 0.15066 | 24.1672 |  | 4.3095 | [7 empty] | 0.15066 | [8 empty] | Rest
CH402_1_2030_CP | CP | CH402_1_2030 | CH | RES | 402 | 1 | Switzerland | Residential | MFH | 2030 | Coal |  |  | 0.0058003 |  |  |  | 0.0058003 | 0 | 0.0055047 |  | 0.00029563 | [7 empty] | 0 | [8 empty] | Rest
CH402_2_2030_CP | CP | CH402_2_2030 | CH | RES | 402 | 2 | Switzerland | Residential | MFH | 2030 | Fuel oil |  |  | 7.1014 |  |  |  | 7.1014 | 0 | 6.4594 |  | 0.64205 | [7 empty] | 0 | [8 empty] | Rest
CH402_3_2030_CP | CP | CH402_3_2030 | CH | RES | 402 | 3 | Switzerland | Residential | MFH | 2030 | Natural gas |  |  | 10.5164 |  |  |  | 10.5164 | 0 | 9.1825 |  | 1.3339 | [7 empty] | 0 | [8 empty] | Rest
CH402_4_2030_CP | CP | CH402_4_2030 | CH | RES | 402 | 4 | Switzerland | Residential | MFH | 2030 | Other fossil fuels |  |  | 0 |  |  |  | 0 | 0 | [10 empty] | 0 | [8 empty] | Rest
CH402_51_2030_CP | CP | CH402_51_2030 | CH | RES | 402 | 51 | Switzerland | Residential | MFH | 2030 | Biomass |  |  | 0.77157 |  |  |  | 0.77157 | 0 | 0.73329 |  | 0.038281 | [7 empty] | 0 | [8 empty] | Rest
CH402_52_2030_CP | CP | CH402_52_2030 | CH | RES | 402 | 52 | Switzerland | Residential | MFH | 2030 | Geothermal |  |  | 0 |  |  |  | 0 | 0 | [10 empty] | 0 | [8 empty] | Rest
CH402_53_2030_CP | CP | CH402_53_2030 | CH | RES | 402 | 53 | Switzerland | Residential | MFH | 2030 | Solar energy |  |  | 1.1994 |  |  |  | 1.1994 | 0 | 0.28845 |  | 0.91095 | [7 empty] | 0 | [8 empty] | Rest
CH402_55_2030_CP | CP | CH402_55_2030 | CH | RES | 402 | 55 | Switzerland | Residential | MFH | 2030 | Other RES |  |  | 0 |  |  |  | 0 | 0 | [10 empty] | 0 | [8 empty] | Rest
CH402_58_2030_CP | CP | CH402_58_2030 | CH | RES | 402 | 58 | Switzerland | Residential | MFH | 2030 | Ambient heat |  |  | 4.0082 |  |  |  | 4.0082 | 0 | 3.3685 |  | 0.63973 | [7 empty] | 0 | [8 empty] | Rest
CH402_6_2030_CP | CP | CH402_6_2030 | CH | RES | 402 | 6 | Switzerland | Residential | MFH | 2030 | Electricity |  |  | 2.9469 |  |  |  | 2.7963 | 0.15066 | 2.3138 |  | 0.48249 | [7 empty] | 0.15066 | [8 empty] | Rest
CH402_7_2030_CP | CP | CH402_7_2030 | CH | RES | 402 | 7 | Switzerland | Residential | MFH | 2030 | District heating |  |  | 2.0776 |  |  |  | 2.0776 | 0 | 1.8158 |  | 0.26173 | [7 empty] | 0 | [8 empty] | Rest
CH402_8_2030_CP | CP | CH402_8_2030 | CH | RES | 402 | 8 | Switzerland | Residential | MFH | 2030 | Waste non-RES |  |  | 0 |  |  |  | 0 | 0 | [10 empty] | 0 | [8 empty] | Rest
CH402_9_2030_CP | CP | CH402_9_2030 | CH | RES | 402 | 9 | Switzerland | Residential | MFH | 2030 | Waste RES |  |  | 0 |  |  |  | 0 | 0 | [10 empty] | 0 | [8 empty] | Rest
CY400_0_2030_CP | CP | CY400_0_2030 | CY | RES | 400 | 0 | Cyprus | Residential | TOTAL Residential | 2030 | TOTAL |  |  | 1.7245 |  |  |  | 0.85051 | 0.87396 | 0.46877 |  | 0.38174 | [7 empty] | 0.87396 | [8 empty] | EU28
CY400_1_2030_CP | CP | CY400_1_2030 | CY | RES | 400 | 1 | Cyprus | Residential | TOTAL Residential | 2030 | Coal |  |  | 0 |  |  |  | 0 | 0 | 0 |  | 0 | [7 empty] | 0 | [8 empty] | EU28
CY400_2_2030_CP | CP | CY400_2_2030 | CY | RES | 400 | 2 | Cyprus | Residential | TOTAL Residential | 2030 | Fuel oil |  |  | 0.19261 |  |  |  | 0.19261 | 0 | 0.14789 |  | 0.044713 | [7 empty] | 0 | [8 empty] | EU28
CY400_3_2030_CP | CP | CY400_3_2030 | CY | RES | 400 | 3 | Cyprus | Residential | TOTAL Residential | 2030 | Natural gas |  |  | 5.6835e-05 |  |  |  | 5.6835e-05 | 0 | 2.1995e-05 |  | 3.4839e-05 | [7 empty] | 0 | [8 empty] | EU28
CY400_4_2030_CP | CP | CY400_4_2030 | CY | RES | 400 | 4 | Cyprus | Residential | TOTAL Residential | 2030 | Other fossil fuels |  |  | 0 |  |  |  | 0 | 0 | 0 |  | 0 | [7 empty] | 0 | [8 empty] | EU28
CY400_51_2030_CP | CP | CY400_51_2030 | CY | RES | 400 | 51 | Cyprus | Residential | TOTAL Residential | 2030 | Biomass |  |  | 0.020166 |  |  |  | 0.020166 | 0 | 0.010195 |  | 0.0099706 | [7 empty] | 0 | [8 empty] | EU28
CY400_52_2030_CP | CP | CY400_52_2030 | CY | RES | 400 | 52 | Cyprus | Residential | TOTAL Residential | 2030 | Geothermal |  |  | 0 |  |  |  | 0 | 0 | 0 |  | 0 | [7 empty] | 0 | [8 empty] | EU28
CY400_53_2030_CP | CP | CY400_53_2030 | CY | RES | 400 | 53 | Cyprus | Residential | TOTAL Residential | 2030 | Solar energy |  |  | 0.43555 |  |  |  | 0.43555 | 0 | 0.14815 |  | 0.2874 | [7 empty] | 0 | [8 empty] | EU28
CY400_55_2030_CP | CP | CY400_55_2030 | CY | RES | 400 | 55 | Cyprus | Residential | TOTAL Residential | 2030 | Other RES |  |  | 0 |  |  |  | 0 | 0 | 0 |  | 0 | [7 empty] | 0 | [8 empty] | EU28
CY400_58_2030_CP | CP | CY400_58_2030 | CY | RES | 400 | 58 | Cyprus | Residential | TOTAL Residential | 2030 | Ambient heat |  |  | 0.11763 |  |  |  | 0.11763 | 0 | 0.097612 |  | 0.02002 | [7 empty] | 0 | [8 empty] | EU28
CY400_6_2030_CP | CP | CY400_6_2030 | CY | RES | 400 | 6 | Cyprus | Residential | TOTAL Residential | 2030 | Electricity |  |  | 0.95845 |  |  |  | 0.084492 | 0.87396 | 0.064893 |  | 0.019599 | [7 empty] | 0.87396 | [8 empty] | EU28
CY400_7_2030_CP | CP | CY400_7_2030 | CY | RES | 400 | 7 | Cyprus | Residential | TOTAL Residential | 2030 | District heating |  |  | 0 |  |  |  | 0 | 0 | 0 |  | 0 | [7 empty] | 0 | [8 empty] | EU28
CY400_8_2030_CP | CP | CY400_8_2030 | CY | RES | 400 | 8 | Cyprus | Residential | TOTAL Residential | 2030 | Waste non-RES |  |  | 0 |  |  |  | 0 | 0 | 0 |  | 0 | [7 empty] | 0 | [8 empty] | EU28
CY400_9_2030_CP | CP | CY400_9_2030 | CY | RES | 400 | 9 | Cyprus | Residential | TOTAL Residential | 2030 | Waste RES |  |  | 0 |  |  |  | 0 | 0 | 0 |  | 0 | [7 empty] | 0 | [8 empty] | EU28
CY401_0_2030_CP | CP | CY401_0_2030 | CY | RES | 401 | 0 | Cyprus | Residential | SFH | 2030 | TOTAL |  |  | 1.5401 |  |  |  | 0.77165 | 0.76842 | 0.44626 |  | 0.32538 | [7 empty] | 0.76842 | [8 empty] | EU28
CY401_1_2030_CP | CP | CY401_1_2030 | CY | RES | 401 | 1 | Cyprus | Residential | SFH | 2030 | Coal |  |  | 0 |  |  |  | 0 | 0 | [10 empty] | 0 | [8 empty] | EU28
CY401_2_2030_CP | CP | CY401_2_2030 | CY | RES | 401 | 2 | Cyprus | Residential | SFH | 2030 | Fuel oil |  |  | 0.17127 |  |  |  | 0.17127 | 0 | 0.14109 |  | 0.030176 | [7 empty] | 0 | [8 empty] | EU28
CY401_3_2030_CP | CP | CY401_3_2030 | CY | RES | 401 | 3 | Cyprus | Residential | SFH | 2030 | Natural gas |  |  | 4.8631e-05 |  |  |  | 4.8631e-05 | 0 | 2.385e-05 |  | 2.4781e-05 | [7 empty] | 0 | [8 empty] | EU28
CY401_4_2030_CP | CP | CY401_4_2030 | CY | RES | 401 | 4 | Cyprus | Residential | SFH | 2030 | Other fossil fuels |  |  | 0 |  |  |  | 0 | 0 | [10 empty] | 0 | [8 empty] | EU28
CY401_51_2030_CP | CP | CY401_51_2030 | CY | RES | 401 | 51 | Cyprus | Residential | SFH | 2030 | Biomass |  |  | 0.01875 |  |  |  | 0.01875 | 0 | 0.010925 |  | 0.0078249 | [7 empty] | 0 | [8 empty] | EU28
CY401_52_2030_CP | CP | CY401_52_2030 | CY | RES | 401 | 52 | Cyprus | Residential | SFH | 2030 | Geothermal |  |  | 0 |  |  |  | 0 | 0 | [10 empty] | 0 | [8 empty] | EU28
CY401_53_2030_CP | CP | CY401_53_2030 | CY | RES | 401 | 53 | Cyprus | Residential | SFH | 2030 | Solar energy |  |  | 0.39295 |  |  |  | 0.39295 | 0 | 0.13329 |  | 0.25966 | [7 empty] | 0 | [8 empty] | EU28
CY401_55_2030_CP | CP | CY401_55_2030 | CY | RES | 401 | 55 | Cyprus | Residential | SFH | 2030 | Other RES |  |  | 0 |  |  |  | 0 | 0 | [10 empty] | 0 | [8 empty] | EU28
CY401_58_2030_CP | CP | CY401_58_2030 | CY | RES | 401 | 58 | Cyprus | Residential | SFH | 2030 | Ambient heat |  |  | 0.11002 |  |  |  | 0.11002 | 0 | 0.096865 |  | 0.013151 | [7 empty] | 0 | [8 empty] | EU28
CY401_6_2030_CP | CP | CY401_6_2030 | CY | RES | 401 | 6 | Cyprus | Residential | SFH | 2030 | Electricity |  |  | 0.84703 |  |  |  | 0.078615 | 0.76842 | 0.064073 |  | 0.014542 | [7 empty] | 0.76842 | [8 empty] | EU28
CY401_7_2030_CP | CP | CY401_7_2030 | CY | RES | 401 | 7 | Cyprus | Residential | SFH | 2030 | District heating |  |  | 0 |  |  |  | 0 | 0 | [10 empty] | 0 | [8 empty] | EU28
CY401_8_2030_CP | CP | CY401_8_2030 | CY | RES | 401 | 8 | Cyprus | Residential | SFH | 2030 | Waste non-RES |  |  | 0 |  |  |  | 0 | 0 | [10 empty] | 0 | [8 empty] | EU28
CY401_9_2030_CP | CP | CY401_9_2030 | CY | RES | 401 | 9 | Cyprus | Residential | SFH | 2030 | Waste RES |  |  | 0 |  |  |  | 0 | 0 | [10 empty] | 0 | [8 empty] | EU28
CY402_0_2030_CP | CP | CY402_0_2030 | CY | RES | 402 | 0 | Cyprus | Residential | MFH | 2030 | TOTAL |  |  | 0.1844 |  |  |  | 0.07886 | 0.10554 | 0.022503 |  | 0.056357 | [7 empty] | 0.10554 | [8 empty] | EU28
CY402_1_2030_CP | CP | CY402_1_2030 | CY | RES | 402 | 1 | Cyprus | Residential | MFH | 2030 | Coal |  |  | 0 |  |  |  | 0 | 0 | [10 empty] | 0 | [8 empty] | EU28
CY402_2_2030_CP | CP | CY402_2_2030 | CY | RES | 402 | 2 | Cyprus | Residential | MFH | 2030 | Fuel oil |  |  | 0.02134 |  |  |  | 0.02134 | 0 | 0.0068029 |  | 0.014537 | [7 empty] | 0 | [8 empty] | EU28
CY402_3_2030_CP | CP | CY402_3_2030 | CY | RES | 402 | 3 | Cyprus | Residential | MFH | 2030 | Natural gas |  |  | 8.2034e-06 |  |  |  | 8.2034e-06 | 0 | -1.8547e-06 |  | 1.0058e-05 | [7 empty] | 0 | [8 empty] | EU28
CY402_4_2030_CP | CP | CY402_4_2030 | CY | RES | 402 | 4 | Cyprus | Residential | MFH | 2030 | Other fossil fuels |  |  | 0 |  |  |  | 0 | 0 | [10 empty] | 0 | [8 empty] | EU28
CY402_51_2030_CP | CP | CY402_51_2030 | CY | RES | 402 | 51 | Cyprus | Residential | MFH | 2030 | Biomass |  |  | 0.001416 |  |  |  | 0.001416 | 0 | -0.0007297 |  | 0.0021457 | [7 empty] | 0 | [8 empty] | EU28
CY402_52_2030_CP | CP | CY402_52_2030 | CY | RES | 402 | 52 | Cyprus | Residential | MFH | 2030 | Geothermal |  |  | 0 |  |  |  | 0 | 0 | [10 empty] | 0 | [8 empty] | EU28
CY402_53_2030_CP | CP | CY402_53_2030 | CY | RES | 402 | 53 | Cyprus | Residential | MFH | 2030 | Solar energy |  |  | 0.042603 |  |  |  | 0.042603 | 0 | 0.014865 |  | 0.027739 | [7 empty] | 0 | [8 empty] | EU28
CY402_55_2030_CP | CP | CY402_55_2030 | CY | RES | 402 | 55 | Cyprus | Residential | MFH | 2030 | Other RES |  |  | 0 |  |  |  | 0 | 0 | [10 empty] | 0 | [8 empty] | EU28
CY402_58_2030_CP | CP | CY402_58_2030 | CY | RES | 402 | 58 | Cyprus | Residential | MFH | 2030 | Ambient heat |  |  | 0.0076159 |  |  |  | 0.0076159 | 0 | 0.00074693 |  | 0.0068689 | [7 empty] | 0 | [8 empty] | EU28
CY402_6_2030_CP | CP | CY402_6_2030 | CY | RES | 402 | 6 | Cyprus | Residential | MFH | 2030 | Electricity |  |  | 0.11142 |  |  |  | 0.0058768 | 0.10554 | 0.00081956 |  | 0.0050572 | [7 empty] | 0.10554 | [8 empty] | EU28
CY402_7_2030_CP | CP | CY402_7_2030 | CY | RES | 402 | 7 | Cyprus | Residential | MFH | 2030 | District heating |  |  | 0 |  |  |  | 0 | 0 | [10 empty] | 0 | [8 empty] | EU28
CY402_8_2030_CP | CP | CY402_8_2030 | CY | RES | 402 | 8 | Cyprus | Residential | MFH | 2030 | Waste non-RES |  |  | 0 |  |  |  | 0 | 0 | [10 empty] | 0 | [8 empty] | EU28
CY402_9_2030_CP | CP | CY402_9_2030 | CY | RES | 402 | 9 | Cyprus | Residential | MFH | 2030 | Waste RES |  |  | 0 |  |  |  | 0 | 0 | [10 empty] | 0 | [8 empty] | EU28
CZ400_0_2030_CP | CP | CZ400_0_2030 | CZ | RES | 400 | 0 | Czech Republic | Residential | TOTAL Residential | 2030 | TOTAL |  |  | 43.3574 |  |  |  | 42.6155 | 0.74193 | 38.2645 |  | 4.3509 | [7 empty] | 0.74193 | [8 empty] | EU28
CZ400_1_2030_CP | CP | CZ400_1_2030 | CZ | RES | 400 | 1 | Czech Republic | Residential | TOTAL Residential | 2030 | Coal |  |  | 1.6106 |  |  |  | 1.6106 | 0 | 1.5123 |  | 0.098266 | [7 empty] | 0 | [8 empty] | EU28
CZ400_2_2030_CP | CP | CZ400_2_2030 | CZ | RES | 400 | 2 | Czech Republic | Residential | TOTAL Residential | 2030 | Fuel oil |  |  | 0.13753 |  |  |  | 0.13753 | 0 | 0.1196 |  | 0.017931 | [7 empty] | 0 | [8 empty] | EU28
CZ400_3_2030_CP | CP | CZ400_3_2030 | CZ | RES | 400 | 3 | Czech Republic | Residential | TOTAL Residential | 2030 | Natural gas |  |  | 9.191 |  |  |  | 9.191 | 0 | 8.3261 |  | 0.86491 | [7 empty] | 0 | [8 empty] | EU28
CZ400_4_2030_CP | CP | CZ400_4_2030 | CZ | RES | 400 | 4 | Czech Republic | Residential | TOTAL Residential | 2030 | Other fossil fuels |  |  | 0 |  |  |  | 0 | 0 | 0 |  | 0 | [7 empty] | 0 | [8 empty] | EU28
CZ400_51_2030_CP | CP | CZ400_51_2030 | CZ | RES | 400 | 51 | Czech Republic | Residential | TOTAL Residential | 2030 | Biomass |  |  | 15.8782 |  |  |  | 15.8782 | 0 | 15.2774 |  | 0.60084 | [7 empty] | 0 | [8 empty] | EU28
CZ400_52_2030_CP | CP | CZ400_52_2030 | CZ | RES | 400 | 52 | Czech Republic | Residential | TOTAL Residential | 2030 | Geothermal |  |  | 0 |  |  |  | 0 | 0 | 0 |  | 0 | [7 empty] | 0 | [8 empty] | EU28
CZ400_53_2030_CP | CP | CZ400_53_2030 | CZ | RES | 400 | 53 | Czech Republic | Residential | TOTAL Residential | 2030 | Solar energy |  |  | 0.61791 |  |  |  | 0.61791 | 0 | 0.13563 |  | 0.48228 | [7 empty] | 0 | [8 empty] | EU28
CZ400_55_2030_CP | CP | CZ400_55_2030 | CZ | RES | 400 | 55 | Czech Republic | Residential | TOTAL Residential | 2030 | Other RES |  |  | 0 |  |  |  | 0 | 0 | 0 |  | 0 | [7 empty] | 0 | [8 empty] | EU28
CZ400_58_2030_CP | CP | CZ400_58_2030 | CZ | RES | 400 | 58 | Czech Republic | Residential | TOTAL Residential | 2030 | Ambient heat |  |  | 2.0718 |  |  |  | 2.0718 | 0 | 1.8496 |  | 0.22221 | [7 empty] | 0 | [8 empty] | EU28
CZ400_6_2030_CP | CP | CZ400_6_2030 | CZ | RES | 400 | 6 | Czech Republic | Residential | TOTAL Residential | 2030 | Electricity |  |  | 3.6316 |  |  |  | 2.8896 | 0.74193 | 2.4864 |  | 0.40319 | [7 empty] | 0.74193 | [8 empty] | EU28
CZ400_7_2030_CP | CP | CZ400_7_2030 | CZ | RES | 400 | 7 | Czech Republic | Residential | TOTAL Residential | 2030 | District heating |  |  | 10.2187 |  |  |  | 10.2187 | 0 | 8.5574 |  | 1.6613 | [7 empty] | 0 | [8 empty] | EU28
CZ400_8_2030_CP | CP | CZ400_8_2030 | CZ | RES | 400 | 8 | Czech Republic | Residential | TOTAL Residential | 2030 | Waste non-RES |  |  | 0 |  |  |  | 0 | 0 | 0 |  | 0 | [7 empty] | 0 | [8 empty] | EU28
CZ400_9_2030_CP | CP | CZ400_9_2030 | CZ | RES | 400 | 9 | Czech Republic | Residential | TOTAL Residential | 2030 | Waste RES |  |  | 0 |  |  |  | 0 | 0 | 0 |  | 0 | [7 empty] | 0 | [8 empty] | EU28
CZ401_0_2030_CP | CP | CZ401_0_2030 | CZ | RES | 401 | 0 | Czech Republic | Residential | SFH | 2030 | TOTAL |  |  | 27.9688 |  |  |  | 27.4828 | 0.48598 | 25.5937 |  | 1.8891 | [7 empty] | 0.48598 | [8 empty] | EU28
CZ401_1_2030_CP | CP | CZ401_1_2030 | CZ | RES | 401 | 1 | Czech Republic | Residential | SFH | 2030 | Coal |  |  | 1.4955 |  |  |  | 1.4955 | 0 | 1.4096 |  | 0.085916 | [7 empty] | 0 | [8 empty] | EU28
CZ401_2_2030_CP | CP | CZ401_2_2030 | CZ | RES | 401 | 2 | Czech Republic | Residential | SFH | 2030 | Fuel oil |  |  | 0.090294 |  |  |  | 0.090294 | 0 | 0.084154 |  | 0.0061393 | [7 empty] | 0 | [8 empty] | EU28
CZ401_3_2030_CP | CP | CZ401_3_2030 | CZ | RES | 401 | 3 | Czech Republic | Residential | SFH | 2030 | Natural gas |  |  | 6.1791 |  |  |  | 6.1791 | 0 | 5.8037 |  | 0.37543 | [7 empty] | 0 | [8 empty] | EU28
CZ401_4_2030_CP | CP | CZ401_4_2030 | CZ | RES | 401 | 4 | Czech Republic | Residential | SFH | 2030 | Other fossil fuels |  |  | 0 |  |  |  | 0 | 0 | [10 empty] | 0 | [8 empty] | EU28
CZ401_51_2030_CP | CP | CZ401_51_2030 | CZ | RES | 401 | 51 | Czech Republic | Residential | SFH | 2030 | Biomass |  |  | 13.0606 |  |  |  | 13.0606 | 0 | 12.6653 |  | 0.39529 | [7 empty] | 0 | [8 empty] | EU28
CZ401_52_2030_CP | CP | CZ401_52_2030 | CZ | RES | 401 | 52 | Czech Republic | Residential | SFH | 2030 | Geothermal |  |  | 0 |  |  |  | 0 | 0 | [10 empty] | 0 | [8 empty] | EU28
CZ401_53_2030_CP | CP | CZ401_53_2030 | CZ | RES | 401 | 53 | Czech Republic | Residential | SFH | 2030 | Solar energy |  |  | 0.44214 |  |  |  | 0.44214 | 0 | 0.098063 |  | 0.34408 | [7 empty] | 0 | [8 empty] | EU28
CZ401_55_2030_CP | CP | CZ401_55_2030 | CZ | RES | 401 | 55 | Czech Republic | Residential | SFH | 2030 | Other RES |  |  | 0 |  |  |  | 0 | 0 | [10 empty] | 0 | [8 empty] | EU28
CZ401_58_2030_CP | CP | CZ401_58_2030 | CZ | RES | 401 | 58 | Czech Republic | Residential | SFH | 2030 | Ambient heat |  |  | 1.6977 |  |  |  | 1.6977 | 0 | 1.5409 |  | 0.15674 | [7 empty] | 0 | [8 empty] | EU28
CZ401_6_2030_CP | CP | CZ401_6_2030 | CZ | RES | 401 | 6 | Czech Republic | Residential | SFH | 2030 | Electricity |  |  | 2.8951 |  |  |  | 2.4092 | 0.48598 | 2.088 |  | 0.3212 | [7 empty] | 0.48598 | [8 empty] | EU28
CZ401_7_2030_CP | CP | CZ401_7_2030 | CZ | RES | 401 | 7 | Czech Republic | Residential | SFH | 2030 | District heating |  |  | 2.1083 |  |  |  | 2.1083 | 0 | 1.904 |  | 0.20432 | [7 empty] | 0 | [8 empty] | EU28
CZ401_8_2030_CP | CP | CZ401_8_2030 | CZ | RES | 401 | 8 | Czech Republic | Residential | SFH | 2030 | Waste non-RES |  |  | 0 |  |  |  | 0 | 0 | [10 empty] | 0 | [8 empty] | EU28
CZ401_9_2030_CP | CP | CZ401_9_2030 | CZ | RES | 401 | 9 | Czech Republic | Residential | SFH | 2030 | Waste RES |  |  | 0 |  |  |  | 0 | 0 | [10 empty] | 0 | [8 empty] | EU28
CZ402_0_2030_CP | CP | CZ402_0_2030 | CZ | RES | 402 | 0 | Czech Republic | Residential | MFH | 2030 | TOTAL |  |  | 15.3886 |  |  |  | 15.1326 | 0.25595 | 12.6708 |  | 2.4618 | [7 empty] | 0.25595 | [8 empty] | EU28
CZ402_1_2030_CP | CP | CZ402_1_2030 | CZ | RES | 402 | 1 | Czech Republic | Residential | MFH | 2030 | Coal |  |  | 0.11508 |  |  |  | 0.11508 | 0 | 0.10273 |  | 0.01235 | [7 empty] | 0 | [8 empty] | EU28
CZ402_2_2030_CP | CP | CZ402_2_2030 | CZ | RES | 402 | 2 | Czech Republic | Residential | MFH | 2030 | Fuel oil |  |  | 0.047236 |  |  |  | 0.047236 | 0 | 0.035444 |  | 0.011791 | [7 empty] | 0 | [8 empty] | EU28
CZ402_3_2030_CP | CP | CZ402_3_2030 | CZ | RES | 402 | 3 | Czech Republic | Residential | MFH | 2030 | Natural gas |  |  | 3.0119 |  |  |  | 3.0119 | 0 | 2.5224 |  | 0.48948 | [7 empty] | 0 | [8 empty] | EU28
CZ402_4_2030_CP | CP | CZ402_4_2030 | CZ | RES | 402 | 4 | Czech Republic | Residential | MFH | 2030 | Other fossil fuels |  |  | 0 |  |  |  | 0 | 0 | [10 empty] | 0 | [8 empty] | EU28
CZ402_51_2030_CP | CP | CZ402_51_2030 | CZ | RES | 402 | 51 | Czech Republic | Residential | MFH | 2030 | Biomass |  |  | 2.8177 |  |  |  | 2.8177 | 0 | 2.6121 |  | 0.20555 | [7 empty] | 0 | [8 empty] | EU28
CZ402_52_2030_CP | CP | CZ402_52_2030 | CZ | RES | 402 | 52 | Czech Republic | Residential | MFH | 2030 | Geothermal |  |  | 0 |  |  |  | 0 | 0 | [10 empty] | 0 | [8 empty] | EU28
CZ402_53_2030_CP | CP | CZ402_53_2030 | CZ | RES | 402 | 53 | Czech Republic | Residential | MFH | 2030 | Solar energy |  |  | 0.17576 |  |  |  | 0.17576 | 0 | 0.037567 |  | 0.1382 | [7 empty] | 0 | [8 empty] | EU28
CZ402_55_2030_CP | CP | CZ402_55_2030 | CZ | RES | 402 | 55 | Czech Republic | Residential | MFH | 2030 | Other RES |  |  | 0 |  |  |  | 0 | 0 | [10 empty] | 0 | [8 empty] | EU28
CZ402_58_2030_CP | CP | CZ402_58_2030 | CZ | RES | 402 | 58 | Czech Republic | Residential | MFH | 2030 | Ambient heat |  |  | 0.37415 |  |  |  | 0.37415 | 0 | 0.30868 |  | 0.065468 | [7 empty] | 0 | [8 empty] | EU28
CZ402_6_2030_CP | CP | CZ402_6_2030 | CZ | RES | 402 | 6 | Czech Republic | Residential | MFH | 2030 | Electricity |  |  | 0.73642 |  |  |  | 0.48047 | 0.25595 | 0.39848 |  | 0.081987 | [7 empty] | 0.25595 | [8 empty] | EU28
CZ402_7_2030_CP | CP | CZ402_7_2030 | CZ | RES | 402 | 7 | Czech Republic | Residential | MFH | 2030 | District heating |  |  | 8.1104 |  |  |  | 8.1104 | 0 | 6.6534 |  | 1.457 | [7 empty] | 0 | [8 empty] | EU28
CZ402_8_2030_CP | CP | CZ402_8_2030 | CZ | RES | 402 | 8 | Czech Republic | Residential | MFH | 2030 | Waste non-RES |  |  | 0 |  |  |  | 0 | 0 | [10 empty] | 0 | [8 empty] | EU28
CZ402_9_2030_CP | CP | CZ402_9_2030 | CZ | RES | 402 | 9 | Czech Republic | Residential | MFH | 2030 | Waste RES |  |  | 0 |  |  |  | 0 | 0 | [10 empty] | 0 | [8 empty] | EU28
DE400_0_2030_CP | CP | DE400_0_2030 | DE | RES | 400 | 0 | Germany | Residential | TOTAL Residential | 2030 | TOTAL |  |  | 298.229 |  |  |  | 292.8304 | 5.3986 | 243.4942 |  | 49.3361 | [7 empty] | 5.3986 | [8 empty] | EU28
DE400_1_2030_CP | CP | DE400_1_2030 | DE | RES | 400 | 1 | Germany | Residential | TOTAL Residential | 2030 | Coal |  |  | 1.0698 |  |  |  | 1.0698 | 0 | 1.0698 |  | 0 | [7 empty] | 0 | [8 empty] | EU28
DE400_2_2030_CP | CP | DE400_2_2030 | DE | RES | 400 | 2 | Germany | Residential | TOTAL Residential | 2030 | Fuel oil |  |  | 53.7936 |  |  |  | 53.7936 | 0 | 45.5767 |  | 8.2169 | [7 empty] | 0 | [8 empty] | EU28
DE400_3_2030_CP | CP | DE400_3_2030 | DE | RES | 400 | 3 | Germany | Residential | TOTAL Residential | 2030 | Natural gas |  |  | 160.0535 |  |  |  | 160.0535 | 0 | 134.3086 |  | 25.7448 | [7 empty] | 0 | [8 empty] | EU28
DE400_4_2030_CP | CP | DE400_4_2030 | DE | RES | 400 | 4 | Germany | Residential | TOTAL Residential | 2030 | Other fossil fuels |  |  | 0 |  |  |  | 0 | 0 | 0 |  | 0 | [7 empty] | 0 | [8 empty] | EU28
DE400_51_2030_CP | CP | DE400_51_2030 | DE | RES | 400 | 51 | Germany | Residential | TOTAL Residential | 2030 | Biomass |  |  | 27.2544 |  |  |  | 27.2544 | 0 | 26.0818 |  | 1.1727 | [7 empty] | 0 | [8 empty] | EU28
DE400_52_2030_CP | CP | DE400_52_2030 | DE | RES | 400 | 52 | Germany | Residential | TOTAL Residential | 2030 | Geothermal |  |  | 0 |  |  |  | 0 | 0 | 0 |  | 0 | [7 empty] | 0 | [8 empty] | EU28
DE400_53_2030_CP | CP | DE400_53_2030 | DE | RES | 400 | 53 | Germany | Residential | TOTAL Residential | 2030 | Solar energy |  |  | 8.7958 |  |  |  | 8.7958 | 0 | 2.6668 |  | 6.1289 | [7 empty] | 0 | [8 empty] | EU28
DE400_55_2030_CP | CP | DE400_55_2030 | DE | RES | 400 | 55 | Germany | Residential | TOTAL Residential | 2030 | Other RES |  |  | 0 |  |  |  | 0 | 0 | 0 |  | 0 | [7 empty] | 0 | [8 empty] | EU28
DE400_58_2030_CP | CP | DE400_58_2030 | DE | RES | 400 | 58 | Germany | Residential | TOTAL Residential | 2030 | Ambient heat |  |  | 5.7811 |  |  |  | 5.7811 | 0 | 4.9601 |  | 0.82102 | [7 empty] | 0 | [8 empty] | EU28
DE400_6_2030_CP | CP | DE400_6_2030 | DE | RES | 400 | 6 | Germany | Residential | TOTAL Residential | 2030 | Electricity |  |  | 11.812 |  |  |  | 6.4134 | 5.3986 | 5.6864 |  | 0.72701 | [7 empty] | 5.3986 | [8 empty] | EU28
DE400_7_2030_CP | CP | DE400_7_2030 | DE | RES | 400 | 7 | Germany | Residential | TOTAL Residential | 2030 | District heating |  |  | 29.6687 |  |  |  | 29.6687 | 0 | 23.144 |  | 6.5247 | [7 empty] | 0 | [8 empty] | EU28
DE400_8_2030_CP | CP | DE400_8_2030 | DE | RES | 400 | 8 | Germany | Residential | TOTAL Residential | 2030 | Waste non-RES |  |  | 0 |  |  |  | 0 | 0 | 0 |  | 0 | [7 empty] | 0 | [8 empty] | EU28
DE400_9_2030_CP | CP | DE400_9_2030 | DE | RES | 400 | 9 | Germany | Residential | TOTAL Residential | 2030 | Waste RES |  |  | 0 |  |  |  | 0 | 0 | 0 |  | 0 | [7 empty] | 0 | [8 empty] | EU28
DE401_0_2030_CP | CP | DE401_0_2030 | DE | RES | 401 | 0 | Germany | Residential | SFH | 2030 | TOTAL |  |  | 202.1369 |  |  |  | 198.6401 | 3.4968 | 169.7885 |  | 28.8517 | [7 empty] | 3.4968 | [8 empty] | EU28
DE401_1_2030_CP | CP | DE401_1_2030 | DE | RES | 401 | 1 | Germany | Residential | SFH | 2030 | Coal |  |  | 0.87954 |  |  |  | 0.87954 | 0 | 0.87954 | [9 empty] | 0 | [8 empty] | EU28
DE401_2_2030_CP | CP | DE401_2_2030 | DE | RES | 401 | 2 | Germany | Residential | SFH | 2030 | Fuel oil |  |  | 37.6983 |  |  |  | 37.6983 | 0 | 32.4731 |  | 5.2252 | [7 empty] | 0 | [8 empty] | EU28
DE401_3_2030_CP | CP | DE401_3_2030 | DE | RES | 401 | 3 | Germany | Residential | SFH | 2030 | Natural gas |  |  | 111.3047 |  |  |  | 111.3047 | 0 | 95.4094 |  | 15.8953 | [7 empty] | 0 | [8 empty] | EU28
DE401_4_2030_CP | CP | DE401_4_2030 | DE | RES | 401 | 4 | Germany | Residential | SFH | 2030 | Other fossil fuels |  |  | 0 |  |  |  | 0 | 0 | [10 empty] | 0 | [8 empty] | EU28
DE401_51_2030_CP | CP | DE401_51_2030 | DE | RES | 401 | 51 | Germany | Residential | SFH | 2030 | Biomass |  |  | 26.1974 |  |  |  | 26.1974 | 0 | 25.2084 |  | 0.989 | [7 empty] | 0 | [8 empty] | EU28
DE401_52_2030_CP | CP | DE401_52_2030 | DE | RES | 401 | 52 | Germany | Residential | SFH | 2030 | Geothermal |  |  | 0 |  |  |  | 0 | 0 | [10 empty] | 0 | [8 empty] | EU28
DE401_53_2030_CP | CP | DE401_53_2030 | DE | RES | 401 | 53 | Germany | Residential | SFH | 2030 | Solar energy |  |  | 6.4967 |  |  |  | 6.4967 | 0 | 1.9229 |  | 4.5738 | [7 empty] | 0 | [8 empty] | EU28
DE401_55_2030_CP | CP | DE401_55_2030 | DE | RES | 401 | 55 | Germany | Residential | SFH | 2030 | Other RES |  |  | 0 |  |  |  | 0 | 0 | [10 empty] | 0 | [8 empty] | EU28
DE401_58_2030_CP | CP | DE401_58_2030 | DE | RES | 401 | 58 | Germany | Residential | SFH | 2030 | Ambient heat |  |  | 5.5346 |  |  |  | 5.5346 | 0 | 4.8097 |  | 0.72486 | [7 empty] | 0 | [8 empty] | EU28
DE401_6_2030_CP | CP | DE401_6_2030 | DE | RES | 401 | 6 | Germany | Residential | SFH | 2030 | Electricity |  |  | 9.2791 |  |  |  | 5.7823 | 3.4968 | 5.0956 |  | 0.68676 | [7 empty] | 3.4968 | [8 empty] | EU28
DE401_7_2030_CP | CP | DE401_7_2030 | DE | RES | 401 | 7 | Germany | Residential | SFH | 2030 | District heating |  |  | 4.7466 |  |  |  | 4.7466 | 0 | 3.9899 |  | 0.75675 | [7 empty] | 0 | [8 empty] | EU28
DE401_8_2030_CP | CP | DE401_8_2030 | DE | RES | 401 | 8 | Germany | Residential | SFH | 2030 | Waste non-RES |  |  | 0 |  |  |  | 0 | 0 | [10 empty] | 0 | [8 empty] | EU28
DE401_9_2030_CP | CP | DE401_9_2030 | DE | RES | 401 | 9 | Germany | Residential | SFH | 2030 | Waste RES |  |  | 0 |  |  |  | 0 | 0 | [10 empty] | 0 | [8 empty] | EU28
DE402_0_2030_CP | CP | DE402_0_2030 | DE | RES | 402 | 0 | Germany | Residential | MFH | 2030 | TOTAL |  |  | 96.0921 |  |  |  | 94.1902 | 1.9019 | 73.7058 |  | 20.4845 | [7 empty] | 1.9019 | [8 empty] | EU28
DE402_1_2030_CP | CP | DE402_1_2030 | DE | RES | 402 | 1 | Germany | Residential | MFH | 2030 | Coal |  |  | 0.19027 |  |  |  | 0.19027 | 0 | 0.19027 | [9 empty] | 0 | [8 empty] | EU28
DE402_2_2030_CP | CP | DE402_2_2030 | DE | RES | 402 | 2 | Germany | Residential | MFH | 2030 | Fuel oil |  |  | 16.0953 |  |  |  | 16.0953 | 0 | 13.1036 |  | 2.9917 | [7 empty] | 0 | [8 empty] | EU28
DE402_3_2030_CP | CP | DE402_3_2030 | DE | RES | 402 | 3 | Germany | Residential | MFH | 2030 | Natural gas |  |  | 48.7488 |  |  |  | 48.7488 | 0 | 38.8992 |  | 9.8496 | [7 empty] | 0 | [8 empty] | EU28
DE402_4_2030_CP | CP | DE402_4_2030 | DE | RES | 402 | 4 | Germany | Residential | MFH | 2030 | Other fossil fuels |  |  | 0 |  |  |  | 0 | 0 | [10 empty] | 0 | [8 empty] | EU28
DE402_51_2030_CP | CP | DE402_51_2030 | DE | RES | 402 | 51 | Germany | Residential | MFH | 2030 | Biomass |  |  | 1.0571 |  |  |  | 1.0571 | 0 | 0.87342 |  | 0.18366 | [7 empty] | 0 | [8 empty] | EU28
DE402_52_2030_CP | CP | DE402_52_2030 | DE | RES | 402 | 52 | Germany | Residential | MFH | 2030 | Geothermal |  |  | 0 |  |  |  | 0 | 0 | [10 empty] | 0 | [8 empty] | EU28
DE402_53_2030_CP | CP | DE402_53_2030 | DE | RES | 402 | 53 | Germany | Residential | MFH | 2030 | Solar energy |  |  | 2.2991 |  |  |  | 2.2991 | 0 | 0.74396 |  | 1.5551 | [7 empty] | 0 | [8 empty] | EU28
DE402_55_2030_CP | CP | DE402_55_2030 | DE | RES | 402 | 55 | Germany | Residential | MFH | 2030 | Other RES |  |  | 0 |  |  |  | 0 | 0 | [10 empty] | 0 | [8 empty] | EU28
DE402_58_2030_CP | CP | DE402_58_2030 | DE | RES | 402 | 58 | Germany | Residential | MFH | 2030 | Ambient heat |  |  | 0.24656 |  |  |  | 0.24656 | 0 | 0.15041 |  | 0.096158 | [7 empty] | 0 | [8 empty] | EU28
DE402_6_2030_CP | CP | DE402_6_2030 | DE | RES | 402 | 6 | Germany | Residential | MFH | 2030 | Electricity |  |  | 2.533 |  |  |  | 0.63106 | 1.9019 | 0.59081 |  | 0.040246 | [7 empty] | 1.9019 | [8 empty] | EU28
DE402_7_2030_CP | CP | DE402_7_2030 | DE | RES | 402 | 7 | Germany | Residential | MFH | 2030 | District heating |  |  | 24.9221 |  |  |  | 24.9221 | 0 | 19.1541 |  | 5.768 | [7 empty] | 0 | [8 empty] | EU28
DE402_8_2030_CP | CP | DE402_8_2030 | DE | RES | 402 | 8 | Germany | Residential | MFH | 2030 | Waste non-RES |  |  | 0 |  |  |  | 0 | 0 | [10 empty] | 0 | [8 empty] | EU28
DE402_9_2030_CP | CP | DE402_9_2030 | DE | RES | 402 | 9 | Germany | Residential | MFH | 2030 | Waste RES |  |  | 0 |  |  |  | 0 | 0 | [10 empty] | 0 | [8 empty] | EU28
DK400_0_2030_CP | CP | DK400_0_2030 | DK | RES | 400 | 0 | Denmark | Residential | TOTAL Residential | 2030 | TOTAL |  |  | 27.7486 |  |  |  | 27.4935 | 0.2551 | 23.4109 |  | 4.0825 | [7 empty] | 0.2551 | [8 empty] | EU28
DK400_1_2030_CP | CP | DK400_1_2030 | DK | RES | 400 | 1 | Denmark | Residential | TOTAL Residential | 2030 | Coal |  |  | 0.0021354 |  |  |  | 0.0021354 | 0 | 0.0019323 |  | 0.00020311 | [7 empty] | 0 | [8 empty] | EU28
DK400_2_2030_CP | CP | DK400_2_2030 | DK | RES | 400 | 2 | Denmark | Residential | TOTAL Residential | 2030 | Fuel oil |  |  | 0.85568 |  |  |  | 0.85568 | 0 | 0.71157 |  | 0.14411 | [7 empty] | 0 | [8 empty] | EU28
DK400_3_2030_CP | CP | DK400_3_2030 | DK | RES | 400 | 3 | Denmark | Residential | TOTAL Residential | 2030 | Natural gas |  |  | 2.2862 |  |  |  | 2.2862 | 0 | 1.8306 |  | 0.45558 | [7 empty] | 0 | [8 empty] | EU28
DK400_4_2030_CP | CP | DK400_4_2030 | DK | RES | 400 | 4 | Denmark | Residential | TOTAL Residential | 2030 | Other fossil fuels |  |  | 0 |  |  |  | 0 | 0 | 0 |  | 0 | [7 empty] | 0 | [8 empty] | EU28
DK400_51_2030_CP | CP | DK400_51_2030 | DK | RES | 400 | 51 | Denmark | Residential | TOTAL Residential | 2030 | Biomass |  |  | 7.3828 |  |  |  | 7.3828 | 0 | 6.8515 |  | 0.53126 | [7 empty] | 0 | [8 empty] | EU28
DK400_52_2030_CP | CP | DK400_52_2030 | DK | RES | 400 | 52 | Denmark | Residential | TOTAL Residential | 2030 | Geothermal |  |  | 0 |  |  |  | 0 | 0 | 0 |  | 0 | [7 empty] | 0 | [8 empty] | EU28
DK400_53_2030_CP | CP | DK400_53_2030 | DK | RES | 400 | 53 | Denmark | Residential | TOTAL Residential | 2030 | Solar energy |  |  | 1.0371 |  |  |  | 1.0371 | 0 | 0.35953 |  | 0.67754 | [7 empty] | 0 | [8 empty] | EU28
DK400_55_2030_CP | CP | DK400_55_2030 | DK | RES | 400 | 55 | Denmark | Residential | TOTAL Residential | 2030 | Other RES |  |  | 0 |  |  |  | 0 | 0 | 0 |  | 0 | [7 empty] | 0 | [8 empty] | EU28
DK400_58_2030_CP | CP | DK400_58_2030 | DK | RES | 400 | 58 | Denmark | Residential | TOTAL Residential | 2030 | Ambient heat |  |  | 0.85486 |  |  |  | 0.85486 | 0 | 0.75515 |  | 0.099715 | [7 empty] | 0 | [8 empty] | EU28
DK400_6_2030_CP | CP | DK400_6_2030 | DK | RES | 400 | 6 | Denmark | Residential | TOTAL Residential | 2030 | Electricity |  |  | 1.0325 |  |  |  | 0.77743 | 0.2551 | 0.66101 |  | 0.11642 | [7 empty] | 0.2551 | [8 empty] | EU28
DK400_7_2030_CP | CP | DK400_7_2030 | DK | RES | 400 | 7 | Denmark | Residential | TOTAL Residential | 2030 | District heating |  |  | 14.2973 |  |  |  | 14.2973 | 0 | 12.2396 |  | 2.0577 | [7 empty] | 0 | [8 empty] | EU28
DK400_8_2030_CP | CP | DK400_8_2030 | DK | RES | 400 | 8 | Denmark | Residential | TOTAL Residential | 2030 | Waste non-RES |  |  | 0 |  |  |  | 0 | 0 | 0 |  | 0 | [7 empty] | 0 | [8 empty] | EU28
DK400_9_2030_CP | CP | DK400_9_2030 | DK | RES | 400 | 9 | Denmark | Residential | TOTAL Residential | 2030 | Waste RES |  |  | 0 |  |  |  | 0 | 0 | 0 |  | 0 | [7 empty] | 0 | [8 empty] | EU28
DK401_0_2030_CP | CP | DK401_0_2030 | DK | RES | 401 | 0 | Denmark | Residential | SFH | 2030 | TOTAL |  |  | 19.0058 |  |  |  | 18.9632 | 0.042636 | 16.515 |  | 2.4481 | [7 empty] | 0.042636 | [8 empty] | EU28
DK401_1_2030_CP | CP | DK401_1_2030 | DK | RES | 401 | 1 | Denmark | Residential | SFH | 2030 | Coal |  |  | 0.0014782 |  |  |  | 0.0014782 | 0 | 0.0014216 |  | 5.6649e-05 | [7 empty] | 0 | [8 empty] | EU28
DK401_2_2030_CP | CP | DK401_2_2030 | DK | RES | 401 | 2 | Denmark | Residential | SFH | 2030 | Fuel oil |  |  | 0.79568 |  |  |  | 0.79568 | 0 | 0.66648 |  | 0.1292 | [7 empty] | 0 | [8 empty] | EU28
DK401_3_2030_CP | CP | DK401_3_2030 | DK | RES | 401 | 3 | Denmark | Residential | SFH | 2030 | Natural gas |  |  | 1.7922 |  |  |  | 1.7922 | 0 | 1.4582 |  | 0.33406 | [7 empty] | 0 | [8 empty] | EU28
DK401_4_2030_CP | CP | DK401_4_2030 | DK | RES | 401 | 4 | Denmark | Residential | SFH | 2030 | Other fossil fuels |  |  | 0 |  |  |  | 0 | 0 | [10 empty] | 0 | [8 empty] | EU28
DK401_51_2030_CP | CP | DK401_51_2030 | DK | RES | 401 | 51 | Denmark | Residential | SFH | 2030 | Biomass |  |  | 7.2959 |  |  |  | 7.2959 | 0 | 6.7842 |  | 0.51174 | [7 empty] | 0 | [8 empty] | EU28
DK401_52_2030_CP | CP | DK401_52_2030 | DK | RES | 401 | 52 | Denmark | Residential | SFH | 2030 | Geothermal |  |  | 0 |  |  |  | 0 | 0 | [10 empty] | 0 | [8 empty] | EU28
DK401_53_2030_CP | CP | DK401_53_2030 | DK | RES | 401 | 53 | Denmark | Residential | SFH | 2030 | Solar energy |  |  | 1.0009 |  |  |  | 1.0009 | 0 | 0.34889 |  | 0.65206 | [7 empty] | 0 | [8 empty] | EU28
DK401_55_2030_CP | CP | DK401_55_2030 | DK | RES | 401 | 55 | Denmark | Residential | SFH | 2030 | Other RES |  |  | 0 |  |  |  | 0 | 0 | [10 empty] | 0 | [8 empty] | EU28
DK401_58_2030_CP | CP | DK401_58_2030 | DK | RES | 401 | 58 | Denmark | Residential | SFH | 2030 | Ambient heat |  |  | 0.84072 |  |  |  | 0.84072 | 0 | 0.74484 |  | 0.095877 | [7 empty] | 0 | [8 empty] | EU28
DK401_6_2030_CP | CP | DK401_6_2030 | DK | RES | 401 | 6 | Denmark | Residential | SFH | 2030 | Electricity |  |  | 0.78918 |  |  |  | 0.74655 | 0.042636 | 0.63456 |  | 0.11198 | [7 empty] | 0.042636 | [8 empty] | EU28
DK401_7_2030_CP | CP | DK401_7_2030 | DK | RES | 401 | 7 | Denmark | Residential | SFH | 2030 | District heating |  |  | 6.4897 |  |  |  | 6.4897 | 0 | 5.8765 |  | 0.61318 | [7 empty] | 0 | [8 empty] | EU28
DK401_8_2030_CP | CP | DK401_8_2030 | DK | RES | 401 | 8 | Denmark | Residential | SFH | 2030 | Waste non-RES |  |  | 0 |  |  |  | 0 | 0 | [10 empty] | 0 | [8 empty] | EU28
DK401_9_2030_CP | CP | DK401_9_2030 | DK | RES | 401 | 9 | Denmark | Residential | SFH | 2030 | Waste RES |  |  | 0 |  |  |  | 0 | 0 | [10 empty] | 0 | [8 empty] | EU28
DK402_0_2030_CP | CP | DK402_0_2030 | DK | RES | 402 | 0 | Denmark | Residential | MFH | 2030 | TOTAL |  |  | 8.7428 |  |  |  | 8.5303 | 0.21246 | 6.8959 |  | 1.6344 | [7 empty] | 0.21246 | [8 empty] | EU28
DK402_1_2030_CP | CP | DK402_1_2030 | DK | RES | 402 | 1 | Denmark | Residential | MFH | 2030 | Coal |  |  | 0.00065718 |  |  |  | 0.00065718 | 0 | 0.00051072 |  | 0.00014646 | [7 empty] | 0 | [8 empty] | EU28
DK402_2_2030_CP | CP | DK402_2_2030 | DK | RES | 402 | 2 | Denmark | Residential | MFH | 2030 | Fuel oil |  |  | 0.060004 |  |  |  | 0.060004 | 0 | 0.045089 |  | 0.014915 | [7 empty] | 0 | [8 empty] | EU28
DK402_3_2030_CP | CP | DK402_3_2030 | DK | RES | 402 | 3 | Denmark | Residential | MFH | 2030 | Natural gas |  |  | 0.49401 |  |  |  | 0.49401 | 0 | 0.3725 |  | 0.12152 | [7 empty] | 0 | [8 empty] | EU28
DK402_4_2030_CP | CP | DK402_4_2030 | DK | RES | 402 | 4 | Denmark | Residential | MFH | 2030 | Other fossil fuels |  |  | 0 |  |  |  | 0 | 0 | [10 empty] | 0 | [8 empty] | EU28
DK402_51_2030_CP | CP | DK402_51_2030 | DK | RES | 402 | 51 | Denmark | Residential | MFH | 2030 | Biomass |  |  | 0.086895 |  |  |  | 0.086895 | 0 | 0.067372 |  | 0.019523 | [7 empty] | 0 | [8 empty] | EU28
DK402_52_2030_CP | CP | DK402_52_2030 | DK | RES | 402 | 52 | Denmark | Residential | MFH | 2030 | Geothermal |  |  | 0 |  |  |  | 0 | 0 | [10 empty] | 0 | [8 empty] | EU28
DK402_53_2030_CP | CP | DK402_53_2030 | DK | RES | 402 | 53 | Denmark | Residential | MFH | 2030 | Solar energy |  |  | 0.036127 |  |  |  | 0.036127 | 0 | 0.01064 |  | 0.025487 | [7 empty] | 0 | [8 empty] | EU28
DK402_55_2030_CP | CP | DK402_55_2030 | DK | RES | 402 | 55 | Denmark | Residential | MFH | 2030 | Other RES |  |  | 0 |  |  |  | 0 | 0 | [10 empty] | 0 | [8 empty] | EU28
DK402_58_2030_CP | CP | DK402_58_2030 | DK | RES | 402 | 58 | Denmark | Residential | MFH | 2030 | Ambient heat |  |  | 0.014141 |  |  |  | 0.014141 | 0 | 0.010304 |  | 0.0038378 | [7 empty] | 0 | [8 empty] | EU28
DK402_6_2030_CP | CP | DK402_6_2030 | DK | RES | 402 | 6 | Denmark | Residential | MFH | 2030 | Electricity |  |  | 0.24334 |  |  |  | 0.030879 | 0.21246 | 0.026443 |  | 0.0044363 | [7 empty] | 0.21246 | [8 empty] | EU28
DK402_7_2030_CP | CP | DK402_7_2030 | DK | RES | 402 | 7 | Denmark | Residential | MFH | 2030 | District heating |  |  | 7.8076 |  |  |  | 7.8076 | 0 | 6.3631 |  | 1.4445 | [7 empty] | 0 | [8 empty] | EU28
DK402_8_2030_CP | CP | DK402_8_2030 | DK | RES | 402 | 8 | Denmark | Residential | MFH | 2030 | Waste non-RES |  |  | 0 |  |  |  | 0 | 0 | [10 empty] | 0 | [8 empty] | EU28
DK402_9_2030_CP | CP | DK402_9_2030 | DK | RES | 402 | 9 | Denmark | Residential | MFH | 2030 | Waste RES |  |  | 0 |  |  |  | 0 | 0 | [10 empty] | 0 | [8 empty] | EU28
EE400_0_2030_CP | CP | EE400_0_2030 | EE | RES | 400 | 0 | Estonia | Residential | TOTAL Residential | 2030 | TOTAL |  |  | 5.7945 |  |  |  | 5.7669 | 0.027577 | 5.3531 |  | 0.41378 | [7 empty] | 0.027577 | [8 empty] | EU28
EE400_1_2030_CP | CP | EE400_1_2030 | EE | RES | 400 | 1 | Estonia | Residential | TOTAL Residential | 2030 | Coal |  |  | 0.017939 |  |  |  | 0.017939 | 0 | 0.017197 |  | 0.00074244 | [7 empty] | 0 | [8 empty] | EU28
EE400_2_2030_CP | CP | EE400_2_2030 | EE | RES | 400 | 2 | Estonia | Residential | TOTAL Residential | 2030 | Fuel oil |  |  | 0.012327 |  |  |  | 0.012327 | 0 | 0.010189 |  | 0.0021389 | [7 empty] | 0 | [8 empty] | EU28
EE400_3_2030_CP | CP | EE400_3_2030 | EE | RES | 400 | 3 | Estonia | Residential | TOTAL Residential | 2030 | Natural gas |  |  | 0.17294 |  |  |  | 0.17294 | 0 | 0.14328 |  | 0.02966 | [7 empty] | 0 | [8 empty] | EU28
EE400_4_2030_CP | CP | EE400_4_2030 | EE | RES | 400 | 4 | Estonia | Residential | TOTAL Residential | 2030 | Other fossil fuels |  |  | 0 |  |  |  | 0 | 0 | 0 |  | 0 | [7 empty] | 0 | [8 empty] | EU28
EE400_51_2030_CP | CP | EE400_51_2030 | EE | RES | 400 | 51 | Estonia | Residential | TOTAL Residential | 2030 | Biomass |  |  | 2.6431 |  |  |  | 2.6431 | 0 | 2.5594 |  | 0.083613 | [7 empty] | 0 | [8 empty] | EU28
EE400_52_2030_CP | CP | EE400_52_2030 | EE | RES | 400 | 52 | Estonia | Residential | TOTAL Residential | 2030 | Geothermal |  |  | 0 |  |  |  | 0 | 0 | 0 |  | 0 | [7 empty] | 0 | [8 empty] | EU28
EE400_53_2030_CP | CP | EE400_53_2030 | EE | RES | 400 | 53 | Estonia | Residential | TOTAL Residential | 2030 | Solar energy |  |  | 0.051864 |  |  |  | 0.051864 | 0 | 0.013276 |  | 0.038588 | [7 empty] | 0 | [8 empty] | EU28
EE400_55_2030_CP | CP | EE400_55_2030 | EE | RES | 400 | 55 | Estonia | Residential | TOTAL Residential | 2030 | Other RES |  |  | 0 |  |  |  | 0 | 0 | 0 |  | 0 | [7 empty] | 0 | [8 empty] | EU28
EE400_58_2030_CP | CP | EE400_58_2030 | EE | RES | 400 | 58 | Estonia | Residential | TOTAL Residential | 2030 | Ambient heat |  |  | 0.24856 |  |  |  | 0.24856 | 0 | 0.22111 |  | 0.02745 | [7 empty] | 0 | [8 empty] | EU28
EE400_6_2030_CP | CP | EE400_6_2030 | EE | RES | 400 | 6 | Estonia | Residential | TOTAL Residential | 2030 | Electricity |  |  | 0.37936 |  |  |  | 0.35178 | 0.027577 | 0.30346 |  | 0.048319 | [7 empty] | 0.027577 | [8 empty] | EU28
EE400_7_2030_CP | CP | EE400_7_2030 | EE | RES | 400 | 7 | Estonia | Residential | TOTAL Residential | 2030 | District heating |  |  | 2.2685 |  |  |  | 2.2685 | 0 | 2.0852 |  | 0.18327 | [7 empty] | 0 | [8 empty] | EU28
EE400_8_2030_CP | CP | EE400_8_2030 | EE | RES | 400 | 8 | Estonia | Residential | TOTAL Residential | 2030 | Waste non-RES |  |  | 0 |  |  |  | 0 | 0 | 0 |  | 0 | [7 empty] | 0 | [8 empty] | EU28
EE400_9_2030_CP | CP | EE400_9_2030 | EE | RES | 400 | 9 | Estonia | Residential | TOTAL Residential | 2030 | Waste RES |  |  | 0 |  |  |  | 0 | 0 | 0 |  | 0 | [7 empty] | 0 | [8 empty] | EU28
EE401_0_2030_CP | CP | EE401_0_2030 | EE | RES | 401 | 0 | Estonia | Residential | SFH | 2030 | TOTAL |  |  | 3.5306 |  |  |  | 3.5205 | 0.010084 | 3.3845 |  | 0.13605 | [7 empty] | 0.010084 | [8 empty] | EU28
EE401_1_2030_CP | CP | EE401_1_2030 | EE | RES | 401 | 1 | Estonia | Residential | SFH | 2030 | Coal |  |  | 0.011024 |  |  |  | 0.011024 | 0 | 0.010791 |  | 0.00023359 | [7 empty] | 0 | [8 empty] | EU28
EE401_2_2030_CP | CP | EE401_2_2030 | EE | RES | 401 | 2 | Estonia | Residential | SFH | 2030 | Fuel oil |  |  | 0.0052079 |  |  |  | 0.0052079 | 0 | 0.0043021 |  | 0.00090578 | [7 empty] | 0 | [8 empty] | EU28
EE401_3_2030_CP | CP | EE401_3_2030 | EE | RES | 401 | 3 | Estonia | Residential | SFH | 2030 | Natural gas |  |  | 0.043571 |  |  |  | 0.043571 | 0 | 0.037682 |  | 0.0058892 | [7 empty] | 0 | [8 empty] | EU28
EE401_4_2030_CP | CP | EE401_4_2030 | EE | RES | 401 | 4 | Estonia | Residential | SFH | 2030 | Other fossil fuels |  |  | 0 |  |  |  | 0 | 0 | [10 empty] | 0 | [8 empty] | EU28
EE401_51_2030_CP | CP | EE401_51_2030 | EE | RES | 401 | 51 | Estonia | Residential | SFH | 2030 | Biomass |  |  | 1.9362 |  |  |  | 1.9362 | 0 | 1.9049 |  | 0.031226 | [7 empty] | 0 | [8 empty] | EU28
EE401_52_2030_CP | CP | EE401_52_2030 | EE | RES | 401 | 52 | Estonia | Residential | SFH | 2030 | Geothermal |  |  | 0 |  |  |  | 0 | 0 | [10 empty] | 0 | [8 empty] | EU28
EE401_53_2030_CP | CP | EE401_53_2030 | EE | RES | 401 | 53 | Estonia | Residential | SFH | 2030 | Solar energy |  |  | 0.026337 |  |  |  | 0.026337 | 0 | 0.0060583 |  | 0.020279 | [7 empty] | 0 | [8 empty] | EU28
EE401_55_2030_CP | CP | EE401_55_2030 | EE | RES | 401 | 55 | Estonia | Residential | SFH | 2030 | Other RES |  |  | 0 |  |  |  | 0 | 0 | [10 empty] | 0 | [8 empty] | EU28
EE401_58_2030_CP | CP | EE401_58_2030 | EE | RES | 401 | 58 | Estonia | Residential | SFH | 2030 | Ambient heat |  |  | 0.11351 |  |  |  | 0.11351 | 0 | 0.1066 |  | 0.0069041 | [7 empty] | 0 | [8 empty] | EU28
EE401_6_2030_CP | CP | EE401_6_2030 | EE | RES | 401 | 6 | Estonia | Residential | SFH | 2030 | Electricity |  |  | 0.19132 |  |  |  | 0.18124 | 0.010084 | 0.16155 |  | 0.019691 | [7 empty] | 0.010084 | [8 empty] | EU28
EE401_7_2030_CP | CP | EE401_7_2030 | EE | RES | 401 | 7 | Estonia | Residential | SFH | 2030 | District heating |  |  | 1.2035 |  |  |  | 1.2035 | 0 | 1.1526 |  | 0.050918 | [7 empty] | 0 | [8 empty] | EU28
EE401_8_2030_CP | CP | EE401_8_2030 | EE | RES | 401 | 8 | Estonia | Residential | SFH | 2030 | Waste non-RES |  |  | 0 |  |  |  | 0 | 0 | [10 empty] | 0 | [8 empty] | EU28
EE401_9_2030_CP | CP | EE401_9_2030 | EE | RES | 401 | 9 | Estonia | Residential | SFH | 2030 | Waste RES |  |  | 0 |  |  |  | 0 | 0 | [10 empty] | 0 | [8 empty] | EU28
EE402_0_2030_CP | CP | EE402_0_2030 | EE | RES | 402 | 0 | Estonia | Residential | MFH | 2030 | TOTAL |  |  | 2.2639 |  |  |  | 2.2464 | 0.017493 | 1.9686 |  | 0.27774 | [7 empty] | 0.017493 | [8 empty] | EU28
EE402_1_2030_CP | CP | EE402_1_2030 | EE | RES | 402 | 1 | Estonia | Residential | MFH | 2030 | Coal |  |  | 0.006915 |  |  |  | 0.006915 | 0 | 0.0064062 |  | 0.00050885 | [7 empty] | 0 | [8 empty] | EU28
EE402_2_2030_CP | CP | EE402_2_2030 | EE | RES | 402 | 2 | Estonia | Residential | MFH | 2030 | Fuel oil |  |  | 0.0071196 |  |  |  | 0.0071196 | 0 | 0.0058865 |  | 0.0012331 | [7 empty] | 0 | [8 empty] | EU28
EE402_3_2030_CP | CP | EE402_3_2030 | EE | RES | 402 | 3 | Estonia | Residential | MFH | 2030 | Natural gas |  |  | 0.12937 |  |  |  | 0.12937 | 0 | 0.1056 |  | 0.023771 | [7 empty] | 0 | [8 empty] | EU28
EE402_4_2030_CP | CP | EE402_4_2030 | EE | RES | 402 | 4 | Estonia | Residential | MFH | 2030 | Other fossil fuels |  |  | 0 |  |  |  | 0 | 0 | [10 empty] | 0 | [8 empty] | EU28
EE402_51_2030_CP | CP | EE402_51_2030 | EE | RES | 402 | 51 | Estonia | Residential | MFH | 2030 | Biomass |  |  | 0.70689 |  |  |  | 0.70689 | 0 | 0.6545 |  | 0.052387 | [7 empty] | 0 | [8 empty] | EU28
EE402_52_2030_CP | CP | EE402_52_2030 | EE | RES | 402 | 52 | Estonia | Residential | MFH | 2030 | Geothermal |  |  | 0 |  |  |  | 0 | 0 | [10 empty] | 0 | [8 empty] | EU28
EE402_53_2030_CP | CP | EE402_53_2030 | EE | RES | 402 | 53 | Estonia | Residential | MFH | 2030 | Solar energy |  |  | 0.025527 |  |  |  | 0.025527 | 0 | 0.0072175 |  | 0.018309 | [7 empty] | 0 | [8 empty] | EU28
EE402_55_2030_CP | CP | EE402_55_2030 | EE | RES | 402 | 55 | Estonia | Residential | MFH | 2030 | Other RES |  |  | 0 |  |  |  | 0 | 0 | [10 empty] | 0 | [8 empty] | EU28
EE402_58_2030_CP | CP | EE402_58_2030 | EE | RES | 402 | 58 | Estonia | Residential | MFH | 2030 | Ambient heat |  |  | 0.13506 |  |  |  | 0.13506 | 0 | 0.11451 |  | 0.020546 | [7 empty] | 0 | [8 empty] | EU28
EE402_6_2030_CP | CP | EE402_6_2030 | EE | RES | 402 | 6 | Estonia | Residential | MFH | 2030 | Electricity |  |  | 0.18804 |  |  |  | 0.17054 | 0.017493 | 0.14191 |  | 0.028628 | [7 empty] | 0.017493 | [8 empty] | EU28
EE402_7_2030_CP | CP | EE402_7_2030 | EE | RES | 402 | 7 | Estonia | Residential | MFH | 2030 | District heating |  |  | 1.065 |  |  |  | 1.065 | 0 | 0.93261 |  | 0.13235 | [7 empty] | 0 | [8 empty] | EU28
EE402_8_2030_CP | CP | EE402_8_2030 | EE | RES | 402 | 8 | Estonia | Residential | MFH | 2030 | Waste non-RES |  |  | 0 |  |  |  | 0 | 0 | [10 empty] | 0 | [8 empty] | EU28
EE402_9_2030_CP | CP | EE402_9_2030 | EE | RES | 402 | 9 | Estonia | Residential | MFH | 2030 | Waste RES |  |  | 0 |  |  |  | 0 | 0 | [10 empty] | 0 | [8 empty] | EU28
EL400_0_2030_CP | CP | EL400_0_2030 | EL | RES | 400 | 0 | Greece | Residential | TOTAL Residential | 2030 | TOTAL |  |  | 32.352 |  |  |  | 28.8408 | 3.5112 | 25.4454 |  | 3.3954 | [7 empty] | 3.5112 | [8 empty] | EU28
EL400_1_2030_CP | CP | EL400_1_2030 | EL | RES | 400 | 1 | Greece | Residential | TOTAL Residential | 2030 | Coal |  |  | 0.00026869 |  |  |  | 0.00026869 | 0 | 0.00019891 |  | 6.9786e-05 | [7 empty] | 0 | [8 empty] | EU28
EL400_2_2030_CP | CP | EL400_2_2030 | EL | RES | 400 | 2 | Greece | Residential | TOTAL Residential | 2030 | Fuel oil |  |  | 9.0336 |  |  |  | 9.0336 | 0 | 7.8151 |  | 1.2185 | [7 empty] | 0 | [8 empty] | EU28
EL400_3_2030_CP | CP | EL400_3_2030 | EL | RES | 400 | 3 | Greece | Residential | TOTAL Residential | 2030 | Natural gas |  |  | 8.0462 |  |  |  | 8.0462 | 0 | 7.5813 |  | 0.46489 | [7 empty] | 0 | [8 empty] | EU28
EL400_4_2030_CP | CP | EL400_4_2030 | EL | RES | 400 | 4 | Greece | Residential | TOTAL Residential | 2030 | Other fossil fuels |  |  | 0 |  |  |  | 0 | 0 | 0 |  | 0 | [7 empty] | 0 | [8 empty] | EU28
EL400_51_2030_CP | CP | EL400_51_2030 | EL | RES | 400 | 51 | Greece | Residential | TOTAL Residential | 2030 | Biomass |  |  | 5.9452 |  |  |  | 5.9452 | 0 | 5.6702 |  | 0.27502 | [7 empty] | 0 | [8 empty] | EU28
EL400_52_2030_CP | CP | EL400_52_2030 | EL | RES | 400 | 52 | Greece | Residential | TOTAL Residential | 2030 | Geothermal |  |  | 0 |  |  |  | 0 | 0 | 0 |  | 0 | [7 empty] | 0 | [8 empty] | EU28
EL400_53_2030_CP | CP | EL400_53_2030 | EL | RES | 400 | 53 | Greece | Residential | TOTAL Residential | 2030 | Solar energy |  |  | 1.6955 |  |  |  | 1.6955 | 0 | 1.0547 |  | 0.64076 | [7 empty] | 0 | [8 empty] | EU28
EL400_55_2030_CP | CP | EL400_55_2030 | EL | RES | 400 | 55 | Greece | Residential | TOTAL Residential | 2030 | Other RES |  |  | 0 |  |  |  | 0 | 0 | 0 |  | 0 | [7 empty] | 0 | [8 empty] | EU28
EL400_58_2030_CP | CP | EL400_58_2030 | EL | RES | 400 | 58 | Greece | Residential | TOTAL Residential | 2030 | Ambient heat |  |  | 2.3122 |  |  |  | 2.3122 | 0 | 1.9608 |  | 0.35142 | [7 empty] | 0 | [8 empty] | EU28
EL400_6_2030_CP | CP | EL400_6_2030 | EL | RES | 400 | 6 | Greece | Residential | TOTAL Residential | 2030 | Electricity |  |  | 4.6952 |  |  |  | 1.184 | 3.5112 | 0.81179 |  | 0.37226 | [7 empty] | 3.5112 | [8 empty] | EU28
EL400_7_2030_CP | CP | EL400_7_2030 | EL | RES | 400 | 7 | Greece | Residential | TOTAL Residential | 2030 | District heating |  |  | 0.62383 |  |  |  | 0.62383 | 0 | 0.55143 |  | 0.072404 | [7 empty] | 0 | [8 empty] | EU28
EL400_8_2030_CP | CP | EL400_8_2030 | EL | RES | 400 | 8 | Greece | Residential | TOTAL Residential | 2030 | Waste non-RES |  |  | 0 |  |  |  | 0 | 0 | 0 |  | 0 | [7 empty] | 0 | [8 empty] | EU28
EL400_9_2030_CP | CP | EL400_9_2030 | EL | RES | 400 | 9 | Greece | Residential | TOTAL Residential | 2030 | Waste RES |  |  | 0 |  |  |  | 0 | 0 | 0 |  | 0 | [7 empty] | 0 | [8 empty] | EU28
EL401_0_2030_CP | CP | EL401_0_2030 | EL | RES | 401 | 0 | Greece | Residential | SFH | 2030 | TOTAL |  |  | 20.3935 |  |  |  | 18.5179 | 1.8756 | 17.1465 |  | 1.3714 | [7 empty] | 1.8756 | [8 empty] | EU28
EL401_1_2030_CP | CP | EL401_1_2030 | EL | RES | 401 | 1 | Greece | Residential | SFH | 2030 | Coal |  |  | 4.4744e-05 |  |  |  | 4.4744e-05 | 0 | 4.3461e-05 |  | 1.2827e-06 | [7 empty] | 0 | [8 empty] | EU28
EL401_2_2030_CP | CP | EL401_2_2030 | EL | RES | 401 | 2 | Greece | Residential | SFH | 2030 | Fuel oil |  |  | 3.9979 |  |  |  | 3.9979 | 0 | 3.7823 |  | 0.21557 | [7 empty] | 0 | [8 empty] | EU28
EL401_3_2030_CP | CP | EL401_3_2030 | EL | RES | 401 | 3 | Greece | Residential | SFH | 2030 | Natural gas |  |  | 6.1235 |  |  |  | 6.1235 | 0 | 6.0268 |  | 0.09668 | [7 empty] | 0 | [8 empty] | EU28
EL401_4_2030_CP | CP | EL401_4_2030 | EL | RES | 401 | 4 | Greece | Residential | SFH | 2030 | Other fossil fuels |  |  | 0 |  |  |  | 0 | 0 | [10 empty] | 0 | [8 empty] | EU28
EL401_51_2030_CP | CP | EL401_51_2030 | EL | RES | 401 | 51 | Greece | Residential | SFH | 2030 | Biomass |  |  | 5.0019 |  |  |  | 5.0019 | 0 | 4.9166 |  | 0.085297 | [7 empty] | 0 | [8 empty] | EU28
EL401_52_2030_CP | CP | EL401_52_2030 | EL | RES | 401 | 52 | Greece | Residential | SFH | 2030 | Geothermal |  |  | 0 |  |  |  | 0 | 0 | [10 empty] | 0 | [8 empty] | EU28
EL401_53_2030_CP | CP | EL401_53_2030 | EL | RES | 401 | 53 | Greece | Residential | SFH | 2030 | Solar energy |  |  | 1.6861 |  |  |  | 1.6861 | 0 | 1.0519 |  | 0.63424 | [7 empty] | 0 | [8 empty] | EU28
EL401_55_2030_CP | CP | EL401_55_2030 | EL | RES | 401 | 55 | Greece | Residential | SFH | 2030 | Other RES |  |  | 0 |  |  |  | 0 | 0 | [10 empty] | 0 | [8 empty] | EU28
EL401_58_2030_CP | CP | EL401_58_2030 | EL | RES | 401 | 58 | Greece | Residential | SFH | 2030 | Ambient heat |  |  | 0.75645 |  |  |  | 0.75645 | 0 | 0.70669 |  | 0.049759 | [7 empty] | 0 | [8 empty] | EU28
EL401_6_2030_CP | CP | EL401_6_2030 | EL | RES | 401 | 6 | Greece | Residential | SFH | 2030 | Electricity |  |  | 2.7439 |  |  |  | 0.86833 | 1.8756 | 0.58485 |  | 0.28348 | [7 empty] | 1.8756 | [8 empty] | EU28
EL401_7_2030_CP | CP | EL401_7_2030 | EL | RES | 401 | 7 | Greece | Residential | SFH | 2030 | District heating |  |  | 0.083652 |  |  |  | 0.083652 | 0 | 0.077295 |  | 0.0063568 | [7 empty] | 0 | [8 empty] | EU28
EL401_8_2030_CP | CP | EL401_8_2030 | EL | RES | 401 | 8 | Greece | Residential | SFH | 2030 | Waste non-RES |  |  | 0 |  |  |  | 0 | 0 | [10 empty] | 0 | [8 empty] | EU28
EL401_9_2030_CP | CP | EL401_9_2030 | EL | RES | 401 | 9 | Greece | Residential | SFH | 2030 | Waste RES |  |  | 0 |  |  |  | 0 | 0 | [10 empty] | 0 | [8 empty] | EU28
EL402_0_2030_CP | CP | EL402_0_2030 | EL | RES | 402 | 0 | Greece | Residential | MFH | 2030 | TOTAL |  |  | 11.9584 |  |  |  | 10.3229 | 1.6355 | 8.2989 |  | 2.024 | [7 empty] | 1.6355 | [8 empty] | EU28
EL402_1_2030_CP | CP | EL402_1_2030 | EL | RES | 402 | 1 | Greece | Residential | MFH | 2030 | Coal |  |  | 0.00022395 |  |  |  | 0.00022395 | 0 | 0.00015545 |  | 6.8503e-05 | [7 empty] | 0 | [8 empty] | EU28
EL402_2_2030_CP | CP | EL402_2_2030 | EL | RES | 402 | 2 | Greece | Residential | MFH | 2030 | Fuel oil |  |  | 5.0358 |  |  |  | 5.0358 | 0 | 4.0328 |  | 1.003 | [7 empty] | 0 | [8 empty] | EU28
EL402_3_2030_CP | CP | EL402_3_2030 | EL | RES | 402 | 3 | Greece | Residential | MFH | 2030 | Natural gas |  |  | 1.9227 |  |  |  | 1.9227 | 0 | 1.5544 |  | 0.36821 | [7 empty] | 0 | [8 empty] | EU28
EL402_4_2030_CP | CP | EL402_4_2030 | EL | RES | 402 | 4 | Greece | Residential | MFH | 2030 | Other fossil fuels |  |  | 0 |  |  |  | 0 | 0 | [10 empty] | 0 | [8 empty] | EU28
EL402_51_2030_CP | CP | EL402_51_2030 | EL | RES | 402 | 51 | Greece | Residential | MFH | 2030 | Biomass |  |  | 0.94327 |  |  |  | 0.94327 | 0 | 0.75355 |  | 0.18972 | [7 empty] | 0 | [8 empty] | EU28
EL402_52_2030_CP | CP | EL402_52_2030 | EL | RES | 402 | 52 | Greece | Residential | MFH | 2030 | Geothermal |  |  | 0 |  |  |  | 0 | 0 | [10 empty] | 0 | [8 empty] | EU28
EL402_53_2030_CP | CP | EL402_53_2030 | EL | RES | 402 | 53 | Greece | Residential | MFH | 2030 | Solar energy |  |  | 0.0093074 |  |  |  | 0.0093074 | 0 | 0.0027801 |  | 0.0065272 | [7 empty] | 0 | [8 empty] | EU28
EL402_55_2030_CP | CP | EL402_55_2030 | EL | RES | 402 | 55 | Greece | Residential | MFH | 2030 | Other RES |  |  | 0 |  |  |  | 0 | 0 | [10 empty] | 0 | [8 empty] | EU28
EL402_58_2030_CP | CP | EL402_58_2030 | EL | RES | 402 | 58 | Greece | Residential | MFH | 2030 | Ambient heat |  |  | 1.5557 |  |  |  | 1.5557 | 0 | 1.2541 |  | 0.30166 | [7 empty] | 0 | [8 empty] | EU28
EL402_6_2030_CP | CP | EL402_6_2030 | EL | RES | 402 | 6 | Greece | Residential | MFH | 2030 | Electricity |  |  | 1.9512 |  |  |  | 0.31572 | 1.6355 | 0.22694 |  | 0.088785 | [7 empty] | 1.6355 | [8 empty] | EU28
EL402_7_2030_CP | CP | EL402_7_2030 | EL | RES | 402 | 7 | Greece | Residential | MFH | 2030 | District heating |  |  | 0.54018 |  |  |  | 0.54018 | 0 | 0.47413 |  | 0.066047 | [7 empty] | 0 | [8 empty] | EU28
EL402_8_2030_CP | CP | EL402_8_2030 | EL | RES | 402 | 8 | Greece | Residential | MFH | 2030 | Waste non-RES |  |  | 0 |  |  |  | 0 | 0 | [10 empty] | 0 | [8 empty] | EU28
EL402_9_2030_CP | CP | EL402_9_2030 | EL | RES | 402 | 9 | Greece | Residential | MFH | 2030 | Waste RES |  |  | 0 |  |  |  | 0 | 0 | [10 empty] | 0 | [8 empty] | EU28
ES400_0_2030_CP | CP | ES400_0_2030 | ES | RES | 400 | 0 | Spain | Residential | TOTAL Residential | 2030 | TOTAL |  |  | 83.0672 |  |  |  | 71.3552 | 11.712 | 48.0383 |  | 23.3169 | [7 empty] | 11.712 | [8 empty] | EU28
ES400_1_2030_CP | CP | ES400_1_2030 | ES | RES | 400 | 1 | Spain | Residential | TOTAL Residential | 2030 | Coal |  |  | 0.12344 |  |  |  | 0.12344 | 0 | 0.097433 |  | 0.026008 | [7 empty] | 0 | [8 empty] | EU28
ES400_2_2030_CP | CP | ES400_2_2030 | ES | RES | 400 | 2 | Spain | Residential | TOTAL Residential | 2030 | Fuel oil |  |  | 5.9796 |  |  |  | 5.9796 | 0 | 0.35415 |  | 5.6255 | [7 empty] | 0 | [8 empty] | EU28
ES400_3_2030_CP | CP | ES400_3_2030 | ES | RES | 400 | 3 | Spain | Residential | TOTAL Residential | 2030 | Natural gas |  |  | 15.4459 |  |  |  | 15.4459 | 0 | 6.9666 |  | 8.4794 | [7 empty] | 0 | [8 empty] | EU28
ES400_4_2030_CP | CP | ES400_4_2030 | ES | RES | 400 | 4 | Spain | Residential | TOTAL Residential | 2030 | Other fossil fuels |  |  | 0 |  |  |  | 0 | 0 | 0 |  | 0 | [7 empty] | 0 | [8 empty] | EU28
ES400_51_2030_CP | CP | ES400_51_2030 | ES | RES | 400 | 51 | Spain | Residential | TOTAL Residential | 2030 | Biomass |  |  | 38.1391 |  |  |  | 38.1391 | 0 | 35.7406 |  | 2.3985 | [7 empty] | 0 | [8 empty] | EU28
ES400_52_2030_CP | CP | ES400_52_2030 | ES | RES | 400 | 52 | Spain | Residential | TOTAL Residential | 2030 | Geothermal |  |  | 0 |  |  |  | 0 | 0 | 0 |  | 0 | [7 empty] | 0 | [8 empty] | EU28
ES400_53_2030_CP | CP | ES400_53_2030 | ES | RES | 400 | 53 | Spain | Residential | TOTAL Residential | 2030 | Solar energy |  |  | 6.6553 |  |  |  | 6.6553 | 0 | 1.3197 |  | 5.3356 | [7 empty] | 0 | [8 empty] | EU28
ES400_55_2030_CP | CP | ES400_55_2030 | ES | RES | 400 | 55 | Spain | Residential | TOTAL Residential | 2030 | Other RES |  |  | 0 |  |  |  | 0 | 0 | 0 |  | 0 | [7 empty] | 0 | [8 empty] | EU28
ES400_58_2030_CP | CP | ES400_58_2030 | ES | RES | 400 | 58 | Spain | Residential | TOTAL Residential | 2030 | Ambient heat |  |  | 0.88458 |  |  |  | 0.88458 | 0 | 0.57371 |  | 0.31088 | [7 empty] | 0 | [8 empty] | EU28
ES400_6_2030_CP | CP | ES400_6_2030 | ES | RES | 400 | 6 | Spain | Residential | TOTAL Residential | 2030 | Electricity |  |  | 15.5446 |  |  |  | 3.8326 | 11.712 | 2.7577 |  | 1.0749 | [7 empty] | 11.712 | [8 empty] | EU28
ES400_7_2030_CP | CP | ES400_7_2030 | ES | RES | 400 | 7 | Spain | Residential | TOTAL Residential | 2030 | District heating |  |  | 0.29462 |  |  |  | 0.29462 | 0 | 0.2284 |  | 0.066219 | [7 empty] | 0 | [8 empty] | EU28
ES400_8_2030_CP | CP | ES400_8_2030 | ES | RES | 400 | 8 | Spain | Residential | TOTAL Residential | 2030 | Waste non-RES |  |  | 0 |  |  |  | 0 | 0 | 0 |  | 0 | [7 empty] | 0 | [8 empty] | EU28
ES400_9_2030_CP | CP | ES400_9_2030 | ES | RES | 400 | 9 | Spain | Residential | TOTAL Residential | 2030 | Waste RES |  |  | 0 |  |  |  | 0 | 0 | 0 |  | 0 | [7 empty] | 0 | [8 empty] | EU28
ES401_0_2030_CP | CP | ES401_0_2030 | ES | RES | 401 | 0 | Spain | Residential | SFH | 2030 | TOTAL |  |  | 33.4161 |  |  |  | 29.7789 | 3.6372 | 24.1294 |  | 5.6495 | [7 empty] | 3.6372 | [8 empty] | EU28
ES401_1_2030_CP | CP | ES401_1_2030 | ES | RES | 401 | 1 | Spain | Residential | SFH | 2030 | Coal |  |  | 0.027643 |  |  |  | 0.027643 | 0 | 0.023142 |  | 0.0045012 | [7 empty] | 0 | [8 empty] | EU28
ES401_2_2030_CP | CP | ES401_2_2030 | ES | RES | 401 | 2 | Spain | Residential | SFH | 2030 | Fuel oil |  |  | 1.5884 |  |  |  | 1.5884 | 0 | 0.14666 |  | 1.4417 | [7 empty] | 0 | [8 empty] | EU28
ES401_3_2030_CP | CP | ES401_3_2030 | ES | RES | 401 | 3 | Spain | Residential | SFH | 2030 | Natural gas |  |  | 3.6785 |  |  |  | 3.6785 | 0 | 1.9204 |  | 1.7581 | [7 empty] | 0 | [8 empty] | EU28
ES401_4_2030_CP | CP | ES401_4_2030 | ES | RES | 401 | 4 | Spain | Residential | SFH | 2030 | Other fossil fuels |  |  | 0 |  |  |  | 0 | 0 | [10 empty] | 0 | [8 empty] | EU28
ES401_51_2030_CP | CP | ES401_51_2030 | ES | RES | 401 | 51 | Spain | Residential | SFH | 2030 | Biomass |  |  | 20.7549 |  |  |  | 20.7549 | 0 | 20.0438 |  | 0.71105 | [7 empty] | 0 | [8 empty] | EU28
ES401_52_2030_CP | CP | ES401_52_2030 | ES | RES | 401 | 52 | Spain | Residential | SFH | 2030 | Geothermal |  |  | 0 |  |  |  | 0 | 0 | [10 empty] | 0 | [8 empty] | EU28
ES401_53_2030_CP | CP | ES401_53_2030 | ES | RES | 401 | 53 | Spain | Residential | SFH | 2030 | Solar energy |  |  | 1.6163 |  |  |  | 1.6163 | 0 | 0.47368 |  | 1.1426 | [7 empty] | 0 | [8 empty] | EU28
ES401_55_2030_CP | CP | ES401_55_2030 | ES | RES | 401 | 55 | Spain | Residential | SFH | 2030 | Other RES |  |  | 0 |  |  |  | 0 | 0 | [10 empty] | 0 | [8 empty] | EU28
ES401_58_2030_CP | CP | ES401_58_2030 | ES | RES | 401 | 58 | Spain | Residential | SFH | 2030 | Ambient heat |  |  | 0.37925 |  |  |  | 0.37925 | 0 | 0.28034 |  | 0.098907 | [7 empty] | 0 | [8 empty] | EU28
ES401_6_2030_CP | CP | ES401_6_2030 | ES | RES | 401 | 6 | Spain | Residential | SFH | 2030 | Electricity |  |  | 5.2929 |  |  |  | 1.6557 | 3.6372 | 1.1767 |  | 0.47899 | [7 empty] | 3.6372 | [8 empty] | EU28
ES401_7_2030_CP | CP | ES401_7_2030 | ES | RES | 401 | 7 | Spain | Residential | SFH | 2030 | District heating |  |  | 0.078256 |  |  |  | 0.078256 | 0 | 0.064602 |  | 0.013653 | [7 empty] | 0 | [8 empty] | EU28
ES401_8_2030_CP | CP | ES401_8_2030 | ES | RES | 401 | 8 | Spain | Residential | SFH | 2030 | Waste non-RES |  |  | 0 |  |  |  | 0 | 0 | [10 empty] | 0 | [8 empty] | EU28
ES401_9_2030_CP | CP | ES401_9_2030 | ES | RES | 401 | 9 | Spain | Residential | SFH | 2030 | Waste RES |  |  | 0 |  |  |  | 0 | 0 | [10 empty] | 0 | [8 empty] | EU28
ES402_0_2030_CP | CP | ES402_0_2030 | ES | RES | 402 | 0 | Spain | Residential | MFH | 2030 | TOTAL |  |  | 49.6515 |  |  |  | 41.5763 | 8.0752 | 23.9089 |  | 17.6674 | [7 empty] | 8.0752 | [8 empty] | EU28
ES402_1_2030_CP | CP | ES402_1_2030 | ES | RES | 402 | 1 | Spain | Residential | MFH | 2030 | Coal |  |  | 0.095798 |  |  |  | 0.095798 | 0 | 0.074291 |  | 0.021507 | [7 empty] | 0 | [8 empty] | EU28
ES402_2_2030_CP | CP | ES402_2_2030 | ES | RES | 402 | 2 | Spain | Residential | MFH | 2030 | Fuel oil |  |  | 4.3912 |  |  |  | 4.3912 | 0 | 0.2075 |  | 4.1837 | [7 empty] | 0 | [8 empty] | EU28
ES402_3_2030_CP | CP | ES402_3_2030 | ES | RES | 402 | 3 | Spain | Residential | MFH | 2030 | Natural gas |  |  | 11.7675 |  |  |  | 11.7675 | 0 | 5.0461 |  | 6.7213 | [7 empty] | 0 | [8 empty] | EU28
ES402_4_2030_CP | CP | ES402_4_2030 | ES | RES | 402 | 4 | Spain | Residential | MFH | 2030 | Other fossil fuels |  |  | 0 |  |  |  | 0 | 0 | [10 empty] | 0 | [8 empty] | EU28
ES402_51_2030_CP | CP | ES402_51_2030 | ES | RES | 402 | 51 | Spain | Residential | MFH | 2030 | Biomass |  |  | 17.3842 |  |  |  | 17.3842 | 0 | 15.6968 |  | 1.6874 | [7 empty] | 0 | [8 empty] | EU28
ES402_52_2030_CP | CP | ES402_52_2030 | ES | RES | 402 | 52 | Spain | Residential | MFH | 2030 | Geothermal |  |  | 0 |  |  |  | 0 | 0 | [10 empty] | 0 | [8 empty] | EU28
ES402_53_2030_CP | CP | ES402_53_2030 | ES | RES | 402 | 53 | Spain | Residential | MFH | 2030 | Solar energy |  |  | 5.039 |  |  |  | 5.039 | 0 | 0.84605 |  | 4.193 | [7 empty] | 0 | [8 empty] | EU28
ES402_55_2030_CP | CP | ES402_55_2030 | ES | RES | 402 | 55 | Spain | Residential | MFH | 2030 | Other RES |  |  | 0 |  |  |  | 0 | 0 | [10 empty] | 0 | [8 empty] | EU28
ES402_58_2030_CP | CP | ES402_58_2030 | ES | RES | 402 | 58 | Spain | Residential | MFH | 2030 | Ambient heat |  |  | 0.50534 |  |  |  | 0.50534 | 0 | 0.29337 |  | 0.21197 | [7 empty] | 0 | [8 empty] | EU28
ES402_6_2030_CP | CP | ES402_6_2030 | ES | RES | 402 | 6 | Spain | Residential | MFH | 2030 | Electricity |  |  | 10.2521 |  |  |  | 2.1769 | 8.0752 | 1.581 |  | 0.59594 | [7 empty] | 8.0752 | [8 empty] | EU28
ES402_7_2030_CP | CP | ES402_7_2030 | ES | RES | 402 | 7 | Spain | Residential | MFH | 2030 | District heating |  |  | 0.21636 |  |  |  | 0.21636 | 0 | 0.16379 |  | 0.052566 | [7 empty] | 0 | [8 empty] | EU28
ES402_8_2030_CP | CP | ES402_8_2030 | ES | RES | 402 | 8 | Spain | Residential | MFH | 2030 | Waste non-RES |  |  | 0 |  |  |  | 0 | 0 | [10 empty] | 0 | [8 empty] | EU28
ES402_9_2030_CP | CP | ES402_9_2030 | ES | RES | 402 | 9 | Spain | Residential | MFH | 2030 | Waste RES |  |  | 0 |  |  |  | 0 | 0 | [10 empty] | 0 | [8 empty] | EU28
FI400_0_2030_CP | CP | FI400_0_2030 | FI | RES | 400 | 0 | Finland | Residential | TOTAL Residential | 2030 | TOTAL |  |  | 45.9633 |  |  |  | 45.7654 | 0.19789 | 43.8338 |  | 1.9317 | [7 empty] | 0.19789 | [8 empty] | EU28
FI400_1_2030_CP | CP | FI400_1_2030 | FI | RES | 400 | 1 | Finland | Residential | TOTAL Residential | 2030 | Coal |  |  | 0.012378 |  |  |  | 0.012378 | 0 | 0.012118 |  | 0.00025922 | [7 empty] | 0 | [8 empty] | EU28
FI400_2_2030_CP | CP | FI400_2_2030 | FI | RES | 400 | 2 | Finland | Residential | TOTAL Residential | 2030 | Fuel oil |  |  | 2.135 |  |  |  | 2.135 | 0 | 1.9982 |  | 0.13679 | [7 empty] | 0 | [8 empty] | EU28
FI400_3_2030_CP | CP | FI400_3_2030 | FI | RES | 400 | 3 | Finland | Residential | TOTAL Residential | 2030 | Natural gas |  |  | 0.4179 |  |  |  | 0.4179 | 0 | 0.41209 |  | 0.0058137 | [7 empty] | 0 | [8 empty] | EU28
FI400_4_2030_CP | CP | FI400_4_2030 | FI | RES | 400 | 4 | Finland | Residential | TOTAL Residential | 2030 | Other fossil fuels |  |  | 0 |  |  |  | 0 | 0 | 0 |  | 0 | [7 empty] | 0 | [8 empty] | EU28
FI400_51_2030_CP | CP | FI400_51_2030 | FI | RES | 400 | 51 | Finland | Residential | TOTAL Residential | 2030 | Biomass |  |  | 10.0795 |  |  |  | 10.0795 | 0 | 10.0202 |  | 0.059226 | [7 empty] | 0 | [8 empty] | EU28
FI400_52_2030_CP | CP | FI400_52_2030 | FI | RES | 400 | 52 | Finland | Residential | TOTAL Residential | 2030 | Geothermal |  |  | 0 |  |  |  | 0 | 0 | 0 |  | 0 | [7 empty] | 0 | [8 empty] | EU28
FI400_53_2030_CP | CP | FI400_53_2030 | FI | RES | 400 | 53 | Finland | Residential | TOTAL Residential | 2030 | Solar energy |  |  | 1.0878 |  |  |  | 1.0878 | 0 | 0.89852 |  | 0.18933 | [7 empty] | 0 | [8 empty] | EU28
FI400_55_2030_CP | CP | FI400_55_2030 | FI | RES | 400 | 55 | Finland | Residential | TOTAL Residential | 2030 | Other RES |  |  | 0 |  |  |  | 0 | 0 | 0 |  | 0 | [7 empty] | 0 | [8 empty] | EU28
FI400_58_2030_CP | CP | FI400_58_2030 | FI | RES | 400 | 58 | Finland | Residential | TOTAL Residential | 2030 | Ambient heat |  |  | 5.4205 |  |  |  | 5.4205 | 0 | 5.2846 |  | 0.13591 | [7 empty] | 0 | [8 empty] | EU28
FI400_6_2030_CP | CP | FI400_6_2030 | FI | RES | 400 | 6 | Finland | Residential | TOTAL Residential | 2030 | Electricity |  |  | 9.7667 |  |  |  | 9.5688 | 0.19789 | 9.0938 |  | 0.47502 | [7 empty] | 0.19789 | [8 empty] | EU28
FI400_7_2030_CP | CP | FI400_7_2030 | FI | RES | 400 | 7 | Finland | Residential | TOTAL Residential | 2030 | District heating |  |  | 17.0435 |  |  |  | 17.0435 | 0 | 16.1142 |  | 0.92931 | [7 empty] | 0 | [8 empty] | EU28
FI400_8_2030_CP | CP | FI400_8_2030 | FI | RES | 400 | 8 | Finland | Residential | TOTAL Residential | 2030 | Waste non-RES |  |  | 0 |  |  |  | 0 | 0 | 0 |  | 0 | [7 empty] | 0 | [8 empty] | EU28
FI400_9_2030_CP | CP | FI400_9_2030 | FI | RES | 400 | 9 | Finland | Residential | TOTAL Residential | 2030 | Waste RES |  |  | 0 |  |  |  | 0 | 0 | 0 |  | 0 | [7 empty] | 0 | [8 empty] | EU28
FI401_0_2030_CP | CP | FI401_0_2030 | FI | RES | 401 | 0 | Finland | Residential | SFH | 2030 | TOTAL |  |  | 35.1656 |  |  |  | 34.999 | 0.16653 | 33.8214 |  | 1.1776 | [7 empty] | 0.16653 | [8 empty] | EU28
FI401_1_2030_CP | CP | FI401_1_2030 | FI | RES | 401 | 1 | Finland | Residential | SFH | 2030 | Coal |  |  | 0.012365 |  |  |  | 0.012365 | 0 | 0.012107 |  | 0.0002584 | [7 empty] | 0 | [8 empty] | EU28
FI401_2_2030_CP | CP | FI401_2_2030 | FI | RES | 401 | 2 | Finland | Residential | SFH | 2030 | Fuel oil |  |  | 1.6361 |  |  |  | 1.6361 | 0 | 1.538 |  | 0.098142 | [7 empty] | 0 | [8 empty] | EU28
FI401_3_2030_CP | CP | FI401_3_2030 | FI | RES | 401 | 3 | Finland | Residential | SFH | 2030 | Natural gas |  |  | 0.4179 |  |  |  | 0.4179 | 0 | 0.41209 |  | 0.0058137 | [7 empty] | 0 | [8 empty] | EU28
FI401_4_2030_CP | CP | FI401_4_2030 | FI | RES | 401 | 4 | Finland | Residential | SFH | 2030 | Other fossil fuels |  |  | 0 |  |  |  | 0 | 0 | [10 empty] | 0 | [8 empty] | EU28
FI401_51_2030_CP | CP | FI401_51_2030 | FI | RES | 401 | 51 | Finland | Residential | SFH | 2030 | Biomass |  |  | 10.0513 |  |  |  | 10.0513 | 0 | 9.994 |  | 0.057349 | [7 empty] | 0 | [8 empty] | EU28
FI401_52_2030_CP | CP | FI401_52_2030 | FI | RES | 401 | 52 | Finland | Residential | SFH | 2030 | Geothermal |  |  | 0 |  |  |  | 0 | 0 | [10 empty] | 0 | [8 empty] | EU28
FI401_53_2030_CP | CP | FI401_53_2030 | FI | RES | 401 | 53 | Finland | Residential | SFH | 2030 | Solar energy |  |  | 1.0878 |  |  |  | 1.0878 | 0 | 0.89852 |  | 0.18933 | [7 empty] | 0 | [8 empty] | EU28
FI401_55_2030_CP | CP | FI401_55_2030 | FI | RES | 401 | 55 | Finland | Residential | SFH | 2030 | Other RES |  |  | 0 |  |  |  | 0 | 0 | [10 empty] | 0 | [8 empty] | EU28
FI401_58_2030_CP | CP | FI401_58_2030 | FI | RES | 401 | 58 | Finland | Residential | SFH | 2030 | Ambient heat |  |  | 5.159 |  |  |  | 5.159 | 0 | 5.0378 |  | 0.12125 | [7 empty] | 0 | [8 empty] | EU28
FI401_6_2030_CP | CP | FI401_6_2030 | FI | RES | 401 | 6 | Finland | Residential | SFH | 2030 | Electricity |  |  | 9.4974 |  |  |  | 9.3309 | 0.16653 | 8.8771 |  | 0.45381 | [7 empty] | 0.16653 | [8 empty] | EU28
FI401_7_2030_CP | CP | FI401_7_2030 | FI | RES | 401 | 7 | Finland | Residential | SFH | 2030 | District heating |  |  | 7.3036 |  |  |  | 7.3036 | 0 | 7.0519 |  | 0.25167 | [7 empty] | 0 | [8 empty] | EU28
FI401_8_2030_CP | CP | FI401_8_2030 | FI | RES | 401 | 8 | Finland | Residential | SFH | 2030 | Waste non-RES |  |  | 0 |  |  |  | 0 | 0 | [10 empty] | 0 | [8 empty] | EU28
FI401_9_2030_CP | CP | FI401_9_2030 | FI | RES | 401 | 9 | Finland | Residential | SFH | 2030 | Waste RES |  |  | 0 |  |  |  | 0 | 0 | [10 empty] | 0 | [8 empty] | EU28
FI402_0_2030_CP | CP | FI402_0_2030 | FI | RES | 402 | 0 | Finland | Residential | MFH | 2030 | TOTAL |  |  | 10.7978 |  |  |  | 10.7664 | 0.031361 | 10.0124 |  | 0.75403 | [7 empty] | 0.031361 | [8 empty] | EU28
FI402_1_2030_CP | CP | FI402_1_2030 | FI | RES | 402 | 1 | Finland | Residential | MFH | 2030 | Coal |  |  | 1.254e-05 |  |  |  | 1.254e-05 | 0 | 1.1719e-05 |  | 8.2175e-07 | [7 empty] | 0 | [8 empty] | EU28
FI402_2_2030_CP | CP | FI402_2_2030 | FI | RES | 402 | 2 | Finland | Residential | MFH | 2030 | Fuel oil |  |  | 0.49888 |  |  |  | 0.49888 | 0 | 0.46023 |  | 0.038653 | [7 empty] | 0 | [8 empty] | EU28
FI402_3_2030_CP | CP | FI402_3_2030 | FI | RES | 402 | 3 | Finland | Residential | MFH | 2030 | Natural gas |  |  | 0 |  |  |  | 0 | 0 | [10 empty] | 0 | [8 empty] | EU28
FI402_4_2030_CP | CP | FI402_4_2030 | FI | RES | 402 | 4 | Finland | Residential | MFH | 2030 | Other fossil fuels |  |  | 0 |  |  |  | 0 | 0 | [10 empty] | 0 | [8 empty] | EU28
FI402_51_2030_CP | CP | FI402_51_2030 | FI | RES | 402 | 51 | Finland | Residential | MFH | 2030 | Biomass |  |  | 0.028141 |  |  |  | 0.028141 | 0 | 0.026265 |  | 0.0018763 | [7 empty] | 0 | [8 empty] | EU28
FI402_52_2030_CP | CP | FI402_52_2030 | FI | RES | 402 | 52 | Finland | Residential | MFH | 2030 | Geothermal |  |  | 0 |  |  |  | 0 | 0 | [10 empty] | 0 | [8 empty] | EU28
FI402_53_2030_CP | CP | FI402_53_2030 | FI | RES | 402 | 53 | Finland | Residential | MFH | 2030 | Solar energy |  |  | 0 |  |  |  | 0 | 0 | [10 empty] | 0 | [8 empty] | EU28
FI402_55_2030_CP | CP | FI402_55_2030 | FI | RES | 402 | 55 | Finland | Residential | MFH | 2030 | Other RES |  |  | 0 |  |  |  | 0 | 0 | [10 empty] | 0 | [8 empty] | EU28
FI402_58_2030_CP | CP | FI402_58_2030 | FI | RES | 402 | 58 | Finland | Residential | MFH | 2030 | Ambient heat |  |  | 0.26153 |  |  |  | 0.26153 | 0 | 0.24687 |  | 0.014655 | [7 empty] | 0 | [8 empty] | EU28
FI402_6_2030_CP | CP | FI402_6_2030 | FI | RES | 402 | 6 | Finland | Residential | MFH | 2030 | Electricity |  |  | 0.26926 |  |  |  | 0.2379 | 0.031361 | 0.2167 |  | 0.021204 | [7 empty] | 0.031361 | [8 empty] | EU28
FI402_7_2030_CP | CP | FI402_7_2030 | FI | RES | 402 | 7 | Finland | Residential | MFH | 2030 | District heating |  |  | 9.7399 |  |  |  | 9.7399 | 0 | 9.0623 |  | 0.67764 | [7 empty] | 0 | [8 empty] | EU28
FI402_8_2030_CP | CP | FI402_8_2030 | FI | RES | 402 | 8 | Finland | Residential | MFH | 2030 | Waste non-RES |  |  | 0 |  |  |  | 0 | 0 | [10 empty] | 0 | [8 empty] | EU28
FI402_9_2030_CP | CP | FI402_9_2030 | FI | RES | 402 | 9 | Finland | Residential | MFH | 2030 | Waste RES |  |  | 0 |  |  |  | 0 | 0 | [10 empty] | 0 | [8 empty] | EU28
FR400_0_2030_CP | CP | FR400_0_2030 | FR | RES | 400 | 0 | France | Residential | TOTAL Residential | 2030 | TOTAL |  |  | 275.015 |  |  |  | 269.0274 | 5.9876 | 249.2476 |  | 19.7798 | [7 empty] | 5.9876 | [8 empty] | EU28
FR400_1_2030_CP | CP | FR400_1_2030 | FR | RES | 400 | 1 | France | Residential | TOTAL Residential | 2030 | Coal |  |  | 0.076383 |  |  |  | 0.076383 | 0 | 0.075636 |  | 0.0007474 | [7 empty] | 0 | [8 empty] | EU28
FR400_2_2030_CP | CP | FR400_2_2030 | FR | RES | 400 | 2 | France | Residential | TOTAL Residential | 2030 | Fuel oil |  |  | 25.6465 |  |  |  | 25.6465 | 0 | 24.7864 |  | 0.86011 | [7 empty] | 0 | [8 empty] | EU28
FR400_3_2030_CP | CP | FR400_3_2030 | FR | RES | 400 | 3 | France | Residential | TOTAL Residential | 2030 | Natural gas |  |  | 95.6449 |  |  |  | 95.6449 | 0 | 90.1285 |  | 5.5165 | [7 empty] | 0 | [8 empty] | EU28
FR400_4_2030_CP | CP | FR400_4_2030 | FR | RES | 400 | 4 | France | Residential | TOTAL Residential | 2030 | Other fossil fuels |  |  | 0 |  |  |  | 0 | 0 | 0 |  | 0 | [7 empty] | 0 | [8 empty] | EU28
FR400_51_2030_CP | CP | FR400_51_2030 | FR | RES | 400 | 51 | France | Residential | TOTAL Residential | 2030 | Biomass |  |  | 54.6225 |  |  |  | 54.6225 | 0 | 53.8849 |  | 0.7376 | [7 empty] | 0 | [8 empty] | EU28
FR400_52_2030_CP | CP | FR400_52_2030 | FR | RES | 400 | 52 | France | Residential | TOTAL Residential | 2030 | Geothermal |  |  | 0 |  |  |  | 0 | 0 | 0 |  | 0 | [7 empty] | 0 | [8 empty] | EU28
FR400_53_2030_CP | CP | FR400_53_2030 | FR | RES | 400 | 53 | France | Residential | TOTAL Residential | 2030 | Solar energy |  |  | 7.4237 |  |  |  | 7.4237 | 0 | 3.8503 |  | 3.5734 | [7 empty] | 0 | [8 empty] | EU28
FR400_55_2030_CP | CP | FR400_55_2030 | FR | RES | 400 | 55 | France | Residential | TOTAL Residential | 2030 | Other RES |  |  | 0 |  |  |  | 0 | 0 | 0 |  | 0 | [7 empty] | 0 | [8 empty] | EU28
FR400_58_2030_CP | CP | FR400_58_2030 | FR | RES | 400 | 58 | France | Residential | TOTAL Residential | 2030 | Ambient heat |  |  | 33.3453 |  |  |  | 33.3453 | 0 | 30.8341 |  | 2.5111 | [7 empty] | 0 | [8 empty] | EU28
FR400_6_2030_CP | CP | FR400_6_2030 | FR | RES | 400 | 6 | France | Residential | TOTAL Residential | 2030 | Electricity |  |  | 43.7669 |  |  |  | 37.7793 | 5.9876 | 32.4165 |  | 5.3628 | [7 empty] | 5.9876 | [8 empty] | EU28
FR400_7_2030_CP | CP | FR400_7_2030 | FR | RES | 400 | 7 | France | Residential | TOTAL Residential | 2030 | District heating |  |  | 14.4888 |  |  |  | 14.4888 | 0 | 13.2713 |  | 1.2175 | [7 empty] | 0 | [8 empty] | EU28
FR400_8_2030_CP | CP | FR400_8_2030 | FR | RES | 400 | 8 | France | Residential | TOTAL Residential | 2030 | Waste non-RES |  |  | 0 |  |  |  | 0 | 0 | 0 |  | 0 | [7 empty] | 0 | [8 empty] | EU28
FR400_9_2030_CP | CP | FR400_9_2030 | FR | RES | 400 | 9 | France | Residential | TOTAL Residential | 2030 | Waste RES |  |  | 0 |  |  |  | 0 | 0 | 0 |  | 0 | [7 empty] | 0 | [8 empty] | EU28
FR401_0_2030_CP | CP | FR401_0_2030 | FR | RES | 401 | 0 | France | Residential | SFH | 2030 | TOTAL |  |  | 208.2613 |  |  |  | 204.8718 | 3.3895 | 191.0699 |  | 13.8019 | [7 empty] | 3.3895 | [8 empty] | EU28
FR401_1_2030_CP | CP | FR401_1_2030 | FR | RES | 401 | 1 | France | Residential | SFH | 2030 | Coal |  |  | 0.069882 |  |  |  | 0.069882 | 0 | 0.06951 |  | 0.00037179 | [7 empty] | 0 | [8 empty] | EU28
FR401_2_2030_CP | CP | FR401_2_2030 | FR | RES | 401 | 2 | France | Residential | SFH | 2030 | Fuel oil |  |  | 23.6362 |  |  |  | 23.6362 | 0 | 22.9168 |  | 0.71937 | [7 empty] | 0 | [8 empty] | EU28
FR401_3_2030_CP | CP | FR401_3_2030 | FR | RES | 401 | 3 | France | Residential | SFH | 2030 | Natural gas |  |  | 58.4617 |  |  |  | 58.4617 | 0 | 56.2855 |  | 2.1763 | [7 empty] | 0 | [8 empty] | EU28
FR401_4_2030_CP | CP | FR401_4_2030 | FR | RES | 401 | 4 | France | Residential | SFH | 2030 | Other fossil fuels |  |  | 0 |  |  |  | 0 | 0 | [10 empty] | 0 | [8 empty] | EU28
FR401_51_2030_CP | CP | FR401_51_2030 | FR | RES | 401 | 51 | France | Residential | SFH | 2030 | Biomass |  |  | 50.7519 |  |  |  | 50.7519 | 0 | 50.1325 |  | 0.61945 | [7 empty] | 0 | [8 empty] | EU28
FR401_52_2030_CP | CP | FR401_52_2030 | FR | RES | 401 | 52 | France | Residential | SFH | 2030 | Geothermal |  |  | 0 |  |  |  | 0 | 0 | [10 empty] | 0 | [8 empty] | EU28
FR401_53_2030_CP | CP | FR401_53_2030 | FR | RES | 401 | 53 | France | Residential | SFH | 2030 | Solar energy |  |  | 7.4237 |  |  |  | 7.4237 | 0 | 3.8503 |  | 3.5734 | [7 empty] | 0 | [8 empty] | EU28
FR401_55_2030_CP | CP | FR401_55_2030 | FR | RES | 401 | 55 | France | Residential | SFH | 2030 | Other RES |  |  | 0 |  |  |  | 0 | 0 | [10 empty] | 0 | [8 empty] | EU28
FR401_58_2030_CP | CP | FR401_58_2030 | FR | RES | 401 | 58 | France | Residential | SFH | 2030 | Ambient heat |  |  | 28.8538 |  |  |  | 28.8538 | 0 | 26.7526 |  | 2.1012 | [7 empty] | 0 | [8 empty] | EU28
FR401_6_2030_CP | CP | FR401_6_2030 | FR | RES | 401 | 6 | France | Residential | SFH | 2030 | Electricity |  |  | 35.0158 |  |  |  | 31.6263 | 3.3895 | 27.261 |  | 4.3653 | [7 empty] | 3.3895 | [8 empty] | EU28
FR401_7_2030_CP | CP | FR401_7_2030 | FR | RES | 401 | 7 | France | Residential | SFH | 2030 | District heating |  |  | 4.0482 |  |  |  | 4.0482 | 0 | 3.8016 |  | 0.24659 | [7 empty] | 0 | [8 empty] | EU28
FR401_8_2030_CP | CP | FR401_8_2030 | FR | RES | 401 | 8 | France | Residential | SFH | 2030 | Waste non-RES |  |  | 0 |  |  |  | 0 | 0 | [10 empty] | 0 | [8 empty] | EU28
FR401_9_2030_CP | CP | FR401_9_2030 | FR | RES | 401 | 9 | France | Residential | SFH | 2030 | Waste RES |  |  | 0 |  |  |  | 0 | 0 | [10 empty] | 0 | [8 empty] | EU28
FR402_0_2030_CP | CP | FR402_0_2030 | FR | RES | 402 | 0 | France | Residential | MFH | 2030 | TOTAL |  |  | 66.7537 |  |  |  | 64.1556 | 2.5981 | 58.1777 |  | 5.9779 | [7 empty] | 2.5981 | [8 empty] | EU28
FR402_1_2030_CP | CP | FR402_1_2030 | FR | RES | 402 | 1 | France | Residential | MFH | 2030 | Coal |  |  | 0.0065013 |  |  |  | 0.0065013 | 0 | 0.0061257 |  | 0.00037561 | [7 empty] | 0 | [8 empty] | EU28
FR402_2_2030_CP | CP | FR402_2_2030 | FR | RES | 402 | 2 | France | Residential | MFH | 2030 | Fuel oil |  |  | 2.0103 |  |  |  | 2.0103 | 0 | 1.8696 |  | 0.14074 | [7 empty] | 0 | [8 empty] | EU28
FR402_3_2030_CP | CP | FR402_3_2030 | FR | RES | 402 | 3 | France | Residential | MFH | 2030 | Natural gas |  |  | 37.1832 |  |  |  | 37.1832 | 0 | 33.843 |  | 3.3402 | [7 empty] | 0 | [8 empty] | EU28
FR402_4_2030_CP | CP | FR402_4_2030 | FR | RES | 402 | 4 | France | Residential | MFH | 2030 | Other fossil fuels |  |  | 0 |  |  |  | 0 | 0 | [10 empty] | 0 | [8 empty] | EU28
FR402_51_2030_CP | CP | FR402_51_2030 | FR | RES | 402 | 51 | France | Residential | MFH | 2030 | Biomass |  |  | 3.8706 |  |  |  | 3.8706 | 0 | 3.7524 |  | 0.11815 | [7 empty] | 0 | [8 empty] | EU28
FR402_52_2030_CP | CP | FR402_52_2030 | FR | RES | 402 | 52 | France | Residential | MFH | 2030 | Geothermal |  |  | 0 |  |  |  | 0 | 0 | [10 empty] | 0 | [8 empty] | EU28
FR402_53_2030_CP | CP | FR402_53_2030 | FR | RES | 402 | 53 | France | Residential | MFH | 2030 | Solar energy |  |  | 0 |  |  |  | 0 | 0 | [10 empty] | 0 | [8 empty] | EU28
FR402_55_2030_CP | CP | FR402_55_2030 | FR | RES | 402 | 55 | France | Residential | MFH | 2030 | Other RES |  |  | 0 |  |  |  | 0 | 0 | [10 empty] | 0 | [8 empty] | EU28
FR402_58_2030_CP | CP | FR402_58_2030 | FR | RES | 402 | 58 | France | Residential | MFH | 2030 | Ambient heat |  |  | 4.4914 |  |  |  | 4.4914 | 0 | 4.0815 |  | 0.40992 | [7 empty] | 0 | [8 empty] | EU28
FR402_6_2030_CP | CP | FR402_6_2030 | FR | RES | 402 | 6 | France | Residential | MFH | 2030 | Electricity |  |  | 8.7511 |  |  |  | 6.153 | 2.5981 | 5.1554 |  | 0.99755 | [7 empty] | 2.5981 | [8 empty] | EU28
FR402_7_2030_CP | CP | FR402_7_2030 | FR | RES | 402 | 7 | France | Residential | MFH | 2030 | District heating |  |  | 10.4406 |  |  |  | 10.4406 | 0 | 9.4697 |  | 0.97089 | [7 empty] | 0 | [8 empty] | EU28
FR402_8_2030_CP | CP | FR402_8_2030 | FR | RES | 402 | 8 | France | Residential | MFH | 2030 | Waste non-RES |  |  | 0 |  |  |  | 0 | 0 | [10 empty] | 0 | [8 empty] | EU28
FR402_9_2030_CP | CP | FR402_9_2030 | FR | RES | 402 | 9 | France | Residential | MFH | 2030 | Waste RES |  |  | 0 |  |  |  | 0 | 0 | [10 empty] | 0 | [8 empty] | EU28
HR400_0_2030_CP | CP | HR400_0_2030 | HR | RES | 400 | 0 | Croatia | Residential | TOTAL Residential | 2030 | TOTAL |  |  | 12.3108 |  |  |  | 9.6332 | 2.6776 | 8.4031 |  | 1.2301 | [7 empty] | 2.6776 | [8 empty] | EU28
HR400_1_2030_CP | CP | HR400_1_2030 | HR | RES | 400 | 1 | Croatia | Residential | TOTAL Residential | 2030 | Coal |  |  | 0.004251 |  |  |  | 0.004251 | 0 | 0.0038836 |  | 0.00036742 | [7 empty] | 0 | [8 empty] | EU28
HR400_2_2030_CP | CP | HR400_2_2030 | HR | RES | 400 | 2 | Croatia | Residential | TOTAL Residential | 2030 | Fuel oil |  |  | 0.30922 |  |  |  | 0.30922 | 0 | 0.28769 |  | 0.02153 | [7 empty] | 0 | [8 empty] | EU28
HR400_3_2030_CP | CP | HR400_3_2030 | HR | RES | 400 | 3 | Croatia | Residential | TOTAL Residential | 2030 | Natural gas |  |  | 1.5579 |  |  |  | 1.5579 | 0 | 1.3097 |  | 0.24825 | [7 empty] | 0 | [8 empty] | EU28
HR400_4_2030_CP | CP | HR400_4_2030 | HR | RES | 400 | 4 | Croatia | Residential | TOTAL Residential | 2030 | Other fossil fuels |  |  | 0 |  |  |  | 0 | 0 | 0 |  | 0 | [7 empty] | 0 | [8 empty] | EU28
HR400_51_2030_CP | CP | HR400_51_2030 | HR | RES | 400 | 51 | Croatia | Residential | TOTAL Residential | 2030 | Biomass |  |  | 5.0063 |  |  |  | 5.0063 | 0 | 4.8863 |  | 0.12007 | [7 empty] | 0 | [8 empty] | EU28
HR400_52_2030_CP | CP | HR400_52_2030 | HR | RES | 400 | 52 | Croatia | Residential | TOTAL Residential | 2030 | Geothermal |  |  | 0 |  |  |  | 0 | 0 | 0 |  | 0 | [7 empty] | 0 | [8 empty] | EU28
HR400_53_2030_CP | CP | HR400_53_2030 | HR | RES | 400 | 53 | Croatia | Residential | TOTAL Residential | 2030 | Solar energy |  |  | 0.24521 |  |  |  | 0.24521 | 0 | 0.025572 |  | 0.21964 | [7 empty] | 0 | [8 empty] | EU28
HR400_55_2030_CP | CP | HR400_55_2030 | HR | RES | 400 | 55 | Croatia | Residential | TOTAL Residential | 2030 | Other RES |  |  | 0 |  |  |  | 0 | 0 | 0 |  | 0 | [7 empty] | 0 | [8 empty] | EU28
HR400_58_2030_CP | CP | HR400_58_2030 | HR | RES | 400 | 58 | Croatia | Residential | TOTAL Residential | 2030 | Ambient heat |  |  | 0.1067 |  |  |  | 0.1067 | 0 | 0.078955 |  | 0.027747 | [7 empty] | 0 | [8 empty] | EU28
HR400_6_2030_CP | CP | HR400_6_2030 | HR | RES | 400 | 6 | Croatia | Residential | TOTAL Residential | 2030 | Electricity |  |  | 3.2023 |  |  |  | 0.52467 | 2.6776 | 0.14811 |  | 0.37655 | [7 empty] | 2.6776 | [8 empty] | EU28
HR400_7_2030_CP | CP | HR400_7_2030 | HR | RES | 400 | 7 | Croatia | Residential | TOTAL Residential | 2030 | District heating |  |  | 1.8789 |  |  |  | 1.8789 | 0 | 1.663 |  | 0.21594 | [7 empty] | 0 | [8 empty] | EU28
HR400_8_2030_CP | CP | HR400_8_2030 | HR | RES | 400 | 8 | Croatia | Residential | TOTAL Residential | 2030 | Waste non-RES |  |  | 0 |  |  |  | 0 | 0 | 0 |  | 0 | [7 empty] | 0 | [8 empty] | EU28
HR400_9_2030_CP | CP | HR400_9_2030 | HR | RES | 400 | 9 | Croatia | Residential | TOTAL Residential | 2030 | Waste RES |  |  | 0 |  |  |  | 0 | 0 | 0 |  | 0 | [7 empty] | 0 | [8 empty] | EU28
HR401_0_2030_CP | CP | HR401_0_2030 | HR | RES | 401 | 0 | Croatia | Residential | SFH | 2030 | TOTAL |  |  | 9.45 |  |  |  | 7.3739 | 2.0761 | 6.5752 |  | 0.79872 | [7 empty] | 2.0761 | [8 empty] | EU28
HR401_1_2030_CP | CP | HR401_1_2030 | HR | RES | 401 | 1 | Croatia | Residential | SFH | 2030 | Coal |  |  | 0.0033034 |  |  |  | 0.0033034 | 0 | 0.0030361 |  | 0.00026731 | [7 empty] | 0 | [8 empty] | EU28
HR401_2_2030_CP | CP | HR401_2_2030 | HR | RES | 401 | 2 | Croatia | Residential | SFH | 2030 | Fuel oil |  |  | 0.21993 |  |  |  | 0.21993 | 0 | 0.20863 |  | 0.011303 | [7 empty] | 0 | [8 empty] | EU28
HR401_3_2030_CP | CP | HR401_3_2030 | HR | RES | 401 | 3 | Croatia | Residential | SFH | 2030 | Natural gas |  |  | 1.2238 |  |  |  | 1.2238 | 0 | 1.0537 |  | 0.17009 | [7 empty] | 0 | [8 empty] | EU28
HR401_4_2030_CP | CP | HR401_4_2030 | HR | RES | 401 | 4 | Croatia | Residential | SFH | 2030 | Other fossil fuels |  |  | 0 |  |  |  | 0 | 0 | [10 empty] | 0 | [8 empty] | EU28
HR401_51_2030_CP | CP | HR401_51_2030 | HR | RES | 401 | 51 | Croatia | Residential | SFH | 2030 | Biomass |  |  | 4.3848 |  |  |  | 4.3848 | 0 | 4.318 |  | 0.066856 | [7 empty] | 0 | [8 empty] | EU28
HR401_52_2030_CP | CP | HR401_52_2030 | HR | RES | 401 | 52 | Croatia | Residential | SFH | 2030 | Geothermal |  |  | 0 |  |  |  | 0 | 0 | [10 empty] | 0 | [8 empty] | EU28
HR401_53_2030_CP | CP | HR401_53_2030 | HR | RES | 401 | 53 | Croatia | Residential | SFH | 2030 | Solar energy |  |  | 0.16325 |  |  |  | 0.16325 | 0 | 0.018775 |  | 0.14448 | [7 empty] | 0 | [8 empty] | EU28
HR401_55_2030_CP | CP | HR401_55_2030 | HR | RES | 401 | 55 | Croatia | Residential | SFH | 2030 | Other RES |  |  | 0 |  |  |  | 0 | 0 | [10 empty] | 0 | [8 empty] | EU28
HR401_58_2030_CP | CP | HR401_58_2030 | HR | RES | 401 | 58 | Croatia | Residential | SFH | 2030 | Ambient heat |  |  | 0.036441 |  |  |  | 0.036441 | 0 | 0.031184 |  | 0.0052571 | [7 empty] | 0 | [8 empty] | EU28
HR401_6_2030_CP | CP | HR401_6_2030 | HR | RES | 401 | 6 | Croatia | Residential | SFH | 2030 | Electricity |  |  | 2.4924 |  |  |  | 0.41628 | 2.0761 | 0.1059 |  | 0.31037 | [7 empty] | 2.0761 | [8 empty] | EU28
HR401_7_2030_CP | CP | HR401_7_2030 | HR | RES | 401 | 7 | Croatia | Residential | SFH | 2030 | District heating |  |  | 0.92604 |  |  |  | 0.92604 | 0 | 0.83594 |  | 0.090097 | [7 empty] | 0 | [8 empty] | EU28
HR401_8_2030_CP | CP | HR401_8_2030 | HR | RES | 401 | 8 | Croatia | Residential | SFH | 2030 | Waste non-RES |  |  | 0 |  |  |  | 0 | 0 | [10 empty] | 0 | [8 empty] | EU28
HR401_9_2030_CP | CP | HR401_9_2030 | HR | RES | 401 | 9 | Croatia | Residential | SFH | 2030 | Waste RES |  |  | 0 |  |  |  | 0 | 0 | [10 empty] | 0 | [8 empty] | EU28
HR402_0_2030_CP | CP | HR402_0_2030 | HR | RES | 402 | 0 | Croatia | Residential | MFH | 2030 | TOTAL |  |  | 2.8608 |  |  |  | 2.2594 | 0.60148 | 1.828 |  | 0.43138 | [7 empty] | 0.60148 | [8 empty] | EU28
HR402_1_2030_CP | CP | HR402_1_2030 | HR | RES | 402 | 1 | Croatia | Residential | MFH | 2030 | Coal |  |  | 0.00094761 |  |  |  | 0.00094761 | 0 | 0.0008475 |  | 0.00010011 | [7 empty] | 0 | [8 empty] | EU28
HR402_2_2030_CP | CP | HR402_2_2030 | HR | RES | 402 | 2 | Croatia | Residential | MFH | 2030 | Fuel oil |  |  | 0.089285 |  |  |  | 0.089285 | 0 | 0.079059 |  | 0.010226 | [7 empty] | 0 | [8 empty] | EU28
HR402_3_2030_CP | CP | HR402_3_2030 | HR | RES | 402 | 3 | Croatia | Residential | MFH | 2030 | Natural gas |  |  | 0.33411 |  |  |  | 0.33411 | 0 | 0.25595 |  | 0.078162 | [7 empty] | 0 | [8 empty] | EU28
HR402_4_2030_CP | CP | HR402_4_2030 | HR | RES | 402 | 4 | Croatia | Residential | MFH | 2030 | Other fossil fuels |  |  | 0 |  |  |  | 0 | 0 | [10 empty] | 0 | [8 empty] | EU28
HR402_51_2030_CP | CP | HR402_51_2030 | HR | RES | 402 | 51 | Croatia | Residential | MFH | 2030 | Biomass |  |  | 0.62152 |  |  |  | 0.62152 | 0 | 0.56831 |  | 0.053213 | [7 empty] | 0 | [8 empty] | EU28
HR402_52_2030_CP | CP | HR402_52_2030 | HR | RES | 402 | 52 | Croatia | Residential | MFH | 2030 | Geothermal |  |  | 0 |  |  |  | 0 | 0 | [10 empty] | 0 | [8 empty] | EU28
HR402_53_2030_CP | CP | HR402_53_2030 | HR | RES | 402 | 53 | Croatia | Residential | MFH | 2030 | Solar energy |  |  | 0.081959 |  |  |  | 0.081959 | 0 | 0.0067966 |  | 0.075162 | [7 empty] | 0 | [8 empty] | EU28
HR402_55_2030_CP | CP | HR402_55_2030 | HR | RES | 402 | 55 | Croatia | Residential | MFH | 2030 | Other RES |  |  | 0 |  |  |  | 0 | 0 | [10 empty] | 0 | [8 empty] | EU28
HR402_58_2030_CP | CP | HR402_58_2030 | HR | RES | 402 | 58 | Croatia | Residential | MFH | 2030 | Ambient heat |  |  | 0.070261 |  |  |  | 0.070261 | 0 | 0.047771 |  | 0.02249 | [7 empty] | 0 | [8 empty] | EU28
HR402_6_2030_CP | CP | HR402_6_2030 | HR | RES | 402 | 6 | Croatia | Residential | MFH | 2030 | Electricity |  |  | 0.70987 |  |  |  | 0.10839 | 0.60148 | 0.042211 |  | 0.066182 | [7 empty] | 0.60148 | [8 empty] | EU28
HR402_7_2030_CP | CP | HR402_7_2030 | HR | RES | 402 | 7 | Croatia | Residential | MFH | 2030 | District heating |  |  | 0.95288 |  |  |  | 0.95288 | 0 | 0.82704 |  | 0.12585 | [7 empty] | 0 | [8 empty] | EU28
HR402_8_2030_CP | CP | HR402_8_2030 | HR | RES | 402 | 8 | Croatia | Residential | MFH | 2030 | Waste non-RES |  |  | 0 |  |  |  | 0 | 0 | [10 empty] | 0 | [8 empty] | EU28
HR402_9_2030_CP | CP | HR402_9_2030 | HR | RES | 402 | 9 | Croatia | Residential | MFH | 2030 | Waste RES |  |  | 0 |  |  |  | 0 | 0 | [10 empty] | 0 | [8 empty] | EU28
HU400_0_2030_CP | CP | HU400_0_2030 | HU | RES | 400 | 0 | Hungary | Residential | TOTAL Residential | 2030 | TOTAL |  |  | 31.0193 |  |  |  | 30.7239 | 0.29545 | 28.8138 |  | 1.9101 | [7 empty] | 0.29545 | [8 empty] | EU28
HU400_1_2030_CP | CP | HU400_1_2030 | HU | RES | 400 | 1 | Hungary | Residential | TOTAL Residential | 2030 | Coal |  |  | 0.35657 |  |  |  | 0.35657 | 0 | 0.34256 |  | 0.014007 | [7 empty] | 0 | [8 empty] | EU28
HU400_2_2030_CP | CP | HU400_2_2030 | HU | RES | 400 | 2 | Hungary | Residential | TOTAL Residential | 2030 | Fuel oil |  |  | 0.69358 |  |  |  | 0.69358 | 0 | 0.5514 |  | 0.14219 | [7 empty] | 0 | [8 empty] | EU28
HU400_3_2030_CP | CP | HU400_3_2030 | HU | RES | 400 | 3 | Hungary | Residential | TOTAL Residential | 2030 | Natural gas |  |  | 14.0012 |  |  |  | 14.0012 | 0 | 13.4545 |  | 0.54668 | [7 empty] | 0 | [8 empty] | EU28
HU400_4_2030_CP | CP | HU400_4_2030 | HU | RES | 400 | 4 | Hungary | Residential | TOTAL Residential | 2030 | Other fossil fuels |  |  | 0 |  |  |  | 0 | 0 | 0 |  | 0 | [7 empty] | 0 | [8 empty] | EU28
HU400_51_2030_CP | CP | HU400_51_2030 | HU | RES | 400 | 51 | Hungary | Residential | TOTAL Residential | 2030 | Biomass |  |  | 7.5019 |  |  |  | 7.5019 | 0 | 7.3143 |  | 0.18762 | [7 empty] | 0 | [8 empty] | EU28
HU400_52_2030_CP | CP | HU400_52_2030 | HU | RES | 400 | 52 | Hungary | Residential | TOTAL Residential | 2030 | Geothermal |  |  | 0 |  |  |  | 0 | 0 | 0 |  | 0 | [7 empty] | 0 | [8 empty] | EU28
HU400_53_2030_CP | CP | HU400_53_2030 | HU | RES | 400 | 53 | Hungary | Residential | TOTAL Residential | 2030 | Solar energy |  |  | 0.58931 |  |  |  | 0.58931 | 0 | 0.09316 |  | 0.49616 | [7 empty] | 0 | [8 empty] | EU28
HU400_55_2030_CP | CP | HU400_55_2030 | HU | RES | 400 | 55 | Hungary | Residential | TOTAL Residential | 2030 | Other RES |  |  | 0 |  |  |  | 0 | 0 | 0 |  | 0 | [7 empty] | 0 | [8 empty] | EU28
HU400_58_2030_CP | CP | HU400_58_2030 | HU | RES | 400 | 58 | Hungary | Residential | TOTAL Residential | 2030 | Ambient heat |  |  | 0.56292 |  |  |  | 0.56292 | 0 | 0.54121 |  | 0.021711 | [7 empty] | 0 | [8 empty] | EU28
HU400_6_2030_CP | CP | HU400_6_2030 | HU | RES | 400 | 6 | Hungary | Residential | TOTAL Residential | 2030 | Electricity |  |  | 2.27 |  |  |  | 1.9745 | 0.29545 | 1.773 |  | 0.20151 | [7 empty] | 0.29545 | [8 empty] | EU28
HU400_7_2030_CP | CP | HU400_7_2030 | HU | RES | 400 | 7 | Hungary | Residential | TOTAL Residential | 2030 | District heating |  |  | 5.0439 |  |  |  | 5.0439 | 0 | 4.7437 |  | 0.30022 | [7 empty] | 0 | [8 empty] | EU28
HU400_8_2030_CP | CP | HU400_8_2030 | HU | RES | 400 | 8 | Hungary | Residential | TOTAL Residential | 2030 | Waste non-RES |  |  | 0 |  |  |  | 0 | 0 | 0 |  | 0 | [7 empty] | 0 | [8 empty] | EU28
HU400_9_2030_CP | CP | HU400_9_2030 | HU | RES | 400 | 9 | Hungary | Residential | TOTAL Residential | 2030 | Waste RES |  |  | 0 |  |  |  | 0 | 0 | 0 |  | 0 | [7 empty] | 0 | [8 empty] | EU28
HU401_0_2030_CP | CP | HU401_0_2030 | HU | RES | 401 | 0 | Hungary | Residential | SFH | 2030 | TOTAL |  |  | 30.0572 |  |  |  | 29.7788 | 0.2784 | 27.9509 |  | 1.828 | [7 empty] | 0.2784 | [8 empty] | EU28
HU401_1_2030_CP | CP | HU401_1_2030 | HU | RES | 401 | 1 | Hungary | Residential | SFH | 2030 | Coal |  |  | 0.3562 |  |  |  | 0.3562 | 0 | 0.34222 |  | 0.013978 | [7 empty] | 0 | [8 empty] | EU28
HU401_2_2030_CP | CP | HU401_2_2030 | HU | RES | 401 | 2 | Hungary | Residential | SFH | 2030 | Fuel oil |  |  | 0.69139 |  |  |  | 0.69139 | 0 | 0.54925 |  | 0.14213 | [7 empty] | 0 | [8 empty] | EU28
HU401_3_2030_CP | CP | HU401_3_2030 | HU | RES | 401 | 3 | Hungary | Residential | SFH | 2030 | Natural gas |  |  | 13.8212 |  |  |  | 13.8212 | 0 | 13.2912 |  | 0.53002 | [7 empty] | 0 | [8 empty] | EU28
HU401_4_2030_CP | CP | HU401_4_2030 | HU | RES | 401 | 4 | Hungary | Residential | SFH | 2030 | Other fossil fuels |  |  | 0 |  |  |  | 0 | 0 | [10 empty] | 0 | [8 empty] | EU28
HU401_51_2030_CP | CP | HU401_51_2030 | HU | RES | 401 | 51 | Hungary | Residential | SFH | 2030 | Biomass |  |  | 7.4871 |  |  |  | 7.4871 | 0 | 7.3013 |  | 0.18579 | [7 empty] | 0 | [8 empty] | EU28
HU401_52_2030_CP | CP | HU401_52_2030 | HU | RES | 401 | 52 | Hungary | Residential | SFH | 2030 | Geothermal |  |  | 0 |  |  |  | 0 | 0 | [10 empty] | 0 | [8 empty] | EU28
HU401_53_2030_CP | CP | HU401_53_2030 | HU | RES | 401 | 53 | Hungary | Residential | SFH | 2030 | Solar energy |  |  | 0.58931 |  |  |  | 0.58931 | 0 | 0.09316 |  | 0.49616 | [7 empty] | 0 | [8 empty] | EU28
HU401_55_2030_CP | CP | HU401_55_2030 | HU | RES | 401 | 55 | Hungary | Residential | SFH | 2030 | Other RES |  |  | 0 |  |  |  | 0 | 0 | [10 empty] | 0 | [8 empty] | EU28
HU401_58_2030_CP | CP | HU401_58_2030 | HU | RES | 401 | 58 | Hungary | Residential | SFH | 2030 | Ambient heat |  |  | 0.55994 |  |  |  | 0.55994 | 0 | 0.5387 |  | 0.021233 | [7 empty] | 0 | [8 empty] | EU28
HU401_6_2030_CP | CP | HU401_6_2030 | HU | RES | 401 | 6 | Hungary | Residential | SFH | 2030 | Electricity |  |  | 2.228 |  |  |  | 1.9496 | 0.2784 | 1.7507 |  | 0.19888 | [7 empty] | 0.2784 | [8 empty] | EU28
HU401_7_2030_CP | CP | HU401_7_2030 | HU | RES | 401 | 7 | Hungary | Residential | SFH | 2030 | District heating |  |  | 4.3241 |  |  |  | 4.3241 | 0 | 4.0844 |  | 0.23977 | [7 empty] | 0 | [8 empty] | EU28
HU401_8_2030_CP | CP | HU401_8_2030 | HU | RES | 401 | 8 | Hungary | Residential | SFH | 2030 | Waste non-RES |  |  | 0 |  |  |  | 0 | 0 | [10 empty] | 0 | [8 empty] | EU28
HU401_9_2030_CP | CP | HU401_9_2030 | HU | RES | 401 | 9 | Hungary | Residential | SFH | 2030 | Waste RES |  |  | 0 |  |  |  | 0 | 0 | [10 empty] | 0 | [8 empty] | EU28
HU402_0_2030_CP | CP | HU402_0_2030 | HU | RES | 402 | 0 | Hungary | Residential | MFH | 2030 | TOTAL |  |  | 0.96207 |  |  |  | 0.94502 | 0.01705 | 0.86289 |  | 0.082126 | [7 empty] | 0.01705 | [8 empty] | EU28
HU402_1_2030_CP | CP | HU402_1_2030 | HU | RES | 402 | 1 | Hungary | Residential | MFH | 2030 | Coal |  |  | 0.00036918 |  |  |  | 0.00036918 | 0 | 0.00034054 |  | 2.8639e-05 | [7 empty] | 0 | [8 empty] | EU28
HU402_2_2030_CP | CP | HU402_2_2030 | HU | RES | 402 | 2 | Hungary | Residential | MFH | 2030 | Fuel oil |  |  | 0.0021957 |  |  |  | 0.0021957 | 0 | 0.0021411 |  | 5.4539e-05 | [7 empty] | 0 | [8 empty] | EU28
HU402_3_2030_CP | CP | HU402_3_2030 | HU | RES | 402 | 3 | Hungary | Residential | MFH | 2030 | Natural gas |  |  | 0.17998 |  |  |  | 0.17998 | 0 | 0.16332 |  | 0.016655 | [7 empty] | 0 | [8 empty] | EU28
HU402_4_2030_CP | CP | HU402_4_2030 | HU | RES | 402 | 4 | Hungary | Residential | MFH | 2030 | Other fossil fuels |  |  | 0 |  |  |  | 0 | 0 | [10 empty] | 0 | [8 empty] | EU28
HU402_51_2030_CP | CP | HU402_51_2030 | HU | RES | 402 | 51 | Hungary | Residential | MFH | 2030 | Biomass |  |  | 0.014808 |  |  |  | 0.014808 | 0 | 0.012975 |  | 0.0018333 | [7 empty] | 0 | [8 empty] | EU28
HU402_52_2030_CP | CP | HU402_52_2030 | HU | RES | 402 | 52 | Hungary | Residential | MFH | 2030 | Geothermal |  |  | 0 |  |  |  | 0 | 0 | [10 empty] | 0 | [8 empty] | EU28
HU402_53_2030_CP | CP | HU402_53_2030 | HU | RES | 402 | 53 | Hungary | Residential | MFH | 2030 | Solar energy |  |  | 0 |  |  |  | 0 | 0 | [10 empty] | 0 | [8 empty] | EU28
HU402_55_2030_CP | CP | HU402_55_2030 | HU | RES | 402 | 55 | Hungary | Residential | MFH | 2030 | Other RES |  |  | 0 |  |  |  | 0 | 0 | [10 empty] | 0 | [8 empty] | EU28
HU402_58_2030_CP | CP | HU402_58_2030 | HU | RES | 402 | 58 | Hungary | Residential | MFH | 2030 | Ambient heat |  |  | 0.0029811 |  |  |  | 0.0029811 | 0 | 0.0025028 |  | 0.00047829 | [7 empty] | 0 | [8 empty] | EU28
HU402_6_2030_CP | CP | HU402_6_2030 | HU | RES | 402 | 6 | Hungary | Residential | MFH | 2030 | Electricity |  |  | 0.042001 |  |  |  | 0.024951 | 0.01705 | 0.022321 |  | 0.0026295 | [7 empty] | 0.01705 | [8 empty] | EU28
HU402_7_2030_CP | CP | HU402_7_2030 | HU | RES | 402 | 7 | Hungary | Residential | MFH | 2030 | District heating |  |  | 0.71974 |  |  |  | 0.71974 | 0 | 0.65929 |  | 0.060447 | [7 empty] | 0 | [8 empty] | EU28
HU402_8_2030_CP | CP | HU402_8_2030 | HU | RES | 402 | 8 | Hungary | Residential | MFH | 2030 | Waste non-RES |  |  | 0 |  |  |  | 0 | 0 | [10 empty] | 0 | [8 empty] | EU28
HU402_9_2030_CP | CP | HU402_9_2030 | HU | RES | 402 | 9 | Hungary | Residential | MFH | 2030 | Waste RES |  |  | 0 |  |  |  | 0 | 0 | [10 empty] | 0 | [8 empty] | EU28
IE400_0_2030_CP | CP | IE400_0_2030 | IE | RES | 400 | 0 | Ireland | Residential | TOTAL Residential | 2030 | TOTAL |  |  | 13.6443 |  |  |  | 13.6141 | 0.030221 | 12.1697 |  | 1.4443 | [7 empty] | 0.030221 | [8 empty] | EU28
IE400_1_2030_CP | CP | IE400_1_2030 | IE | RES | 400 | 1 | Ireland | Residential | TOTAL Residential | 2030 | Coal |  |  | 1.2796 |  |  |  | 1.2796 | 0 | 1.1897 |  | 0.089925 | [7 empty] | 0 | [8 empty] | EU28
IE400_2_2030_CP | CP | IE400_2_2030 | IE | RES | 400 | 2 | Ireland | Residential | TOTAL Residential | 2030 | Fuel oil |  |  | 4.7742 |  |  |  | 4.7742 | 0 | 4.2981 |  | 0.47606 | [7 empty] | 0 | [8 empty] | EU28
IE400_3_2030_CP | CP | IE400_3_2030 | IE | RES | 400 | 3 | Ireland | Residential | TOTAL Residential | 2030 | Natural gas |  |  | 4.7666 |  |  |  | 4.7666 | 0 | 4.3531 |  | 0.4135 | [7 empty] | 0 | [8 empty] | EU28
IE400_4_2030_CP | CP | IE400_4_2030 | IE | RES | 400 | 4 | Ireland | Residential | TOTAL Residential | 2030 | Other fossil fuels |  |  | 0 |  |  |  | 0 | 0 | 0 |  | 0 | [7 empty] | 0 | [8 empty] | EU28
IE400_51_2030_CP | CP | IE400_51_2030 | IE | RES | 400 | 51 | Ireland | Residential | TOTAL Residential | 2030 | Biomass |  |  | 0.56961 |  |  |  | 0.56961 | 0 | 0.5213 |  | 0.04831 | [7 empty] | 0 | [8 empty] | EU28
IE400_52_2030_CP | CP | IE400_52_2030 | IE | RES | 400 | 52 | Ireland | Residential | TOTAL Residential | 2030 | Geothermal |  |  | 0 |  |  |  | 0 | 0 | 0 |  | 0 | [7 empty] | 0 | [8 empty] | EU28
IE400_53_2030_CP | CP | IE400_53_2030 | IE | RES | 400 | 53 | Ireland | Residential | TOTAL Residential | 2030 | Solar energy |  |  | 0.29186 |  |  |  | 0.29186 | 0 | 0.15575 |  | 0.13612 | [7 empty] | 0 | [8 empty] | EU28
IE400_55_2030_CP | CP | IE400_55_2030 | IE | RES | 400 | 55 | Ireland | Residential | TOTAL Residential | 2030 | Other RES |  |  | 0 |  |  |  | 0 | 0 | 0 |  | 0 | [7 empty] | 0 | [8 empty] | EU28
IE400_58_2030_CP | CP | IE400_58_2030 | IE | RES | 400 | 58 | Ireland | Residential | TOTAL Residential | 2030 | Ambient heat |  |  | 0.77155 |  |  |  | 0.77155 | 0 | 0.67638 |  | 0.09517 | [7 empty] | 0 | [8 empty] | EU28
IE400_6_2030_CP | CP | IE400_6_2030 | IE | RES | 400 | 6 | Ireland | Residential | TOTAL Residential | 2030 | Electricity |  |  | 1.1907 |  |  |  | 1.1604 | 0.030221 | 0.97521 |  | 0.18522 | [7 empty] | 0.030221 | [8 empty] | EU28
IE400_7_2030_CP | CP | IE400_7_2030 | IE | RES | 400 | 7 | Ireland | Residential | TOTAL Residential | 2030 | District heating |  |  | 0.00016771 |  |  |  | 0.00016771 | 0 | 0.00015235 |  | 1.5355e-05 | [7 empty] | 0 | [8 empty] | EU28
IE400_8_2030_CP | CP | IE400_8_2030 | IE | RES | 400 | 8 | Ireland | Residential | TOTAL Residential | 2030 | Waste non-RES |  |  | 0 |  |  |  | 0 | 0 | 0 |  | 0 | [7 empty] | 0 | [8 empty] | EU28
IE400_9_2030_CP | CP | IE400_9_2030 | IE | RES | 400 | 9 | Ireland | Residential | TOTAL Residential | 2030 | Waste RES |  |  | 0 |  |  |  | 0 | 0 | 0 |  | 0 | [7 empty] | 0 | [8 empty] | EU28
IE401_0_2030_CP | CP | IE401_0_2030 | IE | RES | 401 | 0 | Ireland | Residential | SFH | 2030 | TOTAL |  |  | 13.1204 |  |  |  | 13.0957 | 0.02471 | 11.7903 |  | 1.3054 | [7 empty] | 0.02471 | [8 empty] | EU28
IE401_1_2030_CP | CP | IE401_1_2030 | IE | RES | 401 | 1 | Ireland | Residential | SFH | 2030 | Coal |  |  | 1.2519 |  |  |  | 1.2519 | 0 | 1.1693 |  | 0.082607 | [7 empty] | 0 | [8 empty] | EU28
IE401_2_2030_CP | CP | IE401_2_2030 | IE | RES | 401 | 2 | Ireland | Residential | SFH | 2030 | Fuel oil |  |  | 4.712 |  |  |  | 4.712 | 0 | 4.2511 |  | 0.46084 | [7 empty] | 0 | [8 empty] | EU28
IE401_3_2030_CP | CP | IE401_3_2030 | IE | RES | 401 | 3 | Ireland | Residential | SFH | 2030 | Natural gas |  |  | 4.5548 |  |  |  | 4.5548 | 0 | 4.191 |  | 0.36377 | [7 empty] | 0 | [8 empty] | EU28
IE401_4_2030_CP | CP | IE401_4_2030 | IE | RES | 401 | 4 | Ireland | Residential | SFH | 2030 | Other fossil fuels |  |  | 0 |  |  |  | 0 | 0 | [10 empty] | 0 | [8 empty] | EU28
IE401_51_2030_CP | CP | IE401_51_2030 | IE | RES | 401 | 51 | Ireland | Residential | SFH | 2030 | Biomass |  |  | 0.56272 |  |  |  | 0.56272 | 0 | 0.51637 |  | 0.046351 | [7 empty] | 0 | [8 empty] | EU28
IE401_52_2030_CP | CP | IE401_52_2030 | IE | RES | 401 | 52 | Ireland | Residential | SFH | 2030 | Geothermal |  |  | 0 |  |  |  | 0 | 0 | [10 empty] | 0 | [8 empty] | EU28
IE401_53_2030_CP | CP | IE401_53_2030 | IE | RES | 401 | 53 | Ireland | Residential | SFH | 2030 | Solar energy |  |  | 0.2677 |  |  |  | 0.2677 | 0 | 0.15413 |  | 0.11357 | [7 empty] | 0 | [8 empty] | EU28
IE401_55_2030_CP | CP | IE401_55_2030 | IE | RES | 401 | 55 | Ireland | Residential | SFH | 2030 | Other RES |  |  | 0 |  |  |  | 0 | 0 | [10 empty] | 0 | [8 empty] | EU28
IE401_58_2030_CP | CP | IE401_58_2030 | IE | RES | 401 | 58 | Ireland | Residential | SFH | 2030 | Ambient heat |  |  | 0.73766 |  |  |  | 0.73766 | 0 | 0.65377 |  | 0.083889 | [7 empty] | 0 | [8 empty] | EU28
IE401_6_2030_CP | CP | IE401_6_2030 | IE | RES | 401 | 6 | Ireland | Residential | SFH | 2030 | Electricity |  |  | 1.0335 |  |  |  | 1.0088 | 0.02471 | 0.85449 |  | 0.15433 | [7 empty] | 0.02471 | [8 empty] | EU28
IE401_7_2030_CP | CP | IE401_7_2030 | IE | RES | 401 | 7 | Ireland | Residential | SFH | 2030 | District heating |  |  | 0.00016348 |  |  |  | 0.00016348 | 0 | 0.00014891 |  | 1.4566e-05 | [7 empty] | 0 | [8 empty] | EU28
IE401_8_2030_CP | CP | IE401_8_2030 | IE | RES | 401 | 8 | Ireland | Residential | SFH | 2030 | Waste non-RES |  |  | 0 |  |  |  | 0 | 0 | [10 empty] | 0 | [8 empty] | EU28
IE401_9_2030_CP | CP | IE401_9_2030 | IE | RES | 401 | 9 | Ireland | Residential | SFH | 2030 | Waste RES |  |  | 0 |  |  |  | 0 | 0 | [10 empty] | 0 | [8 empty] | EU28
IE402_0_2030_CP | CP | IE402_0_2030 | IE | RES | 402 | 0 | Ireland | Residential | MFH | 2030 | TOTAL |  |  | 0.52385 |  |  |  | 0.51834 | 0.0055107 | 0.3794 |  | 0.13894 | [7 empty] | 0.0055107 | [8 empty] | EU28
IE402_1_2030_CP | CP | IE402_1_2030 | IE | RES | 402 | 1 | Ireland | Residential | MFH | 2030 | Coal |  |  | 0.027763 |  |  |  | 0.027763 | 0 | 0.020445 |  | 0.0073182 | [7 empty] | 0 | [8 empty] | EU28
IE402_2_2030_CP | CP | IE402_2_2030 | IE | RES | 402 | 2 | Ireland | Residential | MFH | 2030 | Fuel oil |  |  | 0.062211 |  |  |  | 0.062211 | 0 | 0.046996 |  | 0.015215 | [7 empty] | 0 | [8 empty] | EU28
IE402_3_2030_CP | CP | IE402_3_2030 | IE | RES | 402 | 3 | Ireland | Residential | MFH | 2030 | Natural gas |  |  | 0.2118 |  |  |  | 0.2118 | 0 | 0.16207 |  | 0.049731 | [7 empty] | 0 | [8 empty] | EU28
IE402_4_2030_CP | CP | IE402_4_2030 | IE | RES | 402 | 4 | Ireland | Residential | MFH | 2030 | Other fossil fuels |  |  | 0 |  |  |  | 0 | 0 | [10 empty] | 0 | [8 empty] | EU28
IE402_51_2030_CP | CP | IE402_51_2030 | IE | RES | 402 | 51 | Ireland | Residential | MFH | 2030 | Biomass |  |  | 0.0068854 |  |  |  | 0.0068854 | 0 | 0.0049266 |  | 0.0019588 | [7 empty] | 0 | [8 empty] | EU28
IE402_52_2030_CP | CP | IE402_52_2030 | IE | RES | 402 | 52 | Ireland | Residential | MFH | 2030 | Geothermal |  |  | 0 |  |  |  | 0 | 0 | [10 empty] | 0 | [8 empty] | EU28
IE402_53_2030_CP | CP | IE402_53_2030 | IE | RES | 402 | 53 | Ireland | Residential | MFH | 2030 | Solar energy |  |  | 0.024166 |  |  |  | 0.024166 | 0 | 0.0016194 |  | 0.022547 | [7 empty] | 0 | [8 empty] | EU28
IE402_55_2030_CP | CP | IE402_55_2030 | IE | RES | 402 | 55 | Ireland | Residential | MFH | 2030 | Other RES |  |  | 0 |  |  |  | 0 | 0 | [10 empty] | 0 | [8 empty] | EU28
IE402_58_2030_CP | CP | IE402_58_2030 | IE | RES | 402 | 58 | Ireland | Residential | MFH | 2030 | Ambient heat |  |  | 0.033894 |  |  |  | 0.033894 | 0 | 0.022613 |  | 0.011281 | [7 empty] | 0 | [8 empty] | EU28
IE402_6_2030_CP | CP | IE402_6_2030 | IE | RES | 402 | 6 | Ireland | Residential | MFH | 2030 | Electricity |  |  | 0.15713 |  |  |  | 0.15162 | 0.0055107 | 0.12073 |  | 0.030889 | [7 empty] | 0.0055107 | [8 empty] | EU28
IE402_7_2030_CP | CP | IE402_7_2030 | IE | RES | 402 | 7 | Ireland | Residential | MFH | 2030 | District heating |  |  | 4.2308e-06 |  |  |  | 4.2308e-06 | 0 | 3.4422e-06 |  | 7.8858e-07 | [7 empty] | 0 | [8 empty] | EU28
IE402_8_2030_CP | CP | IE402_8_2030 | IE | RES | 402 | 8 | Ireland | Residential | MFH | 2030 | Waste non-RES |  |  | 0 |  |  |  | 0 | 0 | [10 empty] | 0 | [8 empty] | EU28
IE402_9_2030_CP | CP | IE402_9_2030 | IE | RES | 402 | 9 | Ireland | Residential | MFH | 2030 | Waste RES |  |  | 0 |  |  |  | 0 | 0 | [10 empty] | 0 | [8 empty] | EU28
IS400_0_2030_CP | CP | IS400_0_2030 | IS | RES | 400 | 0 | Iceland | Residential | TOTAL Residential | 2030 | TOTAL |  |  | 4.1569 |  |  |  | 4.1567 | 0.00016751 | 3.9534 |  | 0.20333 | [7 empty] | 0.00016751 | [8 empty] | Rest
IS400_1_2030_CP | CP | IS400_1_2030 | IS | RES | 400 | 1 | Iceland | Residential | TOTAL Residential | 2030 | Coal |  |  | 0 |  |  |  | 0 | 0 | 0 |  | 0 | [7 empty] | 0 | [8 empty] | Rest
IS400_2_2030_CP | CP | IS400_2_2030 | IS | RES | 400 | 2 | Iceland | Residential | TOTAL Residential | 2030 | Fuel oil |  |  | 0.026388 |  |  |  | 0.026388 | 0 | 0.02269 |  | 0.0036978 | [7 empty] | 0 | [8 empty] | Rest
IS400_3_2030_CP | CP | IS400_3_2030 | IS | RES | 400 | 3 | Iceland | Residential | TOTAL Residential | 2030 | Natural gas |  |  | 0.18357 |  |  |  | 0.18357 | 0 | 0.16974 |  | 0.013836 | [7 empty] | 0 | [8 empty] | Rest
IS400_4_2030_CP | CP | IS400_4_2030 | IS | RES | 400 | 4 | Iceland | Residential | TOTAL Residential | 2030 | Other fossil fuels |  |  | 0 |  |  |  | 0 | 0 | 0 |  | 0 | [7 empty] | 0 | [8 empty] | Rest
IS400_51_2030_CP | CP | IS400_51_2030 | IS | RES | 400 | 51 | Iceland | Residential | TOTAL Residential | 2030 | Biomass |  |  | 0.0036032 |  |  |  | 0.0036032 | 0 | 0.0030667 |  | 0.00053649 | [7 empty] | 0 | [8 empty] | Rest
IS400_52_2030_CP | CP | IS400_52_2030 | IS | RES | 400 | 52 | Iceland | Residential | TOTAL Residential | 2030 | Geothermal |  |  | 0 |  |  |  | 0 | 0 | 0 |  | 0 | [7 empty] | 0 | [8 empty] | Rest
IS400_53_2030_CP | CP | IS400_53_2030 | IS | RES | 400 | 53 | Iceland | Residential | TOTAL Residential | 2030 | Solar energy |  |  | 0.048469 |  |  |  | 0.048469 | 0 | 0.032898 |  | 0.015571 | [7 empty] | 0 | [8 empty] | Rest
IS400_55_2030_CP | CP | IS400_55_2030 | IS | RES | 400 | 55 | Iceland | Residential | TOTAL Residential | 2030 | Other RES |  |  | 0 |  |  |  | 0 | 0 | 0 |  | 0 | [7 empty] | 0 | [8 empty] | Rest
IS400_58_2030_CP | CP | IS400_58_2030 | IS | RES | 400 | 58 | Iceland | Residential | TOTAL Residential | 2030 | Ambient heat |  |  | 1.9099 |  |  |  | 1.9099 | 0 | 1.8382 |  | 0.071687 | [7 empty] | 0 | [8 empty] | Rest
IS400_6_2030_CP | CP | IS400_6_2030 | IS | RES | 400 | 6 | Iceland | Residential | TOTAL Residential | 2030 | Electricity |  |  | 0.50525 |  |  |  | 0.50508 | 0.00016751 | 0.48184 |  | 0.023237 | [7 empty] | 0.00016751 | [8 empty] | Rest
IS400_7_2030_CP | CP | IS400_7_2030 | IS | RES | 400 | 7 | Iceland | Residential | TOTAL Residential | 2030 | District heating |  |  | 1.4797 |  |  |  | 1.4797 | 0 | 1.4049 |  | 0.074767 | [7 empty] | 0 | [8 empty] | Rest
IS400_8_2030_CP | CP | IS400_8_2030 | IS | RES | 400 | 8 | Iceland | Residential | TOTAL Residential | 2030 | Waste non-RES |  |  | 0 |  |  |  | 0 | 0 | 0 |  | 0 | [7 empty] | 0 | [8 empty] | Rest
IS400_9_2030_CP | CP | IS400_9_2030 | IS | RES | 400 | 9 | Iceland | Residential | TOTAL Residential | 2030 | Waste RES |  |  | 0 |  |  |  | 0 | 0 | 0 |  | 0 | [7 empty] | 0 | [8 empty] | Rest
IS401_0_2030_CP | CP | IS401_0_2030 | IS | RES | 401 | 0 | Iceland | Residential | SFH | 2030 | TOTAL |  |  | 2.5126 |  |  |  | 2.5125 | 5.1589e-05 | 2.424 |  | 0.088497 | [7 empty] | 5.1589e-05 | [8 empty] | Rest
IS401_1_2030_CP | CP | IS401_1_2030 | IS | RES | 401 | 1 | Iceland | Residential | SFH | 2030 | Coal |  |  | 0 |  |  |  | 0 | 0 | [10 empty] | 0 | [8 empty] | Rest
IS401_2_2030_CP | CP | IS401_2_2030 | IS | RES | 401 | 2 | Iceland | Residential | SFH | 2030 | Fuel oil |  |  | 0.01762 |  |  |  | 0.01762 | 0 | 0.015823 |  | 0.0017966 | [7 empty] | 0 | [8 empty] | Rest
IS401_3_2030_CP | CP | IS401_3_2030 | IS | RES | 401 | 3 | Iceland | Residential | SFH | 2030 | Natural gas |  |  | 0.094285 |  |  |  | 0.094285 | 0 | 0.0889 |  | 0.0053856 | [7 empty] | 0 | [8 empty] | Rest
IS401_4_2030_CP | CP | IS401_4_2030 | IS | RES | 401 | 4 | Iceland | Residential | SFH | 2030 | Other fossil fuels |  |  | 0 |  |  |  | 0 | 0 | [10 empty] | 0 | [8 empty] | Rest
IS401_51_2030_CP | CP | IS401_51_2030 | IS | RES | 401 | 51 | Iceland | Residential | SFH | 2030 | Biomass |  |  | 0.0023334 |  |  |  | 0.0023334 | 0 | 0.0020812 |  | 0.0002522 | [7 empty] | 0 | [8 empty] | Rest
IS401_52_2030_CP | CP | IS401_52_2030 | IS | RES | 401 | 52 | Iceland | Residential | SFH | 2030 | Geothermal |  |  | 0 |  |  |  | 0 | 0 | [10 empty] | 0 | [8 empty] | Rest
IS401_53_2030_CP | CP | IS401_53_2030 | IS | RES | 401 | 53 | Iceland | Residential | SFH | 2030 | Solar energy |  |  | 0.027595 |  |  |  | 0.027595 | 0 | 0.019534 |  | 0.0080611 | [7 empty] | 0 | [8 empty] | Rest
IS401_55_2030_CP | CP | IS401_55_2030 | IS | RES | 401 | 55 | Iceland | Residential | SFH | 2030 | Other RES |  |  | 0 |  |  |  | 0 | 0 | [10 empty] | 0 | [8 empty] | Rest
IS401_58_2030_CP | CP | IS401_58_2030 | IS | RES | 401 | 58 | Iceland | Residential | SFH | 2030 | Ambient heat |  |  | 1.1943 |  |  |  | 1.1943 | 0 | 1.1646 |  | 0.029695 | [7 empty] | 0 | [8 empty] | Rest
IS401_6_2030_CP | CP | IS401_6_2030 | IS | RES | 401 | 6 | Iceland | Residential | SFH | 2030 | Electricity |  |  | 0.2949 |  |  |  | 0.29485 | 5.1589e-05 | 0.28416 |  | 0.010692 | [7 empty] | 5.1589e-05 | [8 empty] | Rest
IS401_7_2030_CP | CP | IS401_7_2030 | IS | RES | 401 | 7 | Iceland | Residential | SFH | 2030 | District heating |  |  | 0.88154 |  |  |  | 0.88154 | 0 | 0.84892 |  | 0.032615 | [7 empty] | 0 | [8 empty] | Rest
IS401_8_2030_CP | CP | IS401_8_2030 | IS | RES | 401 | 8 | Iceland | Residential | SFH | 2030 | Waste non-RES |  |  | 0 |  |  |  | 0 | 0 | [10 empty] | 0 | [8 empty] | Rest
IS401_9_2030_CP | CP | IS401_9_2030 | IS | RES | 401 | 9 | Iceland | Residential | SFH | 2030 | Waste RES |  |  | 0 |  |  |  | 0 | 0 | [10 empty] | 0 | [8 empty] | Rest
IS402_0_2030_CP | CP | IS402_0_2030 | IS | RES | 402 | 0 | Iceland | Residential | MFH | 2030 | TOTAL |  |  | 1.6443 |  |  |  | 1.6441 | 0.00011592 | 1.5293 |  | 0.11484 | [7 empty] | 0.00011592 | [8 empty] | Rest
IS402_1_2030_CP | CP | IS402_1_2030 | IS | RES | 402 | 1 | Iceland | Residential | MFH | 2030 | Coal |  |  | 0 |  |  |  | 0 | 0 | [10 empty] | 0 | [8 empty] | Rest
IS402_2_2030_CP | CP | IS402_2_2030 | IS | RES | 402 | 2 | Iceland | Residential | MFH | 2030 | Fuel oil |  |  | 0.0087682 |  |  |  | 0.0087682 | 0 | 0.006867 |  | 0.0019012 | [7 empty] | 0 | [8 empty] | Rest
IS402_3_2030_CP | CP | IS402_3_2030 | IS | RES | 402 | 3 | Iceland | Residential | MFH | 2030 | Natural gas |  |  | 0.089288 |  |  |  | 0.089288 | 0 | 0.080837 |  | 0.0084507 | [7 empty] | 0 | [8 empty] | Rest
IS402_4_2030_CP | CP | IS402_4_2030 | IS | RES | 402 | 4 | Iceland | Residential | MFH | 2030 | Other fossil fuels |  |  | 0 |  |  |  | 0 | 0 | [10 empty] | 0 | [8 empty] | Rest
IS402_51_2030_CP | CP | IS402_51_2030 | IS | RES | 402 | 51 | Iceland | Residential | MFH | 2030 | Biomass |  |  | 0.0012698 |  |  |  | 0.0012698 | 0 | 0.00098552 |  | 0.00028429 | [7 empty] | 0 | [8 empty] | Rest
IS402_52_2030_CP | CP | IS402_52_2030 | IS | RES | 402 | 52 | Iceland | Residential | MFH | 2030 | Geothermal |  |  | 0 |  |  |  | 0 | 0 | [10 empty] | 0 | [8 empty] | Rest
IS402_53_2030_CP | CP | IS402_53_2030 | IS | RES | 402 | 53 | Iceland | Residential | MFH | 2030 | Solar energy |  |  | 0.020874 |  |  |  | 0.020874 | 0 | 0.013364 |  | 0.0075097 | [7 empty] | 0 | [8 empty] | Rest
IS402_55_2030_CP | CP | IS402_55_2030 | IS | RES | 402 | 55 | Iceland | Residential | MFH | 2030 | Other RES |  |  | 0 |  |  |  | 0 | 0 | [10 empty] | 0 | [8 empty] | Rest
IS402_58_2030_CP | CP | IS402_58_2030 | IS | RES | 402 | 58 | Iceland | Residential | MFH | 2030 | Ambient heat |  |  | 0.71556 |  |  |  | 0.71556 | 0 | 0.67356 |  | 0.041992 | [7 empty] | 0 | [8 empty] | Rest
IS402_6_2030_CP | CP | IS402_6_2030 | IS | RES | 402 | 6 | Iceland | Residential | MFH | 2030 | Electricity |  |  | 0.21034 |  |  |  | 0.21023 | 0.00011592 | 0.19768 |  | 0.012546 | [7 empty] | 0.00011592 | [8 empty] | Rest
IS402_7_2030_CP | CP | IS402_7_2030 | IS | RES | 402 | 7 | Iceland | Residential | MFH | 2030 | District heating |  |  | 0.59816 |  |  |  | 0.59816 | 0 | 0.55601 |  | 0.042152 | [7 empty] | 0 | [8 empty] | Rest
IS402_8_2030_CP | CP | IS402_8_2030 | IS | RES | 402 | 8 | Iceland | Residential | MFH | 2030 | Waste non-RES |  |  | 0 |  |  |  | 0 | 0 | [10 empty] | 0 | [8 empty] | Rest
IS402_9_2030_CP | CP | IS402_9_2030 | IS | RES | 402 | 9 | Iceland | Residential | MFH | 2030 | Waste RES |  |  | 0 |  |  |  | 0 | 0 | [10 empty] | 0 | [8 empty] | Rest
IT400_0_2030_CP | CP | IT400_0_2030 | IT | RES | 400 | 0 | Italy | Residential | TOTAL Residential | 2030 | TOTAL |  |  | 245.8356 |  |  |  | 209.1256 | 36.71 | 184.7968 |  | 24.3289 | [7 empty] | 36.71 | [8 empty] | EU28
IT400_1_2030_CP | CP | IT400_1_2030 | IT | RES | 400 | 1 | Italy | Residential | TOTAL Residential | 2030 | Coal |  |  | 0.00092895 |  |  |  | 0.00092895 | 0 | 0.00091932 |  | 9.6249e-06 | [7 empty] | 0 | [8 empty] | EU28
IT400_2_2030_CP | CP | IT400_2_2030 | IT | RES | 400 | 2 | Italy | Residential | TOTAL Residential | 2030 | Fuel oil |  |  | 10.2173 |  |  |  | 10.2173 | 0 | 9.4964 |  | 0.72097 | [7 empty] | 0 | [8 empty] | EU28
IT400_3_2030_CP | CP | IT400_3_2030 | IT | RES | 400 | 3 | Italy | Residential | TOTAL Residential | 2030 | Natural gas |  |  | 104.4936 |  |  |  | 104.4936 | 0 | 92.6682 |  | 11.8254 | [7 empty] | 0 | [8 empty] | EU28
IT400_4_2030_CP | CP | IT400_4_2030 | IT | RES | 400 | 4 | Italy | Residential | TOTAL Residential | 2030 | Other fossil fuels |  |  | 0 |  |  |  | 0 | 0 | 0 |  | 0 | [7 empty] | 0 | [8 empty] | EU28
IT400_51_2030_CP | CP | IT400_51_2030 | IT | RES | 400 | 51 | Italy | Residential | TOTAL Residential | 2030 | Biomass |  |  | 44.3743 |  |  |  | 44.3743 | 0 | 43.271 |  | 1.1033 | [7 empty] | 0 | [8 empty] | EU28
IT400_52_2030_CP | CP | IT400_52_2030 | IT | RES | 400 | 52 | Italy | Residential | TOTAL Residential | 2030 | Geothermal |  |  | 0 |  |  |  | 0 | 0 | 0 |  | 0 | [7 empty] | 0 | [8 empty] | EU28
IT400_53_2030_CP | CP | IT400_53_2030 | IT | RES | 400 | 53 | Italy | Residential | TOTAL Residential | 2030 | Solar energy |  |  | 6.562 |  |  |  | 6.562 | 0 | 1.6345 |  | 4.9275 | [7 empty] | 0 | [8 empty] | EU28
IT400_55_2030_CP | CP | IT400_55_2030 | IT | RES | 400 | 55 | Italy | Residential | TOTAL Residential | 2030 | Other RES |  |  | 0 |  |  |  | 0 | 0 | 0 |  | 0 | [7 empty] | 0 | [8 empty] | EU28
IT400_58_2030_CP | CP | IT400_58_2030 | IT | RES | 400 | 58 | Italy | Residential | TOTAL Residential | 2030 | Ambient heat |  |  | 21.0333 |  |  |  | 21.0333 | 0 | 18.763 |  | 2.2703 | [7 empty] | 0 | [8 empty] | EU28
IT400_6_2030_CP | CP | IT400_6_2030 | IT | RES | 400 | 6 | Italy | Residential | TOTAL Residential | 2030 | Electricity |  |  | 53.5264 |  |  |  | 16.8164 | 36.71 | 14.0423 |  | 2.7742 | [7 empty] | 36.71 | [8 empty] | EU28
IT400_7_2030_CP | CP | IT400_7_2030 | IT | RES | 400 | 7 | Italy | Residential | TOTAL Residential | 2030 | District heating |  |  | 5.6277 |  |  |  | 5.6277 | 0 | 4.9206 |  | 0.70717 | [7 empty] | 0 | [8 empty] | EU28
IT400_8_2030_CP | CP | IT400_8_2030 | IT | RES | 400 | 8 | Italy | Residential | TOTAL Residential | 2030 | Waste non-RES |  |  | 0 |  |  |  | 0 | 0 | 0 |  | 0 | [7 empty] | 0 | [8 empty] | EU28
IT400_9_2030_CP | CP | IT400_9_2030 | IT | RES | 400 | 9 | Italy | Residential | TOTAL Residential | 2030 | Waste RES |  |  | 0 |  |  |  | 0 | 0 | 0 |  | 0 | [7 empty] | 0 | [8 empty] | EU28
IT401_0_2030_CP | CP | IT401_0_2030 | IT | RES | 401 | 0 | Italy | Residential | SFH | 2030 | TOTAL |  |  | 82.4207 |  |  |  | 72.46 | 9.9607 | 66.4927 |  | 5.9673 | [7 empty] | 9.9607 | [8 empty] | EU28
IT401_1_2030_CP | CP | IT401_1_2030 | IT | RES | 401 | 1 | Italy | Residential | SFH | 2030 | Coal |  |  | 0.00092895 |  |  |  | 0.00092895 | 0 | 0.00091932 |  | 9.6249e-06 | [7 empty] | 0 | [8 empty] | EU28
IT401_2_2030_CP | CP | IT401_2_2030 | IT | RES | 401 | 2 | Italy | Residential | SFH | 2030 | Fuel oil |  |  | 4.7712 |  |  |  | 4.7712 | 0 | 4.591 |  | 0.18016 | [7 empty] | 0 | [8 empty] | EU28
IT401_3_2030_CP | CP | IT401_3_2030 | IT | RES | 401 | 3 | Italy | Residential | SFH | 2030 | Natural gas |  |  | 28.0389 |  |  |  | 28.0389 | 0 | 26.2189 |  | 1.82 | [7 empty] | 0 | [8 empty] | EU28
IT401_4_2030_CP | CP | IT401_4_2030 | IT | RES | 401 | 4 | Italy | Residential | SFH | 2030 | Other fossil fuels |  |  | 0 |  |  |  | 0 | 0 | [10 empty] | 0 | [8 empty] | EU28
IT401_51_2030_CP | CP | IT401_51_2030 | IT | RES | 401 | 51 | Italy | Residential | SFH | 2030 | Biomass |  |  | 8.9111 |  |  |  | 8.9111 | 0 | 8.7686 |  | 0.14254 | [7 empty] | 0 | [8 empty] | EU28
IT401_52_2030_CP | CP | IT401_52_2030 | IT | RES | 401 | 52 | Italy | Residential | SFH | 2030 | Geothermal |  |  | 0 |  |  |  | 0 | 0 | [10 empty] | 0 | [8 empty] | EU28
IT401_53_2030_CP | CP | IT401_53_2030 | IT | RES | 401 | 53 | Italy | Residential | SFH | 2030 | Solar energy |  |  | 1.775 |  |  |  | 1.775 | 0 | 0.71204 |  | 1.0629 | [7 empty] | 0 | [8 empty] | EU28
IT401_55_2030_CP | CP | IT401_55_2030 | IT | RES | 401 | 55 | Italy | Residential | SFH | 2030 | Other RES |  |  | 0 |  |  |  | 0 | 0 | [10 empty] | 0 | [8 empty] | EU28
IT401_58_2030_CP | CP | IT401_58_2030 | IT | RES | 401 | 58 | Italy | Residential | SFH | 2030 | Ambient heat |  |  | 16.1585 |  |  |  | 16.1585 | 0 | 14.751 |  | 1.4075 | [7 empty] | 0 | [8 empty] | EU28
IT401_6_2030_CP | CP | IT401_6_2030 | IT | RES | 401 | 6 | Italy | Residential | SFH | 2030 | Electricity |  |  | 22.3599 |  |  |  | 12.3992 | 9.9607 | 11.0734 |  | 1.3258 | [7 empty] | 9.9607 | [8 empty] | EU28
IT401_7_2030_CP | CP | IT401_7_2030 | IT | RES | 401 | 7 | Italy | Residential | SFH | 2030 | District heating |  |  | 0.40526 |  |  |  | 0.40526 | 0 | 0.3768 |  | 0.028463 | [7 empty] | 0 | [8 empty] | EU28
IT401_8_2030_CP | CP | IT401_8_2030 | IT | RES | 401 | 8 | Italy | Residential | SFH | 2030 | Waste non-RES |  |  | 0 |  |  |  | 0 | 0 | [10 empty] | 0 | [8 empty] | EU28
IT401_9_2030_CP | CP | IT401_9_2030 | IT | RES | 401 | 9 | Italy | Residential | SFH | 2030 | Waste RES |  |  | 0 |  |  |  | 0 | 0 | [10 empty] | 0 | [8 empty] | EU28
IT402_0_2030_CP | CP | IT402_0_2030 | IT | RES | 402 | 0 | Italy | Residential | MFH | 2030 | TOTAL |  |  | 163.4156 |  |  |  | 136.6656 | 26.75 | 118.3041 |  | 18.3615 | [7 empty] | 26.75 | [8 empty] | EU28
IT402_1_2030_CP | CP | IT402_1_2030 | IT | RES | 402 | 1 | Italy | Residential | MFH | 2030 | Coal |  |  | 0 |  |  |  | 0 | 0 | [10 empty] | 0 | [8 empty] | EU28
IT402_2_2030_CP | CP | IT402_2_2030 | IT | RES | 402 | 2 | Italy | Residential | MFH | 2030 | Fuel oil |  |  | 5.4461 |  |  |  | 5.4461 | 0 | 4.9053 |  | 0.54081 | [7 empty] | 0 | [8 empty] | EU28
IT402_3_2030_CP | CP | IT402_3_2030 | IT | RES | 402 | 3 | Italy | Residential | MFH | 2030 | Natural gas |  |  | 76.4547 |  |  |  | 76.4547 | 0 | 66.4493 |  | 10.0054 | [7 empty] | 0 | [8 empty] | EU28
IT402_4_2030_CP | CP | IT402_4_2030 | IT | RES | 402 | 4 | Italy | Residential | MFH | 2030 | Other fossil fuels |  |  | 0 |  |  |  | 0 | 0 | [10 empty] | 0 | [8 empty] | EU28
IT402_51_2030_CP | CP | IT402_51_2030 | IT | RES | 402 | 51 | Italy | Residential | MFH | 2030 | Biomass |  |  | 35.4632 |  |  |  | 35.4632 | 0 | 34.5024 |  | 0.96081 | [7 empty] | 0 | [8 empty] | EU28
IT402_52_2030_CP | CP | IT402_52_2030 | IT | RES | 402 | 52 | Italy | Residential | MFH | 2030 | Geothermal |  |  | 0 |  |  |  | 0 | 0 | [10 empty] | 0 | [8 empty] | EU28
IT402_53_2030_CP | CP | IT402_53_2030 | IT | RES | 402 | 53 | Italy | Residential | MFH | 2030 | Solar energy |  |  | 4.787 |  |  |  | 4.787 | 0 | 0.92249 |  | 3.8645 | [7 empty] | 0 | [8 empty] | EU28
IT402_55_2030_CP | CP | IT402_55_2030 | IT | RES | 402 | 55 | Italy | Residential | MFH | 2030 | Other RES |  |  | 0 |  |  |  | 0 | 0 | [10 empty] | 0 | [8 empty] | EU28
IT402_58_2030_CP | CP | IT402_58_2030 | IT | RES | 402 | 58 | Italy | Residential | MFH | 2030 | Ambient heat |  |  | 4.8748 |  |  |  | 4.8748 | 0 | 4.012 |  | 0.86285 | [7 empty] | 0 | [8 empty] | EU28
IT402_6_2030_CP | CP | IT402_6_2030 | IT | RES | 402 | 6 | Italy | Residential | MFH | 2030 | Electricity |  |  | 31.1672 |  |  |  | 4.4172 | 26.75 | 2.9688 |  | 1.4484 | [7 empty] | 26.75 | [8 empty] | EU28
IT402_7_2030_CP | CP | IT402_7_2030 | IT | RES | 402 | 7 | Italy | Residential | MFH | 2030 | District heating |  |  | 5.2225 |  |  |  | 5.2225 | 0 | 4.5438 |  | 0.67871 | [7 empty] | 0 | [8 empty] | EU28
IT402_8_2030_CP | CP | IT402_8_2030 | IT | RES | 402 | 8 | Italy | Residential | MFH | 2030 | Waste non-RES |  |  | 0 |  |  |  | 0 | 0 | [10 empty] | 0 | [8 empty] | EU28
IT402_9_2030_CP | CP | IT402_9_2030 | IT | RES | 402 | 9 | Italy | Residential | MFH | 2030 | Waste RES |  |  | 0 |  |  |  | 0 | 0 | [10 empty] | 0 | [8 empty] | EU28
LT400_0_2030_CP | CP | LT400_0_2030 | LT | RES | 400 | 0 | Lithuania | Residential | TOTAL Residential | 2030 | TOTAL |  |  | 6.7935 |  |  |  | 6.5689 | 0.22465 | 5.7017 |  | 0.86717 | [7 empty] | 0.22465 | [8 empty] | EU28
LT400_1_2030_CP | CP | LT400_1_2030 | LT | RES | 400 | 1 | Lithuania | Residential | TOTAL Residential | 2030 | Coal |  |  | 0.16579 |  |  |  | 0.16579 | 0 | 0.15773 |  | 0.0080653 | [7 empty] | 0 | [8 empty] | EU28
LT400_2_2030_CP | CP | LT400_2_2030 | LT | RES | 400 | 2 | Lithuania | Residential | TOTAL Residential | 2030 | Fuel oil |  |  | 0.21839 |  |  |  | 0.21839 | 0 | 0.1849 |  | 0.033491 | [7 empty] | 0 | [8 empty] | EU28
LT400_3_2030_CP | CP | LT400_3_2030 | LT | RES | 400 | 3 | Lithuania | Residential | TOTAL Residential | 2030 | Natural gas |  |  | 0.52732 |  |  |  | 0.52732 | 0 | 0.37892 |  | 0.14841 | [7 empty] | 0 | [8 empty] | EU28
LT400_4_2030_CP | CP | LT400_4_2030 | LT | RES | 400 | 4 | Lithuania | Residential | TOTAL Residential | 2030 | Other fossil fuels |  |  | 0 |  |  |  | 0 | 0 | 0 |  | 0 | [7 empty] | 0 | [8 empty] | EU28
LT400_51_2030_CP | CP | LT400_51_2030 | LT | RES | 400 | 51 | Lithuania | Residential | TOTAL Residential | 2030 | Biomass |  |  | 2.2917 |  |  |  | 2.2917 | 0 | 2.2264 |  | 0.0653 | [7 empty] | 0 | [8 empty] | EU28
LT400_52_2030_CP | CP | LT400_52_2030 | LT | RES | 400 | 52 | Lithuania | Residential | TOTAL Residential | 2030 | Geothermal |  |  | 0 |  |  |  | 0 | 0 | 0 |  | 0 | [7 empty] | 0 | [8 empty] | EU28
LT400_53_2030_CP | CP | LT400_53_2030 | LT | RES | 400 | 53 | Lithuania | Residential | TOTAL Residential | 2030 | Solar energy |  |  | 0.18582 |  |  |  | 0.18582 | 0 | 0.089226 |  | 0.096598 | [7 empty] | 0 | [8 empty] | EU28
LT400_55_2030_CP | CP | LT400_55_2030 | LT | RES | 400 | 55 | Lithuania | Residential | TOTAL Residential | 2030 | Other RES |  |  | 0 |  |  |  | 0 | 0 | 0 |  | 0 | [7 empty] | 0 | [8 empty] | EU28
LT400_58_2030_CP | CP | LT400_58_2030 | LT | RES | 400 | 58 | Lithuania | Residential | TOTAL Residential | 2030 | Ambient heat |  |  | 0.005641 |  |  |  | 0.005641 | 0 | 0.0043095 |  | 0.0013315 | [7 empty] | 0 | [8 empty] | EU28
LT400_6_2030_CP | CP | LT400_6_2030 | LT | RES | 400 | 6 | Lithuania | Residential | TOTAL Residential | 2030 | Electricity |  |  | 0.23917 |  |  |  | 0.014524 | 0.22465 | 0.0015217 |  | 0.013002 | [7 empty] | 0.22465 | [8 empty] | EU28
LT400_7_2030_CP | CP | LT400_7_2030 | LT | RES | 400 | 7 | Lithuania | Residential | TOTAL Residential | 2030 | District heating |  |  | 3.1597 |  |  |  | 3.1597 | 0 | 2.6588 |  | 0.50097 | [7 empty] | 0 | [8 empty] | EU28
LT400_8_2030_CP | CP | LT400_8_2030 | LT | RES | 400 | 8 | Lithuania | Residential | TOTAL Residential | 2030 | Waste non-RES |  |  | 0 |  |  |  | 0 | 0 | 0 |  | 0 | [7 empty] | 0 | [8 empty] | EU28
LT400_9_2030_CP | CP | LT400_9_2030 | LT | RES | 400 | 9 | Lithuania | Residential | TOTAL Residential | 2030 | Waste RES |  |  | 0 |  |  |  | 0 | 0 | 0 |  | 0 | [7 empty] | 0 | [8 empty] | EU28
LT401_0_2030_CP | CP | LT401_0_2030 | LT | RES | 401 | 0 | Lithuania | Residential | SFH | 2030 | TOTAL |  |  | 4.1628 |  |  |  | 4.0503 | 0.11254 | 3.6851 |  | 0.3652 | [7 empty] | 0.11254 | [8 empty] | EU28
LT401_1_2030_CP | CP | LT401_1_2030 | LT | RES | 401 | 1 | Lithuania | Residential | SFH | 2030 | Coal |  |  | 0.10185 |  |  |  | 0.10185 | 0 | 0.098602 |  | 0.0032504 | [7 empty] | 0 | [8 empty] | EU28
LT401_2_2030_CP | CP | LT401_2_2030 | LT | RES | 401 | 2 | Lithuania | Residential | SFH | 2030 | Fuel oil |  |  | 0.13869 |  |  |  | 0.13869 | 0 | 0.1307 |  | 0.0079935 | [7 empty] | 0 | [8 empty] | EU28
LT401_3_2030_CP | CP | LT401_3_2030 | LT | RES | 401 | 3 | Lithuania | Residential | SFH | 2030 | Natural gas |  |  | 0.17071 |  |  |  | 0.17071 | 0 | 0.13068 |  | 0.040032 | [7 empty] | 0 | [8 empty] | EU28
LT401_4_2030_CP | CP | LT401_4_2030 | LT | RES | 401 | 4 | Lithuania | Residential | SFH | 2030 | Other fossil fuels |  |  | 0 |  |  |  | 0 | 0 | [10 empty] | 0 | [8 empty] | EU28
LT401_51_2030_CP | CP | LT401_51_2030 | LT | RES | 401 | 51 | Lithuania | Residential | SFH | 2030 | Biomass |  |  | 1.7931 |  |  |  | 1.7931 | 0 | 1.7584 |  | 0.034723 | [7 empty] | 0 | [8 empty] | EU28
LT401_52_2030_CP | CP | LT401_52_2030 | LT | RES | 401 | 52 | Lithuania | Residential | SFH | 2030 | Geothermal |  |  | 0 |  |  |  | 0 | 0 | [10 empty] | 0 | [8 empty] | EU28
LT401_53_2030_CP | CP | LT401_53_2030 | LT | RES | 401 | 53 | Lithuania | Residential | SFH | 2030 | Solar energy |  |  | 0.18582 |  |  |  | 0.18582 | 0 | 0.089226 |  | 0.096598 | [7 empty] | 0 | [8 empty] | EU28
LT401_55_2030_CP | CP | LT401_55_2030 | LT | RES | 401 | 55 | Lithuania | Residential | SFH | 2030 | Other RES |  |  | 0 |  |  |  | 0 | 0 | [10 empty] | 0 | [8 empty] | EU28
LT401_58_2030_CP | CP | LT401_58_2030 | LT | RES | 401 | 58 | Lithuania | Residential | SFH | 2030 | Ambient heat |  |  | 0.003994 |  |  |  | 0.003994 | 0 | 0.0038196 |  | 0.00017446 | [7 empty] | 0 | [8 empty] | EU28
LT401_6_2030_CP | CP | LT401_6_2030 | LT | RES | 401 | 6 | Lithuania | Residential | SFH | 2030 | Electricity |  |  | 0.12248 |  |  |  | 0.0099423 | 0.11254 | 0.0013595 |  | 0.0085828 | [7 empty] | 0.11254 | [8 empty] | EU28
LT401_7_2030_CP | CP | LT401_7_2030 | LT | RES | 401 | 7 | Lithuania | Residential | SFH | 2030 | District heating |  |  | 1.6462 |  |  |  | 1.6462 | 0 | 1.4723 |  | 0.17385 | [7 empty] | 0 | [8 empty] | EU28
LT401_8_2030_CP | CP | LT401_8_2030 | LT | RES | 401 | 8 | Lithuania | Residential | SFH | 2030 | Waste non-RES |  |  | 0 |  |  |  | 0 | 0 | [10 empty] | 0 | [8 empty] | EU28
LT401_9_2030_CP | CP | LT401_9_2030 | LT | RES | 401 | 9 | Lithuania | Residential | SFH | 2030 | Waste RES |  |  | 0 |  |  |  | 0 | 0 | [10 empty] | 0 | [8 empty] | EU28
LT402_0_2030_CP | CP | LT402_0_2030 | LT | RES | 402 | 0 | Lithuania | Residential | MFH | 2030 | TOTAL |  |  | 2.6307 |  |  |  | 2.5186 | 0.11211 | 2.0166 |  | 0.50197 | [7 empty] | 0.11211 | [8 empty] | EU28
LT402_1_2030_CP | CP | LT402_1_2030 | LT | RES | 402 | 1 | Lithuania | Residential | MFH | 2030 | Coal |  |  | 0.063941 |  |  |  | 0.063941 | 0 | 0.059126 |  | 0.0048149 | [7 empty] | 0 | [8 empty] | EU28
LT402_2_2030_CP | CP | LT402_2_2030 | LT | RES | 402 | 2 | Lithuania | Residential | MFH | 2030 | Fuel oil |  |  | 0.0797 |  |  |  | 0.0797 | 0 | 0.054202 |  | 0.025498 | [7 empty] | 0 | [8 empty] | EU28
LT402_3_2030_CP | CP | LT402_3_2030 | LT | RES | 402 | 3 | Lithuania | Residential | MFH | 2030 | Natural gas |  |  | 0.35661 |  |  |  | 0.35661 | 0 | 0.24824 |  | 0.10837 | [7 empty] | 0 | [8 empty] | EU28
LT402_4_2030_CP | CP | LT402_4_2030 | LT | RES | 402 | 4 | Lithuania | Residential | MFH | 2030 | Other fossil fuels |  |  | 0 |  |  |  | 0 | 0 | [10 empty] | 0 | [8 empty] | EU28
LT402_51_2030_CP | CP | LT402_51_2030 | LT | RES | 402 | 51 | Lithuania | Residential | MFH | 2030 | Biomass |  |  | 0.49859 |  |  |  | 0.49859 | 0 | 0.46801 |  | 0.030577 | [7 empty] | 0 | [8 empty] | EU28
LT402_52_2030_CP | CP | LT402_52_2030 | LT | RES | 402 | 52 | Lithuania | Residential | MFH | 2030 | Geothermal |  |  | 0 |  |  |  | 0 | 0 | [10 empty] | 0 | [8 empty] | EU28
LT402_53_2030_CP | CP | LT402_53_2030 | LT | RES | 402 | 53 | Lithuania | Residential | MFH | 2030 | Solar energy |  |  | 0 |  |  |  | 0 | 0 | [10 empty] | 0 | [8 empty] | EU28
LT402_55_2030_CP | CP | LT402_55_2030 | LT | RES | 402 | 55 | Lithuania | Residential | MFH | 2030 | Other RES |  |  | 0 |  |  |  | 0 | 0 | [10 empty] | 0 | [8 empty] | EU28
LT402_58_2030_CP | CP | LT402_58_2030 | LT | RES | 402 | 58 | Lithuania | Residential | MFH | 2030 | Ambient heat |  |  | 0.001647 |  |  |  | 0.001647 | 0 | 0.00048992 |  | 0.001157 | [7 empty] | 0 | [8 empty] | EU28
LT402_6_2030_CP | CP | LT402_6_2030 | LT | RES | 402 | 6 | Lithuania | Residential | MFH | 2030 | Electricity |  |  | 0.11669 |  |  |  | 0.0045812 | 0.11211 | 0.00016217 |  | 0.004419 | [7 empty] | 0.11211 | [8 empty] | EU28
LT402_7_2030_CP | CP | LT402_7_2030 | LT | RES | 402 | 7 | Lithuania | Residential | MFH | 2030 | District heating |  |  | 1.5135 |  |  |  | 1.5135 | 0 | 1.1864 |  | 0.32713 | [7 empty] | 0 | [8 empty] | EU28
LT402_8_2030_CP | CP | LT402_8_2030 | LT | RES | 402 | 8 | Lithuania | Residential | MFH | 2030 | Waste non-RES |  |  | 0 |  |  |  | 0 | 0 | [10 empty] | 0 | [8 empty] | EU28
LT402_9_2030_CP | CP | LT402_9_2030 | LT | RES | 402 | 9 | Lithuania | Residential | MFH | 2030 | Waste RES |  |  | 0 |  |  |  | 0 | 0 | [10 empty] | 0 | [8 empty] | EU28
LU400_0_2030_CP | CP | LU400_0_2030 | LU | RES | 400 | 0 | Luxembourg | Residential | TOTAL Residential | 2030 | TOTAL |  |  | 3.3504 |  |  |  | 3.3103 | 0.04015 | 3.0082 |  | 0.30204 | [7 empty] | 0.04015 | [8 empty] | EU28
LU400_1_2030_CP | CP | LU400_1_2030 | LU | RES | 400 | 1 | Luxembourg | Residential | TOTAL Residential | 2030 | Coal |  |  | 0.0027318 |  |  |  | 0.0027318 | 0 | 0.0027068 |  | 2.5057e-05 | [7 empty] | 0 | [8 empty] | EU28
LU400_2_2030_CP | CP | LU400_2_2030 | LU | RES | 400 | 2 | Luxembourg | Residential | TOTAL Residential | 2030 | Fuel oil |  |  | 0.54705 |  |  |  | 0.54705 | 0 | 0.51453 |  | 0.032523 | [7 empty] | 0 | [8 empty] | EU28
LU400_3_2030_CP | CP | LU400_3_2030 | LU | RES | 400 | 3 | Luxembourg | Residential | TOTAL Residential | 2030 | Natural gas |  |  | 2.0491 |  |  |  | 2.0491 | 0 | 1.8853 |  | 0.16379 | [7 empty] | 0 | [8 empty] | EU28
LU400_4_2030_CP | CP | LU400_4_2030 | LU | RES | 400 | 4 | Luxembourg | Residential | TOTAL Residential | 2030 | Other fossil fuels |  |  | 0 |  |  |  | 0 | 0 | 0 |  | 0 | [7 empty] | 0 | [8 empty] | EU28
LU400_51_2030_CP | CP | LU400_51_2030 | LU | RES | 400 | 51 | Luxembourg | Residential | TOTAL Residential | 2030 | Biomass |  |  | 0.46418 |  |  |  | 0.46418 | 0 | 0.45065 |  | 0.013529 | [7 empty] | 0 | [8 empty] | EU28
LU400_52_2030_CP | CP | LU400_52_2030 | LU | RES | 400 | 52 | Luxembourg | Residential | TOTAL Residential | 2030 | Geothermal |  |  | 0 |  |  |  | 0 | 0 | 0 |  | 0 | [7 empty] | 0 | [8 empty] | EU28
LU400_53_2030_CP | CP | LU400_53_2030 | LU | RES | 400 | 53 | Luxembourg | Residential | TOTAL Residential | 2030 | Solar energy |  |  | 0.058243 |  |  |  | 0.058243 | 0 | 0.010452 |  | 0.047791 | [7 empty] | 0 | [8 empty] | EU28
LU400_55_2030_CP | CP | LU400_55_2030 | LU | RES | 400 | 55 | Luxembourg | Residential | TOTAL Residential | 2030 | Other RES |  |  | 0 |  |  |  | 0 | 0 | 0 |  | 0 | [7 empty] | 0 | [8 empty] | EU28
LU400_58_2030_CP | CP | LU400_58_2030 | LU | RES | 400 | 58 | Luxembourg | Residential | TOTAL Residential | 2030 | Ambient heat |  |  | 0.10076 |  |  |  | 0.10076 | 0 | 0.07473 |  | 0.026034 | [7 empty] | 0 | [8 empty] | EU28
LU400_6_2030_CP | CP | LU400_6_2030 | LU | RES | 400 | 6 | Luxembourg | Residential | TOTAL Residential | 2030 | Electricity |  |  | 0.12833 |  |  |  | 0.088177 | 0.04015 | 0.069837 |  | 0.01834 | [7 empty] | 0.04015 | [8 empty] | EU28
LU400_7_2030_CP | CP | LU400_7_2030 | LU | RES | 400 | 7 | Luxembourg | Residential | TOTAL Residential | 2030 | District heating |  |  | 1.5427e-05 |  |  |  | 1.5427e-05 | 0 | 1.3793e-05 |  | 1.6337e-06 | [7 empty] | 0 | [8 empty] | EU28
LU400_8_2030_CP | CP | LU400_8_2030 | LU | RES | 400 | 8 | Luxembourg | Residential | TOTAL Residential | 2030 | Waste non-RES |  |  | 0 |  |  |  | 0 | 0 | 0 |  | 0 | [7 empty] | 0 | [8 empty] | EU28
LU400_9_2030_CP | CP | LU400_9_2030 | LU | RES | 400 | 9 | Luxembourg | Residential | TOTAL Residential | 2030 | Waste RES |  |  | 0 |  |  |  | 0 | 0 | 0 |  | 0 | [7 empty] | 0 | [8 empty] | EU28
LU401_0_2030_CP | CP | LU401_0_2030 | LU | RES | 401 | 0 | Luxembourg | Residential | SFH | 2030 | TOTAL |  |  | 2.5478 |  |  |  | 2.5272 | 0.020557 | 2.3738 |  | 0.15344 | [7 empty] | 0.020557 | [8 empty] | EU28
LU401_1_2030_CP | CP | LU401_1_2030 | LU | RES | 401 | 1 | Luxembourg | Residential | SFH | 2030 | Coal |  |  | 0.0026318 |  |  |  | 0.0026318 | 0 | 0.0026067 |  | 2.5057e-05 | [7 empty] | 0 | [8 empty] | EU28
LU401_2_2030_CP | CP | LU401_2_2030 | LU | RES | 401 | 2 | Luxembourg | Residential | SFH | 2030 | Fuel oil |  |  | 0.42084 |  |  |  | 0.42084 | 0 | 0.40668 |  | 0.014153 | [7 empty] | 0 | [8 empty] | EU28
LU401_3_2030_CP | CP | LU401_3_2030 | LU | RES | 401 | 3 | Luxembourg | Residential | SFH | 2030 | Natural gas |  |  | 1.5066 |  |  |  | 1.5066 | 0 | 1.4142 |  | 0.092358 | [7 empty] | 0 | [8 empty] | EU28
LU401_4_2030_CP | CP | LU401_4_2030 | LU | RES | 401 | 4 | Luxembourg | Residential | SFH | 2030 | Other fossil fuels |  |  | 0 |  |  |  | 0 | 0 | [10 empty] | 0 | [8 empty] | EU28
LU401_51_2030_CP | CP | LU401_51_2030 | LU | RES | 401 | 51 | Luxembourg | Residential | SFH | 2030 | Biomass |  |  | 0.43309 |  |  |  | 0.43309 | 0 | 0.4224 |  | 0.010693 | [7 empty] | 0 | [8 empty] | EU28
LU401_52_2030_CP | CP | LU401_52_2030 | LU | RES | 401 | 52 | Luxembourg | Residential | SFH | 2030 | Geothermal |  |  | 0 |  |  |  | 0 | 0 | [10 empty] | 0 | [8 empty] | EU28
LU401_53_2030_CP | CP | LU401_53_2030 | LU | RES | 401 | 53 | Luxembourg | Residential | SFH | 2030 | Solar energy |  |  | 0.037492 |  |  |  | 0.037492 | 0 | 0.0095181 |  | 0.027974 | [7 empty] | 0 | [8 empty] | EU28
LU401_55_2030_CP | CP | LU401_55_2030 | LU | RES | 401 | 55 | Luxembourg | Residential | SFH | 2030 | Other RES |  |  | 0 |  |  |  | 0 | 0 | [10 empty] | 0 | [8 empty] | EU28
LU401_58_2030_CP | CP | LU401_58_2030 | LU | RES | 401 | 58 | Luxembourg | Residential | SFH | 2030 | Ambient heat |  |  | 0.068144 |  |  |  | 0.068144 | 0 | 0.060809 |  | 0.007335 | [7 empty] | 0 | [8 empty] | EU28
LU401_6_2030_CP | CP | LU401_6_2030 | LU | RES | 401 | 6 | Luxembourg | Residential | SFH | 2030 | Electricity |  |  | 0.078986 |  |  |  | 0.058429 | 0.020557 | 0.057527 |  | 0.00090119 | [7 empty] | 0.020557 | [8 empty] | EU28
LU401_7_2030_CP | CP | LU401_7_2030 | LU | RES | 401 | 7 | Luxembourg | Residential | SFH | 2030 | District heating |  |  | 1.0853e-05 |  |  |  | 1.0853e-05 | 0 | 1.0178e-05 |  | 6.7483e-07 | [7 empty] | 0 | [8 empty] | EU28
LU401_8_2030_CP | CP | LU401_8_2030 | LU | RES | 401 | 8 | Luxembourg | Residential | SFH | 2030 | Waste non-RES |  |  | 0 |  |  |  | 0 | 0 | [10 empty] | 0 | [8 empty] | EU28
LU401_9_2030_CP | CP | LU401_9_2030 | LU | RES | 401 | 9 | Luxembourg | Residential | SFH | 2030 | Waste RES |  |  | 0 |  |  |  | 0 | 0 | [10 empty] | 0 | [8 empty] | EU28
LU402_0_2030_CP | CP | LU402_0_2030 | LU | RES | 402 | 0 | Luxembourg | Residential | MFH | 2030 | TOTAL |  |  | 0.80263 |  |  |  | 0.78304 | 0.019593 | 0.63444 |  | 0.1486 | [7 empty] | 0.019593 | [8 empty] | EU28
LU402_1_2030_CP | CP | LU402_1_2030 | LU | RES | 402 | 1 | Luxembourg | Residential | MFH | 2030 | Coal |  |  | 0.00010005 |  |  |  | 0.00010005 | 0 | 0.00010005 | [9 empty] | 0 | [8 empty] | EU28
LU402_2_2030_CP | CP | LU402_2_2030 | LU | RES | 402 | 2 | Luxembourg | Residential | MFH | 2030 | Fuel oil |  |  | 0.12622 |  |  |  | 0.12622 | 0 | 0.10785 |  | 0.01837 | [7 empty] | 0 | [8 empty] | EU28
LU402_3_2030_CP | CP | LU402_3_2030 | LU | RES | 402 | 3 | Luxembourg | Residential | MFH | 2030 | Natural gas |  |  | 0.54251 |  |  |  | 0.54251 | 0 | 0.47107 |  | 0.071434 | [7 empty] | 0 | [8 empty] | EU28
LU402_4_2030_CP | CP | LU402_4_2030 | LU | RES | 402 | 4 | Luxembourg | Residential | MFH | 2030 | Other fossil fuels |  |  | 0 |  |  |  | 0 | 0 | [10 empty] | 0 | [8 empty] | EU28
LU402_51_2030_CP | CP | LU402_51_2030 | LU | RES | 402 | 51 | Luxembourg | Residential | MFH | 2030 | Biomass |  |  | 0.031091 |  |  |  | 0.031091 | 0 | 0.028254 |  | 0.0028369 | [7 empty] | 0 | [8 empty] | EU28
LU402_52_2030_CP | CP | LU402_52_2030 | LU | RES | 402 | 52 | Luxembourg | Residential | MFH | 2030 | Geothermal |  |  | 0 |  |  |  | 0 | 0 | [10 empty] | 0 | [8 empty] | EU28
LU402_53_2030_CP | CP | LU402_53_2030 | LU | RES | 402 | 53 | Luxembourg | Residential | MFH | 2030 | Solar energy |  |  | 0.020751 |  |  |  | 0.020751 | 0 | 0.00093368 |  | 0.019818 | [7 empty] | 0 | [8 empty] | EU28
LU402_55_2030_CP | CP | LU402_55_2030 | LU | RES | 402 | 55 | Luxembourg | Residential | MFH | 2030 | Other RES |  |  | 0 |  |  |  | 0 | 0 | [10 empty] | 0 | [8 empty] | EU28
LU402_58_2030_CP | CP | LU402_58_2030 | LU | RES | 402 | 58 | Luxembourg | Residential | MFH | 2030 | Ambient heat |  |  | 0.03262 |  |  |  | 0.03262 | 0 | 0.013921 |  | 0.018699 | [7 empty] | 0 | [8 empty] | EU28
LU402_6_2030_CP | CP | LU402_6_2030 | LU | RES | 402 | 6 | Luxembourg | Residential | MFH | 2030 | Electricity |  |  | 0.049341 |  |  |  | 0.029748 | 0.019593 | 0.01231 |  | 0.017438 | [7 empty] | 0.019593 | [8 empty] | EU28
LU402_7_2030_CP | CP | LU402_7_2030 | LU | RES | 402 | 7 | Luxembourg | Residential | MFH | 2030 | District heating |  |  | 4.5734e-06 |  |  |  | 4.5734e-06 | 0 | 3.6146e-06 |  | 9.5885e-07 | [7 empty] | 0 | [8 empty] | EU28
LU402_8_2030_CP | CP | LU402_8_2030 | LU | RES | 402 | 8 | Luxembourg | Residential | MFH | 2030 | Waste non-RES |  |  | 0 |  |  |  | 0 | 0 | [10 empty] | 0 | [8 empty] | EU28
LU402_9_2030_CP | CP | LU402_9_2030 | LU | RES | 402 | 9 | Luxembourg | Residential | MFH | 2030 | Waste RES |  |  | 0 |  |  |  | 0 | 0 | [10 empty] | 0 | [8 empty] | EU28
LV400_0_2030_CP | CP | LV400_0_2030 | LV | RES | 400 | 0 | Latvia | Residential | TOTAL Residential | 2030 | TOTAL |  |  | 7.1221 |  |  |  | 7.061 | 0.061176 | 6.1752 |  | 0.88574 | [7 empty] | 0.061176 | [8 empty] | EU28
LV400_1_2030_CP | CP | LV400_1_2030 | LV | RES | 400 | 1 | Latvia | Residential | TOTAL Residential | 2030 | Coal |  |  | 0.029824 |  |  |  | 0.029824 | 0 | 0.027423 |  | 0.0024011 | [7 empty] | 0 | [8 empty] | EU28
LV400_2_2030_CP | CP | LV400_2_2030 | LV | RES | 400 | 2 | Latvia | Residential | TOTAL Residential | 2030 | Fuel oil |  |  | 0.27638 |  |  |  | 0.27638 | 0 | 0.26003 |  | 0.016347 | [7 empty] | 0 | [8 empty] | EU28
LV400_3_2030_CP | CP | LV400_3_2030 | LV | RES | 400 | 3 | Latvia | Residential | TOTAL Residential | 2030 | Natural gas |  |  | 0.66927 |  |  |  | 0.66927 | 0 | 0.55849 |  | 0.11078 | [7 empty] | 0 | [8 empty] | EU28
LV400_4_2030_CP | CP | LV400_4_2030 | LV | RES | 400 | 4 | Latvia | Residential | TOTAL Residential | 2030 | Other fossil fuels |  |  | 0 |  |  |  | 0 | 0 | 0 |  | 0 | [7 empty] | 0 | [8 empty] | EU28
LV400_51_2030_CP | CP | LV400_51_2030 | LV | RES | 400 | 51 | Latvia | Residential | TOTAL Residential | 2030 | Biomass |  |  | 2.9821 |  |  |  | 2.9821 | 0 | 2.8473 |  | 0.13479 | [7 empty] | 0 | [8 empty] | EU28
LV400_52_2030_CP | CP | LV400_52_2030 | LV | RES | 400 | 52 | Latvia | Residential | TOTAL Residential | 2030 | Geothermal |  |  | 0 |  |  |  | 0 | 0 | 0 |  | 0 | [7 empty] | 0 | [8 empty] | EU28
LV400_53_2030_CP | CP | LV400_53_2030 | LV | RES | 400 | 53 | Latvia | Residential | TOTAL Residential | 2030 | Solar energy |  |  | 0.24106 |  |  |  | 0.24106 | 0 | 0.063553 |  | 0.1775 | [7 empty] | 0 | [8 empty] | EU28
LV400_55_2030_CP | CP | LV400_55_2030 | LV | RES | 400 | 55 | Latvia | Residential | TOTAL Residential | 2030 | Other RES |  |  | 0 |  |  |  | 0 | 0 | 0 |  | 0 | [7 empty] | 0 | [8 empty] | EU28
LV400_58_2030_CP | CP | LV400_58_2030 | LV | RES | 400 | 58 | Latvia | Residential | TOTAL Residential | 2030 | Ambient heat |  |  | 0.062009 |  |  |  | 0.062009 | 0 | 0.039205 |  | 0.022804 | [7 empty] | 0 | [8 empty] | EU28
LV400_6_2030_CP | CP | LV400_6_2030 | LV | RES | 400 | 6 | Latvia | Residential | TOTAL Residential | 2030 | Electricity |  |  | 0.12176 |  |  |  | 0.060585 | 0.061176 | 0.019633 |  | 0.040951 | [7 empty] | 0.061176 | [8 empty] | EU28
LV400_7_2030_CP | CP | LV400_7_2030 | LV | RES | 400 | 7 | Latvia | Residential | TOTAL Residential | 2030 | District heating |  |  | 2.7397 |  |  |  | 2.7397 | 0 | 2.3596 |  | 0.38016 | [7 empty] | 0 | [8 empty] | EU28
LV400_8_2030_CP | CP | LV400_8_2030 | LV | RES | 400 | 8 | Latvia | Residential | TOTAL Residential | 2030 | Waste non-RES |  |  | 0 |  |  |  | 0 | 0 | 0 |  | 0 | [7 empty] | 0 | [8 empty] | EU28
LV400_9_2030_CP | CP | LV400_9_2030 | LV | RES | 400 | 9 | Latvia | Residential | TOTAL Residential | 2030 | Waste RES |  |  | 0 |  |  |  | 0 | 0 | 0 |  | 0 | [7 empty] | 0 | [8 empty] | EU28
LV401_0_2030_CP | CP | LV401_0_2030 | LV | RES | 401 | 0 | Latvia | Residential | SFH | 2030 | TOTAL |  |  | 1.5452 |  |  |  | 1.5341 | 0.011127 | 1.469 |  | 0.065086 | [7 empty] | 0.011127 | [8 empty] | EU28
LV401_1_2030_CP | CP | LV401_1_2030 | LV | RES | 401 | 1 | Latvia | Residential | SFH | 2030 | Coal |  |  | 0.0089673 |  |  |  | 0.0089673 | 0 | 0.0087152 |  | 0.00025215 | [7 empty] | 0 | [8 empty] | EU28
LV401_2_2030_CP | CP | LV401_2_2030 | LV | RES | 401 | 2 | Latvia | Residential | SFH | 2030 | Fuel oil |  |  | 0.04756 |  |  |  | 0.04756 | 0 | 0.045966 |  | 0.0015937 | [7 empty] | 0 | [8 empty] | EU28
LV401_3_2030_CP | CP | LV401_3_2030 | LV | RES | 401 | 3 | Latvia | Residential | SFH | 2030 | Natural gas |  |  | 0.038207 |  |  |  | 0.038207 | 0 | 0.035042 |  | 0.0031649 | [7 empty] | 0 | [8 empty] | EU28
LV401_4_2030_CP | CP | LV401_4_2030 | LV | RES | 401 | 4 | Latvia | Residential | SFH | 2030 | Other fossil fuels |  |  | 0 |  |  |  | 0 | 0 | [10 empty] | 0 | [8 empty] | EU28
LV401_51_2030_CP | CP | LV401_51_2030 | LV | RES | 401 | 51 | Latvia | Residential | SFH | 2030 | Biomass |  |  | 0.90142 |  |  |  | 0.90142 | 0 | 0.8909 |  | 0.01052 | [7 empty] | 0 | [8 empty] | EU28
LV401_52_2030_CP | CP | LV401_52_2030 | LV | RES | 401 | 52 | Latvia | Residential | SFH | 2030 | Geothermal |  |  | 0 |  |  |  | 0 | 0 | [10 empty] | 0 | [8 empty] | EU28
LV401_53_2030_CP | CP | LV401_53_2030 | LV | RES | 401 | 53 | Latvia | Residential | SFH | 2030 | Solar energy |  |  | 0.034728 |  |  |  | 0.034728 | 0 | 0.020856 |  | 0.013872 | [7 empty] | 0 | [8 empty] | EU28
LV401_55_2030_CP | CP | LV401_55_2030 | LV | RES | 401 | 55 | Latvia | Residential | SFH | 2030 | Other RES |  |  | 0 |  |  |  | 0 | 0 | [10 empty] | 0 | [8 empty] | EU28
LV401_58_2030_CP | CP | LV401_58_2030 | LV | RES | 401 | 58 | Latvia | Residential | SFH | 2030 | Ambient heat |  |  | 0.001629 |  |  |  | 0.001629 | 0 | 0.0014655 |  | 0.00016344 | [7 empty] | 0 | [8 empty] | EU28
LV401_6_2030_CP | CP | LV401_6_2030 | LV | RES | 401 | 6 | Latvia | Residential | SFH | 2030 | Electricity |  |  | 0.021366 |  |  |  | 0.010239 | 0.011127 | 0.0018735 |  | 0.0083653 | [7 empty] | 0.011127 | [8 empty] | EU28
LV401_7_2030_CP | CP | LV401_7_2030 | LV | RES | 401 | 7 | Latvia | Residential | SFH | 2030 | District heating |  |  | 0.49137 |  |  |  | 0.49137 | 0 | 0.46421 |  | 0.027155 | [7 empty] | 0 | [8 empty] | EU28
LV401_8_2030_CP | CP | LV401_8_2030 | LV | RES | 401 | 8 | Latvia | Residential | SFH | 2030 | Waste non-RES |  |  | 0 |  |  |  | 0 | 0 | [10 empty] | 0 | [8 empty] | EU28
LV401_9_2030_CP | CP | LV401_9_2030 | LV | RES | 401 | 9 | Latvia | Residential | SFH | 2030 | Waste RES |  |  | 0 |  |  |  | 0 | 0 | [10 empty] | 0 | [8 empty] | EU28
LV402_0_2030_CP | CP | LV402_0_2030 | LV | RES | 402 | 0 | Latvia | Residential | MFH | 2030 | TOTAL |  |  | 5.5769 |  |  |  | 5.5268 | 0.050049 | 4.7062 |  | 0.82065 | [7 empty] | 0.050049 | [8 empty] | EU28
LV402_1_2030_CP | CP | LV402_1_2030 | LV | RES | 402 | 1 | Latvia | Residential | MFH | 2030 | Coal |  |  | 0.020857 |  |  |  | 0.020857 | 0 | 0.018708 |  | 0.002149 | [7 empty] | 0 | [8 empty] | EU28
LV402_2_2030_CP | CP | LV402_2_2030 | LV | RES | 402 | 2 | Latvia | Residential | MFH | 2030 | Fuel oil |  |  | 0.22882 |  |  |  | 0.22882 | 0 | 0.21406 |  | 0.014754 | [7 empty] | 0 | [8 empty] | EU28
LV402_3_2030_CP | CP | LV402_3_2030 | LV | RES | 402 | 3 | Latvia | Residential | MFH | 2030 | Natural gas |  |  | 0.63107 |  |  |  | 0.63107 | 0 | 0.52345 |  | 0.10762 | [7 empty] | 0 | [8 empty] | EU28
LV402_4_2030_CP | CP | LV402_4_2030 | LV | RES | 402 | 4 | Latvia | Residential | MFH | 2030 | Other fossil fuels |  |  | 0 |  |  |  | 0 | 0 | [10 empty] | 0 | [8 empty] | EU28
LV402_51_2030_CP | CP | LV402_51_2030 | LV | RES | 402 | 51 | Latvia | Residential | MFH | 2030 | Biomass |  |  | 2.0807 |  |  |  | 2.0807 | 0 | 1.9564 |  | 0.12427 | [7 empty] | 0 | [8 empty] | EU28
LV402_52_2030_CP | CP | LV402_52_2030 | LV | RES | 402 | 52 | Latvia | Residential | MFH | 2030 | Geothermal |  |  | 0 |  |  |  | 0 | 0 | [10 empty] | 0 | [8 empty] | EU28
LV402_53_2030_CP | CP | LV402_53_2030 | LV | RES | 402 | 53 | Latvia | Residential | MFH | 2030 | Solar energy |  |  | 0.20633 |  |  |  | 0.20633 | 0 | 0.042697 |  | 0.16363 | [7 empty] | 0 | [8 empty] | EU28
LV402_55_2030_CP | CP | LV402_55_2030 | LV | RES | 402 | 55 | Latvia | Residential | MFH | 2030 | Other RES |  |  | 0 |  |  |  | 0 | 0 | [10 empty] | 0 | [8 empty] | EU28
LV402_58_2030_CP | CP | LV402_58_2030 | LV | RES | 402 | 58 | Latvia | Residential | MFH | 2030 | Ambient heat |  |  | 0.06038 |  |  |  | 0.06038 | 0 | 0.037739 |  | 0.022641 | [7 empty] | 0 | [8 empty] | EU28
LV402_6_2030_CP | CP | LV402_6_2030 | LV | RES | 402 | 6 | Latvia | Residential | MFH | 2030 | Electricity |  |  | 0.1004 |  |  |  | 0.050346 | 0.050049 | 0.01776 |  | 0.032586 | [7 empty] | 0.050049 | [8 empty] | EU28
LV402_7_2030_CP | CP | LV402_7_2030 | LV | RES | 402 | 7 | Latvia | Residential | MFH | 2030 | District heating |  |  | 2.2483 |  |  |  | 2.2483 | 0 | 1.8953 |  | 0.353 | [7 empty] | 0 | [8 empty] | EU28
LV402_8_2030_CP | CP | LV402_8_2030 | LV | RES | 402 | 8 | Latvia | Residential | MFH | 2030 | Waste non-RES |  |  | 0 |  |  |  | 0 | 0 | [10 empty] | 0 | [8 empty] | EU28
LV402_9_2030_CP | CP | LV402_9_2030 | LV | RES | 402 | 9 | Latvia | Residential | MFH | 2030 | Waste RES |  |  | 0 |  |  |  | 0 | 0 | [10 empty] | 0 | [8 empty] | EU28
MT400_0_2030_CP | CP | MT400_0_2030 | MT | RES | 400 | 0 | Malta | Residential | TOTAL Residential | 2030 | TOTAL |  |  | 0.6265 |  |  |  | 0.1872 | 0.4393 | 0.1567 |  | 0.0305 | [7 empty] | 0.4393 | [8 empty] | EU28
MT400_1_2030_CP | CP | MT400_1_2030 | MT | RES | 400 | 1 | Malta | Residential | TOTAL Residential | 2030 | Coal |  |  | 3.1463e-06 |  |  |  | 3.1463e-06 | 0 | 1.6558e-06 |  | 1.4905e-06 | [7 empty] | 0 | [8 empty] | EU28
MT400_2_2030_CP | CP | MT400_2_2030 | MT | RES | 400 | 2 | Malta | Residential | TOTAL Residential | 2030 | Fuel oil |  |  | 0.042753 |  |  |  | 0.042753 | 0 | 0.03456 |  | 0.0081931 | [7 empty] | 0 | [8 empty] | EU28
MT400_3_2030_CP | CP | MT400_3_2030 | MT | RES | 400 | 3 | Malta | Residential | TOTAL Residential | 2030 | Natural gas |  |  | 0.0031885 |  |  |  | 0.0031885 | 0 | 0.0020154 |  | 0.0011731 | [7 empty] | 0 | [8 empty] | EU28
MT400_4_2030_CP | CP | MT400_4_2030 | MT | RES | 400 | 4 | Malta | Residential | TOTAL Residential | 2030 | Other fossil fuels |  |  | 0 |  |  |  | 0 | 0 | 0 |  | 0 | [7 empty] | 0 | [8 empty] | EU28
MT400_51_2030_CP | CP | MT400_51_2030 | MT | RES | 400 | 51 | Malta | Residential | TOTAL Residential | 2030 | Biomass |  |  | 0.026364 |  |  |  | 0.026364 | 0 | 0.024171 |  | 0.0021936 | [7 empty] | 0 | [8 empty] | EU28
MT400_52_2030_CP | CP | MT400_52_2030 | MT | RES | 400 | 52 | Malta | Residential | TOTAL Residential | 2030 | Geothermal |  |  | 0 |  |  |  | 0 | 0 | 0 |  | 0 | [7 empty] | 0 | [8 empty] | EU28
MT400_53_2030_CP | CP | MT400_53_2030 | MT | RES | 400 | 53 | Malta | Residential | TOTAL Residential | 2030 | Solar energy |  |  | 0 |  |  |  | 0 | 0 | 0 |  | 0 | [7 empty] | 0 | [8 empty] | EU28
MT400_55_2030_CP | CP | MT400_55_2030 | MT | RES | 400 | 55 | Malta | Residential | TOTAL Residential | 2030 | Other RES |  |  | 0 |  |  |  | 0 | 0 | 0 |  | 0 | [7 empty] | 0 | [8 empty] | EU28
MT400_58_2030_CP | CP | MT400_58_2030 | MT | RES | 400 | 58 | Malta | Residential | TOTAL Residential | 2030 | Ambient heat |  |  | 0.027837 |  |  |  | 0.027837 | 0 | 0.023196 |  | 0.004641 | [7 empty] | 0 | [8 empty] | EU28
MT400_6_2030_CP | CP | MT400_6_2030 | MT | RES | 400 | 6 | Malta | Residential | TOTAL Residential | 2030 | Electricity |  |  | 0.52631 |  |  |  | 0.087008 | 0.4393 | 0.072714 |  | 0.014294 | [7 empty] | 0.4393 | [8 empty] | EU28
MT400_7_2030_CP | CP | MT400_7_2030 | MT | RES | 400 | 7 | Malta | Residential | TOTAL Residential | 2030 | District heating |  |  | 4.3033e-05 |  |  |  | 4.3033e-05 | 0 | 3.9865e-05 |  | 3.1684e-06 | [7 empty] | 0 | [8 empty] | EU28
MT400_8_2030_CP | CP | MT400_8_2030 | MT | RES | 400 | 8 | Malta | Residential | TOTAL Residential | 2030 | Waste non-RES |  |  | 0 |  |  |  | 0 | 0 | 0 |  | 0 | [7 empty] | 0 | [8 empty] | EU28
MT400_9_2030_CP | CP | MT400_9_2030 | MT | RES | 400 | 9 | Malta | Residential | TOTAL Residential | 2030 | Waste RES |  |  | 0 |  |  |  | 0 | 0 | 0 |  | 0 | [7 empty] | 0 | [8 empty] | EU28
MT401_0_2030_CP | CP | MT401_0_2030 | MT | RES | 401 | 0 | Malta | Residential | SFH | 2030 | TOTAL |  |  | 0.53947 |  |  |  | 0.16206 | 0.37741 | 0.13762 |  | 0.024447 | [7 empty] | 0.37741 | [8 empty] | EU28
MT401_1_2030_CP | CP | MT401_1_2030 | MT | RES | 401 | 1 | Malta | Residential | SFH | 2030 | Coal |  |  | 0 |  |  |  | 0 | 0 | [10 empty] | 0 | [8 empty] | EU28
MT401_2_2030_CP | CP | MT401_2_2030 | MT | RES | 401 | 2 | Malta | Residential | SFH | 2030 | Fuel oil |  |  | 0.036171 |  |  |  | 0.036171 | 0 | 0.029663 |  | 0.0065085 | [7 empty] | 0 | [8 empty] | EU28
MT401_3_2030_CP | CP | MT401_3_2030 | MT | RES | 401 | 3 | Malta | Residential | SFH | 2030 | Natural gas |  |  | 0.0028289 |  |  |  | 0.0028289 | 0 | 0.0017669 |  | 0.001062 | [7 empty] | 0 | [8 empty] | EU28
MT401_4_2030_CP | CP | MT401_4_2030 | MT | RES | 401 | 4 | Malta | Residential | SFH | 2030 | Other fossil fuels |  |  | 0 |  |  |  | 0 | 0 | [10 empty] | 0 | [8 empty] | EU28
MT401_51_2030_CP | CP | MT401_51_2030 | MT | RES | 401 | 51 | Malta | Residential | SFH | 2030 | Biomass |  |  | 0.024925 |  |  |  | 0.024925 | 0 | 0.022943 |  | 0.0019825 | [7 empty] | 0 | [8 empty] | EU28
MT401_52_2030_CP | CP | MT401_52_2030 | MT | RES | 401 | 52 | Malta | Residential | SFH | 2030 | Geothermal |  |  | 0 |  |  |  | 0 | 0 | [10 empty] | 0 | [8 empty] | EU28
MT401_53_2030_CP | CP | MT401_53_2030 | MT | RES | 401 | 53 | Malta | Residential | SFH | 2030 | Solar energy |  |  | 0 |  |  |  | 0 | 0 | [10 empty] | 0 | [8 empty] | EU28
MT401_55_2030_CP | CP | MT401_55_2030 | MT | RES | 401 | 55 | Malta | Residential | SFH | 2030 | Other RES |  |  | 0 |  |  |  | 0 | 0 | [10 empty] | 0 | [8 empty] | EU28
MT401_58_2030_CP | CP | MT401_58_2030 | MT | RES | 401 | 58 | Malta | Residential | SFH | 2030 | Ambient heat |  |  | 0.021854 |  |  |  | 0.021854 | 0 | 0.018557 |  | 0.0032965 | [7 empty] | 0 | [8 empty] | EU28
MT401_6_2030_CP | CP | MT401_6_2030 | MT | RES | 401 | 6 | Malta | Residential | SFH | 2030 | Electricity |  |  | 0.45366 |  |  |  | 0.076248 | 0.37741 | 0.064654 |  | 0.011595 | [7 empty] | 0.37741 | [8 empty] | EU28
MT401_7_2030_CP | CP | MT401_7_2030 | MT | RES | 401 | 7 | Malta | Residential | SFH | 2030 | District heating |  |  | 3.6491e-05 |  |  |  | 3.6491e-05 | 0 | 3.412e-05 |  | 2.371e-06 | [7 empty] | 0 | [8 empty] | EU28
MT401_8_2030_CP | CP | MT401_8_2030 | MT | RES | 401 | 8 | Malta | Residential | SFH | 2030 | Waste non-RES |  |  | 0 |  |  |  | 0 | 0 | [10 empty] | 0 | [8 empty] | EU28
MT401_9_2030_CP | CP | MT401_9_2030 | MT | RES | 401 | 9 | Malta | Residential | SFH | 2030 | Waste RES |  |  | 0 |  |  |  | 0 | 0 | [10 empty] | 0 | [8 empty] | EU28
MT402_0_2030_CP | CP | MT402_0_2030 | MT | RES | 402 | 0 | Malta | Residential | MFH | 2030 | TOTAL |  |  | 0.087018 |  |  |  | 0.025134 | 0.061884 | 0.01908 |  | 0.0060531 | [7 empty] | 0.061884 | [8 empty] | EU28
MT402_1_2030_CP | CP | MT402_1_2030 | MT | RES | 402 | 1 | Malta | Residential | MFH | 2030 | Coal |  |  | 3.1463e-06 |  |  |  | 3.1463e-06 | 0 | 1.6558e-06 |  | 1.4905e-06 | [7 empty] | 0 | [8 empty] | EU28
MT402_2_2030_CP | CP | MT402_2_2030 | MT | RES | 402 | 2 | Malta | Residential | MFH | 2030 | Fuel oil |  |  | 0.0065818 |  |  |  | 0.0065818 | 0 | 0.0048972 |  | 0.0016846 | [7 empty] | 0 | [8 empty] | EU28
MT402_3_2030_CP | CP | MT402_3_2030 | MT | RES | 402 | 3 | Malta | Residential | MFH | 2030 | Natural gas |  |  | 0.00035961 |  |  |  | 0.00035961 | 0 | 0.00024847 |  | 0.00011113 | [7 empty] | 0 | [8 empty] | EU28
MT402_4_2030_CP | CP | MT402_4_2030 | MT | RES | 402 | 4 | Malta | Residential | MFH | 2030 | Other fossil fuels |  |  | 0 |  |  |  | 0 | 0 | [10 empty] | 0 | [8 empty] | EU28
MT402_51_2030_CP | CP | MT402_51_2030 | MT | RES | 402 | 51 | Malta | Residential | MFH | 2030 | Biomass |  |  | 0.0014393 |  |  |  | 0.0014393 | 0 | 0.0012282 |  | 0.0002111 | [7 empty] | 0 | [8 empty] | EU28
MT402_52_2030_CP | CP | MT402_52_2030 | MT | RES | 402 | 52 | Malta | Residential | MFH | 2030 | Geothermal |  |  | 0 |  |  |  | 0 | 0 | [10 empty] | 0 | [8 empty] | EU28
MT402_53_2030_CP | CP | MT402_53_2030 | MT | RES | 402 | 53 | Malta | Residential | MFH | 2030 | Solar energy |  |  | 0 |  |  |  | 0 | 0 | [10 empty] | 0 | [8 empty] | EU28
MT402_55_2030_CP | CP | MT402_55_2030 | MT | RES | 402 | 55 | Malta | Residential | MFH | 2030 | Other RES |  |  | 0 |  |  |  | 0 | 0 | [10 empty] | 0 | [8 empty] | EU28
MT402_58_2030_CP | CP | MT402_58_2030 | MT | RES | 402 | 58 | Malta | Residential | MFH | 2030 | Ambient heat |  |  | 0.0059831 |  |  |  | 0.0059831 | 0 | 0.0046386 |  | 0.0013445 | [7 empty] | 0 | [8 empty] | EU28
MT402_6_2030_CP | CP | MT402_6_2030 | MT | RES | 402 | 6 | Malta | Residential | MFH | 2030 | Electricity |  |  | 0.072644 |  |  |  | 0.01076 | 0.061884 | 0.0080606 |  | 0.0026995 | [7 empty] | 0.061884 | [8 empty] | EU28
MT402_7_2030_CP | CP | MT402_7_2030 | MT | RES | 402 | 7 | Malta | Residential | MFH | 2030 | District heating |  |  | 6.5425e-06 |  |  |  | 6.5425e-06 | 0 | 5.7451e-06 |  | 7.9735e-07 | [7 empty] | 0 | [8 empty] | EU28
MT402_8_2030_CP | CP | MT402_8_2030 | MT | RES | 402 | 8 | Malta | Residential | MFH | 2030 | Waste non-RES |  |  | 0 |  |  |  | 0 | 0 | [10 empty] | 0 | [8 empty] | EU28
MT402_9_2030_CP | CP | MT402_9_2030 | MT | RES | 402 | 9 | Malta | Residential | MFH | 2030 | Waste RES |  |  | 0 |  |  |  | 0 | 0 | [10 empty] | 0 | [8 empty] | EU28
NL400_0_2030_CP | CP | NL400_0_2030 | NL | RES | 400 | 0 | Netherlands | Residential | TOTAL Residential | 2030 | TOTAL |  |  | 56.3261 |  |  |  | 55.8819 | 0.44423 | 50.2201 |  | 5.6618 | [7 empty] | 0.44423 | [8 empty] | EU28
NL400_1_2030_CP | CP | NL400_1_2030 | NL | RES | 400 | 1 | Netherlands | Residential | TOTAL Residential | 2030 | Coal |  |  | 0.024171 |  |  |  | 0.024171 | 0 | 0.024098 |  | 7.2749e-05 | [7 empty] | 0 | [8 empty] | EU28
NL400_2_2030_CP | CP | NL400_2_2030 | NL | RES | 400 | 2 | Netherlands | Residential | TOTAL Residential | 2030 | Fuel oil |  |  | 1.0558 |  |  |  | 1.0558 | 0 | 0.98419 |  | 0.071588 | [7 empty] | 0 | [8 empty] | EU28
NL400_3_2030_CP | CP | NL400_3_2030 | NL | RES | 400 | 3 | Netherlands | Residential | TOTAL Residential | 2030 | Natural gas |  |  | 40.8789 |  |  |  | 40.8789 | 0 | 37.6879 |  | 3.1911 | [7 empty] | 0 | [8 empty] | EU28
NL400_4_2030_CP | CP | NL400_4_2030 | NL | RES | 400 | 4 | Netherlands | Residential | TOTAL Residential | 2030 | Other fossil fuels |  |  | 0 |  |  |  | 0 | 0 | 0 |  | 0 | [7 empty] | 0 | [8 empty] | EU28
NL400_51_2030_CP | CP | NL400_51_2030 | NL | RES | 400 | 51 | Netherlands | Residential | TOTAL Residential | 2030 | Biomass |  |  | 4.6165 |  |  |  | 4.6165 | 0 | 4.3758 |  | 0.24065 | [7 empty] | 0 | [8 empty] | EU28
NL400_52_2030_CP | CP | NL400_52_2030 | NL | RES | 400 | 52 | Netherlands | Residential | TOTAL Residential | 2030 | Geothermal |  |  | 0 |  |  |  | 0 | 0 | 0 |  | 0 | [7 empty] | 0 | [8 empty] | EU28
NL400_53_2030_CP | CP | NL400_53_2030 | NL | RES | 400 | 53 | Netherlands | Residential | TOTAL Residential | 2030 | Solar energy |  |  | 1.457 |  |  |  | 1.457 | 0 | 0.41782 |  | 1.0392 | [7 empty] | 0 | [8 empty] | EU28
NL400_55_2030_CP | CP | NL400_55_2030 | NL | RES | 400 | 55 | Netherlands | Residential | TOTAL Residential | 2030 | Other RES |  |  | 0 |  |  |  | 0 | 0 | 0 |  | 0 | [7 empty] | 0 | [8 empty] | EU28
NL400_58_2030_CP | CP | NL400_58_2030 | NL | RES | 400 | 58 | Netherlands | Residential | TOTAL Residential | 2030 | Ambient heat |  |  | 1.982 |  |  |  | 1.982 | 0 | 1.5318 |  | 0.45023 | [7 empty] | 0 | [8 empty] | EU28
NL400_6_2030_CP | CP | NL400_6_2030 | NL | RES | 400 | 6 | Netherlands | Residential | TOTAL Residential | 2030 | Electricity |  |  | 2.7887 |  |  |  | 2.3444 | 0.44423 | 2.0225 |  | 0.32189 | [7 empty] | 0.44423 | [8 empty] | EU28
NL400_7_2030_CP | CP | NL400_7_2030 | NL | RES | 400 | 7 | Netherlands | Residential | TOTAL Residential | 2030 | District heating |  |  | 3.5231 |  |  |  | 3.5231 | 0 | 3.176 |  | 0.34709 | [7 empty] | 0 | [8 empty] | EU28
NL400_8_2030_CP | CP | NL400_8_2030 | NL | RES | 400 | 8 | Netherlands | Residential | TOTAL Residential | 2030 | Waste non-RES |  |  | 0 |  |  |  | 0 | 0 | 0 |  | 0 | [7 empty] | 0 | [8 empty] | EU28
NL400_9_2030_CP | CP | NL400_9_2030 | NL | RES | 400 | 9 | Netherlands | Residential | TOTAL Residential | 2030 | Waste RES |  |  | 0 |  |  |  | 0 | 0 | 0 |  | 0 | [7 empty] | 0 | [8 empty] | EU28
NL401_0_2030_CP | CP | NL401_0_2030 | NL | RES | 401 | 0 | Netherlands | Residential | SFH | 2030 | TOTAL |  |  | 46.6821 |  |  |  | 46.2562 | 0.42586 | 41.4502 |  | 4.806 | [7 empty] | 0.42586 | [8 empty] | EU28
NL401_1_2030_CP | CP | NL401_1_2030 | NL | RES | 401 | 1 | Netherlands | Residential | SFH | 2030 | Coal |  |  | 0.023765 |  |  |  | 0.023765 | 0 | 0.023693 |  | 7.1654e-05 | [7 empty] | 0 | [8 empty] | EU28
NL401_2_2030_CP | CP | NL401_2_2030 | NL | RES | 401 | 2 | Netherlands | Residential | SFH | 2030 | Fuel oil |  |  | 0.83014 |  |  |  | 0.83014 | 0 | 0.76864 |  | 0.0615 | [7 empty] | 0 | [8 empty] | EU28
NL401_3_2030_CP | CP | NL401_3_2030 | NL | RES | 401 | 3 | Netherlands | Residential | SFH | 2030 | Natural gas |  |  | 34.8635 |  |  |  | 34.8635 | 0 | 32.0574 |  | 2.8061 | [7 empty] | 0 | [8 empty] | EU28
NL401_4_2030_CP | CP | NL401_4_2030 | NL | RES | 401 | 4 | Netherlands | Residential | SFH | 2030 | Other fossil fuels |  |  | 0 |  |  |  | 0 | 0 | [10 empty] | 0 | [8 empty] | EU28
NL401_51_2030_CP | CP | NL401_51_2030 | NL | RES | 401 | 51 | Netherlands | Residential | SFH | 2030 | Biomass |  |  | 3.7185 |  |  |  | 3.7185 | 0 | 3.5116 |  | 0.20688 | [7 empty] | 0 | [8 empty] | EU28
NL401_52_2030_CP | CP | NL401_52_2030 | NL | RES | 401 | 52 | Netherlands | Residential | SFH | 2030 | Geothermal |  |  | 0 |  |  |  | 0 | 0 | [10 empty] | 0 | [8 empty] | EU28
NL401_53_2030_CP | CP | NL401_53_2030 | NL | RES | 401 | 53 | Netherlands | Residential | SFH | 2030 | Solar energy |  |  | 1.1495 |  |  |  | 1.1495 | 0 | 0.26504 |  | 0.88442 | [7 empty] | 0 | [8 empty] | EU28
NL401_55_2030_CP | CP | NL401_55_2030 | NL | RES | 401 | 55 | Netherlands | Residential | SFH | 2030 | Other RES |  |  | 0 |  |  |  | 0 | 0 | [10 empty] | 0 | [8 empty] | EU28
NL401_58_2030_CP | CP | NL401_58_2030 | NL | RES | 401 | 58 | Netherlands | Residential | SFH | 2030 | Ambient heat |  |  | 1.4093 |  |  |  | 1.4093 | 0 | 1.0708 |  | 0.33843 | [7 empty] | 0 | [8 empty] | EU28
NL401_6_2030_CP | CP | NL401_6_2030 | NL | RES | 401 | 6 | Netherlands | Residential | SFH | 2030 | Electricity |  |  | 2.1923 |  |  |  | 1.7664 | 0.42586 | 1.5135 |  | 0.25298 | [7 empty] | 0.42586 | [8 empty] | EU28
NL401_7_2030_CP | CP | NL401_7_2030 | NL | RES | 401 | 7 | Netherlands | Residential | SFH | 2030 | District heating |  |  | 2.4952 |  |  |  | 2.4952 | 0 | 2.2395 |  | 0.25565 | [7 empty] | 0 | [8 empty] | EU28
NL401_8_2030_CP | CP | NL401_8_2030 | NL | RES | 401 | 8 | Netherlands | Residential | SFH | 2030 | Waste non-RES |  |  | 0 |  |  |  | 0 | 0 | [10 empty] | 0 | [8 empty] | EU28
NL401_9_2030_CP | CP | NL401_9_2030 | NL | RES | 401 | 9 | Netherlands | Residential | SFH | 2030 | Waste RES |  |  | 0 |  |  |  | 0 | 0 | [10 empty] | 0 | [8 empty] | EU28
NL402_0_2030_CP | CP | NL402_0_2030 | NL | RES | 402 | 0 | Netherlands | Residential | MFH | 2030 | TOTAL |  |  | 9.644 |  |  |  | 9.6257 | 0.018377 | 8.7699 |  | 0.85579 | [7 empty] | 0.018377 | [8 empty] | EU28
NL402_1_2030_CP | CP | NL402_1_2030 | NL | RES | 402 | 1 | Netherlands | Residential | MFH | 2030 | Coal |  |  | 0.00040624 |  |  |  | 0.00040624 | 0 | 0.00040515 |  | 1.0944e-06 | [7 empty] | 0 | [8 empty] | EU28
NL402_2_2030_CP | CP | NL402_2_2030 | NL | RES | 402 | 2 | Netherlands | Residential | MFH | 2030 | Fuel oil |  |  | 0.22563 |  |  |  | 0.22563 | 0 | 0.21554 |  | 0.010088 | [7 empty] | 0 | [8 empty] | EU28
NL402_3_2030_CP | CP | NL402_3_2030 | NL | RES | 402 | 3 | Netherlands | Residential | MFH | 2030 | Natural gas |  |  | 6.0154 |  |  |  | 6.0154 | 0 | 5.6305 |  | 0.38499 | [7 empty] | 0 | [8 empty] | EU28
NL402_4_2030_CP | CP | NL402_4_2030 | NL | RES | 402 | 4 | Netherlands | Residential | MFH | 2030 | Other fossil fuels |  |  | 0 |  |  |  | 0 | 0 | [10 empty] | 0 | [8 empty] | EU28
NL402_51_2030_CP | CP | NL402_51_2030 | NL | RES | 402 | 51 | Netherlands | Residential | MFH | 2030 | Biomass |  |  | 0.89798 |  |  |  | 0.89798 | 0 | 0.8642 |  | 0.033777 | [7 empty] | 0 | [8 empty] | EU28
NL402_52_2030_CP | CP | NL402_52_2030 | NL | RES | 402 | 52 | Netherlands | Residential | MFH | 2030 | Geothermal |  |  | 0 |  |  |  | 0 | 0 | [10 empty] | 0 | [8 empty] | EU28
NL402_53_2030_CP | CP | NL402_53_2030 | NL | RES | 402 | 53 | Netherlands | Residential | MFH | 2030 | Solar energy |  |  | 0.30757 |  |  |  | 0.30757 | 0 | 0.15278 |  | 0.15479 | [7 empty] | 0 | [8 empty] | EU28
NL402_55_2030_CP | CP | NL402_55_2030 | NL | RES | 402 | 55 | Netherlands | Residential | MFH | 2030 | Other RES |  |  | 0 |  |  |  | 0 | 0 | [10 empty] | 0 | [8 empty] | EU28
NL402_58_2030_CP | CP | NL402_58_2030 | NL | RES | 402 | 58 | Netherlands | Residential | MFH | 2030 | Ambient heat |  |  | 0.57273 |  |  |  | 0.57273 | 0 | 0.46093 |  | 0.1118 | [7 empty] | 0 | [8 empty] | EU28
NL402_6_2030_CP | CP | NL402_6_2030 | NL | RES | 402 | 6 | Netherlands | Residential | MFH | 2030 | Electricity |  |  | 0.59637 |  |  |  | 0.57799 | 0.018377 | 0.50908 |  | 0.068907 | [7 empty] | 0.018377 | [8 empty] | EU28
NL402_7_2030_CP | CP | NL402_7_2030 | NL | RES | 402 | 7 | Netherlands | Residential | MFH | 2030 | District heating |  |  | 1.0279 |  |  |  | 1.0279 | 0 | 0.93647 |  | 0.09144 | [7 empty] | 0 | [8 empty] | EU28
NL402_8_2030_CP | CP | NL402_8_2030 | NL | RES | 402 | 8 | Netherlands | Residential | MFH | 2030 | Waste non-RES |  |  | 0 |  |  |  | 0 | 0 | [10 empty] | 0 | [8 empty] | EU28
NL402_9_2030_CP | CP | NL402_9_2030 | NL | RES | 402 | 9 | Netherlands | Residential | MFH | 2030 | Waste RES |  |  | 0 |  |  |  | 0 | 0 | [10 empty] | 0 | [8 empty] | EU28
NO400_0_2030_CP | CP | NO400_0_2030 | NO | RES | 400 | 0 | Norway | Residential | TOTAL Residential | 2030 | TOTAL |  |  | 23.4914 |  |  |  | 23.4277 | 0.063715 | 21.7504 |  | 1.6773 | [7 empty] | 0.063715 | [8 empty] | Rest
NO400_1_2030_CP | CP | NO400_1_2030 | NO | RES | 400 | 1 | Norway | Residential | TOTAL Residential | 2030 | Coal |  |  | 0.23843 |  |  |  | 0.23843 | 0 | 0.22747 |  | 0.010957 | [7 empty] | 0 | [8 empty] | Rest
NO400_2_2030_CP | CP | NO400_2_2030 | NO | RES | 400 | 2 | Norway | Residential | TOTAL Residential | 2030 | Fuel oil |  |  | 1.1028 |  |  |  | 1.1028 | 0 | 0.9864 |  | 0.11636 | [7 empty] | 0 | [8 empty] | Rest
NO400_3_2030_CP | CP | NO400_3_2030 | NO | RES | 400 | 3 | Norway | Residential | TOTAL Residential | 2030 | Natural gas |  |  | 0.30984 |  |  |  | 0.30984 | 0 | 0.24421 |  | 0.065629 | [7 empty] | 0 | [8 empty] | Rest
NO400_4_2030_CP | CP | NO400_4_2030 | NO | RES | 400 | 4 | Norway | Residential | TOTAL Residential | 2030 | Other fossil fuels |  |  | 0 |  |  |  | 0 | 0 | 0 |  | 0 | [7 empty] | 0 | [8 empty] | Rest
NO400_51_2030_CP | CP | NO400_51_2030 | NO | RES | 400 | 51 | Norway | Residential | TOTAL Residential | 2030 | Biomass |  |  | 3.3013 |  |  |  | 3.3013 | 0 | 3.2129 |  | 0.088378 | [7 empty] | 0 | [8 empty] | Rest
NO400_52_2030_CP | CP | NO400_52_2030 | NO | RES | 400 | 52 | Norway | Residential | TOTAL Residential | 2030 | Geothermal |  |  | 0 |  |  |  | 0 | 0 | 0 |  | 0 | [7 empty] | 0 | [8 empty] | Rest
NO400_53_2030_CP | CP | NO400_53_2030 | NO | RES | 400 | 53 | Norway | Residential | TOTAL Residential | 2030 | Solar energy |  |  | 0.3107 |  |  |  | 0.3107 | 0 | 0.11173 |  | 0.19897 | [7 empty] | 0 | [8 empty] | Rest
NO400_55_2030_CP | CP | NO400_55_2030 | NO | RES | 400 | 55 | Norway | Residential | TOTAL Residential | 2030 | Other RES |  |  | 0 |  |  |  | 0 | 0 | 0 |  | 0 | [7 empty] | 0 | [8 empty] | Rest
NO400_58_2030_CP | CP | NO400_58_2030 | NO | RES | 400 | 58 | Norway | Residential | TOTAL Residential | 2030 | Ambient heat |  |  | 4.7719 |  |  |  | 4.7719 | 0 | 4.4396 |  | 0.33233 | [7 empty] | 0 | [8 empty] | Rest
NO400_6_2030_CP | CP | NO400_6_2030 | NO | RES | 400 | 6 | Norway | Residential | TOTAL Residential | 2030 | Electricity |  |  | 12.8218 |  |  |  | 12.7581 | 0.063715 | 11.9449 |  | 0.8132 | [7 empty] | 0.063715 | [8 empty] | Rest
NO400_7_2030_CP | CP | NO400_7_2030 | NO | RES | 400 | 7 | Norway | Residential | TOTAL Residential | 2030 | District heating |  |  | 0.63471 |  |  |  | 0.63471 | 0 | 0.58321 |  | 0.0515 | [7 empty] | 0 | [8 empty] | Rest
NO400_8_2030_CP | CP | NO400_8_2030 | NO | RES | 400 | 8 | Norway | Residential | TOTAL Residential | 2030 | Waste non-RES |  |  | 0 |  |  |  | 0 | 0 | 0 |  | 0 | [7 empty] | 0 | [8 empty] | Rest
NO400_9_2030_CP | CP | NO400_9_2030 | NO | RES | 400 | 9 | Norway | Residential | TOTAL Residential | 2030 | Waste RES |  |  | 0 |  |  |  | 0 | 0 | 0 |  | 0 | [7 empty] | 0 | [8 empty] | Rest
NO401_0_2030_CP | CP | NO401_0_2030 | NO | RES | 401 | 0 | Norway | Residential | SFH | 2030 | TOTAL |  |  | 21.2597 |  |  |  | 21.203 | 0.056673 | 19.8082 |  | 1.3948 | [7 empty] | 0.056673 | [8 empty] | Rest
NO401_1_2030_CP | CP | NO401_1_2030 | NO | RES | 401 | 1 | Norway | Residential | SFH | 2030 | Coal |  |  | 0.21896 |  |  |  | 0.21896 | 0 | 0.20931 |  | 0.0096472 | [7 empty] | 0 | [8 empty] | Rest
NO401_2_2030_CP | CP | NO401_2_2030 | NO | RES | 401 | 2 | Norway | Residential | SFH | 2030 | Fuel oil |  |  | 0.99406 |  |  |  | 0.99406 | 0 | 0.89604 |  | 0.098021 | [7 empty] | 0 | [8 empty] | Rest
NO401_3_2030_CP | CP | NO401_3_2030 | NO | RES | 401 | 3 | Norway | Residential | SFH | 2030 | Natural gas |  |  | 0.25837 |  |  |  | 0.25837 | 0 | 0.22359 |  | 0.03478 | [7 empty] | 0 | [8 empty] | Rest
NO401_4_2030_CP | CP | NO401_4_2030 | NO | RES | 401 | 4 | Norway | Residential | SFH | 2030 | Other fossil fuels |  |  | 0 |  |  |  | 0 | 0 | [10 empty] | 0 | [8 empty] | Rest
NO401_51_2030_CP | CP | NO401_51_2030 | NO | RES | 401 | 51 | Norway | Residential | SFH | 2030 | Biomass |  |  | 2.9639 |  |  |  | 2.9639 | 0 | 2.8997 |  | 0.064118 | [7 empty] | 0 | [8 empty] | Rest
NO401_52_2030_CP | CP | NO401_52_2030 | NO | RES | 401 | 52 | Norway | Residential | SFH | 2030 | Geothermal |  |  | 0 |  |  |  | 0 | 0 | [10 empty] | 0 | [8 empty] | Rest
NO401_53_2030_CP | CP | NO401_53_2030 | NO | RES | 401 | 53 | Norway | Residential | SFH | 2030 | Solar energy |  |  | 0.28893 |  |  |  | 0.28893 | 0 | 0.097565 |  | 0.19137 | [7 empty] | 0 | [8 empty] | Rest
NO401_55_2030_CP | CP | NO401_55_2030 | NO | RES | 401 | 55 | Norway | Residential | SFH | 2030 | Other RES |  |  | 0 |  |  |  | 0 | 0 | [10 empty] | 0 | [8 empty] | Rest
NO401_58_2030_CP | CP | NO401_58_2030 | NO | RES | 401 | 58 | Norway | Residential | SFH | 2030 | Ambient heat |  |  | 4.2792 |  |  |  | 4.2792 | 0 | 4.0395 |  | 0.23966 | [7 empty] | 0 | [8 empty] | Rest
NO401_6_2030_CP | CP | NO401_6_2030 | NO | RES | 401 | 6 | Norway | Residential | SFH | 2030 | Electricity |  |  | 11.675 |  |  |  | 11.6183 | 0.056673 | 10.9057 |  | 0.71265 | [7 empty] | 0.056673 | [8 empty] | Rest
NO401_7_2030_CP | CP | NO401_7_2030 | NO | RES | 401 | 7 | Norway | Residential | SFH | 2030 | District heating |  |  | 0.58127 |  |  |  | 0.58127 | 0 | 0.53673 |  | 0.044541 | [7 empty] | 0 | [8 empty] | Rest
NO401_8_2030_CP | CP | NO401_8_2030 | NO | RES | 401 | 8 | Norway | Residential | SFH | 2030 | Waste non-RES |  |  | 0 |  |  |  | 0 | 0 | [10 empty] | 0 | [8 empty] | Rest
NO401_9_2030_CP | CP | NO401_9_2030 | NO | RES | 401 | 9 | Norway | Residential | SFH | 2030 | Waste RES |  |  | 0 |  |  |  | 0 | 0 | [10 empty] | 0 | [8 empty] | Rest
NO402_0_2030_CP | CP | NO402_0_2030 | NO | RES | 402 | 0 | Norway | Residential | MFH | 2030 | TOTAL |  |  | 2.2317 |  |  |  | 2.2247 | 0.0070423 | 1.9422 |  | 0.28254 | [7 empty] | 0.0070423 | [8 empty] | Rest
NO402_1_2030_CP | CP | NO402_1_2030 | NO | RES | 402 | 1 | Norway | Residential | MFH | 2030 | Coal |  |  | 0.019465 |  |  |  | 0.019465 | 0 | 0.018154 |  | 0.0013103 | [7 empty] | 0 | [8 empty] | Rest
NO402_2_2030_CP | CP | NO402_2_2030 | NO | RES | 402 | 2 | Norway | Residential | MFH | 2030 | Fuel oil |  |  | 0.1087 |  |  |  | 0.1087 | 0 | 0.090358 |  | 0.018338 | [7 empty] | 0 | [8 empty] | Rest
NO402_3_2030_CP | CP | NO402_3_2030 | NO | RES | 402 | 3 | Norway | Residential | MFH | 2030 | Natural gas |  |  | 0.051464 |  |  |  | 0.051464 | 0 | 0.020614 |  | 0.03085 | [7 empty] | 0 | [8 empty] | Rest
NO402_4_2030_CP | CP | NO402_4_2030 | NO | RES | 402 | 4 | Norway | Residential | MFH | 2030 | Other fossil fuels |  |  | 0 |  |  |  | 0 | 0 | [10 empty] | 0 | [8 empty] | Rest
NO402_51_2030_CP | CP | NO402_51_2030 | NO | RES | 402 | 51 | Norway | Residential | MFH | 2030 | Biomass |  |  | 0.33745 |  |  |  | 0.33745 | 0 | 0.31319 |  | 0.024259 | [7 empty] | 0 | [8 empty] | Rest
NO402_52_2030_CP | CP | NO402_52_2030 | NO | RES | 402 | 52 | Norway | Residential | MFH | 2030 | Geothermal |  |  | 0 |  |  |  | 0 | 0 | [10 empty] | 0 | [8 empty] | Rest
NO402_53_2030_CP | CP | NO402_53_2030 | NO | RES | 402 | 53 | Norway | Residential | MFH | 2030 | Solar energy |  |  | 0.021771 |  |  |  | 0.021771 | 0 | 0.014167 |  | 0.0076043 | [7 empty] | 0 | [8 empty] | Rest
NO402_55_2030_CP | CP | NO402_55_2030 | NO | RES | 402 | 55 | Norway | Residential | MFH | 2030 | Other RES |  |  | 0 |  |  |  | 0 | 0 | [10 empty] | 0 | [8 empty] | Rest
NO402_58_2030_CP | CP | NO402_58_2030 | NO | RES | 402 | 58 | Norway | Residential | MFH | 2030 | Ambient heat |  |  | 0.49269 |  |  |  | 0.49269 | 0 | 0.40002 |  | 0.092669 | [7 empty] | 0 | [8 empty] | Rest
NO402_6_2030_CP | CP | NO402_6_2030 | NO | RES | 402 | 6 | Norway | Residential | MFH | 2030 | Electricity |  |  | 1.1468 |  |  |  | 1.1397 | 0.0070423 | 1.0392 |  | 0.10055 | [7 empty] | 0.0070423 | [8 empty] | Rest
NO402_7_2030_CP | CP | NO402_7_2030 | NO | RES | 402 | 7 | Norway | Residential | MFH | 2030 | District heating |  |  | 0.053442 |  |  |  | 0.053442 | 0 | 0.046483 |  | 0.0069589 | [7 empty] | 0 | [8 empty] | Rest
NO402_8_2030_CP | CP | NO402_8_2030 | NO | RES | 402 | 8 | Norway | Residential | MFH | 2030 | Waste non-RES |  |  | 0 |  |  |  | 0 | 0 | [10 empty] | 0 | [8 empty] | Rest
NO402_9_2030_CP | CP | NO402_9_2030 | NO | RES | 402 | 9 | Norway | Residential | MFH | 2030 | Waste RES |  |  | 0 |  |  |  | 0 | 0 | [10 empty] | 0 | [8 empty] | Rest
PL400_0_2030_CP | CP | PL400_0_2030 | PL | RES | 400 | 0 | Poland | Residential | TOTAL Residential | 2030 | TOTAL |  |  | 123.0749 |  |  |  | 122.3415 | 0.73337 | 110.8478 |  | 11.4937 | [7 empty] | 0.73337 | [8 empty] | EU28
PL400_1_2030_CP | CP | PL400_1_2030 | PL | RES | 400 | 1 | Poland | Residential | TOTAL Residential | 2030 | Coal |  |  | 34.2161 |  |  |  | 34.2161 | 0 | 33.1874 |  | 1.0287 | [7 empty] | 0 | [8 empty] | EU28
PL400_2_2030_CP | CP | PL400_2_2030 | PL | RES | 400 | 2 | Poland | Residential | TOTAL Residential | 2030 | Fuel oil |  |  | 1.8716 |  |  |  | 1.8716 | 0 | 1.7698 |  | 0.10175 | [7 empty] | 0 | [8 empty] | EU28
PL400_3_2030_CP | CP | PL400_3_2030 | PL | RES | 400 | 3 | Poland | Residential | TOTAL Residential | 2030 | Natural gas |  |  | 20.8059 |  |  |  | 20.8059 | 0 | 18.4726 |  | 2.3333 | [7 empty] | 0 | [8 empty] | EU28
PL400_4_2030_CP | CP | PL400_4_2030 | PL | RES | 400 | 4 | Poland | Residential | TOTAL Residential | 2030 | Other fossil fuels |  |  | 0 |  |  |  | 0 | 0 | 0 |  | 0 | [7 empty] | 0 | [8 empty] | EU28
PL400_51_2030_CP | CP | PL400_51_2030 | PL | RES | 400 | 51 | Poland | Residential | TOTAL Residential | 2030 | Biomass |  |  | 23.547 |  |  |  | 23.547 | 0 | 23.1724 |  | 0.37463 | [7 empty] | 0 | [8 empty] | EU28
PL400_52_2030_CP | CP | PL400_52_2030 | PL | RES | 400 | 52 | Poland | Residential | TOTAL Residential | 2030 | Geothermal |  |  | 0 |  |  |  | 0 | 0 | 0 |  | 0 | [7 empty] | 0 | [8 empty] | EU28
PL400_53_2030_CP | CP | PL400_53_2030 | PL | RES | 400 | 53 | Poland | Residential | TOTAL Residential | 2030 | Solar energy |  |  | 2.6647 |  |  |  | 2.6647 | 0 | 0.95363 |  | 1.7111 | [7 empty] | 0 | [8 empty] | EU28
PL400_55_2030_CP | CP | PL400_55_2030 | PL | RES | 400 | 55 | Poland | Residential | TOTAL Residential | 2030 | Other RES |  |  | 0 |  |  |  | 0 | 0 | 0 |  | 0 | [7 empty] | 0 | [8 empty] | EU28
PL400_58_2030_CP | CP | PL400_58_2030 | PL | RES | 400 | 58 | Poland | Residential | TOTAL Residential | 2030 | Ambient heat |  |  | 5.226 |  |  |  | 5.226 | 0 | 4.0896 |  | 1.1364 | [7 empty] | 0 | [8 empty] | EU28
PL400_6_2030_CP | CP | PL400_6_2030 | PL | RES | 400 | 6 | Poland | Residential | TOTAL Residential | 2030 | Electricity |  |  | 6.4435 |  |  |  | 5.7101 | 0.73337 | 3.5789 |  | 2.1312 | [7 empty] | 0.73337 | [8 empty] | EU28
PL400_7_2030_CP | CP | PL400_7_2030 | PL | RES | 400 | 7 | Poland | Residential | TOTAL Residential | 2030 | District heating |  |  | 28.3001 |  |  |  | 28.3001 | 0 | 25.6235 |  | 2.6767 | [7 empty] | 0 | [8 empty] | EU28
PL400_8_2030_CP | CP | PL400_8_2030 | PL | RES | 400 | 8 | Poland | Residential | TOTAL Residential | 2030 | Waste non-RES |  |  | 0 |  |  |  | 0 | 0 | 0 |  | 0 | [7 empty] | 0 | [8 empty] | EU28
PL400_9_2030_CP | CP | PL400_9_2030 | PL | RES | 400 | 9 | Poland | Residential | TOTAL Residential | 2030 | Waste RES |  |  | 0 |  |  |  | 0 | 0 | 0 |  | 0 | [7 empty] | 0 | [8 empty] | EU28
PL401_0_2030_CP | CP | PL401_0_2030 | PL | RES | 401 | 0 | Poland | Residential | SFH | 2030 | TOTAL |  |  | 80.9728 |  |  |  | 80.5505 | 0.42224 | 75.1054 |  | 5.4452 | [7 empty] | 0.42224 | [8 empty] | EU28
PL401_1_2030_CP | CP | PL401_1_2030 | PL | RES | 401 | 1 | Poland | Residential | SFH | 2030 | Coal |  |  | 30.7157 |  |  |  | 30.7157 | 0 | 29.9547 |  | 0.76098 | [7 empty] | 0 | [8 empty] | EU28
PL401_2_2030_CP | CP | PL401_2_2030 | PL | RES | 401 | 2 | Poland | Residential | SFH | 2030 | Fuel oil |  |  | 1.2896 |  |  |  | 1.2896 | 0 | 1.2553 |  | 0.034317 | [7 empty] | 0 | [8 empty] | EU28
PL401_3_2030_CP | CP | PL401_3_2030 | PL | RES | 401 | 3 | Poland | Residential | SFH | 2030 | Natural gas |  |  | 10.7269 |  |  |  | 10.7269 | 0 | 9.6401 |  | 1.0868 | [7 empty] | 0 | [8 empty] | EU28
PL401_4_2030_CP | CP | PL401_4_2030 | PL | RES | 401 | 4 | Poland | Residential | SFH | 2030 | Other fossil fuels |  |  | 0 |  |  |  | 0 | 0 | [10 empty] | 0 | [8 empty] | EU28
PL401_51_2030_CP | CP | PL401_51_2030 | PL | RES | 401 | 51 | Poland | Residential | SFH | 2030 | Biomass |  |  | 22.7507 |  |  |  | 22.7507 | 0 | 22.4486 |  | 0.30208 | [7 empty] | 0 | [8 empty] | EU28
PL401_52_2030_CP | CP | PL401_52_2030 | PL | RES | 401 | 52 | Poland | Residential | SFH | 2030 | Geothermal |  |  | 0 |  |  |  | 0 | 0 | [10 empty] | 0 | [8 empty] | EU28
PL401_53_2030_CP | CP | PL401_53_2030 | PL | RES | 401 | 53 | Poland | Residential | SFH | 2030 | Solar energy |  |  | 2.0758 |  |  |  | 2.0758 | 0 | 0.93026 |  | 1.1455 | [7 empty] | 0 | [8 empty] | EU28
PL401_55_2030_CP | CP | PL401_55_2030 | PL | RES | 401 | 55 | Poland | Residential | SFH | 2030 | Other RES |  |  | 0 |  |  |  | 0 | 0 | [10 empty] | 0 | [8 empty] | EU28
PL401_58_2030_CP | CP | PL401_58_2030 | PL | RES | 401 | 58 | Poland | Residential | SFH | 2030 | Ambient heat |  |  | 2.8148 |  |  |  | 2.8148 | 0 | 2.4528 |  | 0.36197 | [7 empty] | 0 | [8 empty] | EU28
PL401_6_2030_CP | CP | PL401_6_2030 | PL | RES | 401 | 6 | Poland | Residential | SFH | 2030 | Electricity |  |  | 4.729 |  |  |  | 4.3068 | 0.42224 | 2.7954 |  | 1.5114 | [7 empty] | 0.42224 | [8 empty] | EU28
PL401_7_2030_CP | CP | PL401_7_2030 | PL | RES | 401 | 7 | Poland | Residential | SFH | 2030 | District heating |  |  | 5.8703 |  |  |  | 5.8703 | 0 | 5.6281 |  | 0.24214 | [7 empty] | 0 | [8 empty] | EU28
PL401_8_2030_CP | CP | PL401_8_2030 | PL | RES | 401 | 8 | Poland | Residential | SFH | 2030 | Waste non-RES |  |  | 0 |  |  |  | 0 | 0 | [10 empty] | 0 | [8 empty] | EU28
PL401_9_2030_CP | CP | PL401_9_2030 | PL | RES | 401 | 9 | Poland | Residential | SFH | 2030 | Waste RES |  |  | 0 |  |  |  | 0 | 0 | [10 empty] | 0 | [8 empty] | EU28
PL402_0_2030_CP | CP | PL402_0_2030 | PL | RES | 402 | 0 | Poland | Residential | MFH | 2030 | TOTAL |  |  | 42.1021 |  |  |  | 41.791 | 0.31112 | 35.7425 |  | 6.0486 | [7 empty] | 0.31112 | [8 empty] | EU28
PL402_1_2030_CP | CP | PL402_1_2030 | PL | RES | 402 | 1 | Poland | Residential | MFH | 2030 | Coal |  |  | 3.5004 |  |  |  | 3.5004 | 0 | 3.2327 |  | 0.26773 | [7 empty] | 0 | [8 empty] | EU28
PL402_2_2030_CP | CP | PL402_2_2030 | PL | RES | 402 | 2 | Poland | Residential | MFH | 2030 | Fuel oil |  |  | 0.58193 |  |  |  | 0.58193 | 0 | 0.51449 |  | 0.067437 | [7 empty] | 0 | [8 empty] | EU28
PL402_3_2030_CP | CP | PL402_3_2030 | PL | RES | 402 | 3 | Poland | Residential | MFH | 2030 | Natural gas |  |  | 10.079 |  |  |  | 10.079 | 0 | 8.8325 |  | 1.2465 | [7 empty] | 0 | [8 empty] | EU28
PL402_4_2030_CP | CP | PL402_4_2030 | PL | RES | 402 | 4 | Poland | Residential | MFH | 2030 | Other fossil fuels |  |  | 0 |  |  |  | 0 | 0 | [10 empty] | 0 | [8 empty] | EU28
PL402_51_2030_CP | CP | PL402_51_2030 | PL | RES | 402 | 51 | Poland | Residential | MFH | 2030 | Biomass |  |  | 0.79629 |  |  |  | 0.79629 | 0 | 0.72374 |  | 0.072553 | [7 empty] | 0 | [8 empty] | EU28
PL402_52_2030_CP | CP | PL402_52_2030 | PL | RES | 402 | 52 | Poland | Residential | MFH | 2030 | Geothermal |  |  | 0 |  |  |  | 0 | 0 | [10 empty] | 0 | [8 empty] | EU28
PL402_53_2030_CP | CP | PL402_53_2030 | PL | RES | 402 | 53 | Poland | Residential | MFH | 2030 | Solar energy |  |  | 0.58891 |  |  |  | 0.58891 | 0 | 0.02337 |  | 0.56554 | [7 empty] | 0 | [8 empty] | EU28
PL402_55_2030_CP | CP | PL402_55_2030 | PL | RES | 402 | 55 | Poland | Residential | MFH | 2030 | Other RES |  |  | 0 |  |  |  | 0 | 0 | [10 empty] | 0 | [8 empty] | EU28
PL402_58_2030_CP | CP | PL402_58_2030 | PL | RES | 402 | 58 | Poland | Residential | MFH | 2030 | Ambient heat |  |  | 2.4113 |  |  |  | 2.4113 | 0 | 1.6368 |  | 0.77447 | [7 empty] | 0 | [8 empty] | EU28
PL402_6_2030_CP | CP | PL402_6_2030 | PL | RES | 402 | 6 | Poland | Residential | MFH | 2030 | Electricity |  |  | 1.7145 |  |  |  | 1.4033 | 0.31112 | 0.78352 |  | 0.61982 | [7 empty] | 0.31112 | [8 empty] | EU28
PL402_7_2030_CP | CP | PL402_7_2030 | PL | RES | 402 | 7 | Poland | Residential | MFH | 2030 | District heating |  |  | 22.4298 |  |  |  | 22.4298 | 0 | 19.9953 |  | 2.4345 | [7 empty] | 0 | [8 empty] | EU28
PL402_8_2030_CP | CP | PL402_8_2030 | PL | RES | 402 | 8 | Poland | Residential | MFH | 2030 | Waste non-RES |  |  | 0 |  |  |  | 0 | 0 | [10 empty] | 0 | [8 empty] | EU28
PL402_9_2030_CP | CP | PL402_9_2030 | PL | RES | 402 | 9 | Poland | Residential | MFH | 2030 | Waste RES |  |  | 0 |  |  |  | 0 | 0 | [10 empty] | 0 | [8 empty] | EU28
PT400_0_2030_CP | CP | PT400_0_2030 | PT | RES | 400 | 0 | Portugal | Residential | TOTAL Residential | 2030 | TOTAL |  |  | 13.0125 |  |  |  | 12.3048 | 0.70776 | 9.4723 |  | 2.8325 | [7 empty] | 0.70776 | [8 empty] | EU28
PT400_1_2030_CP | CP | PT400_1_2030 | PT | RES | 400 | 1 | Portugal | Residential | TOTAL Residential | 2030 | Coal |  |  | 0 |  |  |  | 0 | 0 | 0 |  | 0 | [7 empty] | 0 | [8 empty] | EU28
PT400_2_2030_CP | CP | PT400_2_2030 | PT | RES | 400 | 2 | Portugal | Residential | TOTAL Residential | 2030 | Fuel oil |  |  | 1.9662 |  |  |  | 1.9662 | 0 | 1.1629 |  | 0.80336 | [7 empty] | 0 | [8 empty] | EU28
PT400_3_2030_CP | CP | PT400_3_2030 | PT | RES | 400 | 3 | Portugal | Residential | TOTAL Residential | 2030 | Natural gas |  |  | 0.86003 |  |  |  | 0.86003 | 0 | 0.29137 |  | 0.56866 | [7 empty] | 0 | [8 empty] | EU28
PT400_4_2030_CP | CP | PT400_4_2030 | PT | RES | 400 | 4 | Portugal | Residential | TOTAL Residential | 2030 | Other fossil fuels |  |  | 0 |  |  |  | 0 | 0 | 0 |  | 0 | [7 empty] | 0 | [8 empty] | EU28
PT400_51_2030_CP | CP | PT400_51_2030 | PT | RES | 400 | 51 | Portugal | Residential | TOTAL Residential | 2030 | Biomass |  |  | 7.1271 |  |  |  | 7.1271 | 0 | 6.6291 |  | 0.49793 | [7 empty] | 0 | [8 empty] | EU28
PT400_52_2030_CP | CP | PT400_52_2030 | PT | RES | 400 | 52 | Portugal | Residential | TOTAL Residential | 2030 | Geothermal |  |  | 0 |  |  |  | 0 | 0 | 0 |  | 0 | [7 empty] | 0 | [8 empty] | EU28
PT400_53_2030_CP | CP | PT400_53_2030 | PT | RES | 400 | 53 | Portugal | Residential | TOTAL Residential | 2030 | Solar energy |  |  | 0.99065 |  |  |  | 0.99065 | 0 | 0.27785 |  | 0.7128 | [7 empty] | 0 | [8 empty] | EU28
PT400_55_2030_CP | CP | PT400_55_2030 | PT | RES | 400 | 55 | Portugal | Residential | TOTAL Residential | 2030 | Other RES |  |  | 0 |  |  |  | 0 | 0 | 0 |  | 0 | [7 empty] | 0 | [8 empty] | EU28
PT400_58_2030_CP | CP | PT400_58_2030 | PT | RES | 400 | 58 | Portugal | Residential | TOTAL Residential | 2030 | Ambient heat |  |  | 0.57284 |  |  |  | 0.57284 | 0 | 0.53942 |  | 0.033421 | [7 empty] | 0 | [8 empty] | EU28
PT400_6_2030_CP | CP | PT400_6_2030 | PT | RES | 400 | 6 | Portugal | Residential | TOTAL Residential | 2030 | Electricity |  |  | 1.431 |  |  |  | 0.72327 | 0.70776 | 0.52699 |  | 0.19627 | [7 empty] | 0.70776 | [8 empty] | EU28
PT400_7_2030_CP | CP | PT400_7_2030 | PT | RES | 400 | 7 | Portugal | Residential | TOTAL Residential | 2030 | District heating |  |  | 0.064674 |  |  |  | 0.064674 | 0 | 0.044601 |  | 0.020074 | [7 empty] | 0 | [8 empty] | EU28
PT400_8_2030_CP | CP | PT400_8_2030 | PT | RES | 400 | 8 | Portugal | Residential | TOTAL Residential | 2030 | Waste non-RES |  |  | 0 |  |  |  | 0 | 0 | 0 |  | 0 | [7 empty] | 0 | [8 empty] | EU28
PT400_9_2030_CP | CP | PT400_9_2030 | PT | RES | 400 | 9 | Portugal | Residential | TOTAL Residential | 2030 | Waste RES |  |  | 0 |  |  |  | 0 | 0 | 0 |  | 0 | [7 empty] | 0 | [8 empty] | EU28
PT401_0_2030_CP | CP | PT401_0_2030 | PT | RES | 401 | 0 | Portugal | Residential | SFH | 2030 | TOTAL |  |  | 10.2581 |  |  |  | 9.8705 | 0.38756 | 8.3926 |  | 1.4779 | [7 empty] | 0.38756 | [8 empty] | EU28
PT401_1_2030_CP | CP | PT401_1_2030 | PT | RES | 401 | 1 | Portugal | Residential | SFH | 2030 | Coal |  |  | 0 |  |  |  | 0 | 0 | [10 empty] | 0 | [8 empty] | EU28
PT401_2_2030_CP | CP | PT401_2_2030 | PT | RES | 401 | 2 | Portugal | Residential | SFH | 2030 | Fuel oil |  |  | 1.4743 |  |  |  | 1.4743 | 0 | 0.88222 |  | 0.59212 | [7 empty] | 0 | [8 empty] | EU28
PT401_3_2030_CP | CP | PT401_3_2030 | PT | RES | 401 | 3 | Portugal | Residential | SFH | 2030 | Natural gas |  |  | 0.30069 |  |  |  | 0.30069 | 0 | 0.10379 |  | 0.1969 | [7 empty] | 0 | [8 empty] | EU28
PT401_4_2030_CP | CP | PT401_4_2030 | PT | RES | 401 | 4 | Portugal | Residential | SFH | 2030 | Other fossil fuels |  |  | 0 |  |  |  | 0 | 0 | [10 empty] | 0 | [8 empty] | EU28
PT401_51_2030_CP | CP | PT401_51_2030 | PT | RES | 401 | 51 | Portugal | Residential | SFH | 2030 | Biomass |  |  | 6.6964 |  |  |  | 6.6964 | 0 | 6.342 |  | 0.35441 | [7 empty] | 0 | [8 empty] | EU28
PT401_52_2030_CP | CP | PT401_52_2030 | PT | RES | 401 | 52 | Portugal | Residential | SFH | 2030 | Geothermal |  |  | 0 |  |  |  | 0 | 0 | [10 empty] | 0 | [8 empty] | EU28
PT401_53_2030_CP | CP | PT401_53_2030 | PT | RES | 401 | 53 | Portugal | Residential | SFH | 2030 | Solar energy |  |  | 0.31157 |  |  |  | 0.31157 | 0 | 0.066922 |  | 0.24465 | [7 empty] | 0 | [8 empty] | EU28
PT401_55_2030_CP | CP | PT401_55_2030 | PT | RES | 401 | 55 | Portugal | Residential | SFH | 2030 | Other RES |  |  | 0 |  |  |  | 0 | 0 | [10 empty] | 0 | [8 empty] | EU28
PT401_58_2030_CP | CP | PT401_58_2030 | PT | RES | 401 | 58 | Portugal | Residential | SFH | 2030 | Ambient heat |  |  | 0.54286 |  |  |  | 0.54286 | 0 | 0.52483 |  | 0.018036 | [7 empty] | 0 | [8 empty] | EU28
PT401_6_2030_CP | CP | PT401_6_2030 | PT | RES | 401 | 6 | Portugal | Residential | SFH | 2030 | Electricity |  |  | 0.91261 |  |  |  | 0.52505 | 0.38756 | 0.45938 |  | 0.065672 | [7 empty] | 0.38756 | [8 empty] | EU28
PT401_7_2030_CP | CP | PT401_7_2030 | PT | RES | 401 | 7 | Portugal | Residential | SFH | 2030 | District heating |  |  | 0.019607 |  |  |  | 0.019607 | 0 | 0.013484 |  | 0.0061225 | [7 empty] | 0 | [8 empty] | EU28
PT401_8_2030_CP | CP | PT401_8_2030 | PT | RES | 401 | 8 | Portugal | Residential | SFH | 2030 | Waste non-RES |  |  | 0 |  |  |  | 0 | 0 | [10 empty] | 0 | [8 empty] | EU28
PT401_9_2030_CP | CP | PT401_9_2030 | PT | RES | 401 | 9 | Portugal | Residential | SFH | 2030 | Waste RES |  |  | 0 |  |  |  | 0 | 0 | [10 empty] | 0 | [8 empty] | EU28
PT402_0_2030_CP | CP | PT402_0_2030 | PT | RES | 402 | 0 | Portugal | Residential | MFH | 2030 | TOTAL |  |  | 2.7544 |  |  |  | 2.4342 | 0.3202 | 1.0796 |  | 1.3546 | [7 empty] | 0.3202 | [8 empty] | EU28
PT402_1_2030_CP | CP | PT402_1_2030 | PT | RES | 402 | 1 | Portugal | Residential | MFH | 2030 | Coal |  |  | 0 |  |  |  | 0 | 0 | [10 empty] | 0 | [8 empty] | EU28
PT402_2_2030_CP | CP | PT402_2_2030 | PT | RES | 402 | 2 | Portugal | Residential | MFH | 2030 | Fuel oil |  |  | 0.4919 |  |  |  | 0.4919 | 0 | 0.28067 |  | 0.21123 | [7 empty] | 0 | [8 empty] | EU28
PT402_3_2030_CP | CP | PT402_3_2030 | PT | RES | 402 | 3 | Portugal | Residential | MFH | 2030 | Natural gas |  |  | 0.55933 |  |  |  | 0.55933 | 0 | 0.18758 |  | 0.37176 | [7 empty] | 0 | [8 empty] | EU28
PT402_4_2030_CP | CP | PT402_4_2030 | PT | RES | 402 | 4 | Portugal | Residential | MFH | 2030 | Other fossil fuels |  |  | 0 |  |  |  | 0 | 0 | [10 empty] | 0 | [8 empty] | EU28
PT402_51_2030_CP | CP | PT402_51_2030 | PT | RES | 402 | 51 | Portugal | Residential | MFH | 2030 | Biomass |  |  | 0.43066 |  |  |  | 0.43066 | 0 | 0.28714 |  | 0.14352 | [7 empty] | 0 | [8 empty] | EU28
PT402_52_2030_CP | CP | PT402_52_2030 | PT | RES | 402 | 52 | Portugal | Residential | MFH | 2030 | Geothermal |  |  | 0 |  |  |  | 0 | 0 | [10 empty] | 0 | [8 empty] | EU28
PT402_53_2030_CP | CP | PT402_53_2030 | PT | RES | 402 | 53 | Portugal | Residential | MFH | 2030 | Solar energy |  |  | 0.67909 |  |  |  | 0.67909 | 0 | 0.21093 |  | 0.46816 | [7 empty] | 0 | [8 empty] | EU28
PT402_55_2030_CP | CP | PT402_55_2030 | PT | RES | 402 | 55 | Portugal | Residential | MFH | 2030 | Other RES |  |  | 0 |  |  |  | 0 | 0 | [10 empty] | 0 | [8 empty] | EU28
PT402_58_2030_CP | CP | PT402_58_2030 | PT | RES | 402 | 58 | Portugal | Residential | MFH | 2030 | Ambient heat |  |  | 0.02998 |  |  |  | 0.02998 | 0 | 0.014594 |  | 0.015385 | [7 empty] | 0 | [8 empty] | EU28
PT402_6_2030_CP | CP | PT402_6_2030 | PT | RES | 402 | 6 | Portugal | Residential | MFH | 2030 | Electricity |  |  | 0.51842 |  |  |  | 0.19822 | 0.3202 | 0.067614 |  | 0.1306 | [7 empty] | 0.3202 | [8 empty] | EU28
PT402_7_2030_CP | CP | PT402_7_2030 | PT | RES | 402 | 7 | Portugal | Residential | MFH | 2030 | District heating |  |  | 0.045068 |  |  |  | 0.045068 | 0 | 0.031117 |  | 0.013951 | [7 empty] | 0 | [8 empty] | EU28
PT402_8_2030_CP | CP | PT402_8_2030 | PT | RES | 402 | 8 | Portugal | Residential | MFH | 2030 | Waste non-RES |  |  | 0 |  |  |  | 0 | 0 | [10 empty] | 0 | [8 empty] | EU28
PT402_9_2030_CP | CP | PT402_9_2030 | PT | RES | 402 | 9 | Portugal | Residential | MFH | 2030 | Waste RES |  |  | 0 |  |  |  | 0 | 0 | [10 empty] | 0 | [8 empty] | EU28
RO400_0_2030_CP | CP | RO400_0_2030 | RO | RES | 400 | 0 | Romania | Residential | TOTAL Residential | 2030 | TOTAL |  |  | 38.4827 |  |  |  | 36.573 | 1.9097 | 32.5604 |  | 4.0126 | [7 empty] | 1.9097 | [8 empty] | EU28
RO400_1_2030_CP | CP | RO400_1_2030 | RO | RES | 400 | 1 | Romania | Residential | TOTAL Residential | 2030 | Coal |  |  | 0.0055355 |  |  |  | 0.0055355 | 0 | 0.0054501 |  | 8.5342e-05 | [7 empty] | 0 | [8 empty] | EU28
RO400_2_2030_CP | CP | RO400_2_2030 | RO | RES | 400 | 2 | Romania | Residential | TOTAL Residential | 2030 | Fuel oil |  |  | 0.15696 |  |  |  | 0.15696 | 0 | 0.025264 |  | 0.13169 | [7 empty] | 0 | [8 empty] | EU28
RO400_3_2030_CP | CP | RO400_3_2030 | RO | RES | 400 | 3 | Romania | Residential | TOTAL Residential | 2030 | Natural gas |  |  | 7.1565 |  |  |  | 7.1565 | 0 | 4.791 |  | 2.3655 | [7 empty] | 0 | [8 empty] | EU28
RO400_4_2030_CP | CP | RO400_4_2030 | RO | RES | 400 | 4 | Romania | Residential | TOTAL Residential | 2030 | Other fossil fuels |  |  | 0 |  |  |  | 0 | 0 | 0 |  | 0 | [7 empty] | 0 | [8 empty] | EU28
RO400_51_2030_CP | CP | RO400_51_2030 | RO | RES | 400 | 51 | Romania | Residential | TOTAL Residential | 2030 | Biomass |  |  | 24.4795 |  |  |  | 24.4795 | 0 | 24.0441 |  | 0.43543 | [7 empty] | 0 | [8 empty] | EU28
RO400_52_2030_CP | CP | RO400_52_2030 | RO | RES | 400 | 52 | Romania | Residential | TOTAL Residential | 2030 | Geothermal |  |  | 0 |  |  |  | 0 | 0 | 0 |  | 0 | [7 empty] | 0 | [8 empty] | EU28
RO400_53_2030_CP | CP | RO400_53_2030 | RO | RES | 400 | 53 | Romania | Residential | TOTAL Residential | 2030 | Solar energy |  |  | 0.51569 |  |  |  | 0.51569 | 0 | 0.19364 |  | 0.32204 | [7 empty] | 0 | [8 empty] | EU28
RO400_55_2030_CP | CP | RO400_55_2030 | RO | RES | 400 | 55 | Romania | Residential | TOTAL Residential | 2030 | Other RES |  |  | 0 |  |  |  | 0 | 0 | 0 |  | 0 | [7 empty] | 0 | [8 empty] | EU28
RO400_58_2030_CP | CP | RO400_58_2030 | RO | RES | 400 | 58 | Romania | Residential | TOTAL Residential | 2030 | Ambient heat |  |  | 0.55775 |  |  |  | 0.55775 | 0 | 0.49169 |  | 0.066062 | [7 empty] | 0 | [8 empty] | EU28
RO400_6_2030_CP | CP | RO400_6_2030 | RO | RES | 400 | 6 | Romania | Residential | TOTAL Residential | 2030 | Electricity |  |  | 2.3951 |  |  |  | 0.48537 | 1.9097 | 0.18834 |  | 0.29703 | [7 empty] | 1.9097 | [8 empty] | EU28
RO400_7_2030_CP | CP | RO400_7_2030 | RO | RES | 400 | 7 | Romania | Residential | TOTAL Residential | 2030 | District heating |  |  | 3.2156 |  |  |  | 3.2156 | 0 | 2.8208 |  | 0.3948 | [7 empty] | 0 | [8 empty] | EU28
RO400_8_2030_CP | CP | RO400_8_2030 | RO | RES | 400 | 8 | Romania | Residential | TOTAL Residential | 2030 | Waste non-RES |  |  | 0 |  |  |  | 0 | 0 | 0 |  | 0 | [7 empty] | 0 | [8 empty] | EU28
RO400_9_2030_CP | CP | RO400_9_2030 | RO | RES | 400 | 9 | Romania | Residential | TOTAL Residential | 2030 | Waste RES |  |  | 0 |  |  |  | 0 | 0 | 0 |  | 0 | [7 empty] | 0 | [8 empty] | EU28
RO401_0_2030_CP | CP | RO401_0_2030 | RO | RES | 401 | 0 | Romania | Residential | SFH | 2030 | TOTAL |  |  | 26.4951 |  |  |  | 25.1708 | 1.3243 | 22.7069 |  | 2.4639 | [7 empty] | 1.3243 | [8 empty] | EU28
RO401_1_2030_CP | CP | RO401_1_2030 | RO | RES | 401 | 1 | Romania | Residential | SFH | 2030 | Coal |  |  | 0.0055352 |  |  |  | 0.0055352 | 0 | 0.0054499 |  | 8.5331e-05 | [7 empty] | 0 | [8 empty] | EU28
RO401_2_2030_CP | CP | RO401_2_2030 | RO | RES | 401 | 2 | Romania | Residential | SFH | 2030 | Fuel oil |  |  | 0.12635 |  |  |  | 0.12635 | 0 | 0.0061002 |  | 0.12025 | [7 empty] | 0 | [8 empty] | EU28
RO401_3_2030_CP | CP | RO401_3_2030 | RO | RES | 401 | 3 | Romania | Residential | SFH | 2030 | Natural gas |  |  | 3.1919 |  |  |  | 3.1919 | 0 | 1.5421 |  | 1.6498 | [7 empty] | 0 | [8 empty] | EU28
RO401_4_2030_CP | CP | RO401_4_2030 | RO | RES | 401 | 4 | Romania | Residential | SFH | 2030 | Other fossil fuels |  |  | 0 |  |  |  | 0 | 0 | [10 empty] | 0 | [8 empty] | EU28
RO401_51_2030_CP | CP | RO401_51_2030 | RO | RES | 401 | 51 | Romania | Residential | SFH | 2030 | Biomass |  |  | 20.5011 |  |  |  | 20.5011 | 0 | 20.2926 |  | 0.20855 | [7 empty] | 0 | [8 empty] | EU28
RO401_52_2030_CP | CP | RO401_52_2030 | RO | RES | 401 | 52 | Romania | Residential | SFH | 2030 | Geothermal |  |  | 0 |  |  |  | 0 | 0 | [10 empty] | 0 | [8 empty] | EU28
RO401_53_2030_CP | CP | RO401_53_2030 | RO | RES | 401 | 53 | Romania | Residential | SFH | 2030 | Solar energy |  |  | 0.25037 |  |  |  | 0.25037 | 0 | 0.095723 |  | 0.15465 | [7 empty] | 0 | [8 empty] | EU28
RO401_55_2030_CP | CP | RO401_55_2030 | RO | RES | 401 | 55 | Romania | Residential | SFH | 2030 | Other RES |  |  | 0 |  |  |  | 0 | 0 | [10 empty] | 0 | [8 empty] | EU28
RO401_58_2030_CP | CP | RO401_58_2030 | RO | RES | 401 | 58 | Romania | Residential | SFH | 2030 | Ambient heat |  |  | 0.53987 |  |  |  | 0.53987 | 0 | 0.48352 |  | 0.056345 | [7 empty] | 0 | [8 empty] | EU28
RO401_6_2030_CP | CP | RO401_6_2030 | RO | RES | 401 | 6 | Romania | Residential | SFH | 2030 | Electricity |  |  | 1.7569 |  |  |  | 0.43255 | 1.3243 | 0.16654 |  | 0.26601 | [7 empty] | 1.3243 | [8 empty] | EU28
RO401_7_2030_CP | CP | RO401_7_2030 | RO | RES | 401 | 7 | Romania | Residential | SFH | 2030 | District heating |  |  | 0.12309 |  |  |  | 0.12309 | 0 | 0.1149 |  | 0.0081941 | [7 empty] | 0 | [8 empty] | EU28
RO401_8_2030_CP | CP | RO401_8_2030 | RO | RES | 401 | 8 | Romania | Residential | SFH | 2030 | Waste non-RES |  |  | 0 |  |  |  | 0 | 0 | [10 empty] | 0 | [8 empty] | EU28
RO401_9_2030_CP | CP | RO401_9_2030 | RO | RES | 401 | 9 | Romania | Residential | SFH | 2030 | Waste RES |  |  | 0 |  |  |  | 0 | 0 | [10 empty] | 0 | [8 empty] | EU28
RO402_0_2030_CP | CP | RO402_0_2030 | RO | RES | 402 | 0 | Romania | Residential | MFH | 2030 | TOTAL |  |  | 11.9875 |  |  |  | 11.4022 | 0.58533 | 9.8534 |  | 1.5487 | [7 empty] | 0.58533 | [8 empty] | EU28
RO402_1_2030_CP | CP | RO402_1_2030 | RO | RES | 402 | 1 | Romania | Residential | MFH | 2030 | Coal |  |  | 2.5842e-07 |  |  |  | 2.5842e-07 | 0 | 2.471e-07 |  | 1.1313e-08 | [7 empty] | 0 | [8 empty] | EU28
RO402_2_2030_CP | CP | RO402_2_2030 | RO | RES | 402 | 2 | Romania | Residential | MFH | 2030 | Fuel oil |  |  | 0.030604 |  |  |  | 0.030604 | 0 | 0.019164 |  | 0.01144 | [7 empty] | 0 | [8 empty] | EU28
RO402_3_2030_CP | CP | RO402_3_2030 | RO | RES | 402 | 3 | Romania | Residential | MFH | 2030 | Natural gas |  |  | 3.9646 |  |  |  | 3.9646 | 0 | 3.2489 |  | 0.71566 | [7 empty] | 0 | [8 empty] | EU28
RO402_4_2030_CP | CP | RO402_4_2030 | RO | RES | 402 | 4 | Romania | Residential | MFH | 2030 | Other fossil fuels |  |  | 0 |  |  |  | 0 | 0 | [10 empty] | 0 | [8 empty] | EU28
RO402_51_2030_CP | CP | RO402_51_2030 | RO | RES | 402 | 51 | Romania | Residential | MFH | 2030 | Biomass |  |  | 3.9784 |  |  |  | 3.9784 | 0 | 3.7515 |  | 0.22688 | [7 empty] | 0 | [8 empty] | EU28
RO402_52_2030_CP | CP | RO402_52_2030 | RO | RES | 402 | 52 | Romania | Residential | MFH | 2030 | Geothermal |  |  | 0 |  |  |  | 0 | 0 | [10 empty] | 0 | [8 empty] | EU28
RO402_53_2030_CP | CP | RO402_53_2030 | RO | RES | 402 | 53 | Romania | Residential | MFH | 2030 | Solar energy |  |  | 0.26532 |  |  |  | 0.26532 | 0 | 0.097922 |  | 0.16739 | [7 empty] | 0 | [8 empty] | EU28
RO402_55_2030_CP | CP | RO402_55_2030 | RO | RES | 402 | 55 | Romania | Residential | MFH | 2030 | Other RES |  |  | 0 |  |  |  | 0 | 0 | [10 empty] | 0 | [8 empty] | EU28
RO402_58_2030_CP | CP | RO402_58_2030 | RO | RES | 402 | 58 | Romania | Residential | MFH | 2030 | Ambient heat |  |  | 0.017885 |  |  |  | 0.017885 | 0 | 0.0081678 |  | 0.0097173 | [7 empty] | 0 | [8 empty] | EU28
RO402_6_2030_CP | CP | RO402_6_2030 | RO | RES | 402 | 6 | Romania | Residential | MFH | 2030 | Electricity |  |  | 0.63815 |  |  |  | 0.052817 | 0.58533 | 0.021801 |  | 0.031015 | [7 empty] | 0.58533 | [8 empty] | EU28
RO402_7_2030_CP | CP | RO402_7_2030 | RO | RES | 402 | 7 | Romania | Residential | MFH | 2030 | District heating |  |  | 3.0926 |  |  |  | 3.0926 | 0 | 2.7059 |  | 0.38661 | [7 empty] | 0 | [8 empty] | EU28
RO402_8_2030_CP | CP | RO402_8_2030 | RO | RES | 402 | 8 | Romania | Residential | MFH | 2030 | Waste non-RES |  |  | 0 |  |  |  | 0 | 0 | [10 empty] | 0 | [8 empty] | EU28
RO402_9_2030_CP | CP | RO402_9_2030 | RO | RES | 402 | 9 | Romania | Residential | MFH | 2030 | Waste RES |  |  | 0 |  |  |  | 0 | 0 | [10 empty] | 0 | [8 empty] | EU28
SE400_0_2030_CP | CP | SE400_0_2030 | SE | RES | 400 | 0 | Sweden | Residential | TOTAL Residential | 2030 | TOTAL |  |  | 46.0927 |  |  |  | 45.8706 | 0.2221 | 40.4615 |  | 5.409 | [7 empty] | 0.2221 | [8 empty] | EU28
SE400_1_2030_CP | CP | SE400_1_2030 | SE | RES | 400 | 1 | Sweden | Residential | TOTAL Residential | 2030 | Coal |  |  | 4.7436e-06 |  |  |  | 4.7436e-06 | 0 | 4.3611e-06 |  | 3.8243e-07 | [7 empty] | 0 | [8 empty] | EU28
SE400_2_2030_CP | CP | SE400_2_2030 | SE | RES | 400 | 2 | Sweden | Residential | TOTAL Residential | 2030 | Fuel oil |  |  | 0.19161 |  |  |  | 0.19161 | 0 | 0.14036 |  | 0.051243 | [7 empty] | 0 | [8 empty] | EU28
SE400_3_2030_CP | CP | SE400_3_2030 | SE | RES | 400 | 3 | Sweden | Residential | TOTAL Residential | 2030 | Natural gas |  |  | 1.2821 |  |  |  | 1.2821 | 0 | 1.1079 |  | 0.1742 | [7 empty] | 0 | [8 empty] | EU28
SE400_4_2030_CP | CP | SE400_4_2030 | SE | RES | 400 | 4 | Sweden | Residential | TOTAL Residential | 2030 | Other fossil fuels |  |  | 0 |  |  |  | 0 | 0 | 0 |  | 0 | [7 empty] | 0 | [8 empty] | EU28
SE400_51_2030_CP | CP | SE400_51_2030 | SE | RES | 400 | 51 | Sweden | Residential | TOTAL Residential | 2030 | Biomass |  |  | 9.9656 |  |  |  | 9.9656 | 0 | 9.4822 |  | 0.48334 | [7 empty] | 0 | [8 empty] | EU28
SE400_52_2030_CP | CP | SE400_52_2030 | SE | RES | 400 | 52 | Sweden | Residential | TOTAL Residential | 2030 | Geothermal |  |  | 0 |  |  |  | 0 | 0 | 0 |  | 0 | [7 empty] | 0 | [8 empty] | EU28
SE400_53_2030_CP | CP | SE400_53_2030 | SE | RES | 400 | 53 | Sweden | Residential | TOTAL Residential | 2030 | Solar energy |  |  | 0.55359 |  |  |  | 0.55359 | 0 | 0.15193 |  | 0.40166 | [7 empty] | 0 | [8 empty] | EU28
SE400_55_2030_CP | CP | SE400_55_2030 | SE | RES | 400 | 55 | Sweden | Residential | TOTAL Residential | 2030 | Other RES |  |  | 0 |  |  |  | 0 | 0 | 0 |  | 0 | [7 empty] | 0 | [8 empty] | EU28
SE400_58_2030_CP | CP | SE400_58_2030 | SE | RES | 400 | 58 | Sweden | Residential | TOTAL Residential | 2030 | Ambient heat |  |  | 5.7786 |  |  |  | 5.7786 | 0 | 5.3291 |  | 0.44947 | [7 empty] | 0 | [8 empty] | EU28
SE400_6_2030_CP | CP | SE400_6_2030 | SE | RES | 400 | 6 | Sweden | Residential | TOTAL Residential | 2030 | Electricity |  |  | 6.9784 |  |  |  | 6.7563 | 0.2221 | 5.9396 |  | 0.81667 | [7 empty] | 0.2221 | [8 empty] | EU28
SE400_7_2030_CP | CP | SE400_7_2030 | SE | RES | 400 | 7 | Sweden | Residential | TOTAL Residential | 2030 | District heating |  |  | 21.3428 |  |  |  | 21.3428 | 0 | 18.3104 |  | 3.0325 | [7 empty] | 0 | [8 empty] | EU28
SE400_8_2030_CP | CP | SE400_8_2030 | SE | RES | 400 | 8 | Sweden | Residential | TOTAL Residential | 2030 | Waste non-RES |  |  | 0 |  |  |  | 0 | 0 | 0 |  | 0 | [7 empty] | 0 | [8 empty] | EU28
SE400_9_2030_CP | CP | SE400_9_2030 | SE | RES | 400 | 9 | Sweden | Residential | TOTAL Residential | 2030 | Waste RES |  |  | 0 |  |  |  | 0 | 0 | 0 |  | 0 | [7 empty] | 0 | [8 empty] | EU28
SE401_0_2030_CP | CP | SE401_0_2030 | SE | RES | 401 | 0 | Sweden | Residential | SFH | 2030 | TOTAL |  |  | 27.9406 |  |  |  | 27.7928 | 0.14781 | 25.4546 |  | 2.3381 | [7 empty] | 0.14781 | [8 empty] | EU28
SE401_1_2030_CP | CP | SE401_1_2030 | SE | RES | 401 | 1 | Sweden | Residential | SFH | 2030 | Coal |  |  | 4.3565e-06 |  |  |  | 4.3565e-06 | 0 | 4.061e-06 |  | 2.9554e-07 | [7 empty] | 0 | [8 empty] | EU28
SE401_2_2030_CP | CP | SE401_2_2030 | SE | RES | 401 | 2 | Sweden | Residential | SFH | 2030 | Fuel oil |  |  | 0.16132 |  |  |  | 0.16132 | 0 | 0.11652 |  | 0.044809 | [7 empty] | 0 | [8 empty] | EU28
SE401_3_2030_CP | CP | SE401_3_2030 | SE | RES | 401 | 3 | Sweden | Residential | SFH | 2030 | Natural gas |  |  | 0.84015 |  |  |  | 0.84015 | 0 | 0.75242 |  | 0.087731 | [7 empty] | 0 | [8 empty] | EU28
SE401_4_2030_CP | CP | SE401_4_2030 | SE | RES | 401 | 4 | Sweden | Residential | SFH | 2030 | Other fossil fuels |  |  | 0 |  |  |  | 0 | 0 | [10 empty] | 0 | [8 empty] | EU28
SE401_51_2030_CP | CP | SE401_51_2030 | SE | RES | 401 | 51 | Sweden | Residential | SFH | 2030 | Biomass |  |  | 9.5162 |  |  |  | 9.5162 | 0 | 9.1347 |  | 0.38147 | [7 empty] | 0 | [8 empty] | EU28
SE401_52_2030_CP | CP | SE401_52_2030 | SE | RES | 401 | 52 | Sweden | Residential | SFH | 2030 | Geothermal |  |  | 0 |  |  |  | 0 | 0 | [10 empty] | 0 | [8 empty] | EU28
SE401_53_2030_CP | CP | SE401_53_2030 | SE | RES | 401 | 53 | Sweden | Residential | SFH | 2030 | Solar energy |  |  | 0.519 |  |  |  | 0.519 | 0 | 0.15181 |  | 0.36719 | [7 empty] | 0 | [8 empty] | EU28
SE401_55_2030_CP | CP | SE401_55_2030 | SE | RES | 401 | 55 | Sweden | Residential | SFH | 2030 | Other RES |  |  | 0 |  |  |  | 0 | 0 | [10 empty] | 0 | [8 empty] | EU28
SE401_58_2030_CP | CP | SE401_58_2030 | SE | RES | 401 | 58 | Sweden | Residential | SFH | 2030 | Ambient heat |  |  | 4.9551 |  |  |  | 4.9551 | 0 | 4.639 |  | 0.31608 | [7 empty] | 0 | [8 empty] | EU28
SE401_6_2030_CP | CP | SE401_6_2030 | SE | RES | 401 | 6 | Sweden | Residential | SFH | 2030 | Electricity |  |  | 6.177 |  |  |  | 6.0292 | 0.14781 | 5.3565 |  | 0.67275 | [7 empty] | 0.14781 | [8 empty] | EU28
SE401_7_2030_CP | CP | SE401_7_2030 | SE | RES | 401 | 7 | Sweden | Residential | SFH | 2030 | District heating |  |  | 5.7719 |  |  |  | 5.7719 | 0 | 5.3037 |  | 0.46812 | [7 empty] | 0 | [8 empty] | EU28
SE401_8_2030_CP | CP | SE401_8_2030 | SE | RES | 401 | 8 | Sweden | Residential | SFH | 2030 | Waste non-RES |  |  | 0 |  |  |  | 0 | 0 | [10 empty] | 0 | [8 empty] | EU28
SE401_9_2030_CP | CP | SE401_9_2030 | SE | RES | 401 | 9 | Sweden | Residential | SFH | 2030 | Waste RES |  |  | 0 |  |  |  | 0 | 0 | [10 empty] | 0 | [8 empty] | EU28
SE402_0_2030_CP | CP | SE402_0_2030 | SE | RES | 402 | 0 | Sweden | Residential | MFH | 2030 | TOTAL |  |  | 18.1521 |  |  |  | 18.0778 | 0.074289 | 15.0069 |  | 3.0709 | [7 empty] | 0.074289 | [8 empty] | EU28
SE402_1_2030_CP | CP | SE402_1_2030 | SE | RES | 402 | 1 | Sweden | Residential | MFH | 2030 | Coal |  |  | 3.8704e-07 |  |  |  | 3.8704e-07 | 0 | 3.0014e-07 |  | 8.6893e-08 | [7 empty] | 0 | [8 empty] | EU28
SE402_2_2030_CP | CP | SE402_2_2030 | SE | RES | 402 | 2 | Sweden | Residential | MFH | 2030 | Fuel oil |  |  | 0.030282 |  |  |  | 0.030282 | 0 | 0.023848 |  | 0.006434 | [7 empty] | 0 | [8 empty] | EU28
SE402_3_2030_CP | CP | SE402_3_2030 | SE | RES | 402 | 3 | Sweden | Residential | MFH | 2030 | Natural gas |  |  | 0.44197 |  |  |  | 0.44197 | 0 | 0.35549 |  | 0.086471 | [7 empty] | 0 | [8 empty] | EU28
SE402_4_2030_CP | CP | SE402_4_2030 | SE | RES | 402 | 4 | Sweden | Residential | MFH | 2030 | Other fossil fuels |  |  | 0 |  |  |  | 0 | 0 | [10 empty] | 0 | [8 empty] | EU28
SE402_51_2030_CP | CP | SE402_51_2030 | SE | RES | 402 | 51 | Sweden | Residential | MFH | 2030 | Biomass |  |  | 0.44941 |  |  |  | 0.44941 | 0 | 0.34753 |  | 0.10188 | [7 empty] | 0 | [8 empty] | EU28
SE402_52_2030_CP | CP | SE402_52_2030 | SE | RES | 402 | 52 | Sweden | Residential | MFH | 2030 | Geothermal |  |  | 0 |  |  |  | 0 | 0 | [10 empty] | 0 | [8 empty] | EU28
SE402_53_2030_CP | CP | SE402_53_2030 | SE | RES | 402 | 53 | Sweden | Residential | MFH | 2030 | Solar energy |  |  | 0.034587 |  |  |  | 0.034587 | 0 | 0.00012029 |  | 0.034467 | [7 empty] | 0 | [8 empty] | EU28
SE402_55_2030_CP | CP | SE402_55_2030 | SE | RES | 402 | 55 | Sweden | Residential | MFH | 2030 | Other RES |  |  | 0 |  |  |  | 0 | 0 | [10 empty] | 0 | [8 empty] | EU28
SE402_58_2030_CP | CP | SE402_58_2030 | SE | RES | 402 | 58 | Sweden | Residential | MFH | 2030 | Ambient heat |  |  | 0.82356 |  |  |  | 0.82356 | 0 | 0.69017 |  | 0.13339 | [7 empty] | 0 | [8 empty] | EU28
SE402_6_2030_CP | CP | SE402_6_2030 | SE | RES | 402 | 6 | Sweden | Residential | MFH | 2030 | Electricity |  |  | 0.80134 |  |  |  | 0.72705 | 0.074289 | 0.58313 |  | 0.14392 | [7 empty] | 0.074289 | [8 empty] | EU28
SE402_7_2030_CP | CP | SE402_7_2030 | SE | RES | 402 | 7 | Sweden | Residential | MFH | 2030 | District heating |  |  | 15.571 |  |  |  | 15.571 | 0 | 13.0066 |  | 2.5643 | [7 empty] | 0 | [8 empty] | EU28
SE402_8_2030_CP | CP | SE402_8_2030 | SE | RES | 402 | 8 | Sweden | Residential | MFH | 2030 | Waste non-RES |  |  | 0 |  |  |  | 0 | 0 | [10 empty] | 0 | [8 empty] | EU28
SE402_9_2030_CP | CP | SE402_9_2030 | SE | RES | 402 | 9 | Sweden | Residential | MFH | 2030 | Waste RES |  |  | 0 |  |  |  | 0 | 0 | [10 empty] | 0 | [8 empty] | EU28
SI400_0_2030_CP | CP | SI400_0_2030 | SI | RES | 400 | 0 | Slovenia | Residential | TOTAL Residential | 2030 | TOTAL |  |  | 6.6357 |  |  |  | 6.2027 | 0.43299 | 5.5226 |  | 0.68008 | [7 empty] | 0.43299 | [8 empty] | EU28
SI400_1_2030_CP | CP | SI400_1_2030 | SI | RES | 400 | 1 | Slovenia | Residential | TOTAL Residential | 2030 | Coal |  |  | 5.9614e-07 |  |  |  | 5.9614e-07 | 0 | 5.2234e-07 |  | 7.3799e-08 | [7 empty] | 0 | [8 empty] | EU28
SI400_2_2030_CP | CP | SI400_2_2030 | SI | RES | 400 | 2 | Slovenia | Residential | TOTAL Residential | 2030 | Fuel oil |  |  | 0.52124 |  |  |  | 0.52124 | 0 | 0.48698 |  | 0.034266 | [7 empty] | 0 | [8 empty] | EU28
SI400_3_2030_CP | CP | SI400_3_2030 | SI | RES | 400 | 3 | Slovenia | Residential | TOTAL Residential | 2030 | Natural gas |  |  | 0.5587 |  |  |  | 0.5587 | 0 | 0.45721 |  | 0.10149 | [7 empty] | 0 | [8 empty] | EU28
SI400_4_2030_CP | CP | SI400_4_2030 | SI | RES | 400 | 4 | Slovenia | Residential | TOTAL Residential | 2030 | Other fossil fuels |  |  | 0 |  |  |  | 0 | 0 | 0 |  | 0 | [7 empty] | 0 | [8 empty] | EU28
SI400_51_2030_CP | CP | SI400_51_2030 | SI | RES | 400 | 51 | Slovenia | Residential | TOTAL Residential | 2030 | Biomass |  |  | 3.7506 |  |  |  | 3.7506 | 0 | 3.5495 |  | 0.20115 | [7 empty] | 0 | [8 empty] | EU28
SI400_52_2030_CP | CP | SI400_52_2030 | SI | RES | 400 | 52 | Slovenia | Residential | TOTAL Residential | 2030 | Geothermal |  |  | 0 |  |  |  | 0 | 0 | 0 |  | 0 | [7 empty] | 0 | [8 empty] | EU28
SI400_53_2030_CP | CP | SI400_53_2030 | SI | RES | 400 | 53 | Slovenia | Residential | TOTAL Residential | 2030 | Solar energy |  |  | 0.10603 |  |  |  | 0.10603 | 0 | 0.022817 |  | 0.083214 | [7 empty] | 0 | [8 empty] | EU28
SI400_55_2030_CP | CP | SI400_55_2030 | SI | RES | 400 | 55 | Slovenia | Residential | TOTAL Residential | 2030 | Other RES |  |  | 0 |  |  |  | 0 | 0 | 0 |  | 0 | [7 empty] | 0 | [8 empty] | EU28
SI400_58_2030_CP | CP | SI400_58_2030 | SI | RES | 400 | 58 | Slovenia | Residential | TOTAL Residential | 2030 | Ambient heat |  |  | -0.014564 |  |  |  | -0.014564 | 0 | -0.011797 |  | -0.002767 | [7 empty] | 0 | [8 empty] | EU28
SI400_6_2030_CP | CP | SI400_6_2030 | SI | RES | 400 | 6 | Slovenia | Residential | TOTAL Residential | 2030 | Electricity |  |  | 0.7178 |  |  |  | 0.28481 | 0.43299 | 0.1884 |  | 0.096416 | [7 empty] | 0.43299 | [8 empty] | EU28
SI400_7_2030_CP | CP | SI400_7_2030 | SI | RES | 400 | 7 | Slovenia | Residential | TOTAL Residential | 2030 | District heating |  |  | 0.99584 |  |  |  | 0.99584 | 0 | 0.82953 |  | 0.16631 | [7 empty] | 0 | [8 empty] | EU28
SI400_8_2030_CP | CP | SI400_8_2030 | SI | RES | 400 | 8 | Slovenia | Residential | TOTAL Residential | 2030 | Waste non-RES |  |  | 0 |  |  |  | 0 | 0 | 0 |  | 0 | [7 empty] | 0 | [8 empty] | EU28
SI400_9_2030_CP | CP | SI400_9_2030 | SI | RES | 400 | 9 | Slovenia | Residential | TOTAL Residential | 2030 | Waste RES |  |  | 0 |  |  |  | 0 | 0 | 0 |  | 0 | [7 empty] | 0 | [8 empty] | EU28
SI401_0_2030_CP | CP | SI401_0_2030 | SI | RES | 401 | 0 | Slovenia | Residential | SFH | 2030 | TOTAL |  |  | 4.2157 |  |  |  | 3.9773 | 0.23846 | 3.6686 |  | 0.30863 | [7 empty] | 0.23846 | [8 empty] | EU28
SI401_1_2030_CP | CP | SI401_1_2030 | SI | RES | 401 | 1 | Slovenia | Residential | SFH | 2030 | Coal |  |  | 5.9614e-07 |  |  |  | 5.9614e-07 | 0 | 5.2234e-07 |  | 7.3799e-08 | [7 empty] | 0 | [8 empty] | EU28
SI401_2_2030_CP | CP | SI401_2_2030 | SI | RES | 401 | 2 | Slovenia | Residential | SFH | 2030 | Fuel oil |  |  | 0.33581 |  |  |  | 0.33581 | 0 | 0.32236 |  | 0.01345 | [7 empty] | 0 | [8 empty] | EU28
SI401_3_2030_CP | CP | SI401_3_2030 | SI | RES | 401 | 3 | Slovenia | Residential | SFH | 2030 | Natural gas |  |  | 0.24073 |  |  |  | 0.24073 | 0 | 0.22222 |  | 0.018507 | [7 empty] | 0 | [8 empty] | EU28
SI401_4_2030_CP | CP | SI401_4_2030 | SI | RES | 401 | 4 | Slovenia | Residential | SFH | 2030 | Other fossil fuels |  |  | 0 |  |  |  | 0 | 0 | [10 empty] | 0 | [8 empty] | EU28
SI401_51_2030_CP | CP | SI401_51_2030 | SI | RES | 401 | 51 | Slovenia | Residential | SFH | 2030 | Biomass |  |  | 2.6722 |  |  |  | 2.6722 | 0 | 2.5786 |  | 0.093583 | [7 empty] | 0 | [8 empty] | EU28
SI401_52_2030_CP | CP | SI401_52_2030 | SI | RES | 401 | 52 | Slovenia | Residential | SFH | 2030 | Geothermal |  |  | 0 |  |  |  | 0 | 0 | [10 empty] | 0 | [8 empty] | EU28
SI401_53_2030_CP | CP | SI401_53_2030 | SI | RES | 401 | 53 | Slovenia | Residential | SFH | 2030 | Solar energy |  |  | 0.10603 |  |  |  | 0.10603 | 0 | 0.022817 |  | 0.083214 | [7 empty] | 0 | [8 empty] | EU28
SI401_55_2030_CP | CP | SI401_55_2030 | SI | RES | 401 | 55 | Slovenia | Residential | SFH | 2030 | Other RES |  |  | 0 |  |  |  | 0 | 0 | [10 empty] | 0 | [8 empty] | EU28
SI401_58_2030_CP | CP | SI401_58_2030 | SI | RES | 401 | 58 | Slovenia | Residential | SFH | 2030 | Ambient heat |  |  | -0.010359 |  |  |  | -0.010359 | 0 | -0.0092234 |  | -0.0011353 | [7 empty] | 0 | [8 empty] | EU28
SI401_6_2030_CP | CP | SI401_6_2030 | SI | RES | 401 | 6 | Slovenia | Residential | SFH | 2030 | Electricity |  |  | 0.4338 |  |  |  | 0.19534 | 0.23846 | 0.13464 |  | 0.060696 | [7 empty] | 0.23846 | [8 empty] | EU28
SI401_7_2030_CP | CP | SI401_7_2030 | SI | RES | 401 | 7 | Slovenia | Residential | SFH | 2030 | District heating |  |  | 0.43755 |  |  |  | 0.43755 | 0 | 0.39724 |  | 0.040314 | [7 empty] | 0 | [8 empty] | EU28
SI401_8_2030_CP | CP | SI401_8_2030 | SI | RES | 401 | 8 | Slovenia | Residential | SFH | 2030 | Waste non-RES |  |  | 0 |  |  |  | 0 | 0 | [10 empty] | 0 | [8 empty] | EU28
SI401_9_2030_CP | CP | SI401_9_2030 | SI | RES | 401 | 9 | Slovenia | Residential | SFH | 2030 | Waste RES |  |  | 0 |  |  |  | 0 | 0 | [10 empty] | 0 | [8 empty] | EU28
SI402_0_2030_CP | CP | SI402_0_2030 | SI | RES | 402 | 0 | Slovenia | Residential | MFH | 2030 | TOTAL |  |  | 2.4199 |  |  |  | 2.2254 | 0.19453 | 1.8539 |  | 0.37145 | [7 empty] | 0.19453 | [8 empty] | EU28
SI402_1_2030_CP | CP | SI402_1_2030 | SI | RES | 402 | 1 | Slovenia | Residential | MFH | 2030 | Coal |  |  | 0 |  |  |  | 0 | 0 | [10 empty] | 0 | [8 empty] | EU28
SI402_2_2030_CP | CP | SI402_2_2030 | SI | RES | 402 | 2 | Slovenia | Residential | MFH | 2030 | Fuel oil |  |  | 0.18543 |  |  |  | 0.18543 | 0 | 0.16461 |  | 0.020816 | [7 empty] | 0 | [8 empty] | EU28
SI402_3_2030_CP | CP | SI402_3_2030 | SI | RES | 402 | 3 | Slovenia | Residential | MFH | 2030 | Natural gas |  |  | 0.31798 |  |  |  | 0.31798 | 0 | 0.23499 |  | 0.082985 | [7 empty] | 0 | [8 empty] | EU28
SI402_4_2030_CP | CP | SI402_4_2030 | SI | RES | 402 | 4 | Slovenia | Residential | MFH | 2030 | Other fossil fuels |  |  | 0 |  |  |  | 0 | 0 | [10 empty] | 0 | [8 empty] | EU28
SI402_51_2030_CP | CP | SI402_51_2030 | SI | RES | 402 | 51 | Slovenia | Residential | MFH | 2030 | Biomass |  |  | 1.0784 |  |  |  | 1.0784 | 0 | 0.97087 |  | 0.10756 | [7 empty] | 0 | [8 empty] | EU28
SI402_52_2030_CP | CP | SI402_52_2030 | SI | RES | 402 | 52 | Slovenia | Residential | MFH | 2030 | Geothermal |  |  | 0 |  |  |  | 0 | 0 | [10 empty] | 0 | [8 empty] | EU28
SI402_53_2030_CP | CP | SI402_53_2030 | SI | RES | 402 | 53 | Slovenia | Residential | MFH | 2030 | Solar energy |  |  | 0 |  |  |  | 0 | 0 | [10 empty] | 0 | [8 empty] | EU28
SI402_55_2030_CP | CP | SI402_55_2030 | SI | RES | 402 | 55 | Slovenia | Residential | MFH | 2030 | Other RES |  |  | 0 |  |  |  | 0 | 0 | [10 empty] | 0 | [8 empty] | EU28
SI402_58_2030_CP | CP | SI402_58_2030 | SI | RES | 402 | 58 | Slovenia | Residential | MFH | 2030 | Ambient heat |  |  | -0.0042054 |  |  |  | -0.0042054 | 0 | -0.0025737 |  | -0.0016317 | [7 empty] | 0 | [8 empty] | EU28
SI402_6_2030_CP | CP | SI402_6_2030 | SI | RES | 402 | 6 | Slovenia | Residential | MFH | 2030 | Electricity |  |  | 0.28401 |  |  |  | 0.089477 | 0.19453 | 0.053757 |  | 0.03572 | [7 empty] | 0.19453 | [8 empty] | EU28
SI402_7_2030_CP | CP | SI402_7_2030 | SI | RES | 402 | 7 | Slovenia | Residential | MFH | 2030 | District heating |  |  | 0.55829 |  |  |  | 0.55829 | 0 | 0.43229 |  | 0.126 | [7 empty] | 0 | [8 empty] | EU28
SI402_8_2030_CP | CP | SI402_8_2030 | SI | RES | 402 | 8 | Slovenia | Residential | MFH | 2030 | Waste non-RES |  |  | 0 |  |  |  | 0 | 0 | [10 empty] | 0 | [8 empty] | EU28
SI402_9_2030_CP | CP | SI402_9_2030 | SI | RES | 402 | 9 | Slovenia | Residential | MFH | 2030 | Waste RES |  |  | 0 |  |  |  | 0 | 0 | [10 empty] | 0 | [8 empty] | EU28
SK400_0_2030_CP | CP | SK400_0_2030 | SK | RES | 400 | 0 | Slovakia | Residential | TOTAL Residential | 2030 | TOTAL |  |  | 11.6132 |  |  |  | 11.4536 | 0.15955 | 10.2216 |  | 1.232 | [7 empty] | 0.15955 | [8 empty] | EU28
SK400_1_2030_CP | CP | SK400_1_2030 | SK | RES | 400 | 1 | Slovakia | Residential | TOTAL Residential | 2030 | Coal |  |  | 0.098671 |  |  |  | 0.098671 | 0 | 0.093342 |  | 0.005329 | [7 empty] | 0 | [8 empty] | EU28
SK400_2_2030_CP | CP | SK400_2_2030 | SK | RES | 400 | 2 | Slovakia | Residential | TOTAL Residential | 2030 | Fuel oil |  |  | 0.087165 |  |  |  | 0.087165 | 0 | 0.08023 |  | 0.0069347 | [7 empty] | 0 | [8 empty] | EU28
SK400_3_2030_CP | CP | SK400_3_2030 | SK | RES | 400 | 3 | Slovakia | Residential | TOTAL Residential | 2030 | Natural gas |  |  | 6.1322 |  |  |  | 6.1322 | 0 | 5.7225 |  | 0.40963 | [7 empty] | 0 | [8 empty] | EU28
SK400_4_2030_CP | CP | SK400_4_2030 | SK | RES | 400 | 4 | Slovakia | Residential | TOTAL Residential | 2030 | Other fossil fuels |  |  | 0 |  |  |  | 0 | 0 | 0 |  | 0 | [7 empty] | 0 | [8 empty] | EU28
SK400_51_2030_CP | CP | SK400_51_2030 | SK | RES | 400 | 51 | Slovakia | Residential | TOTAL Residential | 2030 | Biomass |  |  | 1.2389 |  |  |  | 1.2389 | 0 | 1.1693 |  | 0.069539 | [7 empty] | 0 | [8 empty] | EU28
SK400_52_2030_CP | CP | SK400_52_2030 | SK | RES | 400 | 52 | Slovakia | Residential | TOTAL Residential | 2030 | Geothermal |  |  | 0 |  |  |  | 0 | 0 | 0 |  | 0 | [7 empty] | 0 | [8 empty] | EU28
SK400_53_2030_CP | CP | SK400_53_2030 | SK | RES | 400 | 53 | Slovakia | Residential | TOTAL Residential | 2030 | Solar energy |  |  | 0.37326 |  |  |  | 0.37326 | 0 | 0.15095 |  | 0.22231 | [7 empty] | 0 | [8 empty] | EU28
SK400_55_2030_CP | CP | SK400_55_2030 | SK | RES | 400 | 55 | Slovakia | Residential | TOTAL Residential | 2030 | Other RES |  |  | 0 |  |  |  | 0 | 0 | 0 |  | 0 | [7 empty] | 0 | [8 empty] | EU28
SK400_58_2030_CP | CP | SK400_58_2030 | SK | RES | 400 | 58 | Slovakia | Residential | TOTAL Residential | 2030 | Ambient heat |  |  | 0.13851 |  |  |  | 0.13851 | 0 | 0.12476 |  | 0.013752 | [7 empty] | 0 | [8 empty] | EU28
SK400_6_2030_CP | CP | SK400_6_2030 | SK | RES | 400 | 6 | Slovakia | Residential | TOTAL Residential | 2030 | Electricity |  |  | 0.45787 |  |  |  | 0.29832 | 0.15955 | 0.19913 |  | 0.099192 | [7 empty] | 0.15955 | [8 empty] | EU28
SK400_7_2030_CP | CP | SK400_7_2030 | SK | RES | 400 | 7 | Slovakia | Residential | TOTAL Residential | 2030 | District heating |  |  | 3.0867 |  |  |  | 3.0867 | 0 | 2.6814 |  | 0.4053 | [7 empty] | 0 | [8 empty] | EU28
SK400_8_2030_CP | CP | SK400_8_2030 | SK | RES | 400 | 8 | Slovakia | Residential | TOTAL Residential | 2030 | Waste non-RES |  |  | 0 |  |  |  | 0 | 0 | 0 |  | 0 | [7 empty] | 0 | [8 empty] | EU28
SK400_9_2030_CP | CP | SK400_9_2030 | SK | RES | 400 | 9 | Slovakia | Residential | TOTAL Residential | 2030 | Waste RES |  |  | 0 |  |  |  | 0 | 0 | 0 |  | 0 | [7 empty] | 0 | [8 empty] | EU28
SK401_0_2030_CP | CP | SK401_0_2030 | SK | RES | 401 | 0 | Slovakia | Residential | SFH | 2030 | TOTAL |  |  | 7.0243 |  |  |  | 6.9165 | 0.10788 | 6.3259 |  | 0.59053 | [7 empty] | 0.10788 | [8 empty] | EU28
SK401_1_2030_CP | CP | SK401_1_2030 | SK | RES | 401 | 1 | Slovakia | Residential | SFH | 2030 | Coal |  |  | 0.073978 |  |  |  | 0.073978 | 0 | 0.07079 |  | 0.003188 | [7 empty] | 0 | [8 empty] | EU28
SK401_2_2030_CP | CP | SK401_2_2030 | SK | RES | 401 | 2 | Slovakia | Residential | SFH | 2030 | Fuel oil |  |  | 0.061777 |  |  |  | 0.061777 | 0 | 0.059137 |  | 0.0026393 | [7 empty] | 0 | [8 empty] | EU28
SK401_3_2030_CP | CP | SK401_3_2030 | SK | RES | 401 | 3 | Slovakia | Residential | SFH | 2030 | Natural gas |  |  | 4.4976 |  |  |  | 4.4976 | 0 | 4.2752 |  | 0.22243 | [7 empty] | 0 | [8 empty] | EU28
SK401_4_2030_CP | CP | SK401_4_2030 | SK | RES | 401 | 4 | Slovakia | Residential | SFH | 2030 | Other fossil fuels |  |  | 0 |  |  |  | 0 | 0 | [10 empty] | 0 | [8 empty] | EU28
SK401_51_2030_CP | CP | SK401_51_2030 | SK | RES | 401 | 51 | Slovakia | Residential | SFH | 2030 | Biomass |  |  | 1.1787 |  |  |  | 1.1787 | 0 | 1.1197 |  | 0.058933 | [7 empty] | 0 | [8 empty] | EU28
SK401_52_2030_CP | CP | SK401_52_2030 | SK | RES | 401 | 52 | Slovakia | Residential | SFH | 2030 | Geothermal |  |  | 0 |  |  |  | 0 | 0 | [10 empty] | 0 | [8 empty] | EU28
SK401_53_2030_CP | CP | SK401_53_2030 | SK | RES | 401 | 53 | Slovakia | Residential | SFH | 2030 | Solar energy |  |  | 0.31136 |  |  |  | 0.31136 | 0 | 0.13121 |  | 0.18016 | [7 empty] | 0 | [8 empty] | EU28
SK401_55_2030_CP | CP | SK401_55_2030 | SK | RES | 401 | 55 | Slovakia | Residential | SFH | 2030 | Other RES |  |  | 0 |  |  |  | 0 | 0 | [10 empty] | 0 | [8 empty] | EU28
SK401_58_2030_CP | CP | SK401_58_2030 | SK | RES | 401 | 58 | Slovakia | Residential | SFH | 2030 | Ambient heat |  |  | 0.11625 |  |  |  | 0.11625 | 0 | 0.10853 |  | 0.0077187 | [7 empty] | 0 | [8 empty] | EU28
SK401_6_2030_CP | CP | SK401_6_2030 | SK | RES | 401 | 6 | Slovakia | Residential | SFH | 2030 | Electricity |  |  | 0.37233 |  |  |  | 0.26445 | 0.10788 | 0.18085 |  | 0.083599 | [7 empty] | 0.10788 | [8 empty] | EU28
SK401_7_2030_CP | CP | SK401_7_2030 | SK | RES | 401 | 7 | Slovakia | Residential | SFH | 2030 | District heating |  |  | 0.41237 |  |  |  | 0.41237 | 0 | 0.38051 |  | 0.031862 | [7 empty] | 0 | [8 empty] | EU28
SK401_8_2030_CP | CP | SK401_8_2030 | SK | RES | 401 | 8 | Slovakia | Residential | SFH | 2030 | Waste non-RES |  |  | 0 |  |  |  | 0 | 0 | [10 empty] | 0 | [8 empty] | EU28
SK401_9_2030_CP | CP | SK401_9_2030 | SK | RES | 401 | 9 | Slovakia | Residential | SFH | 2030 | Waste RES |  |  | 0 |  |  |  | 0 | 0 | [10 empty] | 0 | [8 empty] | EU28
SK402_0_2030_CP | CP | SK402_0_2030 | SK | RES | 402 | 0 | Slovakia | Residential | MFH | 2030 | TOTAL |  |  | 4.5888 |  |  |  | 4.5372 | 0.051668 | 3.8957 |  | 0.64145 | [7 empty] | 0.051668 | [8 empty] | EU28
SK402_1_2030_CP | CP | SK402_1_2030 | SK | RES | 402 | 1 | Slovakia | Residential | MFH | 2030 | Coal |  |  | 0.024694 |  |  |  | 0.024694 | 0 | 0.022553 |  | 0.002141 | [7 empty] | 0 | [8 empty] | EU28
SK402_2_2030_CP | CP | SK402_2_2030 | SK | RES | 402 | 2 | Slovakia | Residential | MFH | 2030 | Fuel oil |  |  | 0.025388 |  |  |  | 0.025388 | 0 | 0.021093 |  | 0.0042954 | [7 empty] | 0 | [8 empty] | EU28
SK402_3_2030_CP | CP | SK402_3_2030 | SK | RES | 402 | 3 | Slovakia | Residential | MFH | 2030 | Natural gas |  |  | 1.6346 |  |  |  | 1.6346 | 0 | 1.4474 |  | 0.18719 | [7 empty] | 0 | [8 empty] | EU28
SK402_4_2030_CP | CP | SK402_4_2030 | SK | RES | 402 | 4 | Slovakia | Residential | MFH | 2030 | Other fossil fuels |  |  | 0 |  |  |  | 0 | 0 | [10 empty] | 0 | [8 empty] | EU28
SK402_51_2030_CP | CP | SK402_51_2030 | SK | RES | 402 | 51 | Slovakia | Residential | MFH | 2030 | Biomass |  |  | 0.060185 |  |  |  | 0.060185 | 0 | 0.049579 |  | 0.010606 | [7 empty] | 0 | [8 empty] | EU28
SK402_52_2030_CP | CP | SK402_52_2030 | SK | RES | 402 | 52 | Slovakia | Residential | MFH | 2030 | Geothermal |  |  | 0 |  |  |  | 0 | 0 | [10 empty] | 0 | [8 empty] | EU28
SK402_53_2030_CP | CP | SK402_53_2030 | SK | RES | 402 | 53 | Slovakia | Residential | MFH | 2030 | Solar energy |  |  | 0.061901 |  |  |  | 0.061901 | 0 | 0.019749 |  | 0.042152 | [7 empty] | 0 | [8 empty] | EU28
SK402_55_2030_CP | CP | SK402_55_2030 | SK | RES | 402 | 55 | Slovakia | Residential | MFH | 2030 | Other RES |  |  | 0 |  |  |  | 0 | 0 | [10 empty] | 0 | [8 empty] | EU28
SK402_58_2030_CP | CP | SK402_58_2030 | SK | RES | 402 | 58 | Slovakia | Residential | MFH | 2030 | Ambient heat |  |  | 0.022262 |  |  |  | 0.022262 | 0 | 0.016229 |  | 0.0060332 | [7 empty] | 0 | [8 empty] | EU28
SK402_6_2030_CP | CP | SK402_6_2030 | SK | RES | 402 | 6 | Slovakia | Residential | MFH | 2030 | Electricity |  |  | 0.08554 |  |  |  | 0.033872 | 0.051668 | 0.018279 |  | 0.015592 | [7 empty] | 0.051668 | [8 empty] | EU28
SK402_7_2030_CP | CP | SK402_7_2030 | SK | RES | 402 | 7 | Slovakia | Residential | MFH | 2030 | District heating |  |  | 2.6743 |  |  |  | 2.6743 | 0 | 2.3009 |  | 0.37343 | [7 empty] | 0 | [8 empty] | EU28
SK402_8_2030_CP | CP | SK402_8_2030 | SK | RES | 402 | 8 | Slovakia | Residential | MFH | 2030 | Waste non-RES |  |  | 0 |  |  |  | 0 | 0 | [10 empty] | 0 | [8 empty] | EU28
SK402_9_2030_CP | CP | SK402_9_2030 | SK | RES | 402 | 9 | Slovakia | Residential | MFH | 2030 | Waste RES |  |  | 0 |  |  |  | 0 | 0 | [10 empty] | 0 | [8 empty] | EU28
UK400_0_2030_CP | CP | UK400_0_2030 | UK | RES | 400 | 0 | United Kingdom | Residential | TOTAL Residential | 2030 | TOTAL |  |  | 176.8464 |  |  |  | 175.1937 | 1.6527 | 132.7563 |  | 42.4373 | [7 empty] | 1.6527 | [8 empty] | EU28
UK400_1_2030_CP | CP | UK400_1_2030 | UK | RES | 400 | 1 | United Kingdom | Residential | TOTAL Residential | 2030 | Coal |  |  | 0.76268 |  |  |  | 0.76268 | 0 | 0.69369 |  | 0.068991 | [7 empty] | 0 | [8 empty] | EU28
UK400_2_2030_CP | CP | UK400_2_2030 | UK | RES | 400 | 2 | United Kingdom | Residential | TOTAL Residential | 2030 | Fuel oil |  |  | 10.595 |  |  |  | 10.595 | 0 | 7.2244 |  | 3.3706 | [7 empty] | 0 | [8 empty] | EU28
UK400_3_2030_CP | CP | UK400_3_2030 | UK | RES | 400 | 3 | United Kingdom | Residential | TOTAL Residential | 2030 | Natural gas |  |  | 144.7851 |  |  |  | 144.7851 | 0 | 114.5229 |  | 30.2622 | [7 empty] | 0 | [8 empty] | EU28
UK400_4_2030_CP | CP | UK400_4_2030 | UK | RES | 400 | 4 | United Kingdom | Residential | TOTAL Residential | 2030 | Other fossil fuels |  |  | 0 |  |  |  | 0 | 0 | 0 |  | 0 | [7 empty] | 0 | [8 empty] | EU28
UK400_51_2030_CP | CP | UK400_51_2030 | UK | RES | 400 | 51 | United Kingdom | Residential | TOTAL Residential | 2030 | Biomass |  |  | 3.8583 |  |  |  | 3.8583 | 0 | 3.0835 |  | 0.77486 | [7 empty] | 0 | [8 empty] | EU28
UK400_52_2030_CP | CP | UK400_52_2030 | UK | RES | 400 | 52 | United Kingdom | Residential | TOTAL Residential | 2030 | Geothermal |  |  | 0 |  |  |  | 0 | 0 | 0 |  | 0 | [7 empty] | 0 | [8 empty] | EU28
UK400_53_2030_CP | CP | UK400_53_2030 | UK | RES | 400 | 53 | United Kingdom | Residential | TOTAL Residential | 2030 | Solar energy |  |  | 4.2627 |  |  |  | 4.2627 | 0 | 0.94319 |  | 3.3195 | [7 empty] | 0 | [8 empty] | EU28
UK400_55_2030_CP | CP | UK400_55_2030 | UK | RES | 400 | 55 | United Kingdom | Residential | TOTAL Residential | 2030 | Other RES |  |  | 0 |  |  |  | 0 | 0 | 0 |  | 0 | [7 empty] | 0 | [8 empty] | EU28
UK400_58_2030_CP | CP | UK400_58_2030 | UK | RES | 400 | 58 | United Kingdom | Residential | TOTAL Residential | 2030 | Ambient heat |  |  | 1.1712 |  |  |  | 1.1712 | 0 | 0.72714 |  | 0.44409 | [7 empty] | 0 | [8 empty] | EU28
UK400_6_2030_CP | CP | UK400_6_2030 | UK | RES | 400 | 6 | United Kingdom | Residential | TOTAL Residential | 2030 | Electricity |  |  | 10.6316 |  |  |  | 8.9789 | 1.6527 | 4.9986 |  | 3.9803 | [7 empty] | 1.6527 | [8 empty] | EU28
UK400_7_2030_CP | CP | UK400_7_2030 | UK | RES | 400 | 7 | United Kingdom | Residential | TOTAL Residential | 2030 | District heating |  |  | 0.77974 |  |  |  | 0.77974 | 0 | 0.56294 |  | 0.2168 | [7 empty] | 0 | [8 empty] | EU28
UK400_8_2030_CP | CP | UK400_8_2030 | UK | RES | 400 | 8 | United Kingdom | Residential | TOTAL Residential | 2030 | Waste non-RES |  |  | 0 |  |  |  | 0 | 0 | 0 |  | 0 | [7 empty] | 0 | [8 empty] | EU28
UK400_9_2030_CP | CP | UK400_9_2030 | UK | RES | 400 | 9 | United Kingdom | Residential | TOTAL Residential | 2030 | Waste RES |  |  | 0 |  |  |  | 0 | 0 | 0 |  | 0 | [7 empty] | 0 | [8 empty] | EU28
UK401_0_2030_CP | CP | UK401_0_2030 | UK | RES | 401 | 0 | United Kingdom | Residential | SFH | 2030 | TOTAL |  |  | 166.1364 |  |  |  | 164.6355 | 1.5009 | 125.4181 |  | 39.2174 | [7 empty] | 1.5009 | [8 empty] | EU28
UK401_1_2030_CP | CP | UK401_1_2030 | UK | RES | 401 | 1 | United Kingdom | Residential | SFH | 2030 | Coal |  |  | 0.75746 |  |  |  | 0.75746 | 0 | 0.69034 |  | 0.067128 | [7 empty] | 0 | [8 empty] | EU28
UK401_2_2030_CP | CP | UK401_2_2030 | UK | RES | 401 | 2 | United Kingdom | Residential | SFH | 2030 | Fuel oil |  |  | 10.307 |  |  |  | 10.307 | 0 | 7.0544 |  | 3.2526 | [7 empty] | 0 | [8 empty] | EU28
UK401_3_2030_CP | CP | UK401_3_2030 | UK | RES | 401 | 3 | United Kingdom | Residential | SFH | 2030 | Natural gas |  |  | 135.0556 |  |  |  | 135.0556 | 0 | 107.586 |  | 27.4696 | [7 empty] | 0 | [8 empty] | EU28
UK401_4_2030_CP | CP | UK401_4_2030 | UK | RES | 401 | 4 | United Kingdom | Residential | SFH | 2030 | Other fossil fuels |  |  | 0 |  |  |  | 0 | 0 | [10 empty] | 0 | [8 empty] | EU28
UK401_51_2030_CP | CP | UK401_51_2030 | UK | RES | 401 | 51 | United Kingdom | Residential | SFH | 2030 | Biomass |  |  | 3.7311 |  |  |  | 3.7311 | 0 | 2.9891 |  | 0.742 | [7 empty] | 0 | [8 empty] | EU28
UK401_52_2030_CP | CP | UK401_52_2030 | UK | RES | 401 | 52 | United Kingdom | Residential | SFH | 2030 | Geothermal |  |  | 0 |  |  |  | 0 | 0 | [10 empty] | 0 | [8 empty] | EU28
UK401_53_2030_CP | CP | UK401_53_2030 | UK | RES | 401 | 53 | United Kingdom | Residential | SFH | 2030 | Solar energy |  |  | 4.2627 |  |  |  | 4.2627 | 0 | 0.94319 |  | 3.3195 | [7 empty] | 0 | [8 empty] | EU28
UK401_55_2030_CP | CP | UK401_55_2030 | UK | RES | 401 | 55 | United Kingdom | Residential | SFH | 2030 | Other RES |  |  | 0 |  |  |  | 0 | 0 | [10 empty] | 0 | [8 empty] | EU28
UK401_58_2030_CP | CP | UK401_58_2030 | UK | RES | 401 | 58 | United Kingdom | Residential | SFH | 2030 | Ambient heat |  |  | 1.1395 |  |  |  | 1.1395 | 0 | 0.70737 |  | 0.43208 | [7 empty] | 0 | [8 empty] | EU28
UK401_6_2030_CP | CP | UK401_6_2030 | UK | RES | 401 | 6 | United Kingdom | Residential | SFH | 2030 | Electricity |  |  | 10.1196 |  |  |  | 8.6187 | 1.5009 | 4.8973 |  | 3.7214 | [7 empty] | 1.5009 | [8 empty] | EU28
UK401_7_2030_CP | CP | UK401_7_2030 | UK | RES | 401 | 7 | United Kingdom | Residential | SFH | 2030 | District heating |  |  | 0.76337 |  |  |  | 0.76337 | 0 | 0.55034 |  | 0.21302 | [7 empty] | 0 | [8 empty] | EU28
UK401_8_2030_CP | CP | UK401_8_2030 | UK | RES | 401 | 8 | United Kingdom | Residential | SFH | 2030 | Waste non-RES |  |  | 0 |  |  |  | 0 | 0 | [10 empty] | 0 | [8 empty] | EU28
UK401_9_2030_CP | CP | UK401_9_2030 | UK | RES | 401 | 9 | United Kingdom | Residential | SFH | 2030 | Waste RES |  |  | 0 |  |  |  | 0 | 0 | [10 empty] | 0 | [8 empty] | EU28
UK402_0_2030_CP | CP | UK402_0_2030 | UK | RES | 402 | 0 | United Kingdom | Residential | MFH | 2030 | TOTAL |  |  | 10.71 |  |  |  | 10.5582 | 0.1518 | 7.3382 |  | 3.2199 | [7 empty] | 0.1518 | [8 empty] | EU28
UK402_1_2030_CP | CP | UK402_1_2030 | UK | RES | 402 | 1 | United Kingdom | Residential | MFH | 2030 | Coal |  |  | 0.005216 |  |  |  | 0.005216 | 0 | 0.003353 |  | 0.001863 | [7 empty] | 0 | [8 empty] | EU28
UK402_2_2030_CP | CP | UK402_2_2030 | UK | RES | 402 | 2 | United Kingdom | Residential | MFH | 2030 | Fuel oil |  |  | 0.28797 |  |  |  | 0.28797 | 0 | 0.16999 |  | 0.11797 | [7 empty] | 0 | [8 empty] | EU28
UK402_3_2030_CP | CP | UK402_3_2030 | UK | RES | 402 | 3 | United Kingdom | Residential | MFH | 2030 | Natural gas |  |  | 9.7295 |  |  |  | 9.7295 | 0 | 6.9369 |  | 2.7926 | [7 empty] | 0 | [8 empty] | EU28
UK402_4_2030_CP | CP | UK402_4_2030 | UK | RES | 402 | 4 | United Kingdom | Residential | MFH | 2030 | Other fossil fuels |  |  | 0 |  |  |  | 0 | 0 | [10 empty] | 0 | [8 empty] | EU28
UK402_51_2030_CP | CP | UK402_51_2030 | UK | RES | 402 | 51 | United Kingdom | Residential | MFH | 2030 | Biomass |  |  | 0.1272 |  |  |  | 0.1272 | 0 | 0.094333 |  | 0.032867 | [7 empty] | 0 | [8 empty] | EU28
UK402_52_2030_CP | CP | UK402_52_2030 | UK | RES | 402 | 52 | United Kingdom | Residential | MFH | 2030 | Geothermal |  |  | 0 |  |  |  | 0 | 0 | [10 empty] | 0 | [8 empty] | EU28
UK402_53_2030_CP | CP | UK402_53_2030 | UK | RES | 402 | 53 | United Kingdom | Residential | MFH | 2030 | Solar energy |  |  | 0 |  |  |  | 0 | 0 | [10 empty] | 0 | [8 empty] | EU28
UK402_55_2030_CP | CP | UK402_55_2030 | UK | RES | 402 | 55 | United Kingdom | Residential | MFH | 2030 | Other RES |  |  | 0 |  |  |  | 0 | 0 | [10 empty] | 0 | [8 empty] | EU28
UK402_58_2030_CP | CP | UK402_58_2030 | UK | RES | 402 | 58 | United Kingdom | Residential | MFH | 2030 | Ambient heat |  |  | 0.031771 |  |  |  | 0.031771 | 0 | 0.019766 |  | 0.012005 | [7 empty] | 0 | [8 empty] | EU28
UK402_6_2030_CP | CP | UK402_6_2030 | UK | RES | 402 | 6 | United Kingdom | Residential | MFH | 2030 | Electricity |  |  | 0.51198 |  |  |  | 0.36018 | 0.1518 | 0.10128 |  | 0.25889 | [7 empty] | 0.1518 | [8 empty] | EU28
UK402_7_2030_CP | CP | UK402_7_2030 | UK | RES | 402 | 7 | United Kingdom | Residential | MFH | 2030 | District heating |  |  | 0.016371 |  |  |  | 0.016371 | 0 | 0.012594 |  | 0.0037774 | [7 empty] | 0 | [8 empty] | EU28
UK402_8_2030_CP | CP | UK402_8_2030 | UK | RES | 402 | 8 | United Kingdom | Residential | MFH | 2030 | Waste non-RES |  |  | 0 |  |  |  | 0 | 0 | [10 empty] | 0 | [8 empty] | EU28
UK402_9_2030_CP | CP | UK402_9_2030 | UK | RES | 402 | 9 | United Kingdom | Residential | MFH | 2030 | Waste RES |  |  | 0 |  |  |  | 0 | 0 | [10 empty] | 0 | [8 empty] | EU28
AT400_0_2012_QU27 | QU27 | AT400_0_2012 | AT | RES | 400 | 0 | Austria | Residential | TOTAL Residential | 2012 | TOTAL |  |  | 46.3907 |  |  |  | 46.2011 | 0.18965 | 41.3369 |  | 4.8642 | [7 empty] | 0.18965 | [8 empty] | EU28
AT400_1_2012_QU27 | QU27 | AT400_1_2012 | AT | RES | 400 | 1 | Austria | Residential | TOTAL Residential | 2012 | Coal |  |  | 0.24669 |  |  |  | 0.24669 | 0 | 0.23692 |  | 0.0097655 | [7 empty] | 0 | [8 empty] | EU28
AT400_2_2012_QU27 | QU27 | AT400_2_2012 | AT | RES | 400 | 2 | Austria | Residential | TOTAL Residential | 2012 | Fuel oil |  |  | 10.8142 |  |  |  | 10.8142 | 0 | 10.4266 |  | 0.38766 | [7 empty] | 0 | [8 empty] | EU28
AT400_3_2012_QU27 | QU27 | AT400_3_2012 | AT | RES | 400 | 3 | Austria | Residential | TOTAL Residential | 2012 | Natural gas |  |  | 10.6277 |  |  |  | 10.6277 | 0 | 9.4874 |  | 1.1403 | [7 empty] | 0 | [8 empty] | EU28
AT400_4_2012_QU27 | QU27 | AT400_4_2012 | AT | RES | 400 | 4 | Austria | Residential | TOTAL Residential | 2012 | Other fossil fuels |  |  | 0 |  |  |  | 0 | 0 | 0 |  | 0 | [7 empty] | 0 | [8 empty] | EU28
AT400_51_2012_QU27 | QU27 | AT400_51_2012 | AT | RES | 400 | 51 | Austria | Residential | TOTAL Residential | 2012 | Biomass |  |  | 11.2296 |  |  |  | 11.2296 | 0 | 10.8403 |  | 0.38925 | [7 empty] | 0 | [8 empty] | EU28
AT400_52_2012_QU27 | QU27 | AT400_52_2012 | AT | RES | 400 | 52 | Austria | Residential | TOTAL Residential | 2012 | Geothermal |  |  | 0 |  |  |  | 0 | 0 | 0 |  | 0 | [7 empty] | 0 | [8 empty] | EU28
AT400_53_2012_QU27 | QU27 | AT400_53_2012 | AT | RES | 400 | 53 | Austria | Residential | TOTAL Residential | 2012 | Solar energy |  |  | 1.0939 |  |  |  | 1.0939 | 0 | 0.09673 |  | 0.9972 | [7 empty] | 0 | [8 empty] | EU28
AT400_55_2012_QU27 | QU27 | AT400_55_2012 | AT | RES | 400 | 55 | Austria | Residential | TOTAL Residential | 2012 | Other RES |  |  | 0 |  |  |  | 0 | 0 | 0 |  | 0 | [7 empty] | 0 | [8 empty] | EU28
AT400_58_2012_QU27 | QU27 | AT400_58_2012 | AT | RES | 400 | 58 | Austria | Residential | TOTAL Residential | 2012 | Ambient heat |  |  | 1.4308 |  |  |  | 1.4308 | 0 | 1.3384 |  | 0.092304 | [7 empty] | 0 | [8 empty] | EU28
AT400_6_2012_QU27 | QU27 | AT400_6_2012 | AT | RES | 400 | 6 | Austria | Residential | TOTAL Residential | 2012 | Electricity |  |  | 4.0467 |  |  |  | 3.857 | 0.18965 | 2.5597 |  | 1.2973 | [7 empty] | 0.18965 | [8 empty] | EU28
AT400_7_2012_QU27 | QU27 | AT400_7_2012 | AT | RES | 400 | 7 | Austria | Residential | TOTAL Residential | 2012 | District heating |  |  | 6.9012 |  |  |  | 6.9012 | 0 | 6.3509 |  | 0.5503 | [7 empty] | 0 | [8 empty] | EU28
AT400_8_2012_QU27 | QU27 | AT400_8_2012 | AT | RES | 400 | 8 | Austria | Residential | TOTAL Residential | 2012 | Waste non-RES |  |  | 0 |  |  |  | 0 | 0 | 0 |  | 0 | [7 empty] | 0 | [8 empty] | EU28
AT400_9_2012_QU27 | QU27 | AT400_9_2012 | AT | RES | 400 | 9 | Austria | Residential | TOTAL Residential | 2012 | Waste RES |  |  | 0 |  |  |  | 0 | 0 | 0 |  | 0 | [7 empty] | 0 | [8 empty] | EU28
AT401_0_2012_QU27 | QU27 | AT401_0_2012 | AT | RES | 401 | 0 | Austria | Residential | SFH | 2012 | TOTAL |  |  | 33.3998 |  |  |  | 33.2657 | 0.13405 | 28.8648 |  | 4.4009 | [7 empty] | 0.13405 | [8 empty] | EU28
AT401_1_2012_QU27 | QU27 | AT401_1_2012 | AT | RES | 401 | 1 | Austria | Residential | SFH | 2012 | Coal |  |  | 0.22762 |  |  |  | 0.22762 | 0 | 0.21803 |  | 0.0095874 | [7 empty] | 0 | [8 empty] | EU28
AT401_2_2012_QU27 | QU27 | AT401_2_2012 | AT | RES | 401 | 2 | Austria | Residential | SFH | 2012 | Fuel oil |  |  | 8.0621 |  |  |  | 8.0621 | 0 | 7.713 |  | 0.34918 | [7 empty] | 0 | [8 empty] | EU28
AT401_3_2012_QU27 | QU27 | AT401_3_2012 | AT | RES | 401 | 3 | Austria | Residential | SFH | 2012 | Natural gas |  |  | 6.8132 |  |  |  | 6.8132 | 0 | 5.7593 |  | 1.0539 | [7 empty] | 0 | [8 empty] | EU28
AT401_4_2012_QU27 | QU27 | AT401_4_2012 | AT | RES | 401 | 4 | Austria | Residential | SFH | 2012 | Other fossil fuels |  |  | 0 |  |  |  | 0 | 0 | [10 empty] | 0 | [8 empty] | EU28
AT401_51_2012_QU27 | QU27 | AT401_51_2012 | AT | RES | 401 | 51 | Austria | Residential | SFH | 2012 | Biomass |  |  | 11.0165 |  |  |  | 11.0165 | 0 | 10.6295 |  | 0.38692 | [7 empty] | 0 | [8 empty] | EU28
AT401_52_2012_QU27 | QU27 | AT401_52_2012 | AT | RES | 401 | 52 | Austria | Residential | SFH | 2012 | Geothermal |  |  | 0 |  |  |  | 0 | 0 | [10 empty] | 0 | [8 empty] | EU28
AT401_53_2012_QU27 | QU27 | AT401_53_2012 | AT | RES | 401 | 53 | Austria | Residential | SFH | 2012 | Solar energy |  |  | 0.96909 |  |  |  | 0.96909 | 0 | 0.051537 |  | 0.91756 | [7 empty] | 0 | [8 empty] | EU28
AT401_55_2012_QU27 | QU27 | AT401_55_2012 | AT | RES | 401 | 55 | Austria | Residential | SFH | 2012 | Other RES |  |  | 0 |  |  |  | 0 | 0 | [10 empty] | 0 | [8 empty] | EU28
AT401_58_2012_QU27 | QU27 | AT401_58_2012 | AT | RES | 401 | 58 | Austria | Residential | SFH | 2012 | Ambient heat |  |  | 1.1225 |  |  |  | 1.1225 | 0 | 1.038 |  | 0.084427 | [7 empty] | 0 | [8 empty] | EU28
AT401_6_2012_QU27 | QU27 | AT401_6_2012 | AT | RES | 401 | 6 | Austria | Residential | SFH | 2012 | Electricity |  |  | 2.0585 |  |  |  | 1.9245 | 0.13405 | 0.76498 |  | 1.1595 | [7 empty] | 0.13405 | [8 empty] | EU28
AT401_7_2012_QU27 | QU27 | AT401_7_2012 | AT | RES | 401 | 7 | Austria | Residential | SFH | 2012 | District heating |  |  | 3.1303 |  |  |  | 3.1303 | 0 | 2.6904 |  | 0.43987 | [7 empty] | 0 | [8 empty] | EU28
AT401_8_2012_QU27 | QU27 | AT401_8_2012 | AT | RES | 401 | 8 | Austria | Residential | SFH | 2012 | Waste non-RES |  |  | 0 |  |  |  | 0 | 0 | [10 empty] | 0 | [8 empty] | EU28
AT401_9_2012_QU27 | QU27 | AT401_9_2012 | AT | RES | 401 | 9 | Austria | Residential | SFH | 2012 | Waste RES |  |  | 0 |  |  |  | 0 | 0 | [10 empty] | 0 | [8 empty] | EU28
AT402_0_2012_QU27 | QU27 | AT402_0_2012 | AT | RES | 402 | 0 | Austria | Residential | MFH | 2012 | TOTAL |  |  | 12.991 |  |  |  | 12.9353 | 0.055609 | 12.4721 |  | 0.46322 | [7 empty] | 0.055609 | [8 empty] | EU28
AT402_1_2012_QU27 | QU27 | AT402_1_2012 | AT | RES | 402 | 1 | Austria | Residential | MFH | 2012 | Coal |  |  | 0.019065 |  |  |  | 0.019065 | 0 | 0.018887 |  | 0.00017813 | [7 empty] | 0 | [8 empty] | EU28
AT402_2_2012_QU27 | QU27 | AT402_2_2012 | AT | RES | 402 | 2 | Austria | Residential | MFH | 2012 | Fuel oil |  |  | 2.7521 |  |  |  | 2.7521 | 0 | 2.7136 |  | 0.038486 | [7 empty] | 0 | [8 empty] | EU28
AT402_3_2012_QU27 | QU27 | AT402_3_2012 | AT | RES | 402 | 3 | Austria | Residential | MFH | 2012 | Natural gas |  |  | 3.8145 |  |  |  | 3.8145 | 0 | 3.7281 |  | 0.08643 | [7 empty] | 0 | [8 empty] | EU28
AT402_4_2012_QU27 | QU27 | AT402_4_2012 | AT | RES | 402 | 4 | Austria | Residential | MFH | 2012 | Other fossil fuels |  |  | 0 |  |  |  | 0 | 0 | [10 empty] | 0 | [8 empty] | EU28
AT402_51_2012_QU27 | QU27 | AT402_51_2012 | AT | RES | 402 | 51 | Austria | Residential | MFH | 2012 | Biomass |  |  | 0.2131 |  |  |  | 0.2131 | 0 | 0.21078 |  | 0.0023221 | [7 empty] | 0 | [8 empty] | EU28
AT402_52_2012_QU27 | QU27 | AT402_52_2012 | AT | RES | 402 | 52 | Austria | Residential | MFH | 2012 | Geothermal |  |  | 0 |  |  |  | 0 | 0 | [10 empty] | 0 | [8 empty] | EU28
AT402_53_2012_QU27 | QU27 | AT402_53_2012 | AT | RES | 402 | 53 | Austria | Residential | MFH | 2012 | Solar energy |  |  | 0.12484 |  |  |  | 0.12484 | 0 | 0.045193 |  | 0.079643 | [7 empty] | 0 | [8 empty] | EU28
AT402_55_2012_QU27 | QU27 | AT402_55_2012 | AT | RES | 402 | 55 | Austria | Residential | MFH | 2012 | Other RES |  |  | 0 |  |  |  | 0 | 0 | [10 empty] | 0 | [8 empty] | EU28
AT402_58_2012_QU27 | QU27 | AT402_58_2012 | AT | RES | 402 | 58 | Austria | Residential | MFH | 2012 | Ambient heat |  |  | 0.30827 |  |  |  | 0.30827 | 0 | 0.3004 |  | 0.007877 | [7 empty] | 0 | [8 empty] | EU28
AT402_6_2012_QU27 | QU27 | AT402_6_2012 | AT | RES | 402 | 6 | Austria | Residential | MFH | 2012 | Electricity |  |  | 1.9882 |  |  |  | 1.9326 | 0.055609 | 1.7947 |  | 0.13786 | [7 empty] | 0.055609 | [8 empty] | EU28
AT402_7_2012_QU27 | QU27 | AT402_7_2012 | AT | RES | 402 | 7 | Austria | Residential | MFH | 2012 | District heating |  |  | 3.7708 |  |  |  | 3.7708 | 0 | 3.6604 |  | 0.11043 | [7 empty] | 0 | [8 empty] | EU28
AT402_8_2012_QU27 | QU27 | AT402_8_2012 | AT | RES | 402 | 8 | Austria | Residential | MFH | 2012 | Waste non-RES |  |  | 0 |  |  |  | 0 | 0 | [10 empty] | 0 | [8 empty] | EU28
AT402_9_2012_QU27 | QU27 | AT402_9_2012 | AT | RES | 402 | 9 | Austria | Residential | MFH | 2012 | Waste RES |  |  | 0 |  |  |  | 0 | 0 | [10 empty] | 0 | [8 empty] | EU28
#REF! | #REF! | BE400_0_2012 | BE | RES | 400 | 0 | Belgium | Residential | TOTAL Residential | 2012 | TOTAL |  |  | 58.0197 |  |  |  | 57.7982 | 0.22156 | 53.4845 |  | 4.3137 | [7 empty] | 0.22156 | [8 empty] | EU28
#REF! | #REF! | BE400_1_2012 | BE | RES | 400 | 1 | Belgium | Residential | TOTAL Residential | 2012 | Coal |  |  | 0.63459 |  |  |  | 0.63459 | 0 | 0.62277 |  | 0.011813 | [7 empty] | 0 | [8 empty] | EU28
#REF! | #REF! | BE400_2_2012 | BE | RES | 400 | 2 | Belgium | Residential | TOTAL Residential | 2012 | Fuel oil |  |  | 20.9275 |  |  |  | 20.9275 | 0 | 19.5669 |  | 1.3606 | [7 empty] | 0 | [8 empty] | EU28
#REF! | #REF! | BE400_3_2012 | BE | RES | 400 | 3 | Belgium | Residential | TOTAL Residential | 2012 | Natural gas |  |  | 28.1501 |  |  |  | 28.1501 | 0 | 26.4127 |  | 1.7374 | [7 empty] | 0 | [8 empty] | EU28
#REF! | #REF! | BE400_4_2012 | BE | RES | 400 | 4 | Belgium | Residential | TOTAL Residential | 2012 | Other fossil fuels |  |  | 0 |  |  |  | 0 | 0 | 0 |  | 0 | [7 empty] | 0 | [8 empty] | EU28
#REF! | #REF! | BE400_51_2012 | BE | RES | 400 | 51 | Belgium | Residential | TOTAL Residential | 2012 | Biomass |  |  | 4.1721 |  |  |  | 4.1721 | 0 | 4.0931 |  | 0.078994 | [7 empty] | 0 | [8 empty] | EU28
#REF! | #REF! | BE400_52_2012 | BE | RES | 400 | 52 | Belgium | Residential | TOTAL Residential | 2012 | Geothermal |  |  | 0 |  |  |  | 0 | 0 | 0 |  | 0 | [7 empty] | 0 | [8 empty] | EU28
#REF! | #REF! | BE400_53_2012 | BE | RES | 400 | 53 | Belgium | Residential | TOTAL Residential | 2012 | Solar energy |  |  | 0.085398 |  |  |  | 0.085398 | 0 | 0.0043351 |  | 0.081063 | [7 empty] | 0 | [8 empty] | EU28
#REF! | #REF! | BE400_55_2012 | BE | RES | 400 | 55 | Belgium | Residential | TOTAL Residential | 2012 | Other RES |  |  | 0 |  |  |  | 0 | 0 | 0 |  | 0 | [7 empty] | 0 | [8 empty] | EU28
#REF! | #REF! | BE400_58_2012 | BE | RES | 400 | 58 | Belgium | Residential | TOTAL Residential | 2012 | Ambient heat |  |  | 0.20433 |  |  |  | 0.20433 | 0 | 0.16455 |  | 0.039785 | [7 empty] | 0 | [8 empty] | EU28
#REF! | #REF! | BE400_6_2012 | BE | RES | 400 | 6 | Belgium | Residential | TOTAL Residential | 2012 | Electricity |  |  | 3.7812 |  |  |  | 3.5596 | 0.22156 | 2.5612 |  | 0.99839 | [7 empty] | 0.22156 | [8 empty] | EU28
#REF! | #REF! | BE400_7_2012 | BE | RES | 400 | 7 | Belgium | Residential | TOTAL Residential | 2012 | District heating |  |  | 0.064613 |  |  |  | 0.064613 | 0 | 0.059004 |  | 0.0056085 | [7 empty] | 0 | [8 empty] | EU28
#REF! | #REF! | BE400_8_2012 | BE | RES | 400 | 8 | Belgium | Residential | TOTAL Residential | 2012 | Waste non-RES |  |  | 0 |  |  |  | 0 | 0 | 0 |  | 0 | [7 empty] | 0 | [8 empty] | EU28
#REF! | #REF! | BE400_9_2012 | BE | RES | 400 | 9 | Belgium | Residential | TOTAL Residential | 2012 | Waste RES |  |  | 0 |  |  |  | 0 | 0 | 0 |  | 0 | [7 empty] | 0 | [8 empty] | EU28
#REF! | #REF! | BE401_0_2012 | BE | RES | 401 | 0 | Belgium | Residential | SFH | 2012 | TOTAL |  |  | 45.091 |  |  |  | 44.9421 | 0.14889 | 42.1349 |  | 2.8072 | [7 empty] | 0.14889 | [8 empty] | EU28
#REF! | #REF! | BE401_1_2012 | BE | RES | 401 | 1 | Belgium | Residential | SFH | 2012 | Coal |  |  | 0.63457 |  |  |  | 0.63457 | 0 | 0.62276 |  | 0.011809 | [7 empty] | 0 | [8 empty] | EU28
#REF! | #REF! | BE401_2_2012 | BE | RES | 401 | 2 | Belgium | Residential | SFH | 2012 | Fuel oil |  |  | 17.7492 |  |  |  | 17.7492 | 0 | 16.6972 |  | 1.052 | [7 empty] | 0 | [8 empty] | EU28
#REF! | #REF! | BE401_3_2012 | BE | RES | 401 | 3 | Belgium | Residential | SFH | 2012 | Natural gas |  |  | 20.0869 |  |  |  | 20.0869 | 0 | 19.1258 |  | 0.96114 | [7 empty] | 0 | [8 empty] | EU28
#REF! | #REF! | BE401_4_2012 | BE | RES | 401 | 4 | Belgium | Residential | SFH | 2012 | Other fossil fuels |  |  | 0 |  |  |  | 0 | 0 | [10 empty] | 0 | [8 empty] | EU28
#REF! | #REF! | BE401_51_2012 | BE | RES | 401 | 51 | Belgium | Residential | SFH | 2012 | Biomass |  |  | 4.032 |  |  |  | 4.032 | 0 | 3.9644 |  | 0.067548 | [7 empty] | 0 | [8 empty] | EU28
#REF! | #REF! | BE401_52_2012 | BE | RES | 401 | 52 | Belgium | Residential | SFH | 2012 | Geothermal |  |  | 0 |  |  |  | 0 | 0 | [10 empty] | 0 | [8 empty] | EU28
#REF! | #REF! | BE401_53_2012 | BE | RES | 401 | 53 | Belgium | Residential | SFH | 2012 | Solar energy |  |  | 0.036357 |  |  |  | 0.036357 | 0 | 0.0043171 |  | 0.03204 | [7 empty] | 0 | [8 empty] | EU28
#REF! | #REF! | BE401_55_2012 | BE | RES | 401 | 55 | Belgium | Residential | SFH | 2012 | Other RES |  |  | 0 |  |  |  | 0 | 0 | [10 empty] | 0 | [8 empty] | EU28
#REF! | #REF! | BE401_58_2012 | BE | RES | 401 | 58 | Belgium | Residential | SFH | 2012 | Ambient heat |  |  | 0.17388 |  |  |  | 0.17388 | 0 | 0.1473 |  | 0.02658 | [7 empty] | 0 | [8 empty] | EU28
#REF! | #REF! | BE401_6_2012 | BE | RES | 401 | 6 | Belgium | Residential | SFH | 2012 | Electricity |  |  | 2.3214 |  |  |  | 2.1725 | 0.14889 | 1.5194 |  | 0.65307 | [7 empty] | 0.14889 | [8 empty] | EU28
#REF! | #REF! | BE401_7_2012 | BE | RES | 401 | 7 | Belgium | Residential | SFH | 2012 | District heating |  |  | 0.056749 |  |  |  | 0.056749 | 0 | 0.053756 |  | 0.0029938 | [7 empty] | 0 | [8 empty] | EU28
#REF! | #REF! | BE401_8_2012 | BE | RES | 401 | 8 | Belgium | Residential | SFH | 2012 | Waste non-RES |  |  | 0 |  |  |  | 0 | 0 | [10 empty] | 0 | [8 empty] | EU28
#REF! | #REF! | BE401_9_2012 | BE | RES | 401 | 9 | Belgium | Residential | SFH | 2012 | Waste RES |  |  | 0 |  |  |  | 0 | 0 | [10 empty] | 0 | [8 empty] | EU28
#REF! | #REF! | BE402_0_2012 | BE | RES | 402 | 0 | Belgium | Residential | MFH | 2012 | TOTAL |  |  | 12.9287 |  |  |  | 12.8561 | 0.072668 | 11.3496 |  | 1.5065 | [7 empty] | 0.072668 | [8 empty] | EU28
#REF! | #REF! | BE402_1_2012 | BE | RES | 402 | 1 | Belgium | Residential | MFH | 2012 | Coal |  |  | 1.4641e-05 |  |  |  | 1.4641e-05 | 0 | 1.1077e-05 |  | 3.5645e-06 | [7 empty] | 0 | [8 empty] | EU28
#REF! | #REF! | BE402_2_2012 | BE | RES | 402 | 2 | Belgium | Residential | MFH | 2012 | Fuel oil |  |  | 3.1783 |  |  |  | 3.1783 | 0 | 2.8697 |  | 0.30864 | [7 empty] | 0 | [8 empty] | EU28
#REF! | #REF! | BE402_3_2012 | BE | RES | 402 | 3 | Belgium | Residential | MFH | 2012 | Natural gas |  |  | 8.0632 |  |  |  | 8.0632 | 0 | 7.2869 |  | 0.77622 | [7 empty] | 0 | [8 empty] | EU28
#REF! | #REF! | BE402_4_2012 | BE | RES | 402 | 4 | Belgium | Residential | MFH | 2012 | Other fossil fuels |  |  | 0 |  |  |  | 0 | 0 | [10 empty] | 0 | [8 empty] | EU28
#REF! | #REF! | BE402_51_2012 | BE | RES | 402 | 51 | Belgium | Residential | MFH | 2012 | Biomass |  |  | 0.1401 |  |  |  | 0.1401 | 0 | 0.12866 |  | 0.011446 | [7 empty] | 0 | [8 empty] | EU28
#REF! | #REF! | BE402_52_2012 | BE | RES | 402 | 52 | Belgium | Residential | MFH | 2012 | Geothermal |  |  | 0 |  |  |  | 0 | 0 | [10 empty] | 0 | [8 empty] | EU28
#REF! | #REF! | BE402_53_2012 | BE | RES | 402 | 53 | Belgium | Residential | MFH | 2012 | Solar energy |  |  | 0.049041 |  |  |  | 0.049041 | 0 | 1.8024e-05 |  | 0.049023 | [7 empty] | 0 | [8 empty] | EU28
#REF! | #REF! | BE402_55_2012 | BE | RES | 402 | 55 | Belgium | Residential | MFH | 2012 | Other RES |  |  | 0 |  |  |  | 0 | 0 | [10 empty] | 0 | [8 empty] | EU28
#REF! | #REF! | BE402_58_2012 | BE | RES | 402 | 58 | Belgium | Residential | MFH | 2012 | Ambient heat |  |  | 0.030446 |  |  |  | 0.030446 | 0 | 0.017241 |  | 0.013205 | [7 empty] | 0 | [8 empty] | EU28
#REF! | #REF! | BE402_6_2012 | BE | RES | 402 | 6 | Belgium | Residential | MFH | 2012 | Electricity |  |  | 1.4598 |  |  |  | 1.3871 | 0.072668 | 1.0418 |  | 0.34532 | [7 empty] | 0.072668 | [8 empty] | EU28
#REF! | #REF! | BE402_7_2012 | BE | RES | 402 | 7 | Belgium | Residential | MFH | 2012 | District heating |  |  | 0.0078635 |  |  |  | 0.0078635 | 0 | 0.0052488 |  | 0.0026147 | [7 empty] | 0 | [8 empty] | EU28
#REF! | #REF! | BE402_8_2012 | BE | RES | 402 | 8 | Belgium | Residential | MFH | 2012 | Waste non-RES |  |  | 0 |  |  |  | 0 | 0 | [10 empty] | 0 | [8 empty] | EU28
#REF! | #REF! | BE402_9_2012 | BE | RES | 402 | 9 | Belgium | Residential | MFH | 2012 | Waste RES |  |  | 0 |  |  |  | 0 | 0 | [10 empty] | 0 | [8 empty] | EU28
#REF! | #REF! | BG400_0_2012 | BG | RES | 400 | 0 | Bulgaria | Residential | TOTAL Residential | 2012 | TOTAL |  |  | 18.4191 |  |  |  | 14.5992 | 3.8199 | 12.3016 |  | 2.2976 | [7 empty] | 3.8199 | [8 empty] | EU28
#REF! | #REF! | BG400_1_2012 | BG | RES | 400 | 1 | Bulgaria | Residential | TOTAL Residential | 2012 | Coal |  |  | 1.697 |  |  |  | 1.697 | 0 | 1.5696 |  | 0.1274 | [7 empty] | 0 | [8 empty] | EU28
#REF! | #REF! | BG400_2_2012 | BG | RES | 400 | 2 | Bulgaria | Residential | TOTAL Residential | 2012 | Fuel oil |  |  | 0.18404 |  |  |  | 0.18404 | 0 | 0.16421 |  | 0.019833 | [7 empty] | 0 | [8 empty] | EU28
#REF! | #REF! | BG400_3_2012 | BG | RES | 400 | 3 | Bulgaria | Residential | TOTAL Residential | 2012 | Natural gas |  |  | 0.36918 |  |  |  | 0.36918 | 0 | 0.15702 |  | 0.21217 | [7 empty] | 0 | [8 empty] | EU28
#REF! | #REF! | BG400_4_2012 | BG | RES | 400 | 4 | Bulgaria | Residential | TOTAL Residential | 2012 | Other fossil fuels |  |  | 0 |  |  |  | 0 | 0 | 0 |  | 0 | [7 empty] | 0 | [8 empty] | EU28
#REF! | #REF! | BG400_51_2012 | BG | RES | 400 | 51 | Bulgaria | Residential | TOTAL Residential | 2012 | Biomass |  |  | 5.2199 |  |  |  | 5.2199 | 0 | 5.0563 |  | 0.16356 | [7 empty] | 0 | [8 empty] | EU28
#REF! | #REF! | BG400_52_2012 | BG | RES | 400 | 52 | Bulgaria | Residential | TOTAL Residential | 2012 | Geothermal |  |  | 0 |  |  |  | 0 | 0 | 0 |  | 0 | [7 empty] | 0 | [8 empty] | EU28
#REF! | #REF! | BG400_53_2012 | BG | RES | 400 | 53 | Bulgaria | Residential | TOTAL Residential | 2012 | Solar energy |  |  | 0.076111 |  |  |  | 0.076111 | 0 | 0.029702 |  | 0.046409 | [7 empty] | 0 | [8 empty] | EU28
#REF! | #REF! | BG400_55_2012 | BG | RES | 400 | 55 | Bulgaria | Residential | TOTAL Residential | 2012 | Other RES |  |  | 0 |  |  |  | 0 | 0 | 0 |  | 0 | [7 empty] | 0 | [8 empty] | EU28
#REF! | #REF! | BG400_58_2012 | BG | RES | 400 | 58 | Bulgaria | Residential | TOTAL Residential | 2012 | Ambient heat |  |  | 0.99829 |  |  |  | 0.99829 | 0 | 0.88013 |  | 0.11815 | [7 empty] | 0 | [8 empty] | EU28
#REF! | #REF! | BG400_6_2012 | BG | RES | 400 | 6 | Bulgaria | Residential | TOTAL Residential | 2012 | Electricity |  |  | 6.4875 |  |  |  | 2.6676 | 3.8199 | 1.5691 |  | 1.0986 | [7 empty] | 3.8199 | [8 empty] | EU28
#REF! | #REF! | BG400_7_2012 | BG | RES | 400 | 7 | Bulgaria | Residential | TOTAL Residential | 2012 | District heating |  |  | 3.3871 |  |  |  | 3.3871 | 0 | 2.8755 |  | 0.51155 | [7 empty] | 0 | [8 empty] | EU28
#REF! | #REF! | BG400_8_2012 | BG | RES | 400 | 8 | Bulgaria | Residential | TOTAL Residential | 2012 | Waste non-RES |  |  | 0 |  |  |  | 0 | 0 | 0 |  | 0 | [7 empty] | 0 | [8 empty] | EU28
#REF! | #REF! | BG400_9_2012 | BG | RES | 400 | 9 | Bulgaria | Residential | TOTAL Residential | 2012 | Waste RES |  |  | 0 |  |  |  | 0 | 0 | 0 |  | 0 | [7 empty] | 0 | [8 empty] | EU28
#REF! | #REF! | BG401_0_2012 | BG | RES | 401 | 0 | Bulgaria | Residential | SFH | 2012 | TOTAL |  |  | 11.1455 |  |  |  | 9.2679 | 1.8776 | 8.0837 |  | 1.1842 | [7 empty] | 1.8776 | [8 empty] | EU28
#REF! | #REF! | BG401_1_2012 | BG | RES | 401 | 1 | Bulgaria | Residential | SFH | 2012 | Coal |  |  | 1.6231 |  |  |  | 1.6231 | 0 | 1.507 |  | 0.11614 | [7 empty] | 0 | [8 empty] | EU28
#REF! | #REF! | BG401_2_2012 | BG | RES | 401 | 2 | Bulgaria | Residential | SFH | 2012 | Fuel oil |  |  | 0.11584 |  |  |  | 0.11584 | 0 | 0.10948 |  | 0.0063611 | [7 empty] | 0 | [8 empty] | EU28
#REF! | #REF! | BG401_3_2012 | BG | RES | 401 | 3 | Bulgaria | Residential | SFH | 2012 | Natural gas |  |  | 0.098062 |  |  |  | 0.098062 | 0 | 0.012345 |  | 0.085717 | [7 empty] | 0 | [8 empty] | EU28
#REF! | #REF! | BG401_4_2012 | BG | RES | 401 | 4 | Bulgaria | Residential | SFH | 2012 | Other fossil fuels |  |  | 0 |  |  |  | 0 | 0 | [10 empty] | 0 | [8 empty] | EU28
#REF! | #REF! | BG401_51_2012 | BG | RES | 401 | 51 | Bulgaria | Residential | SFH | 2012 | Biomass |  |  | 4.9258 |  |  |  | 4.9258 | 0 | 4.7813 |  | 0.14446 | [7 empty] | 0 | [8 empty] | EU28
#REF! | #REF! | BG401_52_2012 | BG | RES | 401 | 52 | Bulgaria | Residential | SFH | 2012 | Geothermal |  |  | 0 |  |  |  | 0 | 0 | [10 empty] | 0 | [8 empty] | EU28
#REF! | #REF! | BG401_53_2012 | BG | RES | 401 | 53 | Bulgaria | Residential | SFH | 2012 | Solar energy |  |  | 0.076111 |  |  |  | 0.076111 | 0 | 0.029702 |  | 0.046409 | [7 empty] | 0 | [8 empty] | EU28
#REF! | #REF! | BG401_55_2012 | BG | RES | 401 | 55 | Bulgaria | Residential | SFH | 2012 | Other RES |  |  | 0 |  |  |  | 0 | 0 | [10 empty] | 0 | [8 empty] | EU28
#REF! | #REF! | BG401_58_2012 | BG | RES | 401 | 58 | Bulgaria | Residential | SFH | 2012 | Ambient heat |  |  | 0.77317 |  |  |  | 0.77317 | 0 | 0.70359 |  | 0.069576 | [7 empty] | 0 | [8 empty] | EU28
#REF! | #REF! | BG401_6_2012 | BG | RES | 401 | 6 | Bulgaria | Residential | SFH | 2012 | Electricity |  |  | 3.3636 |  |  |  | 1.486 | 1.8776 | 0.78499 |  | 0.70104 | [7 empty] | 1.8776 | [8 empty] | EU28
#REF! | #REF! | BG401_7_2012 | BG | RES | 401 | 7 | Bulgaria | Residential | SFH | 2012 | District heating |  |  | 0.16977 |  |  |  | 0.16977 | 0 | 0.15527 |  | 0.014502 | [7 empty] | 0 | [8 empty] | EU28
#REF! | #REF! | BG401_8_2012 | BG | RES | 401 | 8 | Bulgaria | Residential | SFH | 2012 | Waste non-RES |  |  | 0 |  |  |  | 0 | 0 | [10 empty] | 0 | [8 empty] | EU28
#REF! | #REF! | BG401_9_2012 | BG | RES | 401 | 9 | Bulgaria | Residential | SFH | 2012 | Waste RES |  |  | 0 |  |  |  | 0 | 0 | [10 empty] | 0 | [8 empty] | EU28
#REF! | #REF! | BG402_0_2012 | BG | RES | 402 | 0 | Bulgaria | Residential | MFH | 2012 | TOTAL |  |  | 7.2736 |  |  |  | 5.3313 | 1.9423 | 4.2179 |  | 1.1134 | [7 empty] | 1.9423 | [8 empty] | EU28
#REF! | #REF! | BG402_1_2012 | BG | RES | 402 | 1 | Bulgaria | Residential | MFH | 2012 | Coal |  |  | 0.073897 |  |  |  | 0.073897 | 0 | 0.062634 |  | 0.011263 | [7 empty] | 0 | [8 empty] | EU28
#REF! | #REF! | BG402_2_2012 | BG | RES | 402 | 2 | Bulgaria | Residential | MFH | 2012 | Fuel oil |  |  | 0.068199 |  |  |  | 0.068199 | 0 | 0.054728 |  | 0.013471 | [7 empty] | 0 | [8 empty] | EU28
#REF! | #REF! | BG402_3_2012 | BG | RES | 402 | 3 | Bulgaria | Residential | MFH | 2012 | Natural gas |  |  | 0.27112 |  |  |  | 0.27112 | 0 | 0.14467 |  | 0.12645 | [7 empty] | 0 | [8 empty] | EU28
#REF! | #REF! | BG402_4_2012 | BG | RES | 402 | 4 | Bulgaria | Residential | MFH | 2012 | Other fossil fuels |  |  | 0 |  |  |  | 0 | 0 | [10 empty] | 0 | [8 empty] | EU28
#REF! | #REF! | BG402_51_2012 | BG | RES | 402 | 51 | Bulgaria | Residential | MFH | 2012 | Biomass |  |  | 0.29408 |  |  |  | 0.29408 | 0 | 0.27498 |  | 0.019098 | [7 empty] | 0 | [8 empty] | EU28
#REF! | #REF! | BG402_52_2012 | BG | RES | 402 | 52 | Bulgaria | Residential | MFH | 2012 | Geothermal |  |  | 0 |  |  |  | 0 | 0 | [10 empty] | 0 | [8 empty] | EU28
#REF! | #REF! | BG402_53_2012 | BG | RES | 402 | 53 | Bulgaria | Residential | MFH | 2012 | Solar energy |  |  | 0 |  |  |  | 0 | 0 | [10 empty] | 0 | [8 empty] | EU28
#REF! | #REF! | BG402_55_2012 | BG | RES | 402 | 55 | Bulgaria | Residential | MFH | 2012 | Other RES |  |  | 0 |  |  |  | 0 | 0 | [10 empty] | 0 | [8 empty] | EU28
#REF! | #REF! | BG402_58_2012 | BG | RES | 402 | 58 | Bulgaria | Residential | MFH | 2012 | Ambient heat |  |  | 0.22512 |  |  |  | 0.22512 | 0 | 0.17654 |  | 0.048577 | [7 empty] | 0 | [8 empty] | EU28
#REF! | #REF! | BG402_6_2012 | BG | RES | 402 | 6 | Bulgaria | Residential | MFH | 2012 | Electricity |  |  | 3.1239 |  |  |  | 1.1816 | 1.9423 | 0.78406 |  | 0.39753 | [7 empty] | 1.9423 | [8 empty] | EU28
#REF! | #REF! | BG402_7_2012 | BG | RES | 402 | 7 | Bulgaria | Residential | MFH | 2012 | District heating |  |  | 3.2173 |  |  |  | 3.2173 | 0 | 2.7203 |  | 0.49705 | [7 empty] | 0 | [8 empty] | EU28
#REF! | #REF! | BG402_8_2012 | BG | RES | 402 | 8 | Bulgaria | Residential | MFH | 2012 | Waste non-RES |  |  | 0 |  |  |  | 0 | 0 | [10 empty] | 0 | [8 empty] | EU28
#REF! | #REF! | BG402_9_2012 | BG | RES | 402 | 9 | Bulgaria | Residential | MFH | 2012 | Waste RES |  |  | 0 |  |  |  | 0 | 0 | [10 empty] | 0 | [8 empty] | EU28
#REF! | #REF! | CH400_0_2012 | CH | RES | 400 | 0 | Switzerland | Residential | TOTAL Residential | 2012 | TOTAL |  |  | 44.1055 |  |  |  | 43.9824 | 0.12315 | 38.8055 |  | 5.1768 | [7 empty] | 0.12315 | [8 empty] | Rest
#REF! | #REF! | CH400_1_2012 | CH | RES | 400 | 1 | Switzerland | Residential | TOTAL Residential | 2012 | Coal |  |  | 0.049935 |  |  |  | 0.049935 | 0 | 0.048116 |  | 0.0018185 | [7 empty] | 0 | [8 empty] | Rest
#REF! | #REF! | CH400_2_2012 | CH | RES | 400 | 2 | Switzerland | Residential | TOTAL Residential | 2012 | Fuel oil |  |  | 22.262 |  |  |  | 22.262 | 0 | 20.2683 |  | 1.9937 | [7 empty] | 0 | [8 empty] | Rest
#REF! | #REF! | CH400_3_2012 | CH | RES | 400 | 3 | Switzerland | Residential | TOTAL Residential | 2012 | Natural gas |  |  | 7.5454 |  |  |  | 7.5454 | 0 | 6.5851 |  | 0.96023 | [7 empty] | 0 | [8 empty] | Rest
#REF! | #REF! | CH400_4_2012 | CH | RES | 400 | 4 | Switzerland | Residential | TOTAL Residential | 2012 | Other fossil fuels |  |  | 0 |  |  |  | 0 | 0 | 0 |  | 0 | [7 empty] | 0 | [8 empty] | Rest
#REF! | #REF! | CH400_51_2012 | CH | RES | 400 | 51 | Switzerland | Residential | TOTAL Residential | 2012 | Biomass |  |  | 3.9001 |  |  |  | 3.9001 | 0 | 3.7983 |  | 0.10178 | [7 empty] | 0 | [8 empty] | Rest
#REF! | #REF! | CH400_52_2012 | CH | RES | 400 | 52 | Switzerland | Residential | TOTAL Residential | 2012 | Geothermal |  |  | 0 |  |  |  | 0 | 0 | 0 |  | 0 | [7 empty] | 0 | [8 empty] | Rest
#REF! | #REF! | CH400_53_2012 | CH | RES | 400 | 53 | Switzerland | Residential | TOTAL Residential | 2012 | Solar energy |  |  | 0.39975 |  |  |  | 0.39975 | 0 | 0.18752 |  | 0.21223 | [7 empty] | 0 | [8 empty] | Rest
#REF! | #REF! | CH400_55_2012 | CH | RES | 400 | 55 | Switzerland | Residential | TOTAL Residential | 2012 | Other RES |  |  | 0 |  |  |  | 0 | 0 | 0 |  | 0 | [7 empty] | 0 | [8 empty] | Rest
#REF! | #REF! | CH400_58_2012 | CH | RES | 400 | 58 | Switzerland | Residential | TOTAL Residential | 2012 | Ambient heat |  |  | 2.732 |  |  |  | 2.732 | 0 | 2.2977 |  | 0.43421 | [7 empty] | 0 | [8 empty] | Rest
#REF! | #REF! | CH400_6_2012 | CH | RES | 400 | 6 | Switzerland | Residential | TOTAL Residential | 2012 | Electricity |  |  | 4.9025 |  |  |  | 4.7793 | 0.12315 | 3.563 |  | 1.2163 | [7 empty] | 0.12315 | [8 empty] | Rest
#REF! | #REF! | CH400_7_2012 | CH | RES | 400 | 7 | Switzerland | Residential | TOTAL Residential | 2012 | District heating |  |  | 2.3139 |  |  |  | 2.3139 | 0 | 2.0574 |  | 0.25651 | [7 empty] | 0 | [8 empty] | Rest
#REF! | #REF! | CH400_8_2012 | CH | RES | 400 | 8 | Switzerland | Residential | TOTAL Residential | 2012 | Waste non-RES |  |  | 0 |  |  |  | 0 | 0 | 0 |  | 0 | [7 empty] | 0 | [8 empty] | Rest
#REF! | #REF! | CH400_9_2012 | CH | RES | 400 | 9 | Switzerland | Residential | TOTAL Residential | 2012 | Waste RES |  |  | 0 |  |  |  | 0 | 0 | 0 |  | 0 | [7 empty] | 0 | [8 empty] | Rest
#REF! | #REF! | CH401_0_2012 | CH | RES | 401 | 0 | Switzerland | Residential | SFH | 2012 | TOTAL |  |  | 17.7416 |  |  |  | 17.6891 | 0.052439 | 15.8519 |  | 1.8373 | [7 empty] | 0.052439 | [8 empty] | Rest
#REF! | #REF! | CH401_1_2012 | CH | RES | 401 | 1 | Switzerland | Residential | SFH | 2012 | Coal |  |  | 0.024095 |  |  |  | 0.024095 | 0 | 0.023329 |  | 0.00076567 | [7 empty] | 0 | [8 empty] | Rest
#REF! | #REF! | CH401_2_2012 | CH | RES | 401 | 2 | Switzerland | Residential | SFH | 2012 | Fuel oil |  |  | 8.0781 |  |  |  | 8.0781 | 0 | 7.5063 |  | 0.57183 | [7 empty] | 0 | [8 empty] | Rest
#REF! | #REF! | CH401_3_2012 | CH | RES | 401 | 3 | Switzerland | Residential | SFH | 2012 | Natural gas |  |  | 2.7164 |  |  |  | 2.7164 | 0 | 2.4124 |  | 0.30395 | [7 empty] | 0 | [8 empty] | Rest
#REF! | #REF! | CH401_4_2012 | CH | RES | 401 | 4 | Switzerland | Residential | SFH | 2012 | Other fossil fuels |  |  | 0 |  |  |  | 0 | 0 | [10 empty] | 0 | [8 empty] | Rest
#REF! | #REF! | CH401_51_2012 | CH | RES | 401 | 51 | Switzerland | Residential | SFH | 2012 | Biomass |  |  | 2.111 |  |  |  | 2.111 | 0 | 2.0735 |  | 0.037515 | [7 empty] | 0 | [8 empty] | Rest
#REF! | #REF! | CH401_52_2012 | CH | RES | 401 | 52 | Switzerland | Residential | SFH | 2012 | Geothermal |  |  | 0 |  |  |  | 0 | 0 | [10 empty] | 0 | [8 empty] | Rest
#REF! | #REF! | CH401_53_2012 | CH | RES | 401 | 53 | Switzerland | Residential | SFH | 2012 | Solar energy |  |  | 0.15725 |  |  |  | 0.15725 | 0 | 0.068285 |  | 0.088968 | [7 empty] | 0 | [8 empty] | Rest
#REF! | #REF! | CH401_55_2012 | CH | RES | 401 | 55 | Switzerland | Residential | SFH | 2012 | Other RES |  |  | 0 |  |  |  | 0 | 0 | [10 empty] | 0 | [8 empty] | Rest
#REF! | #REF! | CH401_58_2012 | CH | RES | 401 | 58 | Switzerland | Residential | SFH | 2012 | Ambient heat |  |  | 1.5645 |  |  |  | 1.5645 | 0 | 1.3456 |  | 0.21891 | [7 empty] | 0 | [8 empty] | Rest
#REF! | #REF! | CH401_6_2012 | CH | RES | 401 | 6 | Switzerland | Residential | SFH | 2012 | Electricity |  |  | 2.5655 |  |  |  | 2.5131 | 0.052439 | 1.9493 |  | 0.56382 | [7 empty] | 0.052439 | [8 empty] | Rest
#REF! | #REF! | CH401_7_2012 | CH | RES | 401 | 7 | Switzerland | Residential | SFH | 2012 | District heating |  |  | 0.52477 |  |  |  | 0.52477 | 0 | 0.47326 |  | 0.051512 | [7 empty] | 0 | [8 empty] | Rest
#REF! | #REF! | CH401_8_2012 | CH | RES | 401 | 8 | Switzerland | Residential | SFH | 2012 | Waste non-RES |  |  | 0 |  |  |  | 0 | 0 | [10 empty] | 0 | [8 empty] | Rest
#REF! | #REF! | CH401_9_2012 | CH | RES | 401 | 9 | Switzerland | Residential | SFH | 2012 | Waste RES |  |  | 0 |  |  |  | 0 | 0 | [10 empty] | 0 | [8 empty] | Rest
#REF! | #REF! | CH402_0_2012 | CH | RES | 402 | 0 | Switzerland | Residential | MFH | 2012 | TOTAL |  |  | 26.3639 |  |  |  | 26.2932 | 0.070716 | 22.9536 |  | 3.3396 | [7 empty] | 0.070716 | [8 empty] | Rest
#REF! | #REF! | CH402_1_2012 | CH | RES | 402 | 1 | Switzerland | Residential | MFH | 2012 | Coal |  |  | 0.02584 |  |  |  | 0.02584 | 0 | 0.024787 |  | 0.0010528 | [7 empty] | 0 | [8 empty] | Rest
#REF! | #REF! | CH402_2_2012 | CH | RES | 402 | 2 | Switzerland | Residential | MFH | 2012 | Fuel oil |  |  | 14.184 |  |  |  | 14.184 | 0 | 12.7621 |  | 1.4219 | [7 empty] | 0 | [8 empty] | Rest
#REF! | #REF! | CH402_3_2012 | CH | RES | 402 | 3 | Switzerland | Residential | MFH | 2012 | Natural gas |  |  | 4.829 |  |  |  | 4.829 | 0 | 4.1727 |  | 0.65628 | [7 empty] | 0 | [8 empty] | Rest
#REF! | #REF! | CH402_4_2012 | CH | RES | 402 | 4 | Switzerland | Residential | MFH | 2012 | Other fossil fuels |  |  | 0 |  |  |  | 0 | 0 | [10 empty] | 0 | [8 empty] | Rest
#REF! | #REF! | CH402_51_2012 | CH | RES | 402 | 51 | Switzerland | Residential | MFH | 2012 | Biomass |  |  | 1.7891 |  |  |  | 1.7891 | 0 | 1.7248 |  | 0.064263 | [7 empty] | 0 | [8 empty] | Rest
#REF! | #REF! | CH402_52_2012 | CH | RES | 402 | 52 | Switzerland | Residential | MFH | 2012 | Geothermal |  |  | 0 |  |  |  | 0 | 0 | [10 empty] | 0 | [8 empty] | Rest
#REF! | #REF! | CH402_53_2012 | CH | RES | 402 | 53 | Switzerland | Residential | MFH | 2012 | Solar energy |  |  | 0.2425 |  |  |  | 0.2425 | 0 | 0.11924 |  | 0.12326 | [7 empty] | 0 | [8 empty] | Rest
#REF! | #REF! | CH402_55_2012 | CH | RES | 402 | 55 | Switzerland | Residential | MFH | 2012 | Other RES |  |  | 0 |  |  |  | 0 | 0 | [10 empty] | 0 | [8 empty] | Rest
#REF! | #REF! | CH402_58_2012 | CH | RES | 402 | 58 | Switzerland | Residential | MFH | 2012 | Ambient heat |  |  | 1.1675 |  |  |  | 1.1675 | 0 | 0.95215 |  | 0.21531 | [7 empty] | 0 | [8 empty] | Rest
#REF! | #REF! | CH402_6_2012 | CH | RES | 402 | 6 | Switzerland | Residential | MFH | 2012 | Electricity |  |  | 2.3369 |  |  |  | 2.2662 | 0.070716 | 1.6137 |  | 0.65252 | [7 empty] | 0.070716 | [8 empty] | Rest
#REF! | #REF! | CH402_7_2012 | CH | RES | 402 | 7 | Switzerland | Residential | MFH | 2012 | District heating |  |  | 1.7891 |  |  |  | 1.7891 | 0 | 1.5841 |  | 0.205 | [7 empty] | 0 | [8 empty] | Rest
#REF! | #REF! | CH402_8_2012 | CH | RES | 402 | 8 | Switzerland | Residential | MFH | 2012 | Waste non-RES |  |  | 0 |  |  |  | 0 | 0 | [10 empty] | 0 | [8 empty] | Rest
#REF! | #REF! | CH402_9_2012 | CH | RES | 402 | 9 | Switzerland | Residential | MFH | 2012 | Waste RES |  |  | 0 |  |  |  | 0 | 0 | [10 empty] | 0 | [8 empty] | Rest
#REF! | #REF! | CY400_0_2012 | CY | RES | 400 | 0 | Cyprus | Residential | TOTAL Residential | 2012 | TOTAL |  |  | 1.8069 |  |  |  | 1.2029 | 0.60398 | 0.84634 |  | 0.35656 | [7 empty] | 0.60398 | [8 empty] | EU28
#REF! | #REF! | CY400_1_2012 | CY | RES | 400 | 1 | Cyprus | Residential | TOTAL Residential | 2012 | Coal |  |  | 0 |  |  |  | 0 | 0 | 0 |  | 0 | [7 empty] | 0 | [8 empty] | EU28
#REF! | #REF! | CY400_2_2012 | CY | RES | 400 | 2 | Cyprus | Residential | TOTAL Residential | 2012 | Fuel oil |  |  | 0.76825 |  |  |  | 0.76825 | 0 | 0.69818 |  | 0.070069 | [7 empty] | 0 | [8 empty] | EU28
#REF! | #REF! | CY400_3_2012 | CY | RES | 400 | 3 | Cyprus | Residential | TOTAL Residential | 2012 | Natural gas |  |  | 4.7129e-06 |  |  |  | 4.7129e-06 | 0 | 0 |  | 4.7129e-06 | [7 empty] | 0 | [8 empty] | EU28
#REF! | #REF! | CY400_4_2012 | CY | RES | 400 | 4 | Cyprus | Residential | TOTAL Residential | 2012 | Other fossil fuels |  |  | 0 |  |  |  | 0 | 0 | 0 |  | 0 | [7 empty] | 0 | [8 empty] | EU28
#REF! | #REF! | CY400_51_2012 | CY | RES | 400 | 51 | Cyprus | Residential | TOTAL Residential | 2012 | Biomass |  |  | 0.013494 |  |  |  | 0.013494 | 0 | 0.0050784 |  | 0.0084153 | [7 empty] | 0 | [8 empty] | EU28
#REF! | #REF! | CY400_52_2012 | CY | RES | 400 | 52 | Cyprus | Residential | TOTAL Residential | 2012 | Geothermal |  |  | 0 |  |  |  | 0 | 0 | 0 |  | 0 | [7 empty] | 0 | [8 empty] | EU28
#REF! | #REF! | CY400_53_2012 | CY | RES | 400 | 53 | Cyprus | Residential | TOTAL Residential | 2012 | Solar energy |  |  | 0.38491 |  |  |  | 0.38491 | 0 | 0.1302 |  | 0.25471 | [7 empty] | 0 | [8 empty] | EU28
#REF! | #REF! | CY400_55_2012 | CY | RES | 400 | 55 | Cyprus | Residential | TOTAL Residential | 2012 | Other RES |  |  | 0 |  |  |  | 0 | 0 | 0 |  | 0 | [7 empty] | 0 | [8 empty] | EU28
#REF! | #REF! | CY400_58_2012 | CY | RES | 400 | 58 | Cyprus | Residential | TOTAL Residential | 2012 | Ambient heat |  |  | 6.5532e-06 |  |  |  | 6.5532e-06 | 0 | 1.3452e-06 |  | 5.208e-06 | [7 empty] | 0 | [8 empty] | EU28
#REF! | #REF! | CY400_6_2012 | CY | RES | 400 | 6 | Cyprus | Residential | TOTAL Residential | 2012 | Electricity |  |  | 0.64021 |  |  |  | 0.036231 | 0.60398 | 0.012876 |  | 0.023355 | [7 empty] | 0.60398 | [8 empty] | EU28
#REF! | #REF! | CY400_7_2012 | CY | RES | 400 | 7 | Cyprus | Residential | TOTAL Residential | 2012 | District heating |  |  | 0 |  |  |  | 0 | 0 | 0 |  | 0 | [7 empty] | 0 | [8 empty] | EU28
#REF! | #REF! | CY400_8_2012 | CY | RES | 400 | 8 | Cyprus | Residential | TOTAL Residential | 2012 | Waste non-RES |  |  | 0 |  |  |  | 0 | 0 | 0 |  | 0 | [7 empty] | 0 | [8 empty] | EU28
#REF! | #REF! | CY400_9_2012 | CY | RES | 400 | 9 | Cyprus | Residential | TOTAL Residential | 2012 | Waste RES |  |  | 0 |  |  |  | 0 | 0 | 0 |  | 0 | [7 empty] | 0 | [8 empty] | EU28
#REF! | #REF! | CY401_0_2012 | CY | RES | 401 | 0 | Cyprus | Residential | SFH | 2012 | TOTAL |  |  | 1.6523 |  |  |  | 1.1147 | 0.53761 | 0.80053 |  | 0.3142 | [7 empty] | 0.53761 | [8 empty] | EU28
#REF! | #REF! | CY401_1_2012 | CY | RES | 401 | 1 | Cyprus | Residential | SFH | 2012 | Coal |  |  | 0 |  |  |  | 0 | 0 | [10 empty] | 0 | [8 empty] | EU28
#REF! | #REF! | CY401_2_2012 | CY | RES | 401 | 2 | Cyprus | Residential | SFH | 2012 | Fuel oil |  |  | 0.70984 |  |  |  | 0.70984 | 0 | 0.66187 |  | 0.047967 | [7 empty] | 0 | [8 empty] | EU28
#REF! | #REF! | CY401_3_2012 | CY | RES | 401 | 3 | Cyprus | Residential | SFH | 2012 | Natural gas |  |  | 3.6479e-06 |  |  |  | 3.6479e-06 | 0 |  |  | 3.6479e-06 | [7 empty] | 0 | [8 empty] | EU28
#REF! | #REF! | CY401_4_2012 | CY | RES | 401 | 4 | Cyprus | Residential | SFH | 2012 | Other fossil fuels |  |  | 0 |  |  |  | 0 | 0 | [10 empty] | 0 | [8 empty] | EU28
#REF! | #REF! | CY401_51_2012 | CY | RES | 401 | 51 | Cyprus | Residential | SFH | 2012 | Biomass |  |  | 0.010604 |  |  |  | 0.010604 | 0 | 0.0048738 |  | 0.0057305 | [7 empty] | 0 | [8 empty] | EU28
#REF! | #REF! | CY401_52_2012 | CY | RES | 401 | 52 | Cyprus | Residential | SFH | 2012 | Geothermal |  |  | 0 |  |  |  | 0 | 0 | [10 empty] | 0 | [8 empty] | EU28
#REF! | #REF! | CY401_53_2012 | CY | RES | 401 | 53 | Cyprus | Residential | SFH | 2012 | Solar energy |  |  | 0.36783 |  |  |  | 0.36783 | 0 | 0.12278 |  | 0.24505 | [7 empty] | 0 | [8 empty] | EU28
#REF! | #REF! | CY401_55_2012 | CY | RES | 401 | 55 | Cyprus | Residential | SFH | 2012 | Other RES |  |  | 0 |  |  |  | 0 | 0 | [10 empty] | 0 | [8 empty] | EU28
#REF! | #REF! | CY401_58_2012 | CY | RES | 401 | 58 | Cyprus | Residential | SFH | 2012 | Ambient heat |  |  | 2.2982e-08 |  |  |  | 2.2982e-08 | 0 |  |  | 2.2982e-08 | [7 empty] | 0 | [8 empty] | EU28
#REF! | #REF! | CY401_6_2012 | CY | RES | 401 | 6 | Cyprus | Residential | SFH | 2012 | Electricity |  |  | 0.56406 |  |  |  | 0.026455 | 0.53761 | 0.011005 |  | 0.01545 | [7 empty] | 0.53761 | [8 empty] | EU28
#REF! | #REF! | CY401_7_2012 | CY | RES | 401 | 7 | Cyprus | Residential | SFH | 2012 | District heating |  |  | 0 |  |  |  | 0 | 0 | [10 empty] | 0 | [8 empty] | EU28
#REF! | #REF! | CY401_8_2012 | CY | RES | 401 | 8 | Cyprus | Residential | SFH | 2012 | Waste non-RES |  |  | 0 |  |  |  | 0 | 0 | [10 empty] | 0 | [8 empty] | EU28
#REF! | #REF! | CY401_9_2012 | CY | RES | 401 | 9 | Cyprus | Residential | SFH | 2012 | Waste RES |  |  | 0 |  |  |  | 0 | 0 | [10 empty] | 0 | [8 empty] | EU28
#REF! | #REF! | CY402_0_2012 | CY | RES | 402 | 0 | Cyprus | Residential | MFH | 2012 | TOTAL |  |  | 0.15454 |  |  |  | 0.088164 | 0.066377 | 0.045804 |  | 0.04236 | [7 empty] | 0.066377 | [8 empty] | EU28
#REF! | #REF! | CY402_1_2012 | CY | RES | 402 | 1 | Cyprus | Residential | MFH | 2012 | Coal |  |  | 0 |  |  |  | 0 | 0 | [10 empty] | 0 | [8 empty] | EU28
#REF! | #REF! | CY402_2_2012 | CY | RES | 402 | 2 | Cyprus | Residential | MFH | 2012 | Fuel oil |  |  | 0.058413 |  |  |  | 0.058413 | 0 | 0.03631 |  | 0.022103 | [7 empty] | 0 | [8 empty] | EU28
#REF! | #REF! | CY402_3_2012 | CY | RES | 402 | 3 | Cyprus | Residential | MFH | 2012 | Natural gas |  |  | 1.0651e-06 |  |  |  | 1.0651e-06 | 0 |  |  | 1.0651e-06 | [7 empty] | 0 | [8 empty] | EU28
#REF! | #REF! | CY402_4_2012 | CY | RES | 402 | 4 | Cyprus | Residential | MFH | 2012 | Other fossil fuels |  |  | 0 |  |  |  | 0 | 0 | [10 empty] | 0 | [8 empty] | EU28
#REF! | #REF! | CY402_51_2012 | CY | RES | 402 | 51 | Cyprus | Residential | MFH | 2012 | Biomass |  |  | 0.0028894 |  |  |  | 0.0028894 | 0 | 0.00020464 |  | 0.0026848 | [7 empty] | 0 | [8 empty] | EU28
#REF! | #REF! | CY402_52_2012 | CY | RES | 402 | 52 | Cyprus | Residential | MFH | 2012 | Geothermal |  |  | 0 |  |  |  | 0 | 0 | [10 empty] | 0 | [8 empty] | EU28
#REF! | #REF! | CY402_53_2012 | CY | RES | 402 | 53 | Cyprus | Residential | MFH | 2012 | Solar energy |  |  | 0.017078 |  |  |  | 0.017078 | 0 | 0.0074171 |  | 0.0096604 | [7 empty] | 0 | [8 empty] | EU28
#REF! | #REF! | CY402_55_2012 | CY | RES | 402 | 55 | Cyprus | Residential | MFH | 2012 | Other RES |  |  | 0 |  |  |  | 0 | 0 | [10 empty] | 0 | [8 empty] | EU28
#REF! | #REF! | CY402_58_2012 | CY | RES | 402 | 58 | Cyprus | Residential | MFH | 2012 | Ambient heat |  |  | 6.5303e-06 |  |  |  | 6.5303e-06 | 0 | 1.3452e-06 |  | 5.1851e-06 | [7 empty] | 0 | [8 empty] | EU28
#REF! | #REF! | CY402_6_2012 | CY | RES | 402 | 6 | Cyprus | Residential | MFH | 2012 | Electricity |  |  | 0.076154 |  |  |  | 0.0097766 | 0.066377 | 0.0018709 |  | 0.0079057 | [7 empty] | 0.066377 | [8 empty] | EU28
#REF! | #REF! | CY402_7_2012 | CY | RES | 402 | 7 | Cyprus | Residential | MFH | 2012 | District heating |  |  | 0 |  |  |  | 0 | 0 | [10 empty] | 0 | [8 empty] | EU28
#REF! | #REF! | CY402_8_2012 | CY | RES | 402 | 8 | Cyprus | Residential | MFH | 2012 | Waste non-RES |  |  | 0 |  |  |  | 0 | 0 | [10 empty] | 0 | [8 empty] | EU28
#REF! | #REF! | CY402_9_2012 | CY | RES | 402 | 9 | Cyprus | Residential | MFH | 2012 | Waste RES |  |  | 0 |  |  |  | 0 | 0 | [10 empty] | 0 | [8 empty] | EU28
#REF! | #REF! | CZ400_0_2012 | CZ | RES | 400 | 0 | Czech Republic | Residential | TOTAL Residential | 2012 | TOTAL |  |  | 44.3208 |  |  |  | 43.9683 | 0.35256 | 40.119 |  | 3.8492 | [7 empty] | 0.35256 | [8 empty] | EU28
#REF! | #REF! | CZ400_1_2012 | CZ | RES | 400 | 1 | Czech Republic | Residential | TOTAL Residential | 2012 | Coal |  |  | 4.0141 |  |  |  | 4.0141 | 0 | 3.7979 |  | 0.21614 | [7 empty] | 0 | [8 empty] | EU28
#REF! | #REF! | CZ400_2_2012 | CZ | RES | 400 | 2 | Czech Republic | Residential | TOTAL Residential | 2012 | Fuel oil |  |  | 0.034797 |  |  |  | 0.034797 | 0 | 0.02855 |  | 0.0062465 | [7 empty] | 0 | [8 empty] | EU28
#REF! | #REF! | CZ400_3_2012 | CZ | RES | 400 | 3 | Czech Republic | Residential | TOTAL Residential | 2012 | Natural gas |  |  | 17.2376 |  |  |  | 17.2376 | 0 | 16.0706 |  | 1.1671 | [7 empty] | 0 | [8 empty] | EU28
#REF! | #REF! | CZ400_4_2012 | CZ | RES | 400 | 4 | Czech Republic | Residential | TOTAL Residential | 2012 | Other fossil fuels |  |  | 0 |  |  |  | 0 | 0 | 0 |  | 0 | [7 empty] | 0 | [8 empty] | EU28
#REF! | #REF! | CZ400_51_2012 | CZ | RES | 400 | 51 | Czech Republic | Residential | TOTAL Residential | 2012 | Biomass |  |  | 8.5238 |  |  |  | 8.5238 | 0 | 8.3076 |  | 0.21618 | [7 empty] | 0 | [8 empty] | EU28
#REF! | #REF! | CZ400_52_2012 | CZ | RES | 400 | 52 | Czech Republic | Residential | TOTAL Residential | 2012 | Geothermal |  |  | 0 |  |  |  | 0 | 0 | 0 |  | 0 | [7 empty] | 0 | [8 empty] | EU28
#REF! | #REF! | CZ400_53_2012 | CZ | RES | 400 | 53 | Czech Republic | Residential | TOTAL Residential | 2012 | Solar energy |  |  | 0.065979 |  |  |  | 0.065979 | 0 | 0.013683 |  | 0.052296 | [7 empty] | 0 | [8 empty] | EU28
#REF! | #REF! | CZ400_55_2012 | CZ | RES | 400 | 55 | Czech Republic | Residential | TOTAL Residential | 2012 | Other RES |  |  | 0 |  |  |  | 0 | 0 | 0 |  | 0 | [7 empty] | 0 | [8 empty] | EU28
#REF! | #REF! | CZ400_58_2012 | CZ | RES | 400 | 58 | Czech Republic | Residential | TOTAL Residential | 2012 | Ambient heat |  |  | 0.67616 |  |  |  | 0.67616 | 0 | 0.60487 |  | 0.071286 | [7 empty] | 0 | [8 empty] | EU28
#REF! | #REF! | CZ400_6_2012 | CZ | RES | 400 | 6 | Czech Republic | Residential | TOTAL Residential | 2012 | Electricity |  |  | 4.6232 |  |  |  | 4.2706 | 0.35256 | 3.5298 |  | 0.74081 | [7 empty] | 0.35256 | [8 empty] | EU28
#REF! | #REF! | CZ400_7_2012 | CZ | RES | 400 | 7 | Czech Republic | Residential | TOTAL Residential | 2012 | District heating |  |  | 9.1452 |  |  |  | 9.1452 | 0 | 7.766 |  | 1.3792 | [7 empty] | 0 | [8 empty] | EU28
#REF! | #REF! | CZ400_8_2012 | CZ | RES | 400 | 8 | Czech Republic | Residential | TOTAL Residential | 2012 | Waste non-RES |  |  | 0 |  |  |  | 0 | 0 | 0 |  | 0 | [7 empty] | 0 | [8 empty] | EU28
#REF! | #REF! | CZ400_9_2012 | CZ | RES | 400 | 9 | Czech Republic | Residential | TOTAL Residential | 2012 | Waste RES |  |  | 0 |  |  |  | 0 | 0 | 0 |  | 0 | [7 empty] | 0 | [8 empty] | EU28
#REF! | #REF! | CZ401_0_2012 | CZ | RES | 401 | 0 | Czech Republic | Residential | SFH | 2012 | TOTAL |  |  | 27.0707 |  |  |  | 26.8474 | 0.22331 | 25.313 |  | 1.5344 | [7 empty] | 0.22331 | [8 empty] | EU28
#REF! | #REF! | CZ401_1_2012 | CZ | RES | 401 | 1 | Czech Republic | Residential | SFH | 2012 | Coal |  |  | 3.7122 |  |  |  | 3.7122 | 0 | 3.5258 |  | 0.18641 | [7 empty] | 0 | [8 empty] | EU28
#REF! | #REF! | CZ401_2_2012 | CZ | RES | 401 | 2 | Czech Republic | Residential | SFH | 2012 | Fuel oil |  |  | 0.021828 |  |  |  | 0.021828 | 0 | 0.020733 |  | 0.0010947 | [7 empty] | 0 | [8 empty] | EU28
#REF! | #REF! | CZ401_3_2012 | CZ | RES | 401 | 3 | Czech Republic | Residential | SFH | 2012 | Natural gas |  |  | 10.5392 |  |  |  | 10.5392 | 0 | 10.0408 |  | 0.49838 | [7 empty] | 0 | [8 empty] | EU28
#REF! | #REF! | CZ401_4_2012 | CZ | RES | 401 | 4 | Czech Republic | Residential | SFH | 2012 | Other fossil fuels |  |  | 0 |  |  |  | 0 | 0 | [10 empty] | 0 | [8 empty] | EU28
#REF! | #REF! | CZ401_51_2012 | CZ | RES | 401 | 51 | Czech Republic | Residential | SFH | 2012 | Biomass |  |  | 7.9728 |  |  |  | 7.9728 | 0 | 7.7883 |  | 0.18452 | [7 empty] | 0 | [8 empty] | EU28
#REF! | #REF! | CZ401_52_2012 | CZ | RES | 401 | 52 | Czech Republic | Residential | SFH | 2012 | Geothermal |  |  | 0 |  |  |  | 0 | 0 | [10 empty] | 0 | [8 empty] | EU28
#REF! | #REF! | CZ401_53_2012 | CZ | RES | 401 | 53 | Czech Republic | Residential | SFH | 2012 | Solar energy |  |  | 0.019677 |  |  |  | 0.019677 | 0 | 0.0039615 |  | 0.015715 | [7 empty] | 0 | [8 empty] | EU28
#REF! | #REF! | CZ401_55_2012 | CZ | RES | 401 | 55 | Czech Republic | Residential | SFH | 2012 | Other RES |  |  | 0 |  |  |  | 0 | 0 | [10 empty] | 0 | [8 empty] | EU28
#REF! | #REF! | CZ401_58_2012 | CZ | RES | 401 | 58 | Czech Republic | Residential | SFH | 2012 | Ambient heat |  |  | 0.6105 |  |  |  | 0.6105 | 0 | 0.54909 |  | 0.061418 | [7 empty] | 0 | [8 empty] | EU28
#REF! | #REF! | CZ401_6_2012 | CZ | RES | 401 | 6 | Czech Republic | Residential | SFH | 2012 | Electricity |  |  | 3.9457 |  |  |  | 3.7224 | 0.22331 | 3.1553 |  | 0.56709 | [7 empty] | 0.22331 | [8 empty] | EU28
#REF! | #REF! | CZ401_7_2012 | CZ | RES | 401 | 7 | Czech Republic | Residential | SFH | 2012 | District heating |  |  | 0.24879 |  |  |  | 0.24879 | 0 | 0.229 |  | 0.019784 | [7 empty] | 0 | [8 empty] | EU28
#REF! | #REF! | CZ401_8_2012 | CZ | RES | 401 | 8 | Czech Republic | Residential | SFH | 2012 | Waste non-RES |  |  | 0 |  |  |  | 0 | 0 | [10 empty] | 0 | [8 empty] | EU28
#REF! | #REF! | CZ401_9_2012 | CZ | RES | 401 | 9 | Czech Republic | Residential | SFH | 2012 | Waste RES |  |  | 0 |  |  |  | 0 | 0 | [10 empty] | 0 | [8 empty] | EU28
#REF! | #REF! | CZ402_0_2012 | CZ | RES | 402 | 0 | Czech Republic | Residential | MFH | 2012 | TOTAL |  |  | 17.2502 |  |  |  | 17.1209 | 0.12925 | 14.8061 |  | 2.3148 | [7 empty] | 0.12925 | [8 empty] | EU28
#REF! | #REF! | CZ402_1_2012 | CZ | RES | 402 | 1 | Czech Republic | Residential | MFH | 2012 | Coal |  |  | 0.30189 |  |  |  | 0.30189 | 0 | 0.27216 |  | 0.029729 | [7 empty] | 0 | [8 empty] | EU28
#REF! | #REF! | CZ402_2_2012 | CZ | RES | 402 | 2 | Czech Republic | Residential | MFH | 2012 | Fuel oil |  |  | 0.012969 |  |  |  | 0.012969 | 0 | 0.007817 |  | 0.0051518 | [7 empty] | 0 | [8 empty] | EU28
#REF! | #REF! | CZ402_3_2012 | CZ | RES | 402 | 3 | Czech Republic | Residential | MFH | 2012 | Natural gas |  |  | 6.6985 |  |  |  | 6.6985 | 0 | 6.0298 |  | 0.66868 | [7 empty] | 0 | [8 empty] | EU28
#REF! | #REF! | CZ402_4_2012 | CZ | RES | 402 | 4 | Czech Republic | Residential | MFH | 2012 | Other fossil fuels |  |  | 0 |  |  |  | 0 | 0 | [10 empty] | 0 | [8 empty] | EU28
#REF! | #REF! | CZ402_51_2012 | CZ | RES | 402 | 51 | Czech Republic | Residential | MFH | 2012 | Biomass |  |  | 0.55102 |  |  |  | 0.55102 | 0 | 0.51936 |  | 0.031665 | [7 empty] | 0 | [8 empty] | EU28
#REF! | #REF! | CZ402_52_2012 | CZ | RES | 402 | 52 | Czech Republic | Residential | MFH | 2012 | Geothermal |  |  | 0 |  |  |  | 0 | 0 | [10 empty] | 0 | [8 empty] | EU28
#REF! | #REF! | CZ402_53_2012 | CZ | RES | 402 | 53 | Czech Republic | Residential | MFH | 2012 | Solar energy |  |  | 0.046303 |  |  |  | 0.046303 | 0 | 0.0097217 |  | 0.036581 | [7 empty] | 0 | [8 empty] | EU28
#REF! | #REF! | CZ402_55_2012 | CZ | RES | 402 | 55 | Czech Republic | Residential | MFH | 2012 | Other RES |  |  | 0 |  |  |  | 0 | 0 | [10 empty] | 0 | [8 empty] | EU28
#REF! | #REF! | CZ402_58_2012 | CZ | RES | 402 | 58 | Czech Republic | Residential | MFH | 2012 | Ambient heat |  |  | 0.065654 |  |  |  | 0.065654 | 0 | 0.055787 |  | 0.0098675 | [7 empty] | 0 | [8 empty] | EU28
#REF! | #REF! | CZ402_6_2012 | CZ | RES | 402 | 6 | Czech Republic | Residential | MFH | 2012 | Electricity |  |  | 0.67745 |  |  |  | 0.5482 | 0.12925 | 0.37448 |  | 0.17372 | [7 empty] | 0.12925 | [8 empty] | EU28
#REF! | #REF! | CZ402_7_2012 | CZ | RES | 402 | 7 | Czech Republic | Residential | MFH | 2012 | District heating |  |  | 8.8964 |  |  |  | 8.8964 | 0 | 7.537 |  | 1.3594 | [7 empty] | 0 | [8 empty] | EU28
#REF! | #REF! | CZ402_8_2012 | CZ | RES | 402 | 8 | Czech Republic | Residential | MFH | 2012 | Waste non-RES |  |  | 0 |  |  |  | 0 | 0 | [10 empty] | 0 | [8 empty] | EU28
#REF! | #REF! | CZ402_9_2012 | CZ | RES | 402 | 9 | Czech Republic | Residential | MFH | 2012 | Waste RES |  |  | 0 |  |  |  | 0 | 0 | [10 empty] | 0 | [8 empty] | EU28
#REF! | #REF! | DE400_0_2012 | DE | RES | 400 | 0 | Germany | Residential | TOTAL Residential | 2012 | TOTAL |  |  | 407.9251 |  |  |  | 405.7248 | 2.2003 | 353.9311 |  | 51.7937 | [7 empty] | 2.2003 | [8 empty] | EU28
#REF! | #REF! | DE400_1_2012 | DE | RES | 400 | 1 | Germany | Residential | TOTAL Residential | 2012 | Coal |  |  | 4.994 |  |  |  | 4.994 | 0 | 4.994 |  | 0 | [7 empty] | 0 | [8 empty] | EU28
#REF! | #REF! | DE400_2_2012 | DE | RES | 400 | 2 | Germany | Residential | TOTAL Residential | 2012 | Fuel oil |  |  | 106.945 |  |  |  | 106.945 | 0 | 95.052 |  | 11.893 | [7 empty] | 0 | [8 empty] | EU28
#REF! | #REF! | DE400_3_2012 | DE | RES | 400 | 3 | Germany | Residential | TOTAL Residential | 2012 | Natural gas |  |  | 187.6988 |  |  |  | 187.6988 | 0 | 163.0122 |  | 24.6866 | [7 empty] | 0 | [8 empty] | EU28
#REF! | #REF! | DE400_4_2012 | DE | RES | 400 | 4 | Germany | Residential | TOTAL Residential | 2012 | Other fossil fuels |  |  | 0 |  |  |  | 0 | 0 | 0 |  | 0 | [7 empty] | 0 | [8 empty] | EU28
#REF! | #REF! | DE400_51_2012 | DE | RES | 400 | 51 | Germany | Residential | TOTAL Residential | 2012 | Biomass |  |  | 41.9384 |  |  |  | 41.9384 | 0 | 40.436 |  | 1.5024 | [7 empty] | 0 | [8 empty] | EU28
#REF! | #REF! | DE400_52_2012 | DE | RES | 400 | 52 | Germany | Residential | TOTAL Residential | 2012 | Geothermal |  |  | 0 |  |  |  | 0 | 0 | 0 |  | 0 | [7 empty] | 0 | [8 empty] | EU28
#REF! | #REF! | DE400_53_2012 | DE | RES | 400 | 53 | Germany | Residential | TOTAL Residential | 2012 | Solar energy |  |  | 3.9024 |  |  |  | 3.9024 | 0 | 0.37338 |  | 3.529 | [7 empty] | 0 | [8 empty] | EU28
#REF! | #REF! | DE400_55_2012 | DE | RES | 400 | 55 | Germany | Residential | TOTAL Residential | 2012 | Other RES |  |  | 0 |  |  |  | 0 | 0 | 0 |  | 0 | [7 empty] | 0 | [8 empty] | EU28
#REF! | #REF! | DE400_58_2012 | DE | RES | 400 | 58 | Germany | Residential | TOTAL Residential | 2012 | Ambient heat |  |  | 6.4116 |  |  |  | 6.4116 | 0 | 5.4572 |  | 0.95435 | [7 empty] | 0 | [8 empty] | EU28
#REF! | #REF! | DE400_6_2012 | DE | RES | 400 | 6 | Germany | Residential | TOTAL Residential | 2012 | Electricity |  |  | 17.6123 |  |  |  | 15.412 | 2.2003 | 12.2891 |  | 3.1229 | [7 empty] | 2.2003 | [8 empty] | EU28
#REF! | #REF! | DE400_7_2012 | DE | RES | 400 | 7 | Germany | Residential | TOTAL Residential | 2012 | District heating |  |  | 38.4228 |  |  |  | 38.4228 | 0 | 32.3173 |  | 6.1055 | [7 empty] | 0 | [8 empty] | EU28
#REF! | #REF! | DE400_8_2012 | DE | RES | 400 | 8 | Germany | Residential | TOTAL Residential | 2012 | Waste non-RES |  |  | 0 |  |  |  | 0 | 0 | 0 |  | 0 | [7 empty] | 0 | [8 empty] | EU28
#REF! | #REF! | DE400_9_2012 | DE | RES | 400 | 9 | Germany | Residential | TOTAL Residential | 2012 | Waste RES |  |  | 0 |  |  |  | 0 | 0 | 0 |  | 0 | [7 empty] | 0 | [8 empty] | EU28
#REF! | #REF! | DE401_0_2012 | DE | RES | 401 | 0 | Germany | Residential | SFH | 2012 | TOTAL |  |  | 267.3956 |  |  |  | 266.3333 | 1.0623 | 235.4088 |  | 30.9245 | [7 empty] | 1.0623 | [8 empty] | EU28
#REF! | #REF! | DE401_1_2012 | DE | RES | 401 | 1 | Germany | Residential | SFH | 2012 | Coal |  |  | 3.8707 |  |  |  | 3.8707 | 0 | 3.8707 | [9 empty] | 0 | [8 empty] | EU28
#REF! | #REF! | DE401_2_2012 | DE | RES | 401 | 2 | Germany | Residential | SFH | 2012 | Fuel oil |  |  | 73.7093 |  |  |  | 73.7093 | 0 | 65.8052 |  | 7.9041 | [7 empty] | 0 | [8 empty] | EU28
#REF! | #REF! | DE401_3_2012 | DE | RES | 401 | 3 | Germany | Residential | SFH | 2012 | Natural gas |  |  | 121.3404 |  |  |  | 121.3404 | 0 | 106.9111 |  | 14.4294 | [7 empty] | 0 | [8 empty] | EU28
#REF! | #REF! | DE401_4_2012 | DE | RES | 401 | 4 | Germany | Residential | SFH | 2012 | Other fossil fuels |  |  | 0 |  |  |  | 0 | 0 | [10 empty] | 0 | [8 empty] | EU28
#REF! | #REF! | DE401_51_2012 | DE | RES | 401 | 51 | Germany | Residential | SFH | 2012 | Biomass |  |  | 41.7985 |  |  |  | 41.7985 | 0 | 40.3332 |  | 1.4653 | [7 empty] | 0 | [8 empty] | EU28
#REF! | #REF! | DE401_52_2012 | DE | RES | 401 | 52 | Germany | Residential | SFH | 2012 | Geothermal |  |  | 0 |  |  |  | 0 | 0 | [10 empty] | 0 | [8 empty] | EU28
#REF! | #REF! | DE401_53_2012 | DE | RES | 401 | 53 | Germany | Residential | SFH | 2012 | Solar energy |  |  | 3.3729 |  |  |  | 3.3729 | 0 | 0.17257 |  | 3.2003 | [7 empty] | 0 | [8 empty] | EU28
#REF! | #REF! | DE401_55_2012 | DE | RES | 401 | 55 | Germany | Residential | SFH | 2012 | Other RES |  |  | 0 |  |  |  | 0 | 0 | [10 empty] | 0 | [8 empty] | EU28
#REF! | #REF! | DE401_58_2012 | DE | RES | 401 | 58 | Germany | Residential | SFH | 2012 | Ambient heat |  |  | 6.377 |  |  |  | 6.377 | 0 | 5.4572 |  | 0.91979 | [7 empty] | 0 | [8 empty] | EU28
#REF! | #REF! | DE401_6_2012 | DE | RES | 401 | 6 | Germany | Residential | SFH | 2012 | Electricity |  |  | 13.9131 |  |  |  | 12.8508 | 1.0623 | 10.2604 |  | 2.5904 | [7 empty] | 1.0623 | [8 empty] | EU28
#REF! | #REF! | DE401_7_2012 | DE | RES | 401 | 7 | Germany | Residential | SFH | 2012 | District heating |  |  | 3.0137 |  |  |  | 3.0137 | 0 | 2.5984 |  | 0.41528 | [7 empty] | 0 | [8 empty] | EU28
#REF! | #REF! | DE401_8_2012 | DE | RES | 401 | 8 | Germany | Residential | SFH | 2012 | Waste non-RES |  |  | 0 |  |  |  | 0 | 0 | [10 empty] | 0 | [8 empty] | EU28
#REF! | #REF! | DE401_9_2012 | DE | RES | 401 | 9 | Germany | Residential | SFH | 2012 | Waste RES |  |  | 0 |  |  |  | 0 | 0 | [10 empty] | 0 | [8 empty] | EU28
#REF! | #REF! | DE402_0_2012 | DE | RES | 402 | 0 | Germany | Residential | MFH | 2012 | TOTAL |  |  | 140.5294 |  |  |  | 139.3915 | 1.1379 | 118.5223 |  | 20.8692 | [7 empty] | 1.1379 | [8 empty] | EU28
#REF! | #REF! | DE402_1_2012 | DE | RES | 402 | 1 | Germany | Residential | MFH | 2012 | Coal |  |  | 1.1233 |  |  |  | 1.1233 | 0 | 1.1233 | [9 empty] | 0 | [8 empty] | EU28
#REF! | #REF! | DE402_2_2012 | DE | RES | 402 | 2 | Germany | Residential | MFH | 2012 | Fuel oil |  |  | 33.2356 |  |  |  | 33.2356 | 0 | 29.2467 |  | 3.9889 | [7 empty] | 0 | [8 empty] | EU28
#REF! | #REF! | DE402_3_2012 | DE | RES | 402 | 3 | Germany | Residential | MFH | 2012 | Natural gas |  |  | 66.3583 |  |  |  | 66.3583 | 0 | 56.1011 |  | 10.2572 | [7 empty] | 0 | [8 empty] | EU28
#REF! | #REF! | DE402_4_2012 | DE | RES | 402 | 4 | Germany | Residential | MFH | 2012 | Other fossil fuels |  |  | 0 |  |  |  | 0 | 0 | [10 empty] | 0 | [8 empty] | EU28
#REF! | #REF! | DE402_51_2012 | DE | RES | 402 | 51 | Germany | Residential | MFH | 2012 | Biomass |  |  | 0.13988 |  |  |  | 0.13988 | 0 | 0.10278 |  | 0.0371 | [7 empty] | 0 | [8 empty] | EU28
#REF! | #REF! | DE402_52_2012 | DE | RES | 402 | 52 | Germany | Residential | MFH | 2012 | Geothermal |  |  | 0 |  |  |  | 0 | 0 | [10 empty] | 0 | [8 empty] | EU28
#REF! | #REF! | DE402_53_2012 | DE | RES | 402 | 53 | Germany | Residential | MFH | 2012 | Solar energy |  |  | 0.52948 |  |  |  | 0.52948 | 0 | 0.2008 |  | 0.32867 | [7 empty] | 0 | [8 empty] | EU28
#REF! | #REF! | DE402_55_2012 | DE | RES | 402 | 55 | Germany | Residential | MFH | 2012 | Other RES |  |  | 0 |  |  |  | 0 | 0 | [10 empty] | 0 | [8 empty] | EU28
#REF! | #REF! | DE402_58_2012 | DE | RES | 402 | 58 | Germany | Residential | MFH | 2012 | Ambient heat |  |  | 0.034562 |  |  |  | 0.034562 | 0 |  |  | 0.034562 | [7 empty] | 0 | [8 empty] | EU28
#REF! | #REF! | DE402_6_2012 | DE | RES | 402 | 6 | Germany | Residential | MFH | 2012 | Electricity |  |  | 3.6991 |  |  |  | 2.5612 | 1.1379 | 2.0287 |  | 0.53256 | [7 empty] | 1.1379 | [8 empty] | EU28
#REF! | #REF! | DE402_7_2012 | DE | RES | 402 | 7 | Germany | Residential | MFH | 2012 | District heating |  |  | 35.4091 |  |  |  | 35.4091 | 0 | 29.7189 |  | 5.6902 | [7 empty] | 0 | [8 empty] | EU28
#REF! | #REF! | DE402_8_2012 | DE | RES | 402 | 8 | Germany | Residential | MFH | 2012 | Waste non-RES |  |  | 0 |  |  |  | 0 | 0 | [10 empty] | 0 | [8 empty] | EU28
#REF! | #REF! | DE402_9_2012 | DE | RES | 402 | 9 | Germany | Residential | MFH | 2012 | Waste RES |  |  | 0 |  |  |  | 0 | 0 | [10 empty] | 0 | [8 empty] | EU28
#REF! | #REF! | DK400_0_2012 | DK | RES | 400 | 0 | Denmark | Residential | TOTAL Residential | 2012 | TOTAL |  |  | 31.6769 |  |  |  | 31.6521 | 0.024772 | 27.8417 |  | 3.8104 | [7 empty] | 0.024772 | [8 empty] | EU28
#REF! | #REF! | DK400_1_2012 | DK | RES | 400 | 1 | Denmark | Residential | TOTAL Residential | 2012 | Coal |  |  | 0.003307 |  |  |  | 0.003307 | 0 | 0.0030787 |  | 0.00022831 | [7 empty] | 0 | [8 empty] | EU28
#REF! | #REF! | DK400_2_2012 | DK | RES | 400 | 2 | Denmark | Residential | TOTAL Residential | 2012 | Fuel oil |  |  | 2.7674 |  |  |  | 2.7674 | 0 | 2.3891 |  | 0.37828 | [7 empty] | 0 | [8 empty] | EU28
#REF! | #REF! | DK400_3_2012 | DK | RES | 400 | 3 | Denmark | Residential | TOTAL Residential | 2012 | Natural gas |  |  | 5.2406 |  |  |  | 5.2406 | 0 | 4.5918 |  | 0.64888 | [7 empty] | 0 | [8 empty] | EU28
#REF! | #REF! | DK400_4_2012 | DK | RES | 400 | 4 | Denmark | Residential | TOTAL Residential | 2012 | Other fossil fuels |  |  | 0 |  |  |  | 0 | 0 | 0 |  | 0 | [7 empty] | 0 | [8 empty] | EU28
#REF! | #REF! | DK400_51_2012 | DK | RES | 400 | 51 | Denmark | Residential | TOTAL Residential | 2012 | Biomass |  |  | 5.5046 |  |  |  | 5.5046 | 0 | 5.2015 |  | 0.30312 | [7 empty] | 0 | [8 empty] | EU28
#REF! | #REF! | DK400_52_2012 | DK | RES | 400 | 52 | Denmark | Residential | TOTAL Residential | 2012 | Geothermal |  |  | 0 |  |  |  | 0 | 0 | 0 |  | 0 | [7 empty] | 0 | [8 empty] | EU28
#REF! | #REF! | DK400_53_2012 | DK | RES | 400 | 53 | Denmark | Residential | TOTAL Residential | 2012 | Solar energy |  |  | 0.086272 |  |  |  | 0.086272 | 0 | 0.027697 |  | 0.058575 | [7 empty] | 0 | [8 empty] | EU28
#REF! | #REF! | DK400_55_2012 | DK | RES | 400 | 55 | Denmark | Residential | TOTAL Residential | 2012 | Other RES |  |  | 0 |  |  |  | 0 | 0 | 0 |  | 0 | [7 empty] | 0 | [8 empty] | EU28
#REF! | #REF! | DK400_58_2012 | DK | RES | 400 | 58 | Denmark | Residential | TOTAL Residential | 2012 | Ambient heat |  |  | 1.1053 |  |  |  | 1.1053 | 0 | 0.97466 |  | 0.13065 | [7 empty] | 0 | [8 empty] | EU28
#REF! | #REF! | DK400_6_2012 | DK | RES | 400 | 6 | Denmark | Residential | TOTAL Residential | 2012 | Electricity |  |  | 1.7048 |  |  |  | 1.68 | 0.024772 | 1.2445 |  | 0.43552 | [7 empty] | 0.024772 | [8 empty] | EU28
#REF! | #REF! | DK400_7_2012 | DK | RES | 400 | 7 | Denmark | Residential | TOTAL Residential | 2012 | District heating |  |  | 15.2645 |  |  |  | 15.2645 | 0 | 13.4093 |  | 1.8551 | [7 empty] | 0 | [8 empty] | EU28
#REF! | #REF! | DK400_8_2012 | DK | RES | 400 | 8 | Denmark | Residential | TOTAL Residential | 2012 | Waste non-RES |  |  | 0 |  |  |  | 0 | 0 | 0 |  | 0 | [7 empty] | 0 | [8 empty] | EU28
#REF! | #REF! | DK400_9_2012 | DK | RES | 400 | 9 | Denmark | Residential | TOTAL Residential | 2012 | Waste RES |  |  | 0 |  |  |  | 0 | 0 | 0 |  | 0 | [7 empty] | 0 | [8 empty] | EU28
#REF! | #REF! | DK401_0_2012 | DK | RES | 401 | 0 | Denmark | Residential | SFH | 2012 | TOTAL |  |  | 20.889 |  |  |  | 20.8733 | 0.015722 | 18.6393 |  | 2.2339 | [7 empty] | 0.015722 | [8 empty] | EU28
#REF! | #REF! | DK401_1_2012 | DK | RES | 401 | 1 | Denmark | Residential | SFH | 2012 | Coal |  |  | 0.0026118 |  |  |  | 0.0026118 | 0 | 0.00253 |  | 8.1786e-05 | [7 empty] | 0 | [8 empty] | EU28
#REF! | #REF! | DK401_2_2012 | DK | RES | 401 | 2 | Denmark | Residential | SFH | 2012 | Fuel oil |  |  | 2.5125 |  |  |  | 2.5125 | 0 | 2.1791 |  | 0.3334 | [7 empty] | 0 | [8 empty] | EU28
#REF! | #REF! | DK401_3_2012 | DK | RES | 401 | 3 | Denmark | Residential | SFH | 2012 | Natural gas |  |  | 4.1669 |  |  |  | 4.1669 | 0 | 3.6971 |  | 0.46983 | [7 empty] | 0 | [8 empty] | EU28
#REF! | #REF! | DK401_4_2012 | DK | RES | 401 | 4 | Denmark | Residential | SFH | 2012 | Other fossil fuels |  |  | 0 |  |  |  | 0 | 0 | [10 empty] | 0 | [8 empty] | EU28
#REF! | #REF! | DK401_51_2012 | DK | RES | 401 | 51 | Denmark | Residential | SFH | 2012 | Biomass |  |  | 5.4566 |  |  |  | 5.4566 | 0 | 5.159 |  | 0.29763 | [7 empty] | 0 | [8 empty] | EU28
#REF! | #REF! | DK401_52_2012 | DK | RES | 401 | 52 | Denmark | Residential | SFH | 2012 | Geothermal |  |  | 0 |  |  |  | 0 | 0 | [10 empty] | 0 | [8 empty] | EU28
#REF! | #REF! | DK401_53_2012 | DK | RES | 401 | 53 | Denmark | Residential | SFH | 2012 | Solar energy |  |  | 0.085854 |  |  |  | 0.085854 | 0 | 0.027591 |  | 0.058263 | [7 empty] | 0 | [8 empty] | EU28
#REF! | #REF! | DK401_55_2012 | DK | RES | 401 | 55 | Denmark | Residential | SFH | 2012 | Other RES |  |  | 0 |  |  |  | 0 | 0 | [10 empty] | 0 | [8 empty] | EU28
#REF! | #REF! | DK401_58_2012 | DK | RES | 401 | 58 | Denmark | Residential | SFH | 2012 | Ambient heat |  |  | 1.0673 |  |  |  | 1.0673 | 0 | 0.94498 |  | 0.12233 | [7 empty] | 0 | [8 empty] | EU28
#REF! | #REF! | DK401_6_2012 | DK | RES | 401 | 6 | Denmark | Residential | SFH | 2012 | Electricity |  |  | 1.5965 |  |  |  | 1.5808 | 0.015722 | 1.1683 |  | 0.4125 | [7 empty] | 0.015722 | [8 empty] | EU28
#REF! | #REF! | DK401_7_2012 | DK | RES | 401 | 7 | Denmark | Residential | SFH | 2012 | District heating |  |  | 6.0007 |  |  |  | 6.0007 | 0 | 5.4608 |  | 0.53991 | [7 empty] | 0 | [8 empty] | EU28
#REF! | #REF! | DK401_8_2012 | DK | RES | 401 | 8 | Denmark | Residential | SFH | 2012 | Waste non-RES |  |  | 0 |  |  |  | 0 | 0 | [10 empty] | 0 | [8 empty] | EU28
#REF! | #REF! | DK401_9_2012 | DK | RES | 401 | 9 | Denmark | Residential | SFH | 2012 | Waste RES |  |  | 0 |  |  |  | 0 | 0 | [10 empty] | 0 | [8 empty] | EU28
#REF! | #REF! | DK402_0_2012 | DK | RES | 402 | 0 | Denmark | Residential | MFH | 2012 | TOTAL |  |  | 10.7879 |  |  |  | 10.7788 | 0.0090496 | 9.2024 |  | 1.5765 | [7 empty] | 0.0090496 | [8 empty] | EU28
#REF! | #REF! | DK402_1_2012 | DK | RES | 402 | 1 | Denmark | Residential | MFH | 2012 | Coal |  |  | 0.00069521 |  |  |  | 0.00069521 | 0 | 0.00054869 |  | 0.00014652 | [7 empty] | 0 | [8 empty] | EU28
#REF! | #REF! | DK402_2_2012 | DK | RES | 402 | 2 | Denmark | Residential | MFH | 2012 | Fuel oil |  |  | 0.25497 |  |  |  | 0.25497 | 0 | 0.21009 |  | 0.044879 | [7 empty] | 0 | [8 empty] | EU28
#REF! | #REF! | DK402_3_2012 | DK | RES | 402 | 3 | Denmark | Residential | MFH | 2012 | Natural gas |  |  | 1.0737 |  |  |  | 1.0737 | 0 | 0.89468 |  | 0.17906 | [7 empty] | 0 | [8 empty] | EU28
#REF! | #REF! | DK402_4_2012 | DK | RES | 402 | 4 | Denmark | Residential | MFH | 2012 | Other fossil fuels |  |  | 0 |  |  |  | 0 | 0 | [10 empty] | 0 | [8 empty] | EU28
#REF! | #REF! | DK402_51_2012 | DK | RES | 402 | 51 | Denmark | Residential | MFH | 2012 | Biomass |  |  | 0.048015 |  |  |  | 0.048015 | 0 | 0.042526 |  | 0.0054881 | [7 empty] | 0 | [8 empty] | EU28
#REF! | #REF! | DK402_52_2012 | DK | RES | 402 | 52 | Denmark | Residential | MFH | 2012 | Geothermal |  |  | 0 |  |  |  | 0 | 0 | [10 empty] | 0 | [8 empty] | EU28
#REF! | #REF! | DK402_53_2012 | DK | RES | 402 | 53 | Denmark | Residential | MFH | 2012 | Solar energy |  |  | 0.00041837 |  |  |  | 0.00041837 | 0 | 0.00010616 |  | 0.00031221 | [7 empty] | 0 | [8 empty] | EU28
#REF! | #REF! | DK402_55_2012 | DK | RES | 402 | 55 | Denmark | Residential | MFH | 2012 | Other RES |  |  | 0 |  |  |  | 0 | 0 | [10 empty] | 0 | [8 empty] | EU28
#REF! | #REF! | DK402_58_2012 | DK | RES | 402 | 58 | Denmark | Residential | MFH | 2012 | Ambient heat |  |  | 0.038001 |  |  |  | 0.038001 | 0 | 0.029683 |  | 0.008318 | [7 empty] | 0 | [8 empty] | EU28
#REF! | #REF! | DK402_6_2012 | DK | RES | 402 | 6 | Denmark | Residential | MFH | 2012 | Electricity |  |  | 0.1083 |  |  |  | 0.099251 | 0.0090496 | 0.076229 |  | 0.023022 | [7 empty] | 0.0090496 | [8 empty] | EU28
#REF! | #REF! | DK402_7_2012 | DK | RES | 402 | 7 | Denmark | Residential | MFH | 2012 | District heating |  |  | 9.2637 |  |  |  | 9.2637 | 0 | 7.9485 |  | 1.3152 | [7 empty] | 0 | [8 empty] | EU28
#REF! | #REF! | DK402_8_2012 | DK | RES | 402 | 8 | Denmark | Residential | MFH | 2012 | Waste non-RES |  |  | 0 |  |  |  | 0 | 0 | [10 empty] | 0 | [8 empty] | EU28
#REF! | #REF! | DK402_9_2012 | DK | RES | 402 | 9 | Denmark | Residential | MFH | 2012 | Waste RES |  |  | 0 |  |  |  | 0 | 0 | [10 empty] | 0 | [8 empty] | EU28
#REF! | #REF! | EE400_0_2012 | EE | RES | 400 | 0 | Estonia | Residential | TOTAL Residential | 2012 | TOTAL |  |  | 7.7392 |  |  |  | 7.7212 | 0.01806 | 7.2628 |  | 0.45834 | [7 empty] | 0.01806 | [8 empty] | EU28
#REF! | #REF! | EE400_1_2012 | EE | RES | 400 | 1 | Estonia | Residential | TOTAL Residential | 2012 | Coal |  |  | 0.067514 |  |  |  | 0.067514 | 0 | 0.0654 |  | 0.0021141 | [7 empty] | 0 | [8 empty] | EU28
#REF! | #REF! | EE400_2_2012 | EE | RES | 400 | 2 | Estonia | Residential | TOTAL Residential | 2012 | Fuel oil |  |  | 0.037685 |  |  |  | 0.037685 | 0 | 0.030701 |  | 0.0069844 | [7 empty] | 0 | [8 empty] | EU28
#REF! | #REF! | EE400_3_2012 | EE | RES | 400 | 3 | Estonia | Residential | TOTAL Residential | 2012 | Natural gas |  |  | 0.40598 |  |  |  | 0.40598 | 0 | 0.36996 |  | 0.036019 | [7 empty] | 0 | [8 empty] | EU28
#REF! | #REF! | EE400_4_2012 | EE | RES | 400 | 4 | Estonia | Residential | TOTAL Residential | 2012 | Other fossil fuels |  |  | 0 |  |  |  | 0 | 0 | 0 |  | 0 | [7 empty] | 0 | [8 empty] | EU28
#REF! | #REF! | EE400_51_2012 | EE | RES | 400 | 51 | Estonia | Residential | TOTAL Residential | 2012 | Biomass |  |  | 2.5702 |  |  |  | 2.5702 | 0 | 2.4893 |  | 0.080877 | [7 empty] | 0 | [8 empty] | EU28
#REF! | #REF! | EE400_52_2012 | EE | RES | 400 | 52 | Estonia | Residential | TOTAL Residential | 2012 | Geothermal |  |  | 0 |  |  |  | 0 | 0 | 0 |  | 0 | [7 empty] | 0 | [8 empty] | EU28
#REF! | #REF! | EE400_53_2012 | EE | RES | 400 | 53 | Estonia | Residential | TOTAL Residential | 2012 | Solar energy |  |  | 5.4633e-06 |  |  |  | 5.4633e-06 | 0 | 2.1823e-06 |  | 3.281e-06 | [7 empty] | 0 | [8 empty] | EU28
#REF! | #REF! | EE400_55_2012 | EE | RES | 400 | 55 | Estonia | Residential | TOTAL Residential | 2012 | Other RES |  |  | 0 |  |  |  | 0 | 0 | 0 |  | 0 | [7 empty] | 0 | [8 empty] | EU28
#REF! | #REF! | EE400_58_2012 | EE | RES | 400 | 58 | Estonia | Residential | TOTAL Residential | 2012 | Ambient heat |  |  | 0.30876 |  |  |  | 0.30876 | 0 | 0.28866 |  | 0.020101 | [7 empty] | 0 | [8 empty] | EU28
#REF! | #REF! | EE400_6_2012 | EE | RES | 400 | 6 | Estonia | Residential | TOTAL Residential | 2012 | Electricity |  |  | 1.2095 |  |  |  | 1.1914 | 0.01806 | 1.0718 |  | 0.1196 | [7 empty] | 0.01806 | [8 empty] | EU28
#REF! | #REF! | EE400_7_2012 | EE | RES | 400 | 7 | Estonia | Residential | TOTAL Residential | 2012 | District heating |  |  | 3.1396 |  |  |  | 3.1396 | 0 | 2.947 |  | 0.19264 | [7 empty] | 0 | [8 empty] | EU28
#REF! | #REF! | EE400_8_2012 | EE | RES | 400 | 8 | Estonia | Residential | TOTAL Residential | 2012 | Waste non-RES |  |  | 0 |  |  |  | 0 | 0 | 0 |  | 0 | [7 empty] | 0 | [8 empty] | EU28
#REF! | #REF! | EE400_9_2012 | EE | RES | 400 | 9 | Estonia | Residential | TOTAL Residential | 2012 | Waste RES |  |  | 0 |  |  |  | 0 | 0 | 0 |  | 0 | [7 empty] | 0 | [8 empty] | EU28
#REF! | #REF! | EE401_0_2012 | EE | RES | 401 | 0 | Estonia | Residential | SFH | 2012 | TOTAL |  |  | 4.6562 |  |  |  | 4.6507 | 0.0054559 | 4.5084 |  | 0.14233 | [7 empty] | 0.0054559 | [8 empty] | EU28
#REF! | #REF! | EE401_1_2012 | EE | RES | 401 | 1 | Estonia | Residential | SFH | 2012 | Coal |  |  | 0.039212 |  |  |  | 0.039212 | 0 | 0.03866 |  | 0.00055229 | [7 empty] | 0 | [8 empty] | EU28
#REF! | #REF! | EE401_2_2012 | EE | RES | 401 | 2 | Estonia | Residential | SFH | 2012 | Fuel oil |  |  | 0.021662 |  |  |  | 0.021662 | 0 | 0.018937 |  | 0.0027256 | [7 empty] | 0 | [8 empty] | EU28
#REF! | #REF! | EE401_3_2012 | EE | RES | 401 | 3 | Estonia | Residential | SFH | 2012 | Natural gas |  |  | 0.20759 |  |  |  | 0.20759 | 0 | 0.19549 |  | 0.0121 | [7 empty] | 0 | [8 empty] | EU28
#REF! | #REF! | EE401_4_2012 | EE | RES | 401 | 4 | Estonia | Residential | SFH | 2012 | Other fossil fuels |  |  | 0 |  |  |  | 0 | 0 | [10 empty] | 0 | [8 empty] | EU28
#REF! | #REF! | EE401_51_2012 | EE | RES | 401 | 51 | Estonia | Residential | SFH | 2012 | Biomass |  |  | 1.6918 |  |  |  | 1.6918 | 0 | 1.6677 |  | 0.024055 | [7 empty] | 0 | [8 empty] | EU28
#REF! | #REF! | EE401_52_2012 | EE | RES | 401 | 52 | Estonia | Residential | SFH | 2012 | Geothermal |  |  | 0 |  |  |  | 0 | 0 | [10 empty] | 0 | [8 empty] | EU28
#REF! | #REF! | EE401_53_2012 | EE | RES | 401 | 53 | Estonia | Residential | SFH | 2012 | Solar energy |  |  | 5.4633e-06 |  |  |  | 5.4633e-06 | 0 | 2.1823e-06 |  | 3.281e-06 | [7 empty] | 0 | [8 empty] | EU28
#REF! | #REF! | EE401_55_2012 | EE | RES | 401 | 55 | Estonia | Residential | SFH | 2012 | Other RES |  |  | 0 |  |  |  | 0 | 0 | [10 empty] | 0 | [8 empty] | EU28
#REF! | #REF! | EE401_58_2012 | EE | RES | 401 | 58 | Estonia | Residential | SFH | 2012 | Ambient heat |  |  | 0.19169 |  |  |  | 0.19169 | 0 | 0.18442 |  | 0.007269 | [7 empty] | 0 | [8 empty] | EU28
#REF! | #REF! | EE401_6_2012 | EE | RES | 401 | 6 | Estonia | Residential | SFH | 2012 | Electricity |  |  | 0.70097 |  |  |  | 0.69551 | 0.0054559 | 0.65656 |  | 0.038949 | [7 empty] | 0.0054559 | [8 empty] | EU28
#REF! | #REF! | EE401_7_2012 | EE | RES | 401 | 7 | Estonia | Residential | SFH | 2012 | District heating |  |  | 1.8033 |  |  |  | 1.8033 | 0 | 1.7466 |  | 0.05668 | [7 empty] | 0 | [8 empty] | EU28
#REF! | #REF! | EE401_8_2012 | EE | RES | 401 | 8 | Estonia | Residential | SFH | 2012 | Waste non-RES |  |  | 0 |  |  |  | 0 | 0 | [10 empty] | 0 | [8 empty] | EU28
#REF! | #REF! | EE401_9_2012 | EE | RES | 401 | 9 | Estonia | Residential | SFH | 2012 | Waste RES |  |  | 0 |  |  |  | 0 | 0 | [10 empty] | 0 | [8 empty] | EU28
#REF! | #REF! | EE402_0_2012 | EE | RES | 402 | 0 | Estonia | Residential | MFH | 2012 | TOTAL |  |  | 3.0831 |  |  |  | 3.0705 | 0.012604 | 2.7545 |  | 0.31601 | [7 empty] | 0.012604 | [8 empty] | EU28
#REF! | #REF! | EE402_1_2012 | EE | RES | 402 | 1 | Estonia | Residential | MFH | 2012 | Coal |  |  | 0.028302 |  |  |  | 0.028302 | 0 | 0.02674 |  | 0.0015618 | [7 empty] | 0 | [8 empty] | EU28
#REF! | #REF! | EE402_2_2012 | EE | RES | 402 | 2 | Estonia | Residential | MFH | 2012 | Fuel oil |  |  | 0.016023 |  |  |  | 0.016023 | 0 | 0.011764 |  | 0.0042588 | [7 empty] | 0 | [8 empty] | EU28
#REF! | #REF! | EE402_3_2012 | EE | RES | 402 | 3 | Estonia | Residential | MFH | 2012 | Natural gas |  |  | 0.19839 |  |  |  | 0.19839 | 0 | 0.17447 |  | 0.023918 | [7 empty] | 0 | [8 empty] | EU28
#REF! | #REF! | EE402_4_2012 | EE | RES | 402 | 4 | Estonia | Residential | MFH | 2012 | Other fossil fuels |  |  | 0 |  |  |  | 0 | 0 | [10 empty] | 0 | [8 empty] | EU28
#REF! | #REF! | EE402_51_2012 | EE | RES | 402 | 51 | Estonia | Residential | MFH | 2012 | Biomass |  |  | 0.87841 |  |  |  | 0.87841 | 0 | 0.82159 |  | 0.056822 | [7 empty] | 0 | [8 empty] | EU28
#REF! | #REF! | EE402_52_2012 | EE | RES | 402 | 52 | Estonia | Residential | MFH | 2012 | Geothermal |  |  | 0 |  |  |  | 0 | 0 | [10 empty] | 0 | [8 empty] | EU28
#REF! | #REF! | EE402_53_2012 | EE | RES | 402 | 53 | Estonia | Residential | MFH | 2012 | Solar energy |  |  | 0 |  |  |  | 0 | 0 | [10 empty] | 0 | [8 empty] | EU28
#REF! | #REF! | EE402_55_2012 | EE | RES | 402 | 55 | Estonia | Residential | MFH | 2012 | Other RES |  |  | 0 |  |  |  | 0 | 0 | [10 empty] | 0 | [8 empty] | EU28
#REF! | #REF! | EE402_58_2012 | EE | RES | 402 | 58 | Estonia | Residential | MFH | 2012 | Ambient heat |  |  | 0.11706 |  |  |  | 0.11706 | 0 | 0.10423 |  | 0.012832 | [7 empty] | 0 | [8 empty] | EU28
#REF! | #REF! | EE402_6_2012 | EE | RES | 402 | 6 | Estonia | Residential | MFH | 2012 | Electricity |  |  | 0.50852 |  |  |  | 0.49591 | 0.012604 | 0.41526 |  | 0.080655 | [7 empty] | 0.012604 | [8 empty] | EU28
#REF! | #REF! | EE402_7_2012 | EE | RES | 402 | 7 | Estonia | Residential | MFH | 2012 | District heating |  |  | 1.3364 |  |  |  | 1.3364 | 0 | 1.2004 |  | 0.13596 | [7 empty] | 0 | [8 empty] | EU28
#REF! | #REF! | EE402_8_2012 | EE | RES | 402 | 8 | Estonia | Residential | MFH | 2012 | Waste non-RES |  |  | 0 |  |  |  | 0 | 0 | [10 empty] | 0 | [8 empty] | EU28
#REF! | #REF! | EE402_9_2012 | EE | RES | 402 | 9 | Estonia | Residential | MFH | 2012 | Waste RES |  |  | 0 |  |  |  | 0 | 0 | [10 empty] | 0 | [8 empty] | EU28
#REF! | #REF! | EL400_0_2012 | EL | RES | 400 | 0 | Greece | Residential | TOTAL Residential | 2012 | TOTAL |  |  | 37.9998 |  |  |  | 35.5367 | 2.4631 | 31.5634 |  | 3.9732 | [7 empty] | 2.4631 | [8 empty] | EU28
#REF! | #REF! | EL400_1_2012 | EL | RES | 400 | 1 | Greece | Residential | TOTAL Residential | 2012 | Coal |  |  | 0.0012454 |  |  |  | 0.0012454 | 0 | 0.0010621 |  | 0.0001833 | [7 empty] | 0 | [8 empty] | EU28
#REF! | #REF! | EL400_2_2012 | EL | RES | 400 | 2 | Greece | Residential | TOTAL Residential | 2012 | Fuel oil |  |  | 22.3604 |  |  |  | 22.3604 | 0 | 19.9021 |  | 2.4584 | [7 empty] | 0 | [8 empty] | EU28
#REF! | #REF! | EL400_3_2012 | EL | RES | 400 | 3 | Greece | Residential | TOTAL Residential | 2012 | Natural gas |  |  | 2.4923 |  |  |  | 2.4923 | 0 | 2.1872 |  | 0.30503 | [7 empty] | 0 | [8 empty] | EU28
#REF! | #REF! | EL400_4_2012 | EL | RES | 400 | 4 | Greece | Residential | TOTAL Residential | 2012 | Other fossil fuels |  |  | 0 |  |  |  | 0 | 0 | 0 |  | 0 | [7 empty] | 0 | [8 empty] | EU28
#REF! | #REF! | EL400_51_2012 | EL | RES | 400 | 51 | Greece | Residential | TOTAL Residential | 2012 | Biomass |  |  | 3.5148 |  |  |  | 3.5148 | 0 | 3.4764 |  | 0.038446 | [7 empty] | 0 | [8 empty] | EU28
#REF! | #REF! | EL400_52_2012 | EL | RES | 400 | 52 | Greece | Residential | TOTAL Residential | 2012 | Geothermal |  |  | 0 |  |  |  | 0 | 0 | 0 |  | 0 | [7 empty] | 0 | [8 empty] | EU28
#REF! | #REF! | EL400_53_2012 | EL | RES | 400 | 53 | Greece | Residential | TOTAL Residential | 2012 | Solar energy |  |  | 1.775 |  |  |  | 1.775 | 0 | 1.0907 |  | 0.68437 | [7 empty] | 0 | [8 empty] | EU28
#REF! | #REF! | EL400_55_2012 | EL | RES | 400 | 55 | Greece | Residential | TOTAL Residential | 2012 | Other RES |  |  | 0 |  |  |  | 0 | 0 | 0 |  | 0 | [7 empty] | 0 | [8 empty] | EU28
#REF! | #REF! | EL400_58_2012 | EL | RES | 400 | 58 | Greece | Residential | TOTAL Residential | 2012 | Ambient heat |  |  | 1.9323 |  |  |  | 1.9323 | 0 | 1.8318 |  | 0.10044 | [7 empty] | 0 | [8 empty] | EU28
#REF! | #REF! | EL400_6_2012 | EL | RES | 400 | 6 | Greece | Residential | TOTAL Residential | 2012 | Electricity |  |  | 5.5888 |  |  |  | 3.1257 | 2.4631 | 2.7676 |  | 0.3581 | [7 empty] | 2.4631 | [8 empty] | EU28
#REF! | #REF! | EL400_7_2012 | EL | RES | 400 | 7 | Greece | Residential | TOTAL Residential | 2012 | District heating |  |  | 0.33495 |  |  |  | 0.33495 | 0 | 0.30665 |  | 0.028302 | [7 empty] | 0 | [8 empty] | EU28
#REF! | #REF! | EL400_8_2012 | EL | RES | 400 | 8 | Greece | Residential | TOTAL Residential | 2012 | Waste non-RES |  |  | 0 |  |  |  | 0 | 0 | 0 |  | 0 | [7 empty] | 0 | [8 empty] | EU28
#REF! | #REF! | EL400_9_2012 | EL | RES | 400 | 9 | Greece | Residential | TOTAL Residential | 2012 | Waste RES |  |  | 0 |  |  |  | 0 | 0 | 0 |  | 0 | [7 empty] | 0 | [8 empty] | EU28
#REF! | #REF! | EL401_0_2012 | EL | RES | 401 | 0 | Greece | Residential | SFH | 2012 | TOTAL |  |  | 20.1519 |  |  |  | 18.7942 | 1.3577 | 17.1728 |  | 1.6214 | [7 empty] | 1.3577 | [8 empty] | EU28
#REF! | #REF! | EL401_1_2012 | EL | RES | 401 | 1 | Greece | Residential | SFH | 2012 | Coal |  |  | 0.00041033 |  |  |  | 0.00041033 | 0 | 0.00040184 |  | 8.4906e-06 | [7 empty] | 0 | [8 empty] | EU28
#REF! | #REF! | EL401_2_2012 | EL | RES | 401 | 2 | Greece | Residential | SFH | 2012 | Fuel oil |  |  | 7.761 |  |  |  | 7.761 | 0 | 7.3447 |  | 0.41631 | [7 empty] | 0 | [8 empty] | EU28
#REF! | #REF! | EL401_3_2012 | EL | RES | 401 | 3 | Greece | Residential | SFH | 2012 | Natural gas |  |  | 0.84404 |  |  |  | 0.84404 | 0 | 0.77027 |  | 0.07377 | [7 empty] | 0 | [8 empty] | EU28
#REF! | #REF! | EL401_4_2012 | EL | RES | 401 | 4 | Greece | Residential | SFH | 2012 | Other fossil fuels |  |  | 0 |  |  |  | 0 | 0 | [10 empty] | 0 | [8 empty] | EU28
#REF! | #REF! | EL401_51_2012 | EL | RES | 401 | 51 | Greece | Residential | SFH | 2012 | Biomass |  |  | 3.3737 |  |  |  | 3.3737 | 0 | 3.354 |  | 0.019747 | [7 empty] | 0 | [8 empty] | EU28
#REF! | #REF! | EL401_52_2012 | EL | RES | 401 | 52 | Greece | Residential | SFH | 2012 | Geothermal |  |  | 0 |  |  |  | 0 | 0 | [10 empty] | 0 | [8 empty] | EU28
#REF! | #REF! | EL401_53_2012 | EL | RES | 401 | 53 | Greece | Residential | SFH | 2012 | Solar energy |  |  | 1.775 |  |  |  | 1.775 | 0 | 1.0907 |  | 0.68437 | [7 empty] | 0 | [8 empty] | EU28
#REF! | #REF! | EL401_55_2012 | EL | RES | 401 | 55 | Greece | Residential | SFH | 2012 | Other RES |  |  | 0 |  |  |  | 0 | 0 | [10 empty] | 0 | [8 empty] | EU28
#REF! | #REF! | EL401_58_2012 | EL | RES | 401 | 58 | Greece | Residential | SFH | 2012 | Ambient heat |  |  | 1.9323 |  |  |  | 1.9323 | 0 | 1.8318 |  | 0.10044 | [7 empty] | 0 | [8 empty] | EU28
#REF! | #REF! | EL401_6_2012 | EL | RES | 401 | 6 | Greece | Residential | SFH | 2012 | Electricity |  |  | 4.3693 |  |  |  | 3.0116 | 1.3577 | 2.6905 |  | 0.32105 | [7 empty] | 1.3577 | [8 empty] | EU28
#REF! | #REF! | EL401_7_2012 | EL | RES | 401 | 7 | Greece | Residential | SFH | 2012 | District heating |  |  | 0.09616 |  |  |  | 0.09616 | 0 | 0.090467 |  | 0.0056932 | [7 empty] | 0 | [8 empty] | EU28
#REF! | #REF! | EL401_8_2012 | EL | RES | 401 | 8 | Greece | Residential | SFH | 2012 | Waste non-RES |  |  | 0 |  |  |  | 0 | 0 | [10 empty] | 0 | [8 empty] | EU28
#REF! | #REF! | EL401_9_2012 | EL | RES | 401 | 9 | Greece | Residential | SFH | 2012 | Waste RES |  |  | 0 |  |  |  | 0 | 0 | [10 empty] | 0 | [8 empty] | EU28
#REF! | #REF! | EL402_0_2012 | EL | RES | 402 | 0 | Greece | Residential | MFH | 2012 | TOTAL |  |  | 17.8479 |  |  |  | 16.7425 | 1.1054 | 14.3906 |  | 2.3518 | [7 empty] | 1.1054 | [8 empty] | EU28
#REF! | #REF! | EL402_1_2012 | EL | RES | 402 | 1 | Greece | Residential | MFH | 2012 | Coal |  |  | 0.00083505 |  |  |  | 0.00083505 | 0 | 0.00066024 |  | 0.00017481 | [7 empty] | 0 | [8 empty] | EU28
#REF! | #REF! | EL402_2_2012 | EL | RES | 402 | 2 | Greece | Residential | MFH | 2012 | Fuel oil |  |  | 14.5994 |  |  |  | 14.5994 | 0 | 12.5574 |  | 2.042 | [7 empty] | 0 | [8 empty] | EU28
#REF! | #REF! | EL402_3_2012 | EL | RES | 402 | 3 | Greece | Residential | MFH | 2012 | Natural gas |  |  | 1.6482 |  |  |  | 1.6482 | 0 | 1.417 |  | 0.23126 | [7 empty] | 0 | [8 empty] | EU28
#REF! | #REF! | EL402_4_2012 | EL | RES | 402 | 4 | Greece | Residential | MFH | 2012 | Other fossil fuels |  |  | 0 |  |  |  | 0 | 0 | [10 empty] | 0 | [8 empty] | EU28
#REF! | #REF! | EL402_51_2012 | EL | RES | 402 | 51 | Greece | Residential | MFH | 2012 | Biomass |  |  | 0.14112 |  |  |  | 0.14112 | 0 | 0.12242 |  | 0.018699 | [7 empty] | 0 | [8 empty] | EU28
#REF! | #REF! | EL402_52_2012 | EL | RES | 402 | 52 | Greece | Residential | MFH | 2012 | Geothermal |  |  | 0 |  |  |  | 0 | 0 | [10 empty] | 0 | [8 empty] | EU28
#REF! | #REF! | EL402_53_2012 | EL | RES | 402 | 53 | Greece | Residential | MFH | 2012 | Solar energy |  |  | 0 |  |  |  | 0 | 0 | [10 empty] | 0 | [8 empty] | EU28
#REF! | #REF! | EL402_55_2012 | EL | RES | 402 | 55 | Greece | Residential | MFH | 2012 | Other RES |  |  | 0 |  |  |  | 0 | 0 | [10 empty] | 0 | [8 empty] | EU28
#REF! | #REF! | EL402_58_2012 | EL | RES | 402 | 58 | Greece | Residential | MFH | 2012 | Ambient heat |  |  | 0 |  |  |  | 0 | 0 | [10 empty] | 0 | [8 empty] | EU28
#REF! | #REF! | EL402_6_2012 | EL | RES | 402 | 6 | Greece | Residential | MFH | 2012 | Electricity |  |  | 1.2195 |  |  |  | 0.11408 | 1.1054 | 0.077034 |  | 0.03705 | [7 empty] | 1.1054 | [8 empty] | EU28
#REF! | #REF! | EL402_7_2012 | EL | RES | 402 | 7 | Greece | Residential | MFH | 2012 | District heating |  |  | 0.23879 |  |  |  | 0.23879 | 0 | 0.21618 |  | 0.022609 | [7 empty] | 0 | [8 empty] | EU28
#REF! | #REF! | EL402_8_2012 | EL | RES | 402 | 8 | Greece | Residential | MFH | 2012 | Waste non-RES |  |  | 0 |  |  |  | 0 | 0 | [10 empty] | 0 | [8 empty] | EU28
#REF! | #REF! | EL402_9_2012 | EL | RES | 402 | 9 | Greece | Residential | MFH | 2012 | Waste RES |  |  | 0 |  |  |  | 0 | 0 | [10 empty] | 0 | [8 empty] | EU28
#REF! | #REF! | ES400_0_2012 | ES | RES | 400 | 0 | Spain | Residential | TOTAL Residential | 2012 | TOTAL |  |  | 79.315 |  |  |  | 74.1524 | 5.1626 | 45.4645 |  | 28.688 | [7 empty] | 5.1626 | [8 empty] | EU28
#REF! | #REF! | ES400_1_2012 | ES | RES | 400 | 1 | Spain | Residential | TOTAL Residential | 2012 | Coal |  |  | 0.66702 |  |  |  | 0.66702 | 0 | 0.57059 |  | 0.096424 | [7 empty] | 0 | [8 empty] | EU28
#REF! | #REF! | ES400_2_2012 | ES | RES | 400 | 2 | Spain | Residential | TOTAL Residential | 2012 | Fuel oil |  |  | 17.6572 |  |  |  | 17.6572 | 0 | 0.98537 |  | 16.6718 | [7 empty] | 0 | [8 empty] | EU28
#REF! | #REF! | ES400_3_2012 | ES | RES | 400 | 3 | Spain | Residential | TOTAL Residential | 2012 | Natural gas |  |  | 26.0838 |  |  |  | 26.0838 | 0 | 18.5796 |  | 7.5042 | [7 empty] | 0 | [8 empty] | EU28
#REF! | #REF! | ES400_4_2012 | ES | RES | 400 | 4 | Spain | Residential | TOTAL Residential | 2012 | Other fossil fuels |  |  | 0 |  |  |  | 0 | 0 | 0 |  | 0 | [7 empty] | 0 | [8 empty] | EU28
#REF! | #REF! | ES400_51_2012 | ES | RES | 400 | 51 | Spain | Residential | TOTAL Residential | 2012 | Biomass |  |  | 18.3298 |  |  |  | 18.3298 | 0 | 17.8164 |  | 0.51343 | [7 empty] | 0 | [8 empty] | EU28
#REF! | #REF! | ES400_52_2012 | ES | RES | 400 | 52 | Spain | Residential | TOTAL Residential | 2012 | Geothermal |  |  | 0 |  |  |  | 0 | 0 | 0 |  | 0 | [7 empty] | 0 | [8 empty] | EU28
#REF! | #REF! | ES400_53_2012 | ES | RES | 400 | 53 | Spain | Residential | TOTAL Residential | 2012 | Solar energy |  |  | 1.5356 |  |  |  | 1.5356 | 0 | 0.30479 |  | 1.2309 | [7 empty] | 0 | [8 empty] | EU28
#REF! | #REF! | ES400_55_2012 | ES | RES | 400 | 55 | Spain | Residential | TOTAL Residential | 2012 | Other RES |  |  | 0 |  |  |  | 0 | 0 | 0 |  | 0 | [7 empty] | 0 | [8 empty] | EU28
#REF! | #REF! | ES400_58_2012 | ES | RES | 400 | 58 | Spain | Residential | TOTAL Residential | 2012 | Ambient heat |  |  | 0.89369 |  |  |  | 0.89369 | 0 | 0.61899 |  | 0.2747 | [7 empty] | 0 | [8 empty] | EU28
#REF! | #REF! | ES400_6_2012 | ES | RES | 400 | 6 | Spain | Residential | TOTAL Residential | 2012 | Electricity |  |  | 13.7649 |  |  |  | 8.6023 | 5.1626 | 6.2712 |  | 2.331 | [7 empty] | 5.1626 | [8 empty] | EU28
#REF! | #REF! | ES400_7_2012 | ES | RES | 400 | 7 | Spain | Residential | TOTAL Residential | 2012 | District heating |  |  | 0.38298 |  |  |  | 0.38298 | 0 | 0.31747 |  | 0.065512 | [7 empty] | 0 | [8 empty] | EU28
#REF! | #REF! | ES400_8_2012 | ES | RES | 400 | 8 | Spain | Residential | TOTAL Residential | 2012 | Waste non-RES |  |  | 0 |  |  |  | 0 | 0 | 0 |  | 0 | [7 empty] | 0 | [8 empty] | EU28
#REF! | #REF! | ES400_9_2012 | ES | RES | 400 | 9 | Spain | Residential | TOTAL Residential | 2012 | Waste RES |  |  | 0 |  |  |  | 0 | 0 | 0 |  | 0 | [7 empty] | 0 | [8 empty] | EU28
#REF! | #REF! | ES401_0_2012 | ES | RES | 401 | 0 | Spain | Residential | SFH | 2012 | TOTAL |  |  | 30.9234 |  |  |  | 29.2835 | 1.6399 | 21.5562 |  | 7.7273 | [7 empty] | 1.6399 | [8 empty] | EU28
#REF! | #REF! | ES401_1_2012 | ES | RES | 401 | 1 | Spain | Residential | SFH | 2012 | Coal |  |  | 0.15809 |  |  |  | 0.15809 | 0 | 0.14303 |  | 0.015054 | [7 empty] | 0 | [8 empty] | EU28
#REF! | #REF! | ES401_2_2012 | ES | RES | 401 | 2 | Spain | Residential | SFH | 2012 | Fuel oil |  |  | 5.3593 |  |  |  | 5.3593 | 0 | 0.57633 |  | 4.7829 | [7 empty] | 0 | [8 empty] | EU28
#REF! | #REF! | ES401_3_2012 | ES | RES | 401 | 3 | Spain | Residential | SFH | 2012 | Natural gas |  |  | 7.8304 |  |  |  | 7.8304 | 0 | 6.307 |  | 1.5234 | [7 empty] | 0 | [8 empty] | EU28
#REF! | #REF! | ES401_4_2012 | ES | RES | 401 | 4 | Spain | Residential | SFH | 2012 | Other fossil fuels |  |  | 0 |  |  |  | 0 | 0 | [10 empty] | 0 | [8 empty] | EU28
#REF! | #REF! | ES401_51_2012 | ES | RES | 401 | 51 | Spain | Residential | SFH | 2012 | Biomass |  |  | 11.3645 |  |  |  | 11.3645 | 0 | 11.1615 |  | 0.20299 | [7 empty] | 0 | [8 empty] | EU28
#REF! | #REF! | ES401_52_2012 | ES | RES | 401 | 52 | Spain | Residential | SFH | 2012 | Geothermal |  |  | 0 |  |  |  | 0 | 0 | [10 empty] | 0 | [8 empty] | EU28
#REF! | #REF! | ES401_53_2012 | ES | RES | 401 | 53 | Spain | Residential | SFH | 2012 | Solar energy |  |  | 0.46822 |  |  |  | 0.46822 | 0 | 0.13448 |  | 0.33373 | [7 empty] | 0 | [8 empty] | EU28
#REF! | #REF! | ES401_55_2012 | ES | RES | 401 | 55 | Spain | Residential | SFH | 2012 | Other RES |  |  | 0 |  |  |  | 0 | 0 | [10 empty] | 0 | [8 empty] | EU28
#REF! | #REF! | ES401_58_2012 | ES | RES | 401 | 58 | Spain | Residential | SFH | 2012 | Ambient heat |  |  | 0.35881 |  |  |  | 0.35881 | 0 | 0.27709 |  | 0.081713 | [7 empty] | 0 | [8 empty] | EU28
#REF! | #REF! | ES401_6_2012 | ES | RES | 401 | 6 | Spain | Residential | SFH | 2012 | Electricity |  |  | 5.2765 |  |  |  | 3.6366 | 1.6399 | 2.8639 |  | 0.77269 | [7 empty] | 1.6399 | [8 empty] | EU28
#REF! | #REF! | ES401_7_2012 | ES | RES | 401 | 7 | Spain | Residential | SFH | 2012 | District heating |  |  | 0.10763 |  |  |  | 0.10763 | 0 | 0.092864 |  | 0.014766 | [7 empty] | 0 | [8 empty] | EU28
#REF! | #REF! | ES401_8_2012 | ES | RES | 401 | 8 | Spain | Residential | SFH | 2012 | Waste non-RES |  |  | 0 |  |  |  | 0 | 0 | [10 empty] | 0 | [8 empty] | EU28
#REF! | #REF! | ES401_9_2012 | ES | RES | 401 | 9 | Spain | Residential | SFH | 2012 | Waste RES |  |  | 0 |  |  |  | 0 | 0 | [10 empty] | 0 | [8 empty] | EU28
#REF! | #REF! | ES402_0_2012 | ES | RES | 402 | 0 | Spain | Residential | MFH | 2012 | TOTAL |  |  | 48.3915 |  |  |  | 44.8689 | 3.5226 | 23.9082 |  | 20.9607 | [7 empty] | 3.5226 | [8 empty] | EU28
#REF! | #REF! | ES402_1_2012 | ES | RES | 402 | 1 | Spain | Residential | MFH | 2012 | Coal |  |  | 0.50893 |  |  |  | 0.50893 | 0 | 0.42756 |  | 0.08137 | [7 empty] | 0 | [8 empty] | EU28
#REF! | #REF! | ES402_2_2012 | ES | RES | 402 | 2 | Spain | Residential | MFH | 2012 | Fuel oil |  |  | 12.2979 |  |  |  | 12.2979 | 0 | 0.40904 |  | 11.8889 | [7 empty] | 0 | [8 empty] | EU28
#REF! | #REF! | ES402_3_2012 | ES | RES | 402 | 3 | Spain | Residential | MFH | 2012 | Natural gas |  |  | 18.2534 |  |  |  | 18.2534 | 0 | 12.2726 |  | 5.9808 | [7 empty] | 0 | [8 empty] | EU28
#REF! | #REF! | ES402_4_2012 | ES | RES | 402 | 4 | Spain | Residential | MFH | 2012 | Other fossil fuels |  |  | 0 |  |  |  | 0 | 0 | [10 empty] | 0 | [8 empty] | EU28
#REF! | #REF! | ES402_51_2012 | ES | RES | 402 | 51 | Spain | Residential | MFH | 2012 | Biomass |  |  | 6.9653 |  |  |  | 6.9653 | 0 | 6.6549 |  | 0.31044 | [7 empty] | 0 | [8 empty] | EU28
#REF! | #REF! | ES402_52_2012 | ES | RES | 402 | 52 | Spain | Residential | MFH | 2012 | Geothermal |  |  | 0 |  |  |  | 0 | 0 | [10 empty] | 0 | [8 empty] | EU28
#REF! | #REF! | ES402_53_2012 | ES | RES | 402 | 53 | Spain | Residential | MFH | 2012 | Solar energy |  |  | 1.0674 |  |  |  | 1.0674 | 0 | 0.1703 |  | 0.89712 | [7 empty] | 0 | [8 empty] | EU28
#REF! | #REF! | ES402_55_2012 | ES | RES | 402 | 55 | Spain | Residential | MFH | 2012 | Other RES |  |  | 0 |  |  |  | 0 | 0 | [10 empty] | 0 | [8 empty] | EU28
#REF! | #REF! | ES402_58_2012 | ES | RES | 402 | 58 | Spain | Residential | MFH | 2012 | Ambient heat |  |  | 0.53489 |  |  |  | 0.53489 | 0 | 0.3419 |  | 0.19299 | [7 empty] | 0 | [8 empty] | EU28
#REF! | #REF! | ES402_6_2012 | ES | RES | 402 | 6 | Spain | Residential | MFH | 2012 | Electricity |  |  | 8.4883 |  |  |  | 4.9657 | 3.5226 | 3.4073 |  | 1.5584 | [7 empty] | 3.5226 | [8 empty] | EU28
#REF! | #REF! | ES402_7_2012 | ES | RES | 402 | 7 | Spain | Residential | MFH | 2012 | District heating |  |  | 0.27535 |  |  |  | 0.27535 | 0 | 0.2246 |  | 0.050746 | [7 empty] | 0 | [8 empty] | EU28
#REF! | #REF! | ES402_8_2012 | ES | RES | 402 | 8 | Spain | Residential | MFH | 2012 | Waste non-RES |  |  | 0 |  |  |  | 0 | 0 | [10 empty] | 0 | [8 empty] | EU28
#REF! | #REF! | ES402_9_2012 | ES | RES | 402 | 9 | Spain | Residential | MFH | 2012 | Waste RES |  |  | 0 |  |  |  | 0 | 0 | [10 empty] | 0 | [8 empty] | EU28
#REF! | #REF! | FI400_0_2012 | FI | RES | 400 | 0 | Finland | Residential | TOTAL Residential | 2012 | TOTAL |  |  | 46.8627 |  |  |  | 46.7698 | 0.092872 | 44.7983 |  | 1.9715 | [7 empty] | 0.092872 | [8 empty] | EU28
#REF! | #REF! | FI400_1_2012 | FI | RES | 400 | 1 | Finland | Residential | TOTAL Residential | 2012 | Coal |  |  | 0.032959 |  |  |  | 0.032959 | 0 | 0.032365 |  | 0.00059349 | [7 empty] | 0 | [8 empty] | EU28
#REF! | #REF! | FI400_2_2012 | FI | RES | 400 | 2 | Finland | Residential | TOTAL Residential | 2012 | Fuel oil |  |  | 4.4205 |  |  |  | 4.4205 | 0 | 4.1421 |  | 0.27839 | [7 empty] | 0 | [8 empty] | EU28
#REF! | #REF! | FI400_3_2012 | FI | RES | 400 | 3 | Finland | Residential | TOTAL Residential | 2012 | Natural gas |  |  | 0 |  |  |  | 0 | 0 | 0 |  | 0 | [7 empty] | 0 | [8 empty] | EU28
#REF! | #REF! | FI400_4_2012 | FI | RES | 400 | 4 | Finland | Residential | TOTAL Residential | 2012 | Other fossil fuels |  |  | 0 |  |  |  | 0 | 0 | 0 |  | 0 | [7 empty] | 0 | [8 empty] | EU28
#REF! | #REF! | FI400_51_2012 | FI | RES | 400 | 51 | Finland | Residential | TOTAL Residential | 2012 | Biomass |  |  | 7.6003 |  |  |  | 7.6003 | 0 | 7.4805 |  | 0.11982 | [7 empty] | 0 | [8 empty] | EU28
#REF! | #REF! | FI400_52_2012 | FI | RES | 400 | 52 | Finland | Residential | TOTAL Residential | 2012 | Geothermal |  |  | 0 |  |  |  | 0 | 0 | 0 |  | 0 | [7 empty] | 0 | [8 empty] | EU28
#REF! | #REF! | FI400_53_2012 | FI | RES | 400 | 53 | Finland | Residential | TOTAL Residential | 2012 | Solar energy |  |  | 0.011768 |  |  |  | 0.011768 | 0 | 0.0095178 |  | 0.0022506 | [7 empty] | 0 | [8 empty] | EU28
#REF! | #REF! | FI400_55_2012 | FI | RES | 400 | 55 | Finland | Residential | TOTAL Residential | 2012 | Other RES |  |  | 0 |  |  |  | 0 | 0 | 0 |  | 0 | [7 empty] | 0 | [8 empty] | EU28
#REF! | #REF! | FI400_58_2012 | FI | RES | 400 | 58 | Finland | Residential | TOTAL Residential | 2012 | Ambient heat |  |  | 3.0944 |  |  |  | 3.0944 | 0 | 2.999 |  | 0.095353 | [7 empty] | 0 | [8 empty] | EU28
#REF! | #REF! | FI400_6_2012 | FI | RES | 400 | 6 | Finland | Residential | TOTAL Residential | 2012 | Electricity |  |  | 15.4065 |  |  |  | 15.3136 | 0.092872 | 14.6412 |  | 0.67242 | [7 empty] | 0.092872 | [8 empty] | EU28
#REF! | #REF! | FI400_7_2012 | FI | RES | 400 | 7 | Finland | Residential | TOTAL Residential | 2012 | District heating |  |  | 16.2962 |  |  |  | 16.2962 | 0 | 15.4935 |  | 0.80272 | [7 empty] | 0 | [8 empty] | EU28
#REF! | #REF! | FI400_8_2012 | FI | RES | 400 | 8 | Finland | Residential | TOTAL Residential | 2012 | Waste non-RES |  |  | 0 |  |  |  | 0 | 0 | 0 |  | 0 | [7 empty] | 0 | [8 empty] | EU28
#REF! | #REF! | FI400_9_2012 | FI | RES | 400 | 9 | Finland | Residential | TOTAL Residential | 2012 | Waste RES |  |  | 0 |  |  |  | 0 | 0 | 0 |  | 0 | [7 empty] | 0 | [8 empty] | EU28
#REF! | #REF! | FI401_0_2012 | FI | RES | 401 | 0 | Finland | Residential | SFH | 2012 | TOTAL |  |  | 35.1794 |  |  |  | 35.104 | 0.075421 | 33.8624 |  | 1.2415 | [7 empty] | 0.075421 | [8 empty] | EU28
#REF! | #REF! | FI401_1_2012 | FI | RES | 401 | 1 | Finland | Residential | SFH | 2012 | Coal |  |  | 0.032751 |  |  |  | 0.032751 | 0 | 0.032165 |  | 0.00058644 | [7 empty] | 0 | [8 empty] | EU28
#REF! | #REF! | FI401_2_2012 | FI | RES | 401 | 2 | Finland | Residential | SFH | 2012 | Fuel oil |  |  | 3.1718 |  |  |  | 3.1718 | 0 | 2.9794 |  | 0.19244 | [7 empty] | 0 | [8 empty] | EU28
#REF! | #REF! | FI401_3_2012 | FI | RES | 401 | 3 | Finland | Residential | SFH | 2012 | Natural gas |  |  | 0 |  |  |  | 0 | 0 | [10 empty] | 0 | [8 empty] | EU28
#REF! | #REF! | FI401_4_2012 | FI | RES | 401 | 4 | Finland | Residential | SFH | 2012 | Other fossil fuels |  |  | 0 |  |  |  | 0 | 0 | [10 empty] | 0 | [8 empty] | EU28
#REF! | #REF! | FI401_51_2012 | FI | RES | 401 | 51 | Finland | Residential | SFH | 2012 | Biomass |  |  | 7.5538 |  |  |  | 7.5538 | 0 | 7.437 |  | 0.1168 | [7 empty] | 0 | [8 empty] | EU28
#REF! | #REF! | FI401_52_2012 | FI | RES | 401 | 52 | Finland | Residential | SFH | 2012 | Geothermal |  |  | 0 |  |  |  | 0 | 0 | [10 empty] | 0 | [8 empty] | EU28
#REF! | #REF! | FI401_53_2012 | FI | RES | 401 | 53 | Finland | Residential | SFH | 2012 | Solar energy |  |  | 0.011768 |  |  |  | 0.011768 | 0 | 0.0095178 |  | 0.0022506 | [7 empty] | 0 | [8 empty] | EU28
#REF! | #REF! | FI401_55_2012 | FI | RES | 401 | 55 | Finland | Residential | SFH | 2012 | Other RES |  |  | 0 |  |  |  | 0 | 0 | [10 empty] | 0 | [8 empty] | EU28
#REF! | #REF! | FI401_58_2012 | FI | RES | 401 | 58 | Finland | Residential | SFH | 2012 | Ambient heat |  |  | 3.0331 |  |  |  | 3.0331 | 0 | 2.9407 |  | 0.092403 | [7 empty] | 0 | [8 empty] | EU28
#REF! | #REF! | FI401_6_2012 | FI | RES | 401 | 6 | Finland | Residential | SFH | 2012 | Electricity |  |  | 15.1865 |  |  |  | 15.1111 | 0.075421 | 14.4579 |  | 0.65319 | [7 empty] | 0.075421 | [8 empty] | EU28
#REF! | #REF! | FI401_7_2012 | FI | RES | 401 | 7 | Finland | Residential | SFH | 2012 | District heating |  |  | 6.1897 |  |  |  | 6.1897 | 0 | 6.0058 |  | 0.18387 | [7 empty] | 0 | [8 empty] | EU28
#REF! | #REF! | FI401_8_2012 | FI | RES | 401 | 8 | Finland | Residential | SFH | 2012 | Waste non-RES |  |  | 0 |  |  |  | 0 | 0 | [10 empty] | 0 | [8 empty] | EU28
#REF! | #REF! | FI401_9_2012 | FI | RES | 401 | 9 | Finland | Residential | SFH | 2012 | Waste RES |  |  | 0 |  |  |  | 0 | 0 | [10 empty] | 0 | [8 empty] | EU28
#REF! | #REF! | FI402_0_2012 | FI | RES | 402 | 0 | Finland | Residential | MFH | 2012 | TOTAL |  |  | 11.6833 |  |  |  | 11.6658 | 0.017452 | 10.9358 |  | 0.73001 | [7 empty] | 0.017452 | [8 empty] | EU28
#REF! | #REF! | FI402_1_2012 | FI | RES | 402 | 1 | Finland | Residential | MFH | 2012 | Coal |  |  | 0.00020773 |  |  |  | 0.00020773 | 0 | 0.00020067 |  | 7.058e-06 | [7 empty] | 0 | [8 empty] | EU28
#REF! | #REF! | FI402_2_2012 | FI | RES | 402 | 2 | Finland | Residential | MFH | 2012 | Fuel oil |  |  | 1.2487 |  |  |  | 1.2487 | 0 | 1.1628 |  | 0.085948 | [7 empty] | 0 | [8 empty] | EU28
#REF! | #REF! | FI402_3_2012 | FI | RES | 402 | 3 | Finland | Residential | MFH | 2012 | Natural gas |  |  | 0 |  |  |  | 0 | 0 | [10 empty] | 0 | [8 empty] | EU28
#REF! | #REF! | FI402_4_2012 | FI | RES | 402 | 4 | Finland | Residential | MFH | 2012 | Other fossil fuels |  |  | 0 |  |  |  | 0 | 0 | [10 empty] | 0 | [8 empty] | EU28
#REF! | #REF! | FI402_51_2012 | FI | RES | 402 | 51 | Finland | Residential | MFH | 2012 | Biomass |  |  | 0.046498 |  |  |  | 0.046498 | 0 | 0.043482 |  | 0.0030164 | [7 empty] | 0 | [8 empty] | EU28
#REF! | #REF! | FI402_52_2012 | FI | RES | 402 | 52 | Finland | Residential | MFH | 2012 | Geothermal |  |  | 0 |  |  |  | 0 | 0 | [10 empty] | 0 | [8 empty] | EU28
#REF! | #REF! | FI402_53_2012 | FI | RES | 402 | 53 | Finland | Residential | MFH | 2012 | Solar energy |  |  | 0 |  |  |  | 0 | 0 | [10 empty] | 0 | [8 empty] | EU28
#REF! | #REF! | FI402_55_2012 | FI | RES | 402 | 55 | Finland | Residential | MFH | 2012 | Other RES |  |  | 0 |  |  |  | 0 | 0 | [10 empty] | 0 | [8 empty] | EU28
#REF! | #REF! | FI402_58_2012 | FI | RES | 402 | 58 | Finland | Residential | MFH | 2012 | Ambient heat |  |  | 0.061292 |  |  |  | 0.061292 | 0 | 0.058343 |  | 0.0029496 | [7 empty] | 0 | [8 empty] | EU28
#REF! | #REF! | FI402_6_2012 | FI | RES | 402 | 6 | Finland | Residential | MFH | 2012 | Electricity |  |  | 0.22001 |  |  |  | 0.20256 | 0.017452 | 0.18332 |  | 0.019232 | [7 empty] | 0.017452 | [8 empty] | EU28
#REF! | #REF! | FI402_7_2012 | FI | RES | 402 | 7 | Finland | Residential | MFH | 2012 | District heating |  |  | 10.1066 |  |  |  | 10.1066 | 0 | 9.4877 |  | 0.61885 | [7 empty] | 0 | [8 empty] | EU28
#REF! | #REF! | FI402_8_2012 | FI | RES | 402 | 8 | Finland | Residential | MFH | 2012 | Waste non-RES |  |  | 0 |  |  |  | 0 | 0 | [10 empty] | 0 | [8 empty] | EU28
#REF! | #REF! | FI402_9_2012 | FI | RES | 402 | 9 | Finland | Residential | MFH | 2012 | Waste RES |  |  | 0 |  |  |  | 0 | 0 | [10 empty] | 0 | [8 empty] | EU28
#REF! | #REF! | FR400_0_2012 | FR | RES | 400 | 0 | France | Residential | TOTAL Residential | 2012 | TOTAL |  |  | 304.3684 |  |  |  | 302.7171 | 1.6513 | 286.5442 |  | 16.1729 | [7 empty] | 1.6513 | [8 empty] | EU28
#REF! | #REF! | FR400_1_2012 | FR | RES | 400 | 1 | France | Residential | TOTAL Residential | 2012 | Coal |  |  | 0.34557 |  |  |  | 0.34557 | 0 | 0.34196 |  | 0.003608 | [7 empty] | 0 | [8 empty] | EU28
#REF! | #REF! | FR400_2_2012 | FR | RES | 400 | 2 | France | Residential | TOTAL Residential | 2012 | Fuel oil |  |  | 55.9753 |  |  |  | 55.9753 | 0 | 54.5532 |  | 1.4221 | [7 empty] | 0 | [8 empty] | EU28
#REF! | #REF! | FR400_3_2012 | FR | RES | 400 | 3 | France | Residential | TOTAL Residential | 2012 | Natural gas |  |  | 116.1834 |  |  |  | 116.1834 | 0 | 111.4204 |  | 4.763 | [7 empty] | 0 | [8 empty] | EU28
#REF! | #REF! | FR400_4_2012 | FR | RES | 400 | 4 | France | Residential | TOTAL Residential | 2012 | Other fossil fuels |  |  | 0 |  |  |  | 0 | 0 | 0 |  | 0 | [7 empty] | 0 | [8 empty] | EU28
#REF! | #REF! | FR400_51_2012 | FR | RES | 400 | 51 | France | Residential | TOTAL Residential | 2012 | Biomass |  |  | 48.8927 |  |  |  | 48.8927 | 0 | 48.6248 |  | 0.26793 | [7 empty] | 0 | [8 empty] | EU28
#REF! | #REF! | FR400_52_2012 | FR | RES | 400 | 52 | France | Residential | TOTAL Residential | 2012 | Geothermal |  |  | 0 |  |  |  | 0 | 0 | 0 |  | 0 | [7 empty] | 0 | [8 empty] | EU28
#REF! | #REF! | FR400_53_2012 | FR | RES | 400 | 53 | France | Residential | TOTAL Residential | 2012 | Solar energy |  |  | 0.69559 |  |  |  | 0.69559 | 0 | 0.55133 |  | 0.14426 | [7 empty] | 0 | [8 empty] | EU28
#REF! | #REF! | FR400_55_2012 | FR | RES | 400 | 55 | France | Residential | TOTAL Residential | 2012 | Other RES |  |  | 0 |  |  |  | 0 | 0 | 0 |  | 0 | [7 empty] | 0 | [8 empty] | EU28
#REF! | #REF! | FR400_58_2012 | FR | RES | 400 | 58 | France | Residential | TOTAL Residential | 2012 | Ambient heat |  |  | 17.1974 |  |  |  | 17.1974 | 0 | 16.2835 |  | 0.91384 | [7 empty] | 0 | [8 empty] | EU28
#REF! | #REF! | FR400_6_2012 | FR | RES | 400 | 6 | France | Residential | TOTAL Residential | 2012 | Electricity |  |  | 54.4795 |  |  |  | 52.8282 | 1.6513 | 44.9651 |  | 7.8631 | [7 empty] | 1.6513 | [8 empty] | EU28
#REF! | #REF! | FR400_7_2012 | FR | RES | 400 | 7 | France | Residential | TOTAL Residential | 2012 | District heating |  |  | 10.599 |  |  |  | 10.599 | 0 | 9.8039 |  | 0.7951 | [7 empty] | 0 | [8 empty] | EU28
#REF! | #REF! | FR400_8_2012 | FR | RES | 400 | 8 | France | Residential | TOTAL Residential | 2012 | Waste non-RES |  |  | 0 |  |  |  | 0 | 0 | 0 |  | 0 | [7 empty] | 0 | [8 empty] | EU28
#REF! | #REF! | FR400_9_2012 | FR | RES | 400 | 9 | France | Residential | TOTAL Residential | 2012 | Waste RES |  |  | 0 |  |  |  | 0 | 0 | 0 |  | 0 | [7 empty] | 0 | [8 empty] | EU28
#REF! | #REF! | FR401_0_2012 | FR | RES | 401 | 0 | France | Residential | SFH | 2012 | TOTAL |  |  | 235.9314 |  |  |  | 234.9991 | 0.93235 | 224.0039 |  | 10.9951 | [7 empty] | 0.93235 | [8 empty] | EU28
#REF! | #REF! | FR401_1_2012 | FR | RES | 401 | 1 | France | Residential | SFH | 2012 | Coal |  |  | 0.28036 |  |  |  | 0.28036 | 0 | 0.27885 |  | 0.0015094 | [7 empty] | 0 | [8 empty] | EU28
#REF! | #REF! | FR401_2_2012 | FR | RES | 401 | 2 | France | Residential | SFH | 2012 | Fuel oil |  |  | 50.8011 |  |  |  | 50.8011 | 0 | 49.5757 |  | 1.2253 | [7 empty] | 0 | [8 empty] | EU28
#REF! | #REF! | FR401_3_2012 | FR | RES | 401 | 3 | France | Residential | SFH | 2012 | Natural gas |  |  | 74.6368 |  |  |  | 74.6368 | 0 | 72.0988 |  | 2.538 | [7 empty] | 0 | [8 empty] | EU28
#REF! | #REF! | FR401_4_2012 | FR | RES | 401 | 4 | France | Residential | SFH | 2012 | Other fossil fuels |  |  | 0 |  |  |  | 0 | 0 | [10 empty] | 0 | [8 empty] | EU28
#REF! | #REF! | FR401_51_2012 | FR | RES | 401 | 51 | France | Residential | SFH | 2012 | Biomass |  |  | 47.0251 |  |  |  | 47.0251 | 0 | 46.7804 |  | 0.24472 | [7 empty] | 0 | [8 empty] | EU28
#REF! | #REF! | FR401_52_2012 | FR | RES | 401 | 52 | France | Residential | SFH | 2012 | Geothermal |  |  | 0 |  |  |  | 0 | 0 | [10 empty] | 0 | [8 empty] | EU28
#REF! | #REF! | FR401_53_2012 | FR | RES | 401 | 53 | France | Residential | SFH | 2012 | Solar energy |  |  | 0.69559 |  |  |  | 0.69559 | 0 | 0.55133 |  | 0.14426 | [7 empty] | 0 | [8 empty] | EU28
#REF! | #REF! | FR401_55_2012 | FR | RES | 401 | 55 | France | Residential | SFH | 2012 | Other RES |  |  | 0 |  |  |  | 0 | 0 | [10 empty] | 0 | [8 empty] | EU28
#REF! | #REF! | FR401_58_2012 | FR | RES | 401 | 58 | France | Residential | SFH | 2012 | Ambient heat |  |  | 16.8136 |  |  |  | 16.8136 | 0 | 15.931 |  | 0.88262 | [7 empty] | 0 | [8 empty] | EU28
#REF! | #REF! | FR401_6_2012 | FR | RES | 401 | 6 | France | Residential | SFH | 2012 | Electricity |  |  | 44.0715 |  |  |  | 43.1391 | 0.93235 | 37.2578 |  | 5.8813 | [7 empty] | 0.93235 | [8 empty] | EU28
#REF! | #REF! | FR401_7_2012 | FR | RES | 401 | 7 | France | Residential | SFH | 2012 | District heating |  |  | 1.6074 |  |  |  | 1.6074 | 0 | 1.5301 |  | 0.07735 | [7 empty] | 0 | [8 empty] | EU28
#REF! | #REF! | FR401_8_2012 | FR | RES | 401 | 8 | France | Residential | SFH | 2012 | Waste non-RES |  |  | 0 |  |  |  | 0 | 0 | [10 empty] | 0 | [8 empty] | EU28
#REF! | #REF! | FR401_9_2012 | FR | RES | 401 | 9 | France | Residential | SFH | 2012 | Waste RES |  |  | 0 |  |  |  | 0 | 0 | [10 empty] | 0 | [8 empty] | EU28
#REF! | #REF! | FR402_0_2012 | FR | RES | 402 | 0 | France | Residential | MFH | 2012 | TOTAL |  |  | 68.437 |  |  |  | 67.718 | 0.71899 | 62.5402 |  | 5.1778 | [7 empty] | 0.71899 | [8 empty] | EU28
#REF! | #REF! | FR402_1_2012 | FR | RES | 402 | 1 | France | Residential | MFH | 2012 | Coal |  |  | 0.065206 |  |  |  | 0.065206 | 0 | 0.063108 |  | 0.0020986 | [7 empty] | 0 | [8 empty] | EU28
#REF! | #REF! | FR402_2_2012 | FR | RES | 402 | 2 | France | Residential | MFH | 2012 | Fuel oil |  |  | 5.1743 |  |  |  | 5.1743 | 0 | 4.9775 |  | 0.1968 | [7 empty] | 0 | [8 empty] | EU28
#REF! | #REF! | FR402_3_2012 | FR | RES | 402 | 3 | France | Residential | MFH | 2012 | Natural gas |  |  | 41.5466 |  |  |  | 41.5466 | 0 | 39.3216 |  | 2.225 | [7 empty] | 0 | [8 empty] | EU28
#REF! | #REF! | FR402_4_2012 | FR | RES | 402 | 4 | France | Residential | MFH | 2012 | Other fossil fuels |  |  | 0 |  |  |  | 0 | 0 | [10 empty] | 0 | [8 empty] | EU28
#REF! | #REF! | FR402_51_2012 | FR | RES | 402 | 51 | France | Residential | MFH | 2012 | Biomass |  |  | 1.8676 |  |  |  | 1.8676 | 0 | 1.8444 |  | 0.023212 | [7 empty] | 0 | [8 empty] | EU28
#REF! | #REF! | FR402_52_2012 | FR | RES | 402 | 52 | France | Residential | MFH | 2012 | Geothermal |  |  | 0 |  |  |  | 0 | 0 | [10 empty] | 0 | [8 empty] | EU28
#REF! | #REF! | FR402_53_2012 | FR | RES | 402 | 53 | France | Residential | MFH | 2012 | Solar energy |  |  | 0 |  |  |  | 0 | 0 | [10 empty] | 0 | [8 empty] | EU28
#REF! | #REF! | FR402_55_2012 | FR | RES | 402 | 55 | France | Residential | MFH | 2012 | Other RES |  |  | 0 |  |  |  | 0 | 0 | [10 empty] | 0 | [8 empty] | EU28
#REF! | #REF! | FR402_58_2012 | FR | RES | 402 | 58 | France | Residential | MFH | 2012 | Ambient heat |  |  | 0.38374 |  |  |  | 0.38374 | 0 | 0.35252 |  | 0.031225 | [7 empty] | 0 | [8 empty] | EU28
#REF! | #REF! | FR402_6_2012 | FR | RES | 402 | 6 | France | Residential | MFH | 2012 | Electricity |  |  | 10.408 |  |  |  | 9.689 | 0.71899 | 7.7073 |  | 1.9818 | [7 empty] | 0.71899 | [8 empty] | EU28
#REF! | #REF! | FR402_7_2012 | FR | RES | 402 | 7 | France | Residential | MFH | 2012 | District heating |  |  | 8.9916 |  |  |  | 8.9916 | 0 | 8.2739 |  | 0.71775 | [7 empty] | 0 | [8 empty] | EU28
#REF! | #REF! | FR402_8_2012 | FR | RES | 402 | 8 | France | Residential | MFH | 2012 | Waste non-RES |  |  | 0 |  |  |  | 0 | 0 | [10 empty] | 0 | [8 empty] | EU28
#REF! | #REF! | FR402_9_2012 | FR | RES | 402 | 9 | France | Residential | MFH | 2012 | Waste RES |  |  | 0 |  |  |  | 0 | 0 | [10 empty] | 0 | [8 empty] | EU28
#REF! | #REF! | HR400_0_2012 | HR | RES | 400 | 0 | Croatia | Residential | TOTAL Residential | 2012 | TOTAL |  |  | 11.6765 |  |  |  | 9.7247 | 1.9518 | 8.3748 |  | 1.3499 | [7 empty] | 1.9518 | [8 empty] | EU28
#REF! | #REF! | HR400_1_2012 | HR | RES | 400 | 1 | Croatia | Residential | TOTAL Residential | 2012 | Coal |  |  | 0.023653 |  |  |  | 0.023653 | 0 | 0.022483 |  | 0.00117 | [7 empty] | 0 | [8 empty] | EU28
#REF! | #REF! | HR400_2_2012 | HR | RES | 400 | 2 | Croatia | Residential | TOTAL Residential | 2012 | Fuel oil |  |  | 1.1115 |  |  |  | 1.1115 | 0 | 1.0621 |  | 0.049306 | [7 empty] | 0 | [8 empty] | EU28
#REF! | #REF! | HR400_3_2012 | HR | RES | 400 | 3 | Croatia | Residential | TOTAL Residential | 2012 | Natural gas |  |  | 3.4911 |  |  |  | 3.4911 | 0 | 3.0751 |  | 0.41599 | [7 empty] | 0 | [8 empty] | EU28
#REF! | #REF! | HR400_4_2012 | HR | RES | 400 | 4 | Croatia | Residential | TOTAL Residential | 2012 | Other fossil fuels |  |  | 0 |  |  |  | 0 | 0 | 0 |  | 0 | [7 empty] | 0 | [8 empty] | EU28
#REF! | #REF! | HR400_51_2012 | HR | RES | 400 | 51 | Croatia | Residential | TOTAL Residential | 2012 | Biomass |  |  | 2.8801 |  |  |  | 2.8801 | 0 | 2.81 |  | 0.070109 | [7 empty] | 0 | [8 empty] | EU28
#REF! | #REF! | HR400_52_2012 | HR | RES | 400 | 52 | Croatia | Residential | TOTAL Residential | 2012 | Geothermal |  |  | 0 |  |  |  | 0 | 0 | 0 |  | 0 | [7 empty] | 0 | [8 empty] | EU28
#REF! | #REF! | HR400_53_2012 | HR | RES | 400 | 53 | Croatia | Residential | TOTAL Residential | 2012 | Solar energy |  |  | 0.059873 |  |  |  | 0.059873 | 0 | 0.013075 |  | 0.046798 | [7 empty] | 0 | [8 empty] | EU28
#REF! | #REF! | HR400_55_2012 | HR | RES | 400 | 55 | Croatia | Residential | TOTAL Residential | 2012 | Other RES |  |  | 0 |  |  |  | 0 | 0 | 0 |  | 0 | [7 empty] | 0 | [8 empty] | EU28
#REF! | #REF! | HR400_58_2012 | HR | RES | 400 | 58 | Croatia | Residential | TOTAL Residential | 2012 | Ambient heat |  |  | 9.3274e-06 |  |  |  | 9.3274e-06 | 0 | 8.0674e-06 |  | 1.26e-06 | [7 empty] | 0 | [8 empty] | EU28
#REF! | #REF! | HR400_6_2012 | HR | RES | 400 | 6 | Croatia | Residential | TOTAL Residential | 2012 | Electricity |  |  | 2.845 |  |  |  | 0.89318 | 1.9518 | 0.26609 |  | 0.62709 | [7 empty] | 1.9518 | [8 empty] | EU28
#REF! | #REF! | HR400_7_2012 | HR | RES | 400 | 7 | Croatia | Residential | TOTAL Residential | 2012 | District heating |  |  | 1.2654 |  |  |  | 1.2654 | 0 | 1.126 |  | 0.1394 | [7 empty] | 0 | [8 empty] | EU28
#REF! | #REF! | HR400_8_2012 | HR | RES | 400 | 8 | Croatia | Residential | TOTAL Residential | 2012 | Waste non-RES |  |  | 0 |  |  |  | 0 | 0 | 0 |  | 0 | [7 empty] | 0 | [8 empty] | EU28
#REF! | #REF! | HR400_9_2012 | HR | RES | 400 | 9 | Croatia | Residential | TOTAL Residential | 2012 | Waste RES |  |  | 0 |  |  |  | 0 | 0 | 0 |  | 0 | [7 empty] | 0 | [8 empty] | EU28
#REF! | #REF! | HR401_0_2012 | HR | RES | 401 | 0 | Croatia | Residential | SFH | 2012 | TOTAL |  |  | 8.7376 |  |  |  | 7.2196 | 1.518 | 6.3119 |  | 0.90765 | [7 empty] | 1.518 | [8 empty] | EU28
#REF! | #REF! | HR401_1_2012 | HR | RES | 401 | 1 | Croatia | Residential | SFH | 2012 | Coal |  |  | 0.018026 |  |  |  | 0.018026 | 0 | 0.017253 |  | 0.00077383 | [7 empty] | 0 | [8 empty] | EU28
#REF! | #REF! | HR401_2_2012 | HR | RES | 401 | 2 | Croatia | Residential | SFH | 2012 | Fuel oil |  |  | 0.81087 |  |  |  | 0.81087 | 0 | 0.78692 |  | 0.023953 | [7 empty] | 0 | [8 empty] | EU28
#REF! | #REF! | HR401_3_2012 | HR | RES | 401 | 3 | Croatia | Residential | SFH | 2012 | Natural gas |  |  | 2.7659 |  |  |  | 2.7659 | 0 | 2.4923 |  | 0.27362 | [7 empty] | 0 | [8 empty] | EU28
#REF! | #REF! | HR401_4_2012 | HR | RES | 401 | 4 | Croatia | Residential | SFH | 2012 | Other fossil fuels |  |  | 0 |  |  |  | 0 | 0 | [10 empty] | 0 | [8 empty] | EU28
#REF! | #REF! | HR401_51_2012 | HR | RES | 401 | 51 | Croatia | Residential | SFH | 2012 | Biomass |  |  | 2.6184 |  |  |  | 2.6184 | 0 | 2.5719 |  | 0.046459 | [7 empty] | 0 | [8 empty] | EU28
#REF! | #REF! | HR401_52_2012 | HR | RES | 401 | 52 | Croatia | Residential | SFH | 2012 | Geothermal |  |  | 0 |  |  |  | 0 | 0 | [10 empty] | 0 | [8 empty] | EU28
#REF! | #REF! | HR401_53_2012 | HR | RES | 401 | 53 | Croatia | Residential | SFH | 2012 | Solar energy |  |  | 0.048962 |  |  |  | 0.048962 | 0 | 0.011353 |  | 0.037609 | [7 empty] | 0 | [8 empty] | EU28
#REF! | #REF! | HR401_55_2012 | HR | RES | 401 | 55 | Croatia | Residential | SFH | 2012 | Other RES |  |  | 0 |  |  |  | 0 | 0 | [10 empty] | 0 | [8 empty] | EU28
#REF! | #REF! | HR401_58_2012 | HR | RES | 401 | 58 | Croatia | Residential | SFH | 2012 | Ambient heat |  |  | 6.6641e-06 |  |  |  | 6.6641e-06 | 0 | 6.0326e-06 |  | 6.3157e-07 | [7 empty] | 0 | [8 empty] | EU28
#REF! | #REF! | HR401_6_2012 | HR | RES | 401 | 6 | Croatia | Residential | SFH | 2012 | Electricity |  |  | 2.24 |  |  |  | 0.72199 | 1.518 | 0.21414 |  | 0.50785 | [7 empty] | 1.518 | [8 empty] | EU28
#REF! | #REF! | HR401_7_2012 | HR | RES | 401 | 7 | Croatia | Residential | SFH | 2012 | District heating |  |  | 0.23538 |  |  |  | 0.23538 | 0 | 0.21799 |  | 0.017388 | [7 empty] | 0 | [8 empty] | EU28
#REF! | #REF! | HR401_8_2012 | HR | RES | 401 | 8 | Croatia | Residential | SFH | 2012 | Waste non-RES |  |  | 0 |  |  |  | 0 | 0 | [10 empty] | 0 | [8 empty] | EU28
#REF! | #REF! | HR401_9_2012 | HR | RES | 401 | 9 | Croatia | Residential | SFH | 2012 | Waste RES |  |  | 0 |  |  |  | 0 | 0 | [10 empty] | 0 | [8 empty] | EU28
#REF! | #REF! | HR402_0_2012 | HR | RES | 402 | 0 | Croatia | Residential | MFH | 2012 | TOTAL |  |  | 2.939 |  |  |  | 2.5051 | 0.43383 | 2.0629 |  | 0.44221 | [7 empty] | 0.43383 | [8 empty] | EU28
#REF! | #REF! | HR402_1_2012 | HR | RES | 402 | 1 | Croatia | Residential | MFH | 2012 | Coal |  |  | 0.005627 |  |  |  | 0.005627 | 0 | 0.0052309 |  | 0.00039617 | [7 empty] | 0 | [8 empty] | EU28
#REF! | #REF! | HR402_2_2012 | HR | RES | 402 | 2 | Croatia | Residential | MFH | 2012 | Fuel oil |  |  | 0.30059 |  |  |  | 0.30059 | 0 | 0.27523 |  | 0.025353 | [7 empty] | 0 | [8 empty] | EU28
#REF! | #REF! | HR402_3_2012 | HR | RES | 402 | 3 | Croatia | Residential | MFH | 2012 | Natural gas |  |  | 0.72511 |  |  |  | 0.72511 | 0 | 0.58274 |  | 0.14237 | [7 empty] | 0 | [8 empty] | EU28
#REF! | #REF! | HR402_4_2012 | HR | RES | 402 | 4 | Croatia | Residential | MFH | 2012 | Other fossil fuels |  |  | 0 |  |  |  | 0 | 0 | [10 empty] | 0 | [8 empty] | EU28
#REF! | #REF! | HR402_51_2012 | HR | RES | 402 | 51 | Croatia | Residential | MFH | 2012 | Biomass |  |  | 0.26169 |  |  |  | 0.26169 | 0 | 0.23804 |  | 0.02365 | [7 empty] | 0 | [8 empty] | EU28
#REF! | #REF! | HR402_52_2012 | HR | RES | 402 | 52 | Croatia | Residential | MFH | 2012 | Geothermal |  |  | 0 |  |  |  | 0 | 0 | [10 empty] | 0 | [8 empty] | EU28
#REF! | #REF! | HR402_53_2012 | HR | RES | 402 | 53 | Croatia | Residential | MFH | 2012 | Solar energy |  |  | 0.010911 |  |  |  | 0.010911 | 0 | 0.0017219 |  | 0.0091891 | [7 empty] | 0 | [8 empty] | EU28
#REF! | #REF! | HR402_55_2012 | HR | RES | 402 | 55 | Croatia | Residential | MFH | 2012 | Other RES |  |  | 0 |  |  |  | 0 | 0 | [10 empty] | 0 | [8 empty] | EU28
#REF! | #REF! | HR402_58_2012 | HR | RES | 402 | 58 | Croatia | Residential | MFH | 2012 | Ambient heat |  |  | 2.6632e-06 |  |  |  | 2.6632e-06 | 0 | 2.0348e-06 |  | 6.2843e-07 | [7 empty] | 0 | [8 empty] | EU28
#REF! | #REF! | HR402_6_2012 | HR | RES | 402 | 6 | Croatia | Residential | MFH | 2012 | Electricity |  |  | 0.60502 |  |  |  | 0.17119 | 0.43383 | 0.051951 |  | 0.11924 | [7 empty] | 0.43383 | [8 empty] | EU28
#REF! | #REF! | HR402_7_2012 | HR | RES | 402 | 7 | Croatia | Residential | MFH | 2012 | District heating |  |  | 1.03 |  |  |  | 1.03 | 0 | 0.90799 |  | 0.12201 | [7 empty] | 0 | [8 empty] | EU28
#REF! | #REF! | HR402_8_2012 | HR | RES | 402 | 8 | Croatia | Residential | MFH | 2012 | Waste non-RES |  |  | 0 |  |  |  | 0 | 0 | [10 empty] | 0 | [8 empty] | EU28
#REF! | #REF! | HR402_9_2012 | HR | RES | 402 | 9 | Croatia | Residential | MFH | 2012 | Waste RES |  |  | 0 |  |  |  | 0 | 0 | [10 empty] | 0 | [8 empty] | EU28
#REF! | #REF! | HU400_0_2012 | HU | RES | 400 | 0 | Hungary | Residential | TOTAL Residential | 2012 | TOTAL |  |  | 40.2026 |  |  |  | 40.097 | 0.10556 | 37.7065 |  | 2.3905 | [7 empty] | 0.10556 | [8 empty] | EU28
#REF! | #REF! | HU400_1_2012 | HU | RES | 400 | 1 | Hungary | Residential | TOTAL Residential | 2012 | Coal |  |  | 1.0522 |  |  |  | 1.0522 | 0 | 1.021 |  | 0.031175 | [7 empty] | 0 | [8 empty] | EU28
#REF! | #REF! | HU400_2_2012 | HU | RES | 400 | 2 | Hungary | Residential | TOTAL Residential | 2012 | Fuel oil |  |  | 0.5528 |  |  |  | 0.5528 | 0 | 0 |  | 0.5528 | [7 empty] | 0 | [8 empty] | EU28
#REF! | #REF! | HU400_3_2012 | HU | RES | 400 | 3 | Hungary | Residential | TOTAL Residential | 2012 | Natural gas |  |  | 24.6092 |  |  |  | 24.6092 | 0 | 23.5461 |  | 1.0631 | [7 empty] | 0 | [8 empty] | EU28
#REF! | #REF! | HU400_4_2012 | HU | RES | 400 | 4 | Hungary | Residential | TOTAL Residential | 2012 | Other fossil fuels |  |  | 0 |  |  |  | 0 | 0 | 0 |  | 0 | [7 empty] | 0 | [8 empty] | EU28
#REF! | #REF! | HU400_51_2012 | HU | RES | 400 | 51 | Hungary | Residential | TOTAL Residential | 2012 | Biomass |  |  | 5.3577 |  |  |  | 5.3577 | 0 | 5.265 |  | 0.092689 | [7 empty] | 0 | [8 empty] | EU28
#REF! | #REF! | HU400_52_2012 | HU | RES | 400 | 52 | Hungary | Residential | TOTAL Residential | 2012 | Geothermal |  |  | 0 |  |  |  | 0 | 0 | 0 |  | 0 | [7 empty] | 0 | [8 empty] | EU28
#REF! | #REF! | HU400_53_2012 | HU | RES | 400 | 53 | Hungary | Residential | TOTAL Residential | 2012 | Solar energy |  |  | 0.045941 |  |  |  | 0.045941 | 0 | 0.019337 |  | 0.026604 | [7 empty] | 0 | [8 empty] | EU28
#REF! | #REF! | HU400_55_2012 | HU | RES | 400 | 55 | Hungary | Residential | TOTAL Residential | 2012 | Other RES |  |  | 0 |  |  |  | 0 | 0 | 0 |  | 0 | [7 empty] | 0 | [8 empty] | EU28
#REF! | #REF! | HU400_58_2012 | HU | RES | 400 | 58 | Hungary | Residential | TOTAL Residential | 2012 | Ambient heat |  |  | 6e-06 |  |  |  | 6e-06 | 0 | 0 |  | 6e-06 | [7 empty] | 0 | [8 empty] | EU28
#REF! | #REF! | HU400_6_2012 | HU | RES | 400 | 6 | Hungary | Residential | TOTAL Residential | 2012 | Electricity |  |  | 3.062 |  |  |  | 2.9564 | 0.10556 | 2.5878 |  | 0.3686 | [7 empty] | 0.10556 | [8 empty] | EU28
#REF! | #REF! | HU400_7_2012 | HU | RES | 400 | 7 | Hungary | Residential | TOTAL Residential | 2012 | District heating |  |  | 5.5227 |  |  |  | 5.5227 | 0 | 5.2672 |  | 0.25556 | [7 empty] | 0 | [8 empty] | EU28
#REF! | #REF! | HU400_8_2012 | HU | RES | 400 | 8 | Hungary | Residential | TOTAL Residential | 2012 | Waste non-RES |  |  | 0 |  |  |  | 0 | 0 | 0 |  | 0 | [7 empty] | 0 | [8 empty] | EU28
#REF! | #REF! | HU400_9_2012 | HU | RES | 400 | 9 | Hungary | Residential | TOTAL Residential | 2012 | Waste RES |  |  | 0 |  |  |  | 0 | 0 | 0 |  | 0 | [7 empty] | 0 | [8 empty] | EU28
#REF! | #REF! | HU401_0_2012 | HU | RES | 401 | 0 | Hungary | Residential | SFH | 2012 | TOTAL |  |  | 38.9158 |  |  |  | 38.8164 | 0.099466 | 36.5122 |  | 2.3041 | [7 empty] | 0.099466 | [8 empty] | EU28
#REF! | #REF! | HU401_1_2012 | HU | RES | 401 | 1 | Hungary | Residential | SFH | 2012 | Coal |  |  | 1.0502 |  |  |  | 1.0502 | 0 | 1.0192 |  | 0.031053 | [7 empty] | 0 | [8 empty] | EU28
#REF! | #REF! | HU401_2_2012 | HU | RES | 401 | 2 | Hungary | Residential | SFH | 2012 | Fuel oil |  |  | 0.54933 |  |  |  | 0.54933 | 0 |  |  | 0.54933 | [7 empty] | 0 | [8 empty] | EU28
#REF! | #REF! | HU401_3_2012 | HU | RES | 401 | 3 | Hungary | Residential | SFH | 2012 | Natural gas |  |  | 24.2625 |  |  |  | 24.2625 | 0 | 23.2208 |  | 1.0417 | [7 empty] | 0 | [8 empty] | EU28
#REF! | #REF! | HU401_4_2012 | HU | RES | 401 | 4 | Hungary | Residential | SFH | 2012 | Other fossil fuels |  |  | 0 |  |  |  | 0 | 0 | [10 empty] | 0 | [8 empty] | EU28
#REF! | #REF! | HU401_51_2012 | HU | RES | 401 | 51 | Hungary | Residential | SFH | 2012 | Biomass |  |  | 5.3507 |  |  |  | 5.3507 | 0 | 5.2583 |  | 0.092327 | [7 empty] | 0 | [8 empty] | EU28
#REF! | #REF! | HU401_52_2012 | HU | RES | 401 | 52 | Hungary | Residential | SFH | 2012 | Geothermal |  |  | 0 |  |  |  | 0 | 0 | [10 empty] | 0 | [8 empty] | EU28
#REF! | #REF! | HU401_53_2012 | HU | RES | 401 | 53 | Hungary | Residential | SFH | 2012 | Solar energy |  |  | 0.045941 |  |  |  | 0.045941 | 0 | 0.019337 |  | 0.026604 | [7 empty] | 0 | [8 empty] | EU28
#REF! | #REF! | HU401_55_2012 | HU | RES | 401 | 55 | Hungary | Residential | SFH | 2012 | Other RES |  |  | 0 |  |  |  | 0 | 0 | [10 empty] | 0 | [8 empty] | EU28
#REF! | #REF! | HU401_58_2012 | HU | RES | 401 | 58 | Hungary | Residential | SFH | 2012 | Ambient heat |  |  | 5.9064e-06 |  |  |  | 5.9064e-06 | 0 |  |  | 5.9064e-06 | [7 empty] | 0 | [8 empty] | EU28
#REF! | #REF! | HU401_6_2012 | HU | RES | 401 | 6 | Hungary | Residential | SFH | 2012 | Electricity |  |  | 2.9921 |  |  |  | 2.8927 | 0.099466 | 2.5304 |  | 0.36227 | [7 empty] | 0.099466 | [8 empty] | EU28
#REF! | #REF! | HU401_7_2012 | HU | RES | 401 | 7 | Hungary | Residential | SFH | 2012 | District heating |  |  | 4.6651 |  |  |  | 4.6651 | 0 | 4.4642 |  | 0.20085 | [7 empty] | 0 | [8 empty] | EU28
#REF! | #REF! | HU401_8_2012 | HU | RES | 401 | 8 | Hungary | Residential | SFH | 2012 | Waste non-RES |  |  | 0 |  |  |  | 0 | 0 | [10 empty] | 0 | [8 empty] | EU28
#REF! | #REF! | HU401_9_2012 | HU | RES | 401 | 9 | Hungary | Residential | SFH | 2012 | Waste RES |  |  | 0 |  |  |  | 0 | 0 | [10 empty] | 0 | [8 empty] | EU28
#REF! | #REF! | HU402_0_2012 | HU | RES | 402 | 0 | Hungary | Residential | MFH | 2012 | TOTAL |  |  | 1.2867 |  |  |  | 1.2806 | 0.0060979 | 1.1942 |  | 0.08639 | [7 empty] | 0.0060979 | [8 empty] | EU28
#REF! | #REF! | HU402_1_2012 | HU | RES | 402 | 1 | Hungary | Residential | MFH | 2012 | Coal |  |  | 0.0020011 |  |  |  | 0.0020011 | 0 | 0.0018789 |  | 0.00012222 | [7 empty] | 0 | [8 empty] | EU28
#REF! | #REF! | HU402_2_2012 | HU | RES | 402 | 2 | Hungary | Residential | MFH | 2012 | Fuel oil |  |  | 0.0034711 |  |  |  | 0.0034711 | 0 |  |  | 0.0034711 | [7 empty] | 0 | [8 empty] | EU28
#REF! | #REF! | HU402_3_2012 | HU | RES | 402 | 3 | Hungary | Residential | MFH | 2012 | Natural gas |  |  | 0.34674 |  |  |  | 0.34674 | 0 | 0.32534 |  | 0.021395 | [7 empty] | 0 | [8 empty] | EU28
#REF! | #REF! | HU402_4_2012 | HU | RES | 402 | 4 | Hungary | Residential | MFH | 2012 | Other fossil fuels |  |  | 0 |  |  |  | 0 | 0 | [10 empty] | 0 | [8 empty] | EU28
#REF! | #REF! | HU402_51_2012 | HU | RES | 402 | 51 | Hungary | Residential | MFH | 2012 | Biomass |  |  | 0.0070227 |  |  |  | 0.0070227 | 0 | 0.0066613 |  | 0.00036148 | [7 empty] | 0 | [8 empty] | EU28
#REF! | #REF! | HU402_52_2012 | HU | RES | 402 | 52 | Hungary | Residential | MFH | 2012 | Geothermal |  |  | 0 |  |  |  | 0 | 0 | [10 empty] | 0 | [8 empty] | EU28
#REF! | #REF! | HU402_53_2012 | HU | RES | 402 | 53 | Hungary | Residential | MFH | 2012 | Solar energy |  |  | 0 |  |  |  | 0 | 0 | [10 empty] | 0 | [8 empty] | EU28
#REF! | #REF! | HU402_55_2012 | HU | RES | 402 | 55 | Hungary | Residential | MFH | 2012 | Other RES |  |  | 0 |  |  |  | 0 | 0 | [10 empty] | 0 | [8 empty] | EU28
#REF! | #REF! | HU402_58_2012 | HU | RES | 402 | 58 | Hungary | Residential | MFH | 2012 | Ambient heat |  |  | 9.3578e-08 |  |  |  | 9.3578e-08 | 0 |  |  | 9.3578e-08 | [7 empty] | 0 | [8 empty] | EU28
#REF! | #REF! | HU402_6_2012 | HU | RES | 402 | 6 | Hungary | Residential | MFH | 2012 | Electricity |  |  | 0.069855 |  |  |  | 0.063757 | 0.0060979 | 0.057427 |  | 0.0063302 | [7 empty] | 0.0060979 | [8 empty] | EU28
#REF! | #REF! | HU402_7_2012 | HU | RES | 402 | 7 | Hungary | Residential | MFH | 2012 | District heating |  |  | 0.85763 |  |  |  | 0.85763 | 0 | 0.80292 |  | 0.05471 | [7 empty] | 0 | [8 empty] | EU28
#REF! | #REF! | HU402_8_2012 | HU | RES | 402 | 8 | Hungary | Residential | MFH | 2012 | Waste non-RES |  |  | 0 |  |  |  | 0 | 0 | [10 empty] | 0 | [8 empty] | EU28
#REF! | #REF! | HU402_9_2012 | HU | RES | 402 | 9 | Hungary | Residential | MFH | 2012 | Waste RES |  |  | 0 |  |  |  | 0 | 0 | [10 empty] | 0 | [8 empty] | EU28
#REF! | #REF! | IE400_0_2012 | IE | RES | 400 | 0 | Ireland | Residential | TOTAL Residential | 2012 | TOTAL |  |  | 17.8001 |  |  |  | 17.7845 | 0.015565 | 16.2012 |  | 1.5833 | [7 empty] | 0.015565 | [8 empty] | EU28
#REF! | #REF! | IE400_1_2012 | IE | RES | 400 | 1 | Ireland | Residential | TOTAL Residential | 2012 | Coal |  |  | 2.9826 |  |  |  | 2.9826 | 0 | 2.8185 |  | 0.1641 | [7 empty] | 0 | [8 empty] | EU28
#REF! | #REF! | IE400_2_2012 | IE | RES | 400 | 2 | Ireland | Residential | TOTAL Residential | 2012 | Fuel oil |  |  | 7.8007 |  |  |  | 7.8007 | 0 | 7.1833 |  | 0.61733 | [7 empty] | 0 | [8 empty] | EU28
#REF! | #REF! | IE400_3_2012 | IE | RES | 400 | 3 | Ireland | Residential | TOTAL Residential | 2012 | Natural gas |  |  | 4.6799 |  |  |  | 4.6799 | 0 | 4.373 |  | 0.30697 | [7 empty] | 0 | [8 empty] | EU28
#REF! | #REF! | IE400_4_2012 | IE | RES | 400 | 4 | Ireland | Residential | TOTAL Residential | 2012 | Other fossil fuels |  |  | 0 |  |  |  | 0 | 0 | 0 |  | 0 | [7 empty] | 0 | [8 empty] | EU28
#REF! | #REF! | IE400_51_2012 | IE | RES | 400 | 51 | Ireland | Residential | TOTAL Residential | 2012 | Biomass |  |  | 0.16391 |  |  |  | 0.16391 | 0 | 0.16245 |  | 0.0014598 | [7 empty] | 0 | [8 empty] | EU28
#REF! | #REF! | IE400_52_2012 | IE | RES | 400 | 52 | Ireland | Residential | TOTAL Residential | 2012 | Geothermal |  |  | 0 |  |  |  | 0 | 0 | 0 |  | 0 | [7 empty] | 0 | [8 empty] | EU28
#REF! | #REF! | IE400_53_2012 | IE | RES | 400 | 53 | Ireland | Residential | TOTAL Residential | 2012 | Solar energy |  |  | 0.06109 |  |  |  | 0.06109 | 0 | 0.0052444 |  | 0.055845 | [7 empty] | 0 | [8 empty] | EU28
#REF! | #REF! | IE400_55_2012 | IE | RES | 400 | 55 | Ireland | Residential | TOTAL Residential | 2012 | Other RES |  |  | 0 |  |  |  | 0 | 0 | 0 |  | 0 | [7 empty] | 0 | [8 empty] | EU28
#REF! | #REF! | IE400_58_2012 | IE | RES | 400 | 58 | Ireland | Residential | TOTAL Residential | 2012 | Ambient heat |  |  | 0.25487 |  |  |  | 0.25487 | 0 | 0.2117 |  | 0.043164 | [7 empty] | 0 | [8 empty] | EU28
#REF! | #REF! | IE400_6_2012 | IE | RES | 400 | 6 | Ireland | Residential | TOTAL Residential | 2012 | Electricity |  |  | 1.857 |  |  |  | 1.8414 | 0.015565 | 1.447 |  | 0.39442 | [7 empty] | 0.015565 | [8 empty] | EU28
#REF! | #REF! | IE400_7_2012 | IE | RES | 400 | 7 | Ireland | Residential | TOTAL Residential | 2012 | District heating |  |  | 0 |  |  |  | 0 | 0 | 0 |  | 0 | [7 empty] | 0 | [8 empty] | EU28
#REF! | #REF! | IE400_8_2012 | IE | RES | 400 | 8 | Ireland | Residential | TOTAL Residential | 2012 | Waste non-RES |  |  | 0 |  |  |  | 0 | 0 | 0 |  | 0 | [7 empty] | 0 | [8 empty] | EU28
#REF! | #REF! | IE400_9_2012 | IE | RES | 400 | 9 | Ireland | Residential | TOTAL Residential | 2012 | Waste RES |  |  | 0 |  |  |  | 0 | 0 | 0 |  | 0 | [7 empty] | 0 | [8 empty] | EU28
#REF! | #REF! | IE401_0_2012 | IE | RES | 401 | 0 | Ireland | Residential | SFH | 2012 | TOTAL |  |  | 16.9986 |  |  |  | 16.9859 | 0.012707 | 15.5565 |  | 1.4294 | [7 empty] | 0.012707 | [8 empty] | EU28
#REF! | #REF! | IE401_1_2012 | IE | RES | 401 | 1 | Ireland | Residential | SFH | 2012 | Coal |  |  | 2.9277 |  |  |  | 2.9277 | 0 | 2.7746 |  | 0.15308 | [7 empty] | 0 | [8 empty] | EU28
#REF! | #REF! | IE401_2_2012 | IE | RES | 401 | 2 | Ireland | Residential | SFH | 2012 | Fuel oil |  |  | 7.7731 |  |  |  | 7.7731 | 0 | 7.1647 |  | 0.60837 | [7 empty] | 0 | [8 empty] | EU28
#REF! | #REF! | IE401_3_2012 | IE | RES | 401 | 3 | Ireland | Residential | SFH | 2012 | Natural gas |  |  | 4.4833 |  |  |  | 4.4833 | 0 | 4.2093 |  | 0.27392 | [7 empty] | 0 | [8 empty] | EU28
#REF! | #REF! | IE401_4_2012 | IE | RES | 401 | 4 | Ireland | Residential | SFH | 2012 | Other fossil fuels |  |  | 0 |  |  |  | 0 | 0 | [10 empty] | 0 | [8 empty] | EU28
#REF! | #REF! | IE401_51_2012 | IE | RES | 401 | 51 | Ireland | Residential | SFH | 2012 | Biomass |  |  | 0.16064 |  |  |  | 0.16064 | 0 | 0.15991 |  | 0.00073016 | [7 empty] | 0 | [8 empty] | EU28
#REF! | #REF! | IE401_52_2012 | IE | RES | 401 | 52 | Ireland | Residential | SFH | 2012 | Geothermal |  |  | 0 |  |  |  | 0 | 0 | [10 empty] | 0 | [8 empty] | EU28
#REF! | #REF! | IE401_53_2012 | IE | RES | 401 | 53 | Ireland | Residential | SFH | 2012 | Solar energy |  |  | 0.06109 |  |  |  | 0.06109 | 0 | 0.0052444 |  | 0.055845 | [7 empty] | 0 | [8 empty] | EU28
#REF! | #REF! | IE401_55_2012 | IE | RES | 401 | 55 | Ireland | Residential | SFH | 2012 | Other RES |  |  | 0 |  |  |  | 0 | 0 | [10 empty] | 0 | [8 empty] | EU28
#REF! | #REF! | IE401_58_2012 | IE | RES | 401 | 58 | Ireland | Residential | SFH | 2012 | Ambient heat |  |  | 0 |  |  |  | 0 | 0 | [10 empty] | 0 | [8 empty] | EU28
#REF! | #REF! | IE401_6_2012 | IE | RES | 401 | 6 | Ireland | Residential | SFH | 2012 | Electricity |  |  | 1.5928 |  |  |  | 1.5801 | 0.012707 | 1.2426 |  | 0.33745 | [7 empty] | 0.012707 | [8 empty] | EU28
#REF! | #REF! | IE401_7_2012 | IE | RES | 401 | 7 | Ireland | Residential | SFH | 2012 | District heating |  |  | 0 |  |  |  | 0 | 0 | [10 empty] | 0 | [8 empty] | EU28
#REF! | #REF! | IE401_8_2012 | IE | RES | 401 | 8 | Ireland | Residential | SFH | 2012 | Waste non-RES |  |  | 0 |  |  |  | 0 | 0 | [10 empty] | 0 | [8 empty] | EU28
#REF! | #REF! | IE401_9_2012 | IE | RES | 401 | 9 | Ireland | Residential | SFH | 2012 | Waste RES |  |  | 0 |  |  |  | 0 | 0 | [10 empty] | 0 | [8 empty] | EU28
#REF! | #REF! | IE402_0_2012 | IE | RES | 402 | 0 | Ireland | Residential | MFH | 2012 | TOTAL |  |  | 0.8015 |  |  |  | 0.79864 | 0.0028586 | 0.64475 |  | 0.15389 | [7 empty] | 0.0028586 | [8 empty] | EU28
#REF! | #REF! | IE402_1_2012 | IE | RES | 402 | 1 | Ireland | Residential | MFH | 2012 | Coal |  |  | 0.054932 |  |  |  | 0.054932 | 0 | 0.043911 |  | 0.011022 | [7 empty] | 0 | [8 empty] | EU28
#REF! | #REF! | IE402_2_2012 | IE | RES | 402 | 2 | Ireland | Residential | MFH | 2012 | Fuel oil |  |  | 0.027553 |  |  |  | 0.027553 | 0 | 0.018593 |  | 0.0089593 | [7 empty] | 0 | [8 empty] | EU28
#REF! | #REF! | IE402_3_2012 | IE | RES | 402 | 3 | Ireland | Residential | MFH | 2012 | Natural gas |  |  | 0.19667 |  |  |  | 0.19667 | 0 | 0.16362 |  | 0.033048 | [7 empty] | 0 | [8 empty] | EU28
#REF! | #REF! | IE402_4_2012 | IE | RES | 402 | 4 | Ireland | Residential | MFH | 2012 | Other fossil fuels |  |  | 0 |  |  |  | 0 | 0 | [10 empty] | 0 | [8 empty] | EU28
#REF! | #REF! | IE402_51_2012 | IE | RES | 402 | 51 | Ireland | Residential | MFH | 2012 | Biomass |  |  | 0.0032733 |  |  |  | 0.0032733 | 0 | 0.0025437 |  | 0.00072968 | [7 empty] | 0 | [8 empty] | EU28
#REF! | #REF! | IE402_52_2012 | IE | RES | 402 | 52 | Ireland | Residential | MFH | 2012 | Geothermal |  |  | 0 |  |  |  | 0 | 0 | [10 empty] | 0 | [8 empty] | EU28
#REF! | #REF! | IE402_53_2012 | IE | RES | 402 | 53 | Ireland | Residential | MFH | 2012 | Solar energy |  |  | 0 |  |  |  | 0 | 0 | [10 empty] | 0 | [8 empty] | EU28
#REF! | #REF! | IE402_55_2012 | IE | RES | 402 | 55 | Ireland | Residential | MFH | 2012 | Other RES |  |  | 0 |  |  |  | 0 | 0 | [10 empty] | 0 | [8 empty] | EU28
#REF! | #REF! | IE402_58_2012 | IE | RES | 402 | 58 | Ireland | Residential | MFH | 2012 | Ambient heat |  |  | 0.25487 |  |  |  | 0.25487 | 0 | 0.2117 |  | 0.043164 | [7 empty] | 0 | [8 empty] | EU28
#REF! | #REF! | IE402_6_2012 | IE | RES | 402 | 6 | Ireland | Residential | MFH | 2012 | Electricity |  |  | 0.26421 |  |  |  | 0.26135 | 0.0028586 | 0.20438 |  | 0.056967 | [7 empty] | 0.0028586 | [8 empty] | EU28
#REF! | #REF! | IE402_7_2012 | IE | RES | 402 | 7 | Ireland | Residential | MFH | 2012 | District heating |  |  | 0 |  |  |  | 0 | 0 | [10 empty] | 0 | [8 empty] | EU28
#REF! | #REF! | IE402_8_2012 | IE | RES | 402 | 8 | Ireland | Residential | MFH | 2012 | Waste non-RES |  |  | 0 |  |  |  | 0 | 0 | [10 empty] | 0 | [8 empty] | EU28
#REF! | #REF! | IE402_9_2012 | IE | RES | 402 | 9 | Ireland | Residential | MFH | 2012 | Waste RES |  |  | 0 |  |  |  | 0 | 0 | [10 empty] | 0 | [8 empty] | EU28
#REF! | #REF! | IS400_0_2012 | IS | RES | 400 | 0 | Iceland | Residential | TOTAL Residential | 2012 | TOTAL |  |  | 4.7153 |  |  |  | 4.7152 | 8.2103e-05 | 4.506 |  | 0.2092 | [7 empty] | 8.2103e-05 | [8 empty] | Rest
#REF! | #REF! | IS400_1_2012 | IS | RES | 400 | 1 | Iceland | Residential | TOTAL Residential | 2012 | Coal |  |  | 0 |  |  |  | 0 | 0 | 0 |  | 0 | [7 empty] | 0 | [8 empty] | Rest
#REF! | #REF! | IS400_2_2012 | IS | RES | 400 | 2 | Iceland | Residential | TOTAL Residential | 2012 | Fuel oil |  |  | 0.016355 |  |  |  | 0.016355 | 0 | 0.014295 |  | 0.0020604 | [7 empty] | 0 | [8 empty] | Rest
#REF! | #REF! | IS400_3_2012 | IS | RES | 400 | 3 | Iceland | Residential | TOTAL Residential | 2012 | Natural gas |  |  | 4.7097e-06 |  |  |  | 4.7097e-06 | 0 | 0 |  | 4.7097e-06 | [7 empty] | 0 | [8 empty] | Rest
#REF! | #REF! | IS400_4_2012 | IS | RES | 400 | 4 | Iceland | Residential | TOTAL Residential | 2012 | Other fossil fuels |  |  | 0 |  |  |  | 0 | 0 | 0 |  | 0 | [7 empty] | 0 | [8 empty] | Rest
#REF! | #REF! | IS400_51_2012 | IS | RES | 400 | 51 | Iceland | Residential | TOTAL Residential | 2012 | Biomass |  |  | 0 |  |  |  | 0 | 0 | 0 |  | 0 | [7 empty] | 0 | [8 empty] | Rest
#REF! | #REF! | IS400_52_2012 | IS | RES | 400 | 52 | Iceland | Residential | TOTAL Residential | 2012 | Geothermal |  |  | 0 |  |  |  | 0 | 0 | 0 |  | 0 | [7 empty] | 0 | [8 empty] | Rest
#REF! | #REF! | IS400_53_2012 | IS | RES | 400 | 53 | Iceland | Residential | TOTAL Residential | 2012 | Solar energy |  |  | 0 |  |  |  | 0 | 0 | 0 |  | 0 | [7 empty] | 0 | [8 empty] | Rest
#REF! | #REF! | IS400_55_2012 | IS | RES | 400 | 55 | Iceland | Residential | TOTAL Residential | 2012 | Other RES |  |  | 0 |  |  |  | 0 | 0 | 0 |  | 0 | [7 empty] | 0 | [8 empty] | Rest
#REF! | #REF! | IS400_58_2012 | IS | RES | 400 | 58 | Iceland | Residential | TOTAL Residential | 2012 | Ambient heat |  |  | 2.3639 |  |  |  | 2.3639 | 0 | 2.2658 |  | 0.098031 | [7 empty] | 0 | [8 empty] | Rest
#REF! | #REF! | IS400_6_2012 | IS | RES | 400 | 6 | Iceland | Residential | TOTAL Residential | 2012 | Electricity |  |  | 0.68098 |  |  |  | 0.6809 | 8.2103e-05 | 0.64747 |  | 0.033433 | [7 empty] | 8.2103e-05 | [8 empty] | Rest
#REF! | #REF! | IS400_7_2012 | IS | RES | 400 | 7 | Iceland | Residential | TOTAL Residential | 2012 | District heating |  |  | 1.6541 |  |  |  | 1.6541 | 0 | 1.5784 |  | 0.075668 | [7 empty] | 0 | [8 empty] | Rest
#REF! | #REF! | IS400_8_2012 | IS | RES | 400 | 8 | Iceland | Residential | TOTAL Residential | 2012 | Waste non-RES |  |  | 0 |  |  |  | 0 | 0 | 0 |  | 0 | [7 empty] | 0 | [8 empty] | Rest
#REF! | #REF! | IS400_9_2012 | IS | RES | 400 | 9 | Iceland | Residential | TOTAL Residential | 2012 | Waste RES |  |  | 0 |  |  |  | 0 | 0 | 0 |  | 0 | [7 empty] | 0 | [8 empty] | Rest
#REF! | #REF! | IS401_0_2012 | IS | RES | 401 | 0 | Iceland | Residential | SFH | 2012 | TOTAL |  |  | 2.8393 |  |  |  | 2.8392 | 3.4334e-05 | 2.7474 |  | 0.091832 | [7 empty] | 3.4334e-05 | [8 empty] | Rest
#REF! | #REF! | IS401_1_2012 | IS | RES | 401 | 1 | Iceland | Residential | SFH | 2012 | Coal |  |  | 0 |  |  |  | 0 | 0 | [10 empty] | 0 | [8 empty] | Rest
#REF! | #REF! | IS401_2_2012 | IS | RES | 401 | 2 | Iceland | Residential | SFH | 2012 | Fuel oil |  |  | 0.0089008 |  |  |  | 0.0089008 | 0 | 0.0079916 |  | 0.00090923 | [7 empty] | 0 | [8 empty] | Rest
#REF! | #REF! | IS401_3_2012 | IS | RES | 401 | 3 | Iceland | Residential | SFH | 2012 | Natural gas |  |  | 2.0617e-06 |  |  |  | 2.0617e-06 | 0 |  |  | 2.0617e-06 | [7 empty] | 0 | [8 empty] | Rest
#REF! | #REF! | IS401_4_2012 | IS | RES | 401 | 4 | Iceland | Residential | SFH | 2012 | Other fossil fuels |  |  | 0 |  |  |  | 0 | 0 | [10 empty] | 0 | [8 empty] | Rest
#REF! | #REF! | IS401_51_2012 | IS | RES | 401 | 51 | Iceland | Residential | SFH | 2012 | Biomass |  |  | 0 |  |  |  | 0 | 0 | [10 empty] | 0 | [8 empty] | Rest
#REF! | #REF! | IS401_52_2012 | IS | RES | 401 | 52 | Iceland | Residential | SFH | 2012 | Geothermal |  |  | 0 |  |  |  | 0 | 0 | [10 empty] | 0 | [8 empty] | Rest
#REF! | #REF! | IS401_53_2012 | IS | RES | 401 | 53 | Iceland | Residential | SFH | 2012 | Solar energy |  |  | 0 |  |  |  | 0 | 0 | [10 empty] | 0 | [8 empty] | Rest
#REF! | #REF! | IS401_55_2012 | IS | RES | 401 | 55 | Iceland | Residential | SFH | 2012 | Other RES |  |  | 0 |  |  |  | 0 | 0 | [10 empty] | 0 | [8 empty] | Rest
#REF! | #REF! | IS401_58_2012 | IS | RES | 401 | 58 | Iceland | Residential | SFH | 2012 | Ambient heat |  |  | 1.4462 |  |  |  | 1.4462 | 0 | 1.4033 |  | 0.042908 | [7 empty] | 0 | [8 empty] | Rest
#REF! | #REF! | IS401_6_2012 | IS | RES | 401 | 6 | Iceland | Residential | SFH | 2012 | Electricity |  |  | 0.39555 |  |  |  | 0.39552 | 3.4334e-05 | 0.38062 |  | 0.014899 | [7 empty] | 3.4334e-05 | [8 empty] | Rest
#REF! | #REF! | IS401_7_2012 | IS | RES | 401 | 7 | Iceland | Residential | SFH | 2012 | District heating |  |  | 0.98855 |  |  |  | 0.98855 | 0 | 0.95544 |  | 0.033115 | [7 empty] | 0 | [8 empty] | Rest
#REF! | #REF! | IS401_8_2012 | IS | RES | 401 | 8 | Iceland | Residential | SFH | 2012 | Waste non-RES |  |  | 0 |  |  |  | 0 | 0 | [10 empty] | 0 | [8 empty] | Rest
#REF! | #REF! | IS401_9_2012 | IS | RES | 401 | 9 | Iceland | Residential | SFH | 2012 | Waste RES |  |  | 0 |  |  |  | 0 | 0 | [10 empty] | 0 | [8 empty] | Rest
#REF! | #REF! | IS402_0_2012 | IS | RES | 402 | 0 | Iceland | Residential | MFH | 2012 | TOTAL |  |  | 1.876 |  |  |  | 1.876 | 4.7769e-05 | 1.7586 |  | 0.11736 | [7 empty] | 4.7769e-05 | [8 empty] | Rest
#REF! | #REF! | IS402_1_2012 | IS | RES | 402 | 1 | Iceland | Residential | MFH | 2012 | Coal |  |  | 0 |  |  |  | 0 | 0 | [10 empty] | 0 | [8 empty] | Rest
#REF! | #REF! | IS402_2_2012 | IS | RES | 402 | 2 | Iceland | Residential | MFH | 2012 | Fuel oil |  |  | 0.0074542 |  |  |  | 0.0074542 | 0 | 0.006303 |  | 0.0011512 | [7 empty] | 0 | [8 empty] | Rest
#REF! | #REF! | IS402_3_2012 | IS | RES | 402 | 3 | Iceland | Residential | MFH | 2012 | Natural gas |  |  | 2.648e-06 |  |  |  | 2.648e-06 | 0 |  |  | 2.648e-06 | [7 empty] | 0 | [8 empty] | Rest
#REF! | #REF! | IS402_4_2012 | IS | RES | 402 | 4 | Iceland | Residential | MFH | 2012 | Other fossil fuels |  |  | 0 |  |  |  | 0 | 0 | [10 empty] | 0 | [8 empty] | Rest
#REF! | #REF! | IS402_51_2012 | IS | RES | 402 | 51 | Iceland | Residential | MFH | 2012 | Biomass |  |  | 0 |  |  |  | 0 | 0 | [10 empty] | 0 | [8 empty] | Rest
#REF! | #REF! | IS402_52_2012 | IS | RES | 402 | 52 | Iceland | Residential | MFH | 2012 | Geothermal |  |  | 0 |  |  |  | 0 | 0 | [10 empty] | 0 | [8 empty] | Rest
#REF! | #REF! | IS402_53_2012 | IS | RES | 402 | 53 | Iceland | Residential | MFH | 2012 | Solar energy |  |  | 0 |  |  |  | 0 | 0 | [10 empty] | 0 | [8 empty] | Rest
#REF! | #REF! | IS402_55_2012 | IS | RES | 402 | 55 | Iceland | Residential | MFH | 2012 | Other RES |  |  | 0 |  |  |  | 0 | 0 | [10 empty] | 0 | [8 empty] | Rest
#REF! | #REF! | IS402_58_2012 | IS | RES | 402 | 58 | Iceland | Residential | MFH | 2012 | Ambient heat |  |  | 0.9176 |  |  |  | 0.9176 | 0 | 0.86248 |  | 0.055123 | [7 empty] | 0 | [8 empty] | Rest
#REF! | #REF! | IS402_6_2012 | IS | RES | 402 | 6 | Iceland | Residential | MFH | 2012 | Electricity |  |  | 0.28543 |  |  |  | 0.28538 | 4.7769e-05 | 0.26684 |  | 0.018534 | [7 empty] | 4.7769e-05 | [8 empty] | Rest
#REF! | #REF! | IS402_7_2012 | IS | RES | 402 | 7 | Iceland | Residential | MFH | 2012 | District heating |  |  | 0.66555 |  |  |  | 0.66555 | 0 | 0.623 |  | 0.042553 | [7 empty] | 0 | [8 empty] | Rest
#REF! | #REF! | IS402_8_2012 | IS | RES | 402 | 8 | Iceland | Residential | MFH | 2012 | Waste non-RES |  |  | 0 |  |  |  | 0 | 0 | [10 empty] | 0 | [8 empty] | Rest
#REF! | #REF! | IS402_9_2012 | IS | RES | 402 | 9 | Iceland | Residential | MFH | 2012 | Waste RES |  |  | 0 |  |  |  | 0 | 0 | [10 empty] | 0 | [8 empty] | Rest
#REF! | #REF! | IT400_0_2012 | IT | RES | 400 | 0 | Italy | Residential | TOTAL Residential | 2012 | TOTAL |  |  | 288.4523 |  |  |  | 262.1743 | 26.278 | 237.2444 |  | 24.9299 | [7 empty] | 26.278 | [8 empty] | EU28
#REF! | #REF! | IT400_1_2012 | IT | RES | 400 | 1 | Italy | Residential | TOTAL Residential | 2012 | Coal |  |  | 0.013303 |  |  |  | 0.013303 | 0 | 0.013226 |  | 7.7025e-05 | [7 empty] | 0 | [8 empty] | EU28
#REF! | #REF! | IT400_2_2012 | IT | RES | 400 | 2 | Italy | Residential | TOTAL Residential | 2012 | Fuel oil |  |  | 20.8984 |  |  |  | 20.8984 | 0 | 19.7163 |  | 1.1821 | [7 empty] | 0 | [8 empty] | EU28
#REF! | #REF! | IT400_3_2012 | IT | RES | 400 | 3 | Italy | Residential | TOTAL Residential | 2012 | Natural gas |  |  | 141.2259 |  |  |  | 141.2259 | 0 | 127.3863 |  | 13.8396 | [7 empty] | 0 | [8 empty] | EU28
#REF! | #REF! | IT400_4_2012 | IT | RES | 400 | 4 | Italy | Residential | TOTAL Residential | 2012 | Other fossil fuels |  |  | 0 |  |  |  | 0 | 0 | 0 |  | 0 | [7 empty] | 0 | [8 empty] | EU28
#REF! | #REF! | IT400_51_2012 | IT | RES | 400 | 51 | Italy | Residential | TOTAL Residential | 2012 | Biomass |  |  | 42.3617 |  |  |  | 42.3617 | 0 | 41.7968 |  | 0.5649 | [7 empty] | 0 | [8 empty] | EU28
#REF! | #REF! | IT400_52_2012 | IT | RES | 400 | 52 | Italy | Residential | TOTAL Residential | 2012 | Geothermal |  |  | 0 |  |  |  | 0 | 0 | 0 |  | 0 | [7 empty] | 0 | [8 empty] | EU28
#REF! | #REF! | IT400_53_2012 | IT | RES | 400 | 53 | Italy | Residential | TOTAL Residential | 2012 | Solar energy |  |  | 0.97692 |  |  |  | 0.97692 | 0 | 0.52269 |  | 0.45422 | [7 empty] | 0 | [8 empty] | EU28
#REF! | #REF! | IT400_55_2012 | IT | RES | 400 | 55 | Italy | Residential | TOTAL Residential | 2012 | Other RES |  |  | 0 |  |  |  | 0 | 0 | 0 |  | 0 | [7 empty] | 0 | [8 empty] | EU28
#REF! | #REF! | IT400_58_2012 | IT | RES | 400 | 58 | Italy | Residential | TOTAL Residential | 2012 | Ambient heat |  |  | 22.9103 |  |  |  | 22.9103 | 0 | 21.16 |  | 1.7503 | [7 empty] | 0 | [8 empty] | EU28
#REF! | #REF! | IT400_6_2012 | IT | RES | 400 | 6 | Italy | Residential | TOTAL Residential | 2012 | Electricity |  |  | 53.3541 |  |  |  | 27.0761 | 26.278 | 20.5851 |  | 6.491 | [7 empty] | 26.278 | [8 empty] | EU28
#REF! | #REF! | IT400_7_2012 | IT | RES | 400 | 7 | Italy | Residential | TOTAL Residential | 2012 | District heating |  |  | 6.7117 |  |  |  | 6.7117 | 0 | 6.0639 |  | 0.64772 | [7 empty] | 0 | [8 empty] | EU28
#REF! | #REF! | IT400_8_2012 | IT | RES | 400 | 8 | Italy | Residential | TOTAL Residential | 2012 | Waste non-RES |  |  | 0 |  |  |  | 0 | 0 | 0 |  | 0 | [7 empty] | 0 | [8 empty] | EU28
#REF! | #REF! | IT400_9_2012 | IT | RES | 400 | 9 | Italy | Residential | TOTAL Residential | 2012 | Waste RES |  |  | 0 |  |  |  | 0 | 0 | 0 |  | 0 | [7 empty] | 0 | [8 empty] | EU28
#REF! | #REF! | IT401_0_2012 | IT | RES | 401 | 0 | Italy | Residential | SFH | 2012 | TOTAL |  |  | 99.2678 |  |  |  | 91.9962 | 7.2716 | 86.3134 |  | 5.6828 | [7 empty] | 7.2716 | [8 empty] | EU28
#REF! | #REF! | IT401_1_2012 | IT | RES | 401 | 1 | Italy | Residential | SFH | 2012 | Coal |  |  | 0.013303 |  |  |  | 0.013303 | 0 | 0.013226 |  | 7.7025e-05 | [7 empty] | 0 | [8 empty] | EU28
#REF! | #REF! | IT401_2_2012 | IT | RES | 401 | 2 | Italy | Residential | SFH | 2012 | Fuel oil |  |  | 10.9281 |  |  |  | 10.9281 | 0 | 10.604 |  | 0.32409 | [7 empty] | 0 | [8 empty] | EU28
#REF! | #REF! | IT401_3_2012 | IT | RES | 401 | 3 | Italy | Residential | SFH | 2012 | Natural gas |  |  | 35.856 |  |  |  | 35.856 | 0 | 33.9257 |  | 1.9302 | [7 empty] | 0 | [8 empty] | EU28
#REF! | #REF! | IT401_4_2012 | IT | RES | 401 | 4 | Italy | Residential | SFH | 2012 | Other fossil fuels |  |  | 0 |  |  |  | 0 | 0 | [10 empty] | 0 | [8 empty] | EU28
#REF! | #REF! | IT401_51_2012 | IT | RES | 401 | 51 | Italy | Residential | SFH | 2012 | Biomass |  |  | 5.147 |  |  |  | 5.147 | 0 | 5.1345 |  | 0.012499 | [7 empty] | 0 | [8 empty] | EU28
#REF! | #REF! | IT401_52_2012 | IT | RES | 401 | 52 | Italy | Residential | SFH | 2012 | Geothermal |  |  | 0 |  |  |  | 0 | 0 | [10 empty] | 0 | [8 empty] | EU28
#REF! | #REF! | IT401_53_2012 | IT | RES | 401 | 53 | Italy | Residential | SFH | 2012 | Solar energy |  |  | 0.81793 |  |  |  | 0.81793 | 0 | 0.48861 |  | 0.32932 | [7 empty] | 0 | [8 empty] | EU28
#REF! | #REF! | IT401_55_2012 | IT | RES | 401 | 55 | Italy | Residential | SFH | 2012 | Other RES |  |  | 0 |  |  |  | 0 | 0 | [10 empty] | 0 | [8 empty] | EU28
#REF! | #REF! | IT401_58_2012 | IT | RES | 401 | 58 | Italy | Residential | SFH | 2012 | Ambient heat |  |  | 20.1325 |  |  |  | 20.1325 | 0 | 18.7259 |  | 1.4066 | [7 empty] | 0 | [8 empty] | EU28
#REF! | #REF! | IT401_6_2012 | IT | RES | 401 | 6 | Italy | Residential | SFH | 2012 | Electricity |  |  | 26.0669 |  |  |  | 18.7953 | 7.2716 | 17.1297 |  | 1.6656 | [7 empty] | 7.2716 | [8 empty] | EU28
#REF! | #REF! | IT401_7_2012 | IT | RES | 401 | 7 | Italy | Residential | SFH | 2012 | District heating |  |  | 0.3061 |  |  |  | 0.3061 | 0 | 0.29171 |  | 0.014393 | [7 empty] | 0 | [8 empty] | EU28
#REF! | #REF! | IT401_8_2012 | IT | RES | 401 | 8 | Italy | Residential | SFH | 2012 | Waste non-RES |  |  | 0 |  |  |  | 0 | 0 | [10 empty] | 0 | [8 empty] | EU28
#REF! | #REF! | IT401_9_2012 | IT | RES | 401 | 9 | Italy | Residential | SFH | 2012 | Waste RES |  |  | 0 |  |  |  | 0 | 0 | [10 empty] | 0 | [8 empty] | EU28
#REF! | #REF! | IT402_0_2012 | IT | RES | 402 | 0 | Italy | Residential | MFH | 2012 | TOTAL |  |  | 189.185 |  |  |  | 170.178 | 19.007 | 150.9309 |  | 19.2471 | [7 empty] | 19.007 | [8 empty] | EU28
#REF! | #REF! | IT402_1_2012 | IT | RES | 402 | 1 | Italy | Residential | MFH | 2012 | Coal |  |  | 0 |  |  |  | 0 | 0 | [10 empty] | 0 | [8 empty] | EU28
#REF! | #REF! | IT402_2_2012 | IT | RES | 402 | 2 | Italy | Residential | MFH | 2012 | Fuel oil |  |  | 9.9703 |  |  |  | 9.9703 | 0 | 9.1123 |  | 0.85802 | [7 empty] | 0 | [8 empty] | EU28
#REF! | #REF! | IT402_3_2012 | IT | RES | 402 | 3 | Italy | Residential | MFH | 2012 | Natural gas |  |  | 105.3699 |  |  |  | 105.3699 | 0 | 93.4605 |  | 11.9093 | [7 empty] | 0 | [8 empty] | EU28
#REF! | #REF! | IT402_4_2012 | IT | RES | 402 | 4 | Italy | Residential | MFH | 2012 | Other fossil fuels |  |  | 0 |  |  |  | 0 | 0 | [10 empty] | 0 | [8 empty] | EU28
#REF! | #REF! | IT402_51_2012 | IT | RES | 402 | 51 | Italy | Residential | MFH | 2012 | Biomass |  |  | 37.2147 |  |  |  | 37.2147 | 0 | 36.6623 |  | 0.5524 | [7 empty] | 0 | [8 empty] | EU28
#REF! | #REF! | IT402_52_2012 | IT | RES | 402 | 52 | Italy | Residential | MFH | 2012 | Geothermal |  |  | 0 |  |  |  | 0 | 0 | [10 empty] | 0 | [8 empty] | EU28
#REF! | #REF! | IT402_53_2012 | IT | RES | 402 | 53 | Italy | Residential | MFH | 2012 | Solar energy |  |  | 0.15899 |  |  |  | 0.15899 | 0 | 0.034082 |  | 0.1249 | [7 empty] | 0 | [8 empty] | EU28
#REF! | #REF! | IT402_55_2012 | IT | RES | 402 | 55 | Italy | Residential | MFH | 2012 | Other RES |  |  | 0 |  |  |  | 0 | 0 | [10 empty] | 0 | [8 empty] | EU28
#REF! | #REF! | IT402_58_2012 | IT | RES | 402 | 58 | Italy | Residential | MFH | 2012 | Ambient heat |  |  | 2.7778 |  |  |  | 2.7778 | 0 | 2.4341 |  | 0.3437 | [7 empty] | 0 | [8 empty] | EU28
#REF! | #REF! | IT402_6_2012 | IT | RES | 402 | 6 | Italy | Residential | MFH | 2012 | Electricity |  |  | 27.2878 |  |  |  | 8.2808 | 19.007 | 3.4554 |  | 4.8254 | [7 empty] | 19.007 | [8 empty] | EU28
#REF! | #REF! | IT402_7_2012 | IT | RES | 402 | 7 | Italy | Residential | MFH | 2012 | District heating |  |  | 6.4055 |  |  |  | 6.4055 | 0 | 5.7722 |  | 0.63333 | [7 empty] | 0 | [8 empty] | EU28
#REF! | #REF! | IT402_8_2012 | IT | RES | 402 | 8 | Italy | Residential | MFH | 2012 | Waste non-RES |  |  | 0 |  |  |  | 0 | 0 | [10 empty] | 0 | [8 empty] | EU28
#REF! | #REF! | IT402_9_2012 | IT | RES | 402 | 9 | Italy | Residential | MFH | 2012 | Waste RES |  |  | 0 |  |  |  | 0 | 0 | [10 empty] | 0 | [8 empty] | EU28
#REF! | #REF! | LT400_0_2012 | LT | RES | 400 | 0 | Lithuania | Residential | TOTAL Residential | 2012 | TOTAL |  |  | 9.8338 |  |  |  | 9.7982 | 0.035578 | 8.6912 |  | 1.107 | [7 empty] | 0.035578 | [8 empty] | EU28
#REF! | #REF! | LT400_1_2012 | LT | RES | 400 | 1 | Lithuania | Residential | TOTAL Residential | 2012 | Coal |  |  | 0.45598 |  |  |  | 0.45598 | 0 | 0.43778 |  | 0.0182 | [7 empty] | 0 | [8 empty] | EU28
#REF! | #REF! | LT400_2_2012 | LT | RES | 400 | 2 | Lithuania | Residential | TOTAL Residential | 2012 | Fuel oil |  |  | 0.34107 |  |  |  | 0.34107 | 0 | 0.22461 |  | 0.11646 | [7 empty] | 0 | [8 empty] | EU28
#REF! | #REF! | LT400_3_2012 | LT | RES | 400 | 3 | Lithuania | Residential | TOTAL Residential | 2012 | Natural gas |  |  | 0.64026 |  |  |  | 0.64026 | 0 | 0.36751 |  | 0.27275 | [7 empty] | 0 | [8 empty] | EU28
#REF! | #REF! | LT400_4_2012 | LT | RES | 400 | 4 | Lithuania | Residential | TOTAL Residential | 2012 | Other fossil fuels |  |  | 0 |  |  |  | 0 | 0 | 0 |  | 0 | [7 empty] | 0 | [8 empty] | EU28
#REF! | #REF! | LT400_51_2012 | LT | RES | 400 | 51 | Lithuania | Residential | TOTAL Residential | 2012 | Biomass |  |  | 3.8135 |  |  |  | 3.8135 | 0 | 3.7028 |  | 0.11075 | [7 empty] | 0 | [8 empty] | EU28
#REF! | #REF! | LT400_52_2012 | LT | RES | 400 | 52 | Lithuania | Residential | TOTAL Residential | 2012 | Geothermal |  |  | 0 |  |  |  | 0 | 0 | 0 |  | 0 | [7 empty] | 0 | [8 empty] | EU28
#REF! | #REF! | LT400_53_2012 | LT | RES | 400 | 53 | Lithuania | Residential | TOTAL Residential | 2012 | Solar energy |  |  | 7.5559e-06 |  |  |  | 7.5559e-06 | 0 | 4.2376e-06 |  | 3.3183e-06 | [7 empty] | 0 | [8 empty] | EU28
#REF! | #REF! | LT400_55_2012 | LT | RES | 400 | 55 | Lithuania | Residential | TOTAL Residential | 2012 | Other RES |  |  | 0 |  |  |  | 0 | 0 | 0 |  | 0 | [7 empty] | 0 | [8 empty] | EU28
#REF! | #REF! | LT400_58_2012 | LT | RES | 400 | 58 | Lithuania | Residential | TOTAL Residential | 2012 | Ambient heat |  |  | 0.012459 |  |  |  | 0.012459 | 0 | 0.0045633 |  | 0.0078962 | [7 empty] | 0 | [8 empty] | EU28
#REF! | #REF! | LT400_6_2012 | LT | RES | 400 | 6 | Lithuania | Residential | TOTAL Residential | 2012 | Electricity |  |  | 0.097086 |  |  |  | 0.061508 | 0.035578 | 0.002851 |  | 0.058657 | [7 empty] | 0.035578 | [8 empty] | EU28
#REF! | #REF! | LT400_7_2012 | LT | RES | 400 | 7 | Lithuania | Residential | TOTAL Residential | 2012 | District heating |  |  | 4.4734 |  |  |  | 4.4734 | 0 | 3.9511 |  | 0.52228 | [7 empty] | 0 | [8 empty] | EU28
#REF! | #REF! | LT400_8_2012 | LT | RES | 400 | 8 | Lithuania | Residential | TOTAL Residential | 2012 | Waste non-RES |  |  | 0 |  |  |  | 0 | 0 | 0 |  | 0 | [7 empty] | 0 | [8 empty] | EU28
#REF! | #REF! | LT400_9_2012 | LT | RES | 400 | 9 | Lithuania | Residential | TOTAL Residential | 2012 | Waste RES |  |  | 0 |  |  |  | 0 | 0 | 0 |  | 0 | [7 empty] | 0 | [8 empty] | EU28
#REF! | #REF! | LT401_0_2012 | LT | RES | 401 | 0 | Lithuania | Residential | SFH | 2012 | TOTAL |  |  | 6.0984 |  |  |  | 6.0804 | 0.018005 | 5.6109 |  | 0.46951 | [7 empty] | 0.018005 | [8 empty] | EU28
#REF! | #REF! | LT401_1_2012 | LT | RES | 401 | 1 | Lithuania | Residential | SFH | 2012 | Coal |  |  | 0.27502 |  |  |  | 0.27502 | 0 | 0.26799 |  | 0.0070257 | [7 empty] | 0 | [8 empty] | EU28
#REF! | #REF! | LT401_2_2012 | LT | RES | 401 | 2 | Lithuania | Residential | SFH | 2012 | Fuel oil |  |  | 0.19892 |  |  |  | 0.19892 | 0 | 0.16787 |  | 0.031044 | [7 empty] | 0 | [8 empty] | EU28
#REF! | #REF! | LT401_3_2012 | LT | RES | 401 | 3 | Lithuania | Residential | SFH | 2012 | Natural gas |  |  | 0.36373 |  |  |  | 0.36373 | 0 | 0.23185 |  | 0.13188 | [7 empty] | 0 | [8 empty] | EU28
#REF! | #REF! | LT401_4_2012 | LT | RES | 401 | 4 | Lithuania | Residential | SFH | 2012 | Other fossil fuels |  |  | 0 |  |  |  | 0 | 0 | [10 empty] | 0 | [8 empty] | EU28
#REF! | #REF! | LT401_51_2012 | LT | RES | 401 | 51 | Lithuania | Residential | SFH | 2012 | Biomass |  |  | 2.5543 |  |  |  | 2.5543 | 0 | 2.5035 |  | 0.050822 | [7 empty] | 0 | [8 empty] | EU28
#REF! | #REF! | LT401_52_2012 | LT | RES | 401 | 52 | Lithuania | Residential | SFH | 2012 | Geothermal |  |  | 0 |  |  |  | 0 | 0 | [10 empty] | 0 | [8 empty] | EU28
#REF! | #REF! | LT401_53_2012 | LT | RES | 401 | 53 | Lithuania | Residential | SFH | 2012 | Solar energy |  |  | 7.5559e-06 |  |  |  | 7.5559e-06 | 0 | 4.2376e-06 |  | 3.3183e-06 | [7 empty] | 0 | [8 empty] | EU28
#REF! | #REF! | LT401_55_2012 | LT | RES | 401 | 55 | Lithuania | Residential | SFH | 2012 | Other RES |  |  | 0 |  |  |  | 0 | 0 | [10 empty] | 0 | [8 empty] | EU28
#REF! | #REF! | LT401_58_2012 | LT | RES | 401 | 58 | Lithuania | Residential | SFH | 2012 | Ambient heat |  |  | 0.0052489 |  |  |  | 0.0052489 | 0 | 0.0039002 |  | 0.0013487 | [7 empty] | 0 | [8 empty] | EU28
#REF! | #REF! | LT401_6_2012 | LT | RES | 401 | 6 | Lithuania | Residential | SFH | 2012 | Electricity |  |  | 0.052518 |  |  |  | 0.034513 | 0.018005 | 0.0021743 |  | 0.032339 | [7 empty] | 0.018005 | [8 empty] | EU28
#REF! | #REF! | LT401_7_2012 | LT | RES | 401 | 7 | Lithuania | Residential | SFH | 2012 | District heating |  |  | 2.6487 |  |  |  | 2.6487 | 0 | 2.4336 |  | 0.21505 | [7 empty] | 0 | [8 empty] | EU28
#REF! | #REF! | LT401_8_2012 | LT | RES | 401 | 8 | Lithuania | Residential | SFH | 2012 | Waste non-RES |  |  | 0 |  |  |  | 0 | 0 | [10 empty] | 0 | [8 empty] | EU28
#REF! | #REF! | LT401_9_2012 | LT | RES | 401 | 9 | Lithuania | Residential | SFH | 2012 | Waste RES |  |  | 0 |  |  |  | 0 | 0 | [10 empty] | 0 | [8 empty] | EU28
#REF! | #REF! | LT402_0_2012 | LT | RES | 402 | 0 | Lithuania | Residential | MFH | 2012 | TOTAL |  |  | 3.7354 |  |  |  | 3.7178 | 0.017572 | 3.0803 |  | 0.63748 | [7 empty] | 0.017572 | [8 empty] | EU28
#REF! | #REF! | LT402_1_2012 | LT | RES | 402 | 1 | Lithuania | Residential | MFH | 2012 | Coal |  |  | 0.18096 |  |  |  | 0.18096 | 0 | 0.16978 |  | 0.011175 | [7 empty] | 0 | [8 empty] | EU28
#REF! | #REF! | LT402_2_2012 | LT | RES | 402 | 2 | Lithuania | Residential | MFH | 2012 | Fuel oil |  |  | 0.14215 |  |  |  | 0.14215 | 0 | 0.056734 |  | 0.085415 | [7 empty] | 0 | [8 empty] | EU28
#REF! | #REF! | LT402_3_2012 | LT | RES | 402 | 3 | Lithuania | Residential | MFH | 2012 | Natural gas |  |  | 0.27652 |  |  |  | 0.27652 | 0 | 0.13566 |  | 0.14087 | [7 empty] | 0 | [8 empty] | EU28
#REF! | #REF! | LT402_4_2012 | LT | RES | 402 | 4 | Lithuania | Residential | MFH | 2012 | Other fossil fuels |  |  | 0 |  |  |  | 0 | 0 | [10 empty] | 0 | [8 empty] | EU28
#REF! | #REF! | LT402_51_2012 | LT | RES | 402 | 51 | Lithuania | Residential | MFH | 2012 | Biomass |  |  | 1.2592 |  |  |  | 1.2592 | 0 | 1.1993 |  | 0.059928 | [7 empty] | 0 | [8 empty] | EU28
#REF! | #REF! | LT402_52_2012 | LT | RES | 402 | 52 | Lithuania | Residential | MFH | 2012 | Geothermal |  |  | 0 |  |  |  | 0 | 0 | [10 empty] | 0 | [8 empty] | EU28
#REF! | #REF! | LT402_53_2012 | LT | RES | 402 | 53 | Lithuania | Residential | MFH | 2012 | Solar energy |  |  | 0 |  |  |  | 0 | 0 | [10 empty] | 0 | [8 empty] | EU28
#REF! | #REF! | LT402_55_2012 | LT | RES | 402 | 55 | Lithuania | Residential | MFH | 2012 | Other RES |  |  | 0 |  |  |  | 0 | 0 | [10 empty] | 0 | [8 empty] | EU28
#REF! | #REF! | LT402_58_2012 | LT | RES | 402 | 58 | Lithuania | Residential | MFH | 2012 | Ambient heat |  |  | 0.0072105 |  |  |  | 0.0072105 | 0 | 0.00066302 |  | 0.0065475 | [7 empty] | 0 | [8 empty] | EU28
#REF! | #REF! | LT402_6_2012 | LT | RES | 402 | 6 | Lithuania | Residential | MFH | 2012 | Electricity |  |  | 0.044567 |  |  |  | 0.026995 | 0.017572 | 0.00067678 |  | 0.026318 | [7 empty] | 0.017572 | [8 empty] | EU28
#REF! | #REF! | LT402_7_2012 | LT | RES | 402 | 7 | Lithuania | Residential | MFH | 2012 | District heating |  |  | 1.8247 |  |  |  | 1.8247 | 0 | 1.5175 |  | 0.30724 | [7 empty] | 0 | [8 empty] | EU28
#REF! | #REF! | LT402_8_2012 | LT | RES | 402 | 8 | Lithuania | Residential | MFH | 2012 | Waste non-RES |  |  | 0 |  |  |  | 0 | 0 | [10 empty] | 0 | [8 empty] | EU28
#REF! | #REF! | LT402_9_2012 | LT | RES | 402 | 9 | Lithuania | Residential | MFH | 2012 | Waste RES |  |  | 0 |  |  |  | 0 | 0 | [10 empty] | 0 | [8 empty] | EU28
#REF! | #REF! | LU400_0_2012 | LU | RES | 400 | 0 | Luxembourg | Residential | TOTAL Residential | 2012 | TOTAL |  |  | 3.7597 |  |  |  | 3.7509 | 0.0087576 | 3.5513 |  | 0.19962 | [7 empty] | 0.0087576 | [8 empty] | EU28
#REF! | #REF! | LU400_1_2012 | LU | RES | 400 | 1 | Luxembourg | Residential | TOTAL Residential | 2012 | Coal |  |  | 0.003365 |  |  |  | 0.003365 | 0 | 0.0033399 |  | 2.5057e-05 | [7 empty] | 0 | [8 empty] | EU28
#REF! | #REF! | LU400_2_2012 | LU | RES | 400 | 2 | Luxembourg | Residential | TOTAL Residential | 2012 | Fuel oil |  |  | 1.5888 |  |  |  | 1.5888 | 0 | 1.5349 |  | 0.053906 | [7 empty] | 0 | [8 empty] | EU28
#REF! | #REF! | LU400_3_2012 | LU | RES | 400 | 3 | Luxembourg | Residential | TOTAL Residential | 2012 | Natural gas |  |  | 1.8698 |  |  |  | 1.8698 | 0 | 1.7764 |  | 0.09344 | [7 empty] | 0 | [8 empty] | EU28
#REF! | #REF! | LU400_4_2012 | LU | RES | 400 | 4 | Luxembourg | Residential | TOTAL Residential | 2012 | Other fossil fuels |  |  | 0 |  |  |  | 0 | 0 | 0 |  | 0 | [7 empty] | 0 | [8 empty] | EU28
#REF! | #REF! | LU400_51_2012 | LU | RES | 400 | 51 | Luxembourg | Residential | TOTAL Residential | 2012 | Biomass |  |  | 0.14703 |  |  |  | 0.14703 | 0 | 0.1451 |  | 0.0019236 | [7 empty] | 0 | [8 empty] | EU28
#REF! | #REF! | LU400_52_2012 | LU | RES | 400 | 52 | Luxembourg | Residential | TOTAL Residential | 2012 | Geothermal |  |  | 0 |  |  |  | 0 | 0 | 0 |  | 0 | [7 empty] | 0 | [8 empty] | EU28
#REF! | #REF! | LU400_53_2012 | LU | RES | 400 | 53 | Luxembourg | Residential | TOTAL Residential | 2012 | Solar energy |  |  | 0.011603 |  |  |  | 0.011603 | 0 | 0.0035325 |  | 0.0080701 | [7 empty] | 0 | [8 empty] | EU28
#REF! | #REF! | LU400_55_2012 | LU | RES | 400 | 55 | Luxembourg | Residential | TOTAL Residential | 2012 | Other RES |  |  | 0 |  |  |  | 0 | 0 | 0 |  | 0 | [7 empty] | 0 | [8 empty] | EU28
#REF! | #REF! | LU400_58_2012 | LU | RES | 400 | 58 | Luxembourg | Residential | TOTAL Residential | 2012 | Ambient heat |  |  | 0.013284 |  |  |  | 0.013284 | 0 | 0.011648 |  | 0.0016358 | [7 empty] | 0 | [8 empty] | EU28
#REF! | #REF! | LU400_6_2012 | LU | RES | 400 | 6 | Luxembourg | Residential | TOTAL Residential | 2012 | Electricity |  |  | 0.12578 |  |  |  | 0.11702 | 0.0087576 | 0.076406 |  | 0.040617 | [7 empty] | 0.0087576 | [8 empty] | EU28
#REF! | #REF! | LU400_7_2012 | LU | RES | 400 | 7 | Luxembourg | Residential | TOTAL Residential | 2012 | District heating |  |  | 8.9957e-06 |  |  |  | 8.9957e-06 | 0 | 8.4743e-06 |  | 5.2134e-07 | [7 empty] | 0 | [8 empty] | EU28
#REF! | #REF! | LU400_8_2012 | LU | RES | 400 | 8 | Luxembourg | Residential | TOTAL Residential | 2012 | Waste non-RES |  |  | 0 |  |  |  | 0 | 0 | 0 |  | 0 | [7 empty] | 0 | [8 empty] | EU28
#REF! | #REF! | LU400_9_2012 | LU | RES | 400 | 9 | Luxembourg | Residential | TOTAL Residential | 2012 | Waste RES |  |  | 0 |  |  |  | 0 | 0 | 0 |  | 0 | [7 empty] | 0 | [8 empty] | EU28
#REF! | #REF! | LU401_0_2012 | LU | RES | 401 | 0 | Luxembourg | Residential | SFH | 2012 | TOTAL |  |  | 2.9261 |  |  |  | 2.9217 | 0.0043405 | 2.8155 |  | 0.1062 | [7 empty] | 0.0043405 | [8 empty] | EU28
#REF! | #REF! | LU401_1_2012 | LU | RES | 401 | 1 | Luxembourg | Residential | SFH | 2012 | Coal |  |  | 0.0032517 |  |  |  | 0.0032517 | 0 | 0.0032266 |  | 2.5057e-05 | [7 empty] | 0 | [8 empty] | EU28
#REF! | #REF! | LU401_2_2012 | LU | RES | 401 | 2 | Luxembourg | Residential | SFH | 2012 | Fuel oil |  |  | 1.27 |  |  |  | 1.27 | 0 | 1.2442 |  | 0.025819 | [7 empty] | 0 | [8 empty] | EU28
#REF! | #REF! | LU401_3_2012 | LU | RES | 401 | 3 | Luxembourg | Residential | SFH | 2012 | Natural gas |  |  | 1.3981 |  |  |  | 1.3981 | 0 | 1.3522 |  | 0.045985 | [7 empty] | 0 | [8 empty] | EU28
#REF! | #REF! | LU401_4_2012 | LU | RES | 401 | 4 | Luxembourg | Residential | SFH | 2012 | Other fossil fuels |  |  | 0 |  |  |  | 0 | 0 | [10 empty] | 0 | [8 empty] | EU28
#REF! | #REF! | LU401_51_2012 | LU | RES | 401 | 51 | Luxembourg | Residential | SFH | 2012 | Biomass |  |  | 0.14172 |  |  |  | 0.14172 | 0 | 0.14002 |  | 0.0017005 | [7 empty] | 0 | [8 empty] | EU28
#REF! | #REF! | LU401_52_2012 | LU | RES | 401 | 52 | Luxembourg | Residential | SFH | 2012 | Geothermal |  |  | 0 |  |  |  | 0 | 0 | [10 empty] | 0 | [8 empty] | EU28
#REF! | #REF! | LU401_53_2012 | LU | RES | 401 | 53 | Luxembourg | Residential | SFH | 2012 | Solar energy |  |  | 0.010197 |  |  |  | 0.010197 | 0 | 0.0034427 |  | 0.006754 | [7 empty] | 0 | [8 empty] | EU28
#REF! | #REF! | LU401_55_2012 | LU | RES | 401 | 55 | Luxembourg | Residential | SFH | 2012 | Other RES |  |  | 0 |  |  |  | 0 | 0 | [10 empty] | 0 | [8 empty] | EU28
#REF! | #REF! | LU401_58_2012 | LU | RES | 401 | 58 | Luxembourg | Residential | SFH | 2012 | Ambient heat |  |  | 0.0098871 |  |  |  | 0.0098871 | 0 | 0.0092935 |  | 0.00059356 | [7 empty] | 0 | [8 empty] | EU28
#REF! | #REF! | LU401_6_2012 | LU | RES | 401 | 6 | Luxembourg | Residential | SFH | 2012 | Electricity |  |  | 0.092835 |  |  |  | 0.088495 | 0.0043405 | 0.063168 |  | 0.025326 | [7 empty] | 0.0043405 | [8 empty] | EU28
#REF! | #REF! | LU401_7_2012 | LU | RES | 401 | 7 | Luxembourg | Residential | SFH | 2012 | District heating |  |  | 7.8847e-06 |  |  |  | 7.8847e-06 | 0 | 7.4984e-06 |  | 3.8623e-07 | [7 empty] | 0 | [8 empty] | EU28
#REF! | #REF! | LU401_8_2012 | LU | RES | 401 | 8 | Luxembourg | Residential | SFH | 2012 | Waste non-RES |  |  | 0 |  |  |  | 0 | 0 | [10 empty] | 0 | [8 empty] | EU28
#REF! | #REF! | LU401_9_2012 | LU | RES | 401 | 9 | Luxembourg | Residential | SFH | 2012 | Waste RES |  |  | 0 |  |  |  | 0 | 0 | [10 empty] | 0 | [8 empty] | EU28
#REF! | #REF! | LU402_0_2012 | LU | RES | 402 | 0 | Luxembourg | Residential | MFH | 2012 | TOTAL |  |  | 0.83361 |  |  |  | 0.82919 | 0.0044171 | 0.73578 |  | 0.093414 | [7 empty] | 0.0044171 | [8 empty] | EU28
#REF! | #REF! | LU402_1_2012 | LU | RES | 402 | 1 | Luxembourg | Residential | MFH | 2012 | Coal |  |  | 0.00011335 |  |  |  | 0.00011335 | 0 | 0.00011335 | [9 empty] | 0 | [8 empty] | EU28
#REF! | #REF! | LU402_2_2012 | LU | RES | 402 | 2 | Luxembourg | Residential | MFH | 2012 | Fuel oil |  |  | 0.31874 |  |  |  | 0.31874 | 0 | 0.29066 |  | 0.028087 | [7 empty] | 0 | [8 empty] | EU28
#REF! | #REF! | LU402_3_2012 | LU | RES | 402 | 3 | Luxembourg | Residential | MFH | 2012 | Natural gas |  |  | 0.4717 |  |  |  | 0.4717 | 0 | 0.42425 |  | 0.047455 | [7 empty] | 0 | [8 empty] | EU28
#REF! | #REF! | LU402_4_2012 | LU | RES | 402 | 4 | Luxembourg | Residential | MFH | 2012 | Other fossil fuels |  |  | 0 |  |  |  | 0 | 0 | [10 empty] | 0 | [8 empty] | EU28
#REF! | #REF! | LU402_51_2012 | LU | RES | 402 | 51 | Luxembourg | Residential | MFH | 2012 | Biomass |  |  | 0.0053035 |  |  |  | 0.0053035 | 0 | 0.0050804 |  | 0.00022304 | [7 empty] | 0 | [8 empty] | EU28
#REF! | #REF! | LU402_52_2012 | LU | RES | 402 | 52 | Luxembourg | Residential | MFH | 2012 | Geothermal |  |  | 0 |  |  |  | 0 | 0 | [10 empty] | 0 | [8 empty] | EU28
#REF! | #REF! | LU402_53_2012 | LU | RES | 402 | 53 | Luxembourg | Residential | MFH | 2012 | Solar energy |  |  | 0.0014059 |  |  |  | 0.0014059 | 0 | 8.9785e-05 |  | 0.0013161 | [7 empty] | 0 | [8 empty] | EU28
#REF! | #REF! | LU402_55_2012 | LU | RES | 402 | 55 | Luxembourg | Residential | MFH | 2012 | Other RES |  |  | 0 |  |  |  | 0 | 0 | [10 empty] | 0 | [8 empty] | EU28
#REF! | #REF! | LU402_58_2012 | LU | RES | 402 | 58 | Luxembourg | Residential | MFH | 2012 | Ambient heat |  |  | 0.0033971 |  |  |  | 0.0033971 | 0 | 0.0023549 |  | 0.0010423 | [7 empty] | 0 | [8 empty] | EU28
#REF! | #REF! | LU402_6_2012 | LU | RES | 402 | 6 | Luxembourg | Residential | MFH | 2012 | Electricity |  |  | 0.032945 |  |  |  | 0.028528 | 0.0044171 | 0.013238 |  | 0.01529 | [7 empty] | 0.0044171 | [8 empty] | EU28
#REF! | #REF! | LU402_7_2012 | LU | RES | 402 | 7 | Luxembourg | Residential | MFH | 2012 | District heating |  |  | 1.111e-06 |  |  |  | 1.111e-06 | 0 | 9.7588e-07 |  | 1.3511e-07 | [7 empty] | 0 | [8 empty] | EU28
#REF! | #REF! | LU402_8_2012 | LU | RES | 402 | 8 | Luxembourg | Residential | MFH | 2012 | Waste non-RES |  |  | 0 |  |  |  | 0 | 0 | [10 empty] | 0 | [8 empty] | EU28
#REF! | #REF! | LU402_9_2012 | LU | RES | 402 | 9 | Luxembourg | Residential | MFH | 2012 | Waste RES |  |  | 0 |  |  |  | 0 | 0 | [10 empty] | 0 | [8 empty] | EU28
#REF! | #REF! | LV400_0_2012 | LV | RES | 400 | 0 | Latvia | Residential | TOTAL Residential | 2012 | TOTAL |  |  | 9.8731 |  |  |  | 9.8439 | 0.029185 | 8.8556 |  | 0.98831 | [7 empty] | 0.029185 | [8 empty] | EU28
#REF! | #REF! | LV400_1_2012 | LV | RES | 400 | 1 | Latvia | Residential | TOTAL Residential | 2012 | Coal |  |  | 0.092868 |  |  |  | 0.092868 | 0 | 0.086547 |  | 0.0063213 | [7 empty] | 0 | [8 empty] | EU28
#REF! | #REF! | LV400_2_2012 | LV | RES | 400 | 2 | Latvia | Residential | TOTAL Residential | 2012 | Fuel oil |  |  | 0.33829 |  |  |  | 0.33829 | 0 | 0.32193 |  | 0.016359 | [7 empty] | 0 | [8 empty] | EU28
#REF! | #REF! | LV400_3_2012 | LV | RES | 400 | 3 | Latvia | Residential | TOTAL Residential | 2012 | Natural gas |  |  | 0.76895 |  |  |  | 0.76895 | 0 | 0.65841 |  | 0.11054 | [7 empty] | 0 | [8 empty] | EU28
#REF! | #REF! | LV400_4_2012 | LV | RES | 400 | 4 | Latvia | Residential | TOTAL Residential | 2012 | Other fossil fuels |  |  | 0 |  |  |  | 0 | 0 | 0 |  | 0 | [7 empty] | 0 | [8 empty] | EU28
#REF! | #REF! | LV400_51_2012 | LV | RES | 400 | 51 | Latvia | Residential | TOTAL Residential | 2012 | Biomass |  |  | 4.6166 |  |  |  | 4.6166 | 0 | 4.4085 |  | 0.20814 | [7 empty] | 0 | [8 empty] | EU28
#REF! | #REF! | LV400_52_2012 | LV | RES | 400 | 52 | Latvia | Residential | TOTAL Residential | 2012 | Geothermal |  |  | 0 |  |  |  | 0 | 0 | 0 |  | 0 | [7 empty] | 0 | [8 empty] | EU28
#REF! | #REF! | LV400_53_2012 | LV | RES | 400 | 53 | Latvia | Residential | TOTAL Residential | 2012 | Solar energy |  |  | 0 |  |  |  | 0 | 0 | 0 |  | 0 | [7 empty] | 0 | [8 empty] | EU28
#REF! | #REF! | LV400_55_2012 | LV | RES | 400 | 55 | Latvia | Residential | TOTAL Residential | 2012 | Other RES |  |  | 0 |  |  |  | 0 | 0 | 0 |  | 0 | [7 empty] | 0 | [8 empty] | EU28
#REF! | #REF! | LV400_58_2012 | LV | RES | 400 | 58 | Latvia | Residential | TOTAL Residential | 2012 | Ambient heat |  |  | 8.8796e-06 |  |  |  | 8.8796e-06 | 0 | 6.2768e-06 |  | 2.6028e-06 | [7 empty] | 0 | [8 empty] | EU28
#REF! | #REF! | LV400_6_2012 | LV | RES | 400 | 6 | Latvia | Residential | TOTAL Residential | 2012 | Electricity |  |  | 0.27484 |  |  |  | 0.24566 | 0.029185 | 0.030644 |  | 0.21501 | [7 empty] | 0.029185 | [8 empty] | EU28
#REF! | #REF! | LV400_7_2012 | LV | RES | 400 | 7 | Latvia | Residential | TOTAL Residential | 2012 | District heating |  |  | 3.7816 |  |  |  | 3.7816 | 0 | 3.3496 |  | 0.43194 | [7 empty] | 0 | [8 empty] | EU28
#REF! | #REF! | LV400_8_2012 | LV | RES | 400 | 8 | Latvia | Residential | TOTAL Residential | 2012 | Waste non-RES |  |  | 0 |  |  |  | 0 | 0 | 0 |  | 0 | [7 empty] | 0 | [8 empty] | EU28
#REF! | #REF! | LV400_9_2012 | LV | RES | 400 | 9 | Latvia | Residential | TOTAL Residential | 2012 | Waste RES |  |  | 0 |  |  |  | 0 | 0 | 0 |  | 0 | [7 empty] | 0 | [8 empty] | EU28
#REF! | #REF! | LV401_0_2012 | LV | RES | 401 | 0 | Latvia | Residential | SFH | 2012 | TOTAL |  |  | 2.0333 |  |  |  | 2.0293 | 0.0039489 | 1.9545 |  | 0.07483 | [7 empty] | 0.0039489 | [8 empty] | EU28
#REF! | #REF! | LV401_1_2012 | LV | RES | 401 | 1 | Latvia | Residential | SFH | 2012 | Coal |  |  | 0.023627 |  |  |  | 0.023627 | 0 | 0.023086 |  | 0.00054027 | [7 empty] | 0 | [8 empty] | EU28
#REF! | #REF! | LV401_2_2012 | LV | RES | 401 | 2 | Latvia | Residential | SFH | 2012 | Fuel oil |  |  | 0.11558 |  |  |  | 0.11558 | 0 | 0.11312 |  | 0.0024573 | [7 empty] | 0 | [8 empty] | EU28
#REF! | #REF! | LV401_3_2012 | LV | RES | 401 | 3 | Latvia | Residential | SFH | 2012 | Natural gas |  |  | 0.12689 |  |  |  | 0.12689 | 0 | 0.12043 |  | 0.0064602 | [7 empty] | 0 | [8 empty] | EU28
#REF! | #REF! | LV401_4_2012 | LV | RES | 401 | 4 | Latvia | Residential | SFH | 2012 | Other fossil fuels |  |  | 0 |  |  |  | 0 | 0 | [10 empty] | 0 | [8 empty] | EU28
#REF! | #REF! | LV401_51_2012 | LV | RES | 401 | 51 | Latvia | Residential | SFH | 2012 | Biomass |  |  | 0.97708 |  |  |  | 0.97708 | 0 | 0.9634 |  | 0.013678 | [7 empty] | 0 | [8 empty] | EU28
#REF! | #REF! | LV401_52_2012 | LV | RES | 401 | 52 | Latvia | Residential | SFH | 2012 | Geothermal |  |  | 0 |  |  |  | 0 | 0 | [10 empty] | 0 | [8 empty] | EU28
#REF! | #REF! | LV401_53_2012 | LV | RES | 401 | 53 | Latvia | Residential | SFH | 2012 | Solar energy |  |  | 0 |  |  |  | 0 | 0 | [10 empty] | 0 | [8 empty] | EU28
#REF! | #REF! | LV401_55_2012 | LV | RES | 401 | 55 | Latvia | Residential | SFH | 2012 | Other RES |  |  | 0 |  |  |  | 0 | 0 | [10 empty] | 0 | [8 empty] | EU28
#REF! | #REF! | LV401_58_2012 | LV | RES | 401 | 58 | Latvia | Residential | SFH | 2012 | Ambient heat |  |  | 1.0694e-06 |  |  |  | 1.0694e-06 | 0 | 1.0038e-06 |  | 6.557e-08 | [7 empty] | 0 | [8 empty] | EU28
#REF! | #REF! | LV401_6_2012 | LV | RES | 401 | 6 | Latvia | Residential | SFH | 2012 | Electricity |  |  | 0.029315 |  |  |  | 0.025366 | 0.0039489 | 0.0066598 |  | 0.018706 | [7 empty] | 0.0039489 | [8 empty] | EU28
#REF! | #REF! | LV401_7_2012 | LV | RES | 401 | 7 | Latvia | Residential | SFH | 2012 | District heating |  |  | 0.76078 |  |  |  | 0.76078 | 0 | 0.7278 |  | 0.032988 | [7 empty] | 0 | [8 empty] | EU28
#REF! | #REF! | LV401_8_2012 | LV | RES | 401 | 8 | Latvia | Residential | SFH | 2012 | Waste non-RES |  |  | 0 |  |  |  | 0 | 0 | [10 empty] | 0 | [8 empty] | EU28
#REF! | #REF! | LV401_9_2012 | LV | RES | 401 | 9 | Latvia | Residential | SFH | 2012 | Waste RES |  |  | 0 |  |  |  | 0 | 0 | [10 empty] | 0 | [8 empty] | EU28
#REF! | #REF! | LV402_0_2012 | LV | RES | 402 | 0 | Latvia | Residential | MFH | 2012 | TOTAL |  |  | 7.8398 |  |  |  | 7.8146 | 0.025237 | 6.9011 |  | 0.91348 | [7 empty] | 0.025237 | [8 empty] | EU28
#REF! | #REF! | LV402_1_2012 | LV | RES | 402 | 1 | Latvia | Residential | MFH | 2012 | Coal |  |  | 0.069241 |  |  |  | 0.069241 | 0 | 0.06346 |  | 0.005781 | [7 empty] | 0 | [8 empty] | EU28
#REF! | #REF! | LV402_2_2012 | LV | RES | 402 | 2 | Latvia | Residential | MFH | 2012 | Fuel oil |  |  | 0.22271 |  |  |  | 0.22271 | 0 | 0.20881 |  | 0.013902 | [7 empty] | 0 | [8 empty] | EU28
#REF! | #REF! | LV402_3_2012 | LV | RES | 402 | 3 | Latvia | Residential | MFH | 2012 | Natural gas |  |  | 0.64206 |  |  |  | 0.64206 | 0 | 0.53798 |  | 0.10408 | [7 empty] | 0 | [8 empty] | EU28
#REF! | #REF! | LV402_4_2012 | LV | RES | 402 | 4 | Latvia | Residential | MFH | 2012 | Other fossil fuels |  |  | 0 |  |  |  | 0 | 0 | [10 empty] | 0 | [8 empty] | EU28
#REF! | #REF! | LV402_51_2012 | LV | RES | 402 | 51 | Latvia | Residential | MFH | 2012 | Biomass |  |  | 3.6395 |  |  |  | 3.6395 | 0 | 3.4451 |  | 0.19446 | [7 empty] | 0 | [8 empty] | EU28
#REF! | #REF! | LV402_52_2012 | LV | RES | 402 | 52 | Latvia | Residential | MFH | 2012 | Geothermal |  |  | 0 |  |  |  | 0 | 0 | [10 empty] | 0 | [8 empty] | EU28
#REF! | #REF! | LV402_53_2012 | LV | RES | 402 | 53 | Latvia | Residential | MFH | 2012 | Solar energy |  |  | 0 |  |  |  | 0 | 0 | [10 empty] | 0 | [8 empty] | EU28
#REF! | #REF! | LV402_55_2012 | LV | RES | 402 | 55 | Latvia | Residential | MFH | 2012 | Other RES |  |  | 0 |  |  |  | 0 | 0 | [10 empty] | 0 | [8 empty] | EU28
#REF! | #REF! | LV402_58_2012 | LV | RES | 402 | 58 | Latvia | Residential | MFH | 2012 | Ambient heat |  |  | 7.8102e-06 |  |  |  | 7.8102e-06 | 0 | 5.273e-06 |  | 2.5372e-06 | [7 empty] | 0 | [8 empty] | EU28
#REF! | #REF! | LV402_6_2012 | LV | RES | 402 | 6 | Latvia | Residential | MFH | 2012 | Electricity |  |  | 0.24553 |  |  |  | 0.22029 | 0.025237 | 0.023984 |  | 0.19631 | [7 empty] | 0.025237 | [8 empty] | EU28
#REF! | #REF! | LV402_7_2012 | LV | RES | 402 | 7 | Latvia | Residential | MFH | 2012 | District heating |  |  | 3.0208 |  |  |  | 3.0208 | 0 | 2.6218 |  | 0.39895 | [7 empty] | 0 | [8 empty] | EU28
#REF! | #REF! | LV402_8_2012 | LV | RES | 402 | 8 | Latvia | Residential | MFH | 2012 | Waste non-RES |  |  | 0 |  |  |  | 0 | 0 | [10 empty] | 0 | [8 empty] | EU28
#REF! | #REF! | LV402_9_2012 | LV | RES | 402 | 9 | Latvia | Residential | MFH | 2012 | Waste RES |  |  | 0 |  |  |  | 0 | 0 | [10 empty] | 0 | [8 empty] | EU28
#REF! | #REF! | MT400_0_2012 | MT | RES | 400 | 0 | Malta | Residential | TOTAL Residential | 2012 | TOTAL |  |  | 0.697 |  |  |  | 0.26987 | 0.42713 | 0.22597 |  | 0.043898 | [7 empty] | 0.42713 | [8 empty] | EU28
#REF! | #REF! | MT400_1_2012 | MT | RES | 400 | 1 | Malta | Residential | TOTAL Residential | 2012 | Coal |  |  | 4.7083e-06 |  |  |  | 4.7083e-06 | 0 | 2.6054e-06 |  | 2.1029e-06 | [7 empty] | 0 | [8 empty] | EU28
#REF! | #REF! | MT400_2_2012 | MT | RES | 400 | 2 | Malta | Residential | TOTAL Residential | 2012 | Fuel oil |  |  | 0.096059 |  |  |  | 0.096059 | 0 | 0.081891 |  | 0.014167 | [7 empty] | 0 | [8 empty] | EU28
#REF! | #REF! | MT400_3_2012 | MT | RES | 400 | 3 | Malta | Residential | TOTAL Residential | 2012 | Natural gas |  |  | 8.3552e-06 |  |  |  | 8.3552e-06 | 0 | 7.4463e-06 |  | 9.089e-07 | [7 empty] | 0 | [8 empty] | EU28
#REF! | #REF! | MT400_4_2012 | MT | RES | 400 | 4 | Malta | Residential | TOTAL Residential | 2012 | Other fossil fuels |  |  | 0 |  |  |  | 0 | 0 | 0 |  | 0 | [7 empty] | 0 | [8 empty] | EU28
#REF! | #REF! | MT400_51_2012 | MT | RES | 400 | 51 | Malta | Residential | TOTAL Residential | 2012 | Biomass |  |  | 0.0045221 |  |  |  | 0.0045221 | 0 | 0.0039905 |  | 0.00053168 | [7 empty] | 0 | [8 empty] | EU28
#REF! | #REF! | MT400_52_2012 | MT | RES | 400 | 52 | Malta | Residential | TOTAL Residential | 2012 | Geothermal |  |  | 0 |  |  |  | 0 | 0 | 0 |  | 0 | [7 empty] | 0 | [8 empty] | EU28
#REF! | #REF! | MT400_53_2012 | MT | RES | 400 | 53 | Malta | Residential | TOTAL Residential | 2012 | Solar energy |  |  | 0 |  |  |  | 0 | 0 | 0 |  | 0 | [7 empty] | 0 | [8 empty] | EU28
#REF! | #REF! | MT400_55_2012 | MT | RES | 400 | 55 | Malta | Residential | TOTAL Residential | 2012 | Other RES |  |  | 0 |  |  |  | 0 | 0 | 0 |  | 0 | [7 empty] | 0 | [8 empty] | EU28
#REF! | #REF! | MT400_58_2012 | MT | RES | 400 | 58 | Malta | Residential | TOTAL Residential | 2012 | Ambient heat |  |  | 0.012956 |  |  |  | 0.012956 | 0 | 0.010532 |  | 0.0024234 | [7 empty] | 0 | [8 empty] | EU28
#REF! | #REF! | MT400_6_2012 | MT | RES | 400 | 6 | Malta | Residential | TOTAL Residential | 2012 | Electricity |  |  | 0.58344 |  |  |  | 0.15631 | 0.42713 | 0.12954 |  | 0.026772 | [7 empty] | 0.42713 | [8 empty] | EU28
#REF! | #REF! | MT400_7_2012 | MT | RES | 400 | 7 | Malta | Residential | TOTAL Residential | 2012 | District heating |  |  | 8.8528e-06 |  |  |  | 8.8528e-06 | 0 | 8.1924e-06 |  | 6.6034e-07 | [7 empty] | 0 | [8 empty] | EU28
#REF! | #REF! | MT400_8_2012 | MT | RES | 400 | 8 | Malta | Residential | TOTAL Residential | 2012 | Waste non-RES |  |  | 0 |  |  |  | 0 | 0 | 0 |  | 0 | [7 empty] | 0 | [8 empty] | EU28
#REF! | #REF! | MT400_9_2012 | MT | RES | 400 | 9 | Malta | Residential | TOTAL Residential | 2012 | Waste RES |  |  | 0 |  |  |  | 0 | 0 | 0 |  | 0 | [7 empty] | 0 | [8 empty] | EU28
#REF! | #REF! | MT401_0_2012 | MT | RES | 401 | 0 | Malta | Residential | SFH | 2012 | TOTAL |  |  | 0.60103 |  |  |  | 0.23434 | 0.36669 | 0.19916 |  | 0.035182 | [7 empty] | 0.36669 | [8 empty] | EU28
#REF! | #REF! | MT401_1_2012 | MT | RES | 401 | 1 | Malta | Residential | SFH | 2012 | Coal |  |  | 0 |  |  |  | 0 | 0 | [10 empty] | 0 | [8 empty] | EU28
#REF! | #REF! | MT401_2_2012 | MT | RES | 401 | 2 | Malta | Residential | SFH | 2012 | Fuel oil |  |  | 0.08077 |  |  |  | 0.08077 | 0 | 0.070134 |  | 0.010636 | [7 empty] | 0 | [8 empty] | EU28
#REF! | #REF! | MT401_3_2012 | MT | RES | 401 | 3 | Malta | Residential | SFH | 2012 | Natural gas |  |  | 6.3769e-06 |  |  |  | 6.3769e-06 | 0 | 5.8302e-06 |  | 5.4675e-07 | [7 empty] | 0 | [8 empty] | EU28
#REF! | #REF! | MT401_4_2012 | MT | RES | 401 | 4 | Malta | Residential | SFH | 2012 | Other fossil fuels |  |  | 0 |  |  |  | 0 | 0 | [10 empty] | 0 | [8 empty] | EU28
#REF! | #REF! | MT401_51_2012 | MT | RES | 401 | 51 | Malta | Residential | SFH | 2012 | Biomass |  |  | 0.0044864 |  |  |  | 0.0044864 | 0 | 0.003965 |  | 0.00052145 | [7 empty] | 0 | [8 empty] | EU28
#REF! | #REF! | MT401_52_2012 | MT | RES | 401 | 52 | Malta | Residential | SFH | 2012 | Geothermal |  |  | 0 |  |  |  | 0 | 0 | [10 empty] | 0 | [8 empty] | EU28
#REF! | #REF! | MT401_53_2012 | MT | RES | 401 | 53 | Malta | Residential | SFH | 2012 | Solar energy |  |  | 0 |  |  |  | 0 | 0 | [10 empty] | 0 | [8 empty] | EU28
#REF! | #REF! | MT401_55_2012 | MT | RES | 401 | 55 | Malta | Residential | SFH | 2012 | Other RES |  |  | 0 |  |  |  | 0 | 0 | [10 empty] | 0 | [8 empty] | EU28
#REF! | #REF! | MT401_58_2012 | MT | RES | 401 | 58 | Malta | Residential | SFH | 2012 | Ambient heat |  |  | 0.010666 |  |  |  | 0.010666 | 0 | 0.0088367 |  | 0.001829 | [7 empty] | 0 | [8 empty] | EU28
#REF! | #REF! | MT401_6_2012 | MT | RES | 401 | 6 | Malta | Residential | SFH | 2012 | Electricity |  |  | 0.50509 |  |  |  | 0.1384 | 0.36669 | 0.11621 |  | 0.022195 | [7 empty] | 0.36669 | [8 empty] | EU28
#REF! | #REF! | MT401_7_2012 | MT | RES | 401 | 7 | Malta | Residential | SFH | 2012 | District heating |  |  | 6.8151e-06 |  |  |  | 6.8151e-06 | 0 | 6.411e-06 |  | 4.0409e-07 | [7 empty] | 0 | [8 empty] | EU28
#REF! | #REF! | MT401_8_2012 | MT | RES | 401 | 8 | Malta | Residential | SFH | 2012 | Waste non-RES |  |  | 0 |  |  |  | 0 | 0 | [10 empty] | 0 | [8 empty] | EU28
#REF! | #REF! | MT401_9_2012 | MT | RES | 401 | 9 | Malta | Residential | SFH | 2012 | Waste RES |  |  | 0 |  |  |  | 0 | 0 | [10 empty] | 0 | [8 empty] | EU28
#REF! | #REF! | MT402_0_2012 | MT | RES | 402 | 0 | Malta | Residential | MFH | 2012 | TOTAL |  |  | 0.095973 |  |  |  | 0.035534 | 0.060439 | 0.026818 |  | 0.0087157 | [7 empty] | 0.060439 | [8 empty] | EU28
#REF! | #REF! | MT402_1_2012 | MT | RES | 402 | 1 | Malta | Residential | MFH | 2012 | Coal |  |  | 4.7083e-06 |  |  |  | 4.7083e-06 | 0 | 2.6054e-06 |  | 2.1029e-06 | [7 empty] | 0 | [8 empty] | EU28
#REF! | #REF! | MT402_2_2012 | MT | RES | 402 | 2 | Malta | Residential | MFH | 2012 | Fuel oil |  |  | 0.015288 |  |  |  | 0.015288 | 0 | 0.011757 |  | 0.0035314 | [7 empty] | 0 | [8 empty] | EU28
#REF! | #REF! | MT402_3_2012 | MT | RES | 402 | 3 | Malta | Residential | MFH | 2012 | Natural gas |  |  | 1.9782e-06 |  |  |  | 1.9782e-06 | 0 | 1.6161e-06 |  | 3.6215e-07 | [7 empty] | 0 | [8 empty] | EU28
#REF! | #REF! | MT402_4_2012 | MT | RES | 402 | 4 | Malta | Residential | MFH | 2012 | Other fossil fuels |  |  | 0 |  |  |  | 0 | 0 | [10 empty] | 0 | [8 empty] | EU28
#REF! | #REF! | MT402_51_2012 | MT | RES | 402 | 51 | Malta | Residential | MFH | 2012 | Biomass |  |  | 3.57e-05 |  |  |  | 3.57e-05 | 0 | 2.5468e-05 |  | 1.0231e-05 | [7 empty] | 0 | [8 empty] | EU28
#REF! | #REF! | MT402_52_2012 | MT | RES | 402 | 52 | Malta | Residential | MFH | 2012 | Geothermal |  |  | 0 |  |  |  | 0 | 0 | [10 empty] | 0 | [8 empty] | EU28
#REF! | #REF! | MT402_53_2012 | MT | RES | 402 | 53 | Malta | Residential | MFH | 2012 | Solar energy |  |  | 0 |  |  |  | 0 | 0 | [10 empty] | 0 | [8 empty] | EU28
#REF! | #REF! | MT402_55_2012 | MT | RES | 402 | 55 | Malta | Residential | MFH | 2012 | Other RES |  |  | 0 |  |  |  | 0 | 0 | [10 empty] | 0 | [8 empty] | EU28
#REF! | #REF! | MT402_58_2012 | MT | RES | 402 | 58 | Malta | Residential | MFH | 2012 | Ambient heat |  |  | 0.00229 |  |  |  | 0.00229 | 0 | 0.0016956 |  | 0.0005944 | [7 empty] | 0 | [8 empty] | EU28
#REF! | #REF! | MT402_6_2012 | MT | RES | 402 | 6 | Malta | Residential | MFH | 2012 | Electricity |  |  | 0.07835 |  |  |  | 0.017911 | 0.060439 | 0.013334 |  | 0.004577 | [7 empty] | 0.060439 | [8 empty] | EU28
#REF! | #REF! | MT402_7_2012 | MT | RES | 402 | 7 | Malta | Residential | MFH | 2012 | District heating |  |  | 2.0377e-06 |  |  |  | 2.0377e-06 | 0 | 1.7814e-06 |  | 2.5625e-07 | [7 empty] | 0 | [8 empty] | EU28
#REF! | #REF! | MT402_8_2012 | MT | RES | 402 | 8 | Malta | Residential | MFH | 2012 | Waste non-RES |  |  | 0 |  |  |  | 0 | 0 | [10 empty] | 0 | [8 empty] | EU28
#REF! | #REF! | MT402_9_2012 | MT | RES | 402 | 9 | Malta | Residential | MFH | 2012 | Waste RES |  |  | 0 |  |  |  | 0 | 0 | [10 empty] | 0 | [8 empty] | EU28
#REF! | #REF! | NL400_0_2012 | NL | RES | 400 | 0 | Netherlands | Residential | TOTAL Residential | 2012 | TOTAL |  |  | 74.6331 |  |  |  | 74.4126 | 0.22047 | 68.9686 |  | 5.444 | [7 empty] | 0.22047 | [8 empty] | EU28
#REF! | #REF! | NL400_1_2012 | NL | RES | 400 | 1 | Netherlands | Residential | TOTAL Residential | 2012 | Coal |  |  | 0.030736 |  |  |  | 0.030736 | 0 | 0.030671 |  | 6.4283e-05 | [7 empty] | 0 | [8 empty] | EU28
#REF! | #REF! | NL400_2_2012 | NL | RES | 400 | 2 | Netherlands | Residential | TOTAL Residential | 2012 | Fuel oil |  |  | 0.6845 |  |  |  | 0.6845 | 0 | 0.61813 |  | 0.066366 | [7 empty] | 0 | [8 empty] | EU28
#REF! | #REF! | NL400_3_2012 | NL | RES | 400 | 3 | Netherlands | Residential | TOTAL Residential | 2012 | Natural gas |  |  | 64.4157 |  |  |  | 64.4157 | 0 | 60.1117 |  | 4.3041 | [7 empty] | 0 | [8 empty] | EU28
#REF! | #REF! | NL400_4_2012 | NL | RES | 400 | 4 | Netherlands | Residential | TOTAL Residential | 2012 | Other fossil fuels |  |  | 0 |  |  |  | 0 | 0 | 0 |  | 0 | [7 empty] | 0 | [8 empty] | EU28
#REF! | #REF! | NL400_51_2012 | NL | RES | 400 | 51 | Netherlands | Residential | TOTAL Residential | 2012 | Biomass |  |  | 2.1884 |  |  |  | 2.1884 | 0 | 2.1332 |  | 0.055163 | [7 empty] | 0 | [8 empty] | EU28
#REF! | #REF! | NL400_52_2012 | NL | RES | 400 | 52 | Netherlands | Residential | TOTAL Residential | 2012 | Geothermal |  |  | 0 |  |  |  | 0 | 0 | 0 |  | 0 | [7 empty] | 0 | [8 empty] | EU28
#REF! | #REF! | NL400_53_2012 | NL | RES | 400 | 53 | Netherlands | Residential | TOTAL Residential | 2012 | Solar energy |  |  | 0.13613 |  |  |  | 0.13613 | 0 | 0.03528 |  | 0.10085 | [7 empty] | 0 | [8 empty] | EU28
#REF! | #REF! | NL400_55_2012 | NL | RES | 400 | 55 | Netherlands | Residential | TOTAL Residential | 2012 | Other RES |  |  | 0 |  |  |  | 0 | 0 | 0 |  | 0 | [7 empty] | 0 | [8 empty] | EU28
#REF! | #REF! | NL400_58_2012 | NL | RES | 400 | 58 | Netherlands | Residential | TOTAL Residential | 2012 | Ambient heat |  |  | 1.2234 |  |  |  | 1.2234 | 0 | 1.0881 |  | 0.13524 | [7 empty] | 0 | [8 empty] | EU28
#REF! | #REF! | NL400_6_2012 | NL | RES | 400 | 6 | Netherlands | Residential | TOTAL Residential | 2012 | Electricity |  |  | 3.1243 |  |  |  | 2.9038 | 0.22047 | 2.3331 |  | 0.57069 | [7 empty] | 0.22047 | [8 empty] | EU28
#REF! | #REF! | NL400_7_2012 | NL | RES | 400 | 7 | Netherlands | Residential | TOTAL Residential | 2012 | District heating |  |  | 2.8299 |  |  |  | 2.8299 | 0 | 2.6184 |  | 0.21155 | [7 empty] | 0 | [8 empty] | EU28
#REF! | #REF! | NL400_8_2012 | NL | RES | 400 | 8 | Netherlands | Residential | TOTAL Residential | 2012 | Waste non-RES |  |  | 0 |  |  |  | 0 | 0 | 0 |  | 0 | [7 empty] | 0 | [8 empty] | EU28
#REF! | #REF! | NL400_9_2012 | NL | RES | 400 | 9 | Netherlands | Residential | TOTAL Residential | 2012 | Waste RES |  |  | 0 |  |  |  | 0 | 0 | 0 |  | 0 | [7 empty] | 0 | [8 empty] | EU28
#REF! | #REF! | NL401_0_2012 | NL | RES | 401 | 0 | Netherlands | Residential | SFH | 2012 | TOTAL |  |  | 61.1992 |  |  |  | 60.989 | 0.21016 | 56.4108 |  | 4.5782 | [7 empty] | 0.21016 | [8 empty] | EU28
#REF! | #REF! | NL401_1_2012 | NL | RES | 401 | 1 | Netherlands | Residential | SFH | 2012 | Coal |  |  | 0.03027 |  |  |  | 0.03027 | 0 | 0.030207 |  | 6.3324e-05 | [7 empty] | 0 | [8 empty] | EU28
#REF! | #REF! | NL401_2_2012 | NL | RES | 401 | 2 | Netherlands | Residential | SFH | 2012 | Fuel oil |  |  | 0.49095 |  |  |  | 0.49095 | 0 | 0.43843 |  | 0.052522 | [7 empty] | 0 | [8 empty] | EU28
#REF! | #REF! | NL401_3_2012 | NL | RES | 401 | 3 | Netherlands | Residential | SFH | 2012 | Natural gas |  |  | 53.1092 |  |  |  | 53.1092 | 0 | 49.4626 |  | 3.6466 | [7 empty] | 0 | [8 empty] | EU28
#REF! | #REF! | NL401_4_2012 | NL | RES | 401 | 4 | Netherlands | Residential | SFH | 2012 | Other fossil fuels |  |  | 0 |  |  |  | 0 | 0 | [10 empty] | 0 | [8 empty] | EU28
#REF! | #REF! | NL401_51_2012 | NL | RES | 401 | 51 | Netherlands | Residential | SFH | 2012 | Biomass |  |  | 1.8243 |  |  |  | 1.8243 | 0 | 1.7757 |  | 0.048595 | [7 empty] | 0 | [8 empty] | EU28
#REF! | #REF! | NL401_52_2012 | NL | RES | 401 | 52 | Netherlands | Residential | SFH | 2012 | Geothermal |  |  | 0 |  |  |  | 0 | 0 | [10 empty] | 0 | [8 empty] | EU28
#REF! | #REF! | NL401_53_2012 | NL | RES | 401 | 53 | Netherlands | Residential | SFH | 2012 | Solar energy |  |  | 0.11308 |  |  |  | 0.11308 | 0 | 0.020885 |  | 0.092191 | [7 empty] | 0 | [8 empty] | EU28
#REF! | #REF! | NL401_55_2012 | NL | RES | 401 | 55 | Netherlands | Residential | SFH | 2012 | Other RES |  |  | 0 |  |  |  | 0 | 0 | [10 empty] | 0 | [8 empty] | EU28
#REF! | #REF! | NL401_58_2012 | NL | RES | 401 | 58 | Netherlands | Residential | SFH | 2012 | Ambient heat |  |  | 1.0661 |  |  |  | 1.0661 | 0 | 0.94924 |  | 0.11682 | [7 empty] | 0 | [8 empty] | EU28
#REF! | #REF! | NL401_6_2012 | NL | RES | 401 | 6 | Netherlands | Residential | SFH | 2012 | Electricity |  |  | 2.5194 |  |  |  | 2.3092 | 0.21016 | 1.8434 |  | 0.46587 | [7 empty] | 0.21016 | [8 empty] | EU28
#REF! | #REF! | NL401_7_2012 | NL | RES | 401 | 7 | Netherlands | Residential | SFH | 2012 | District heating |  |  | 2.0458 |  |  |  | 2.0458 | 0 | 1.8903 |  | 0.15554 | [7 empty] | 0 | [8 empty] | EU28
#REF! | #REF! | NL401_8_2012 | NL | RES | 401 | 8 | Netherlands | Residential | SFH | 2012 | Waste non-RES |  |  | 0 |  |  |  | 0 | 0 | [10 empty] | 0 | [8 empty] | EU28
#REF! | #REF! | NL401_9_2012 | NL | RES | 401 | 9 | Netherlands | Residential | SFH | 2012 | Waste RES |  |  | 0 |  |  |  | 0 | 0 | [10 empty] | 0 | [8 empty] | EU28
#REF! | #REF! | NL402_0_2012 | NL | RES | 402 | 0 | Netherlands | Residential | MFH | 2012 | TOTAL |  |  | 13.4339 |  |  |  | 13.4236 | 0.010309 | 12.5578 |  | 0.86584 | [7 empty] | 0.010309 | [8 empty] | EU28
#REF! | #REF! | NL402_1_2012 | NL | RES | 402 | 1 | Netherlands | Residential | MFH | 2012 | Coal |  |  | 0.00046535 |  |  |  | 0.00046535 | 0 | 0.00046439 |  | 9.5867e-07 | [7 empty] | 0 | [8 empty] | EU28
#REF! | #REF! | NL402_2_2012 | NL | RES | 402 | 2 | Netherlands | Residential | MFH | 2012 | Fuel oil |  |  | 0.19354 |  |  |  | 0.19354 | 0 | 0.1797 |  | 0.013844 | [7 empty] | 0 | [8 empty] | EU28
#REF! | #REF! | NL402_3_2012 | NL | RES | 402 | 3 | Netherlands | Residential | MFH | 2012 | Natural gas |  |  | 11.3065 |  |  |  | 11.3065 | 0 | 10.649 |  | 0.65753 | [7 empty] | 0 | [8 empty] | EU28
#REF! | #REF! | NL402_4_2012 | NL | RES | 402 | 4 | Netherlands | Residential | MFH | 2012 | Other fossil fuels |  |  | 0 |  |  |  | 0 | 0 | [10 empty] | 0 | [8 empty] | EU28
#REF! | #REF! | NL402_51_2012 | NL | RES | 402 | 51 | Netherlands | Residential | MFH | 2012 | Biomass |  |  | 0.36405 |  |  |  | 0.36405 | 0 | 0.35748 |  | 0.0065683 | [7 empty] | 0 | [8 empty] | EU28
#REF! | #REF! | NL402_52_2012 | NL | RES | 402 | 52 | Netherlands | Residential | MFH | 2012 | Geothermal |  |  | 0 |  |  |  | 0 | 0 | [10 empty] | 0 | [8 empty] | EU28
#REF! | #REF! | NL402_53_2012 | NL | RES | 402 | 53 | Netherlands | Residential | MFH | 2012 | Solar energy |  |  | 0.02305 |  |  |  | 0.02305 | 0 | 0.014395 |  | 0.008655 | [7 empty] | 0 | [8 empty] | EU28
#REF! | #REF! | NL402_55_2012 | NL | RES | 402 | 55 | Netherlands | Residential | MFH | 2012 | Other RES |  |  | 0 |  |  |  | 0 | 0 | [10 empty] | 0 | [8 empty] | EU28
#REF! | #REF! | NL402_58_2012 | NL | RES | 402 | 58 | Netherlands | Residential | MFH | 2012 | Ambient heat |  |  | 0.15731 |  |  |  | 0.15731 | 0 | 0.1389 |  | 0.018415 | [7 empty] | 0 | [8 empty] | EU28
#REF! | #REF! | NL402_6_2012 | NL | RES | 402 | 6 | Netherlands | Residential | MFH | 2012 | Electricity |  |  | 0.60488 |  |  |  | 0.59457 | 0.010309 | 0.48975 |  | 0.10482 | [7 empty] | 0.010309 | [8 empty] | EU28
#REF! | #REF! | NL402_7_2012 | NL | RES | 402 | 7 | Netherlands | Residential | MFH | 2012 | District heating |  |  | 0.78408 |  |  |  | 0.78408 | 0 | 0.72806 |  | 0.056015 | [7 empty] | 0 | [8 empty] | EU28
#REF! | #REF! | NL402_8_2012 | NL | RES | 402 | 8 | Netherlands | Residential | MFH | 2012 | Waste non-RES |  |  | 0 |  |  |  | 0 | 0 | [10 empty] | 0 | [8 empty] | EU28
#REF! | #REF! | NL402_9_2012 | NL | RES | 402 | 9 | Netherlands | Residential | MFH | 2012 | Waste RES |  |  | 0 |  |  |  | 0 | 0 | [10 empty] | 0 | [8 empty] | EU28
#REF! | #REF! | NO400_0_2012 | NO | RES | 400 | 0 | Norway | Residential | TOTAL Residential | 2012 | TOTAL |  |  | 25.9776 |  |  |  | 25.9595 | 0.018063 | 24.2443 |  | 1.7152 | [7 empty] | 0.018063 | [8 empty] | Rest
#REF! | #REF! | NO400_1_2012 | NO | RES | 400 | 1 | Norway | Residential | TOTAL Residential | 2012 | Coal |  |  | 0.36686 |  |  |  | 0.36686 | 0 | 0.3534 |  | 0.013461 | [7 empty] | 0 | [8 empty] | Rest
#REF! | #REF! | NO400_2_2012 | NO | RES | 400 | 2 | Norway | Residential | TOTAL Residential | 2012 | Fuel oil |  |  | 2.108 |  |  |  | 2.108 | 0 | 1.8588 |  | 0.24923 | [7 empty] | 0 | [8 empty] | Rest
#REF! | #REF! | NO400_3_2012 | NO | RES | 400 | 3 | Norway | Residential | TOTAL Residential | 2012 | Natural gas |  |  | 0.42001 |  |  |  | 0.42001 | 0 | 0.2848 |  | 0.13521 | [7 empty] | 0 | [8 empty] | Rest
#REF! | #REF! | NO400_4_2012 | NO | RES | 400 | 4 | Norway | Residential | TOTAL Residential | 2012 | Other fossil fuels |  |  | 0 |  |  |  | 0 | 0 | 0 |  | 0 | [7 empty] | 0 | [8 empty] | Rest
#REF! | #REF! | NO400_51_2012 | NO | RES | 400 | 51 | Norway | Residential | TOTAL Residential | 2012 | Biomass |  |  | 4.4136 |  |  |  | 4.4136 | 0 | 4.3194 |  | 0.09422 | [7 empty] | 0 | [8 empty] | Rest
#REF! | #REF! | NO400_52_2012 | NO | RES | 400 | 52 | Norway | Residential | TOTAL Residential | 2012 | Geothermal |  |  | 0 |  |  |  | 0 | 0 | 0 |  | 0 | [7 empty] | 0 | [8 empty] | Rest
#REF! | #REF! | NO400_53_2012 | NO | RES | 400 | 53 | Norway | Residential | TOTAL Residential | 2012 | Solar energy |  |  | 0 |  |  |  | 0 | 0 | 0 |  | 0 | [7 empty] | 0 | [8 empty] | Rest
#REF! | #REF! | NO400_55_2012 | NO | RES | 400 | 55 | Norway | Residential | TOTAL Residential | 2012 | Other RES |  |  | 0 |  |  |  | 0 | 0 | 0 |  | 0 | [7 empty] | 0 | [8 empty] | Rest
#REF! | #REF! | NO400_58_2012 | NO | RES | 400 | 58 | Norway | Residential | TOTAL Residential | 2012 | Ambient heat |  |  | 3.3512 |  |  |  | 3.3512 | 0 | 3.1852 |  | 0.16602 | [7 empty] | 0 | [8 empty] | Rest
#REF! | #REF! | NO400_6_2012 | NO | RES | 400 | 6 | Norway | Residential | TOTAL Residential | 2012 | Electricity |  |  | 14.6836 |  |  |  | 14.6655 | 0.018063 | 13.6516 |  | 1.0139 | [7 empty] | 0.018063 | [8 empty] | Rest
#REF! | #REF! | NO400_7_2012 | NO | RES | 400 | 7 | Norway | Residential | TOTAL Residential | 2012 | District heating |  |  | 0.63431 |  |  |  | 0.63431 | 0 | 0.59116 |  | 0.043147 | [7 empty] | 0 | [8 empty] | Rest
#REF! | #REF! | NO400_8_2012 | NO | RES | 400 | 8 | Norway | Residential | TOTAL Residential | 2012 | Waste non-RES |  |  | 0 |  |  |  | 0 | 0 | 0 |  | 0 | [7 empty] | 0 | [8 empty] | Rest
#REF! | #REF! | NO400_9_2012 | NO | RES | 400 | 9 | Norway | Residential | TOTAL Residential | 2012 | Waste RES |  |  | 0 |  |  |  | 0 | 0 | 0 |  | 0 | [7 empty] | 0 | [8 empty] | Rest
#REF! | #REF! | NO401_0_2012 | NO | RES | 401 | 0 | Norway | Residential | SFH | 2012 | TOTAL |  |  | 23.5545 |  |  |  | 23.539 | 0.015546 | 22.1235 |  | 1.4154 | [7 empty] | 0.015546 | [8 empty] | Rest
#REF! | #REF! | NO401_1_2012 | NO | RES | 401 | 1 | Norway | Residential | SFH | 2012 | Coal |  |  | 0.33852 |  |  |  | 0.33852 | 0 | 0.32668 |  | 0.011841 | [7 empty] | 0 | [8 empty] | Rest
#REF! | #REF! | NO401_2_2012 | NO | RES | 401 | 2 | Norway | Residential | SFH | 2012 | Fuel oil |  |  | 1.9126 |  |  |  | 1.9126 | 0 | 1.7024 |  | 0.21015 | [7 empty] | 0 | [8 empty] | Rest
#REF! | #REF! | NO401_3_2012 | NO | RES | 401 | 3 | Norway | Residential | SFH | 2012 | Natural gas |  |  | 0.3732 |  |  |  | 0.3732 | 0 | 0.25922 |  | 0.11398 | [7 empty] | 0 | [8 empty] | Rest
#REF! | #REF! | NO401_4_2012 | NO | RES | 401 | 4 | Norway | Residential | SFH | 2012 | Other fossil fuels |  |  | 0 |  |  |  | 0 | 0 | [10 empty] | 0 | [8 empty] | Rest
#REF! | #REF! | NO401_51_2012 | NO | RES | 401 | 51 | Norway | Residential | SFH | 2012 | Biomass |  |  | 3.9378 |  |  |  | 3.9378 | 0 | 3.8724 |  | 0.065305 | [7 empty] | 0 | [8 empty] | Rest
#REF! | #REF! | NO401_52_2012 | NO | RES | 401 | 52 | Norway | Residential | SFH | 2012 | Geothermal |  |  | 0 |  |  |  | 0 | 0 | [10 empty] | 0 | [8 empty] | Rest
#REF! | #REF! | NO401_53_2012 | NO | RES | 401 | 53 | Norway | Residential | SFH | 2012 | Solar energy |  |  | 0 |  |  |  | 0 | 0 | [10 empty] | 0 | [8 empty] | Rest
#REF! | #REF! | NO401_55_2012 | NO | RES | 401 | 55 | Norway | Residential | SFH | 2012 | Other RES |  |  | 0 |  |  |  | 0 | 0 | [10 empty] | 0 | [8 empty] | Rest
#REF! | #REF! | NO401_58_2012 | NO | RES | 401 | 58 | Norway | Residential | SFH | 2012 | Ambient heat |  |  | 3.0459 |  |  |  | 3.0459 | 0 | 2.9148 |  | 0.13114 | [7 empty] | 0 | [8 empty] | Rest
#REF! | #REF! | NO401_6_2012 | NO | RES | 401 | 6 | Norway | Residential | SFH | 2012 | Electricity |  |  | 13.3596 |  |  |  | 13.3441 | 0.015546 | 12.4986 |  | 0.84544 | [7 empty] | 0.015546 | [8 empty] | Rest
#REF! | #REF! | NO401_7_2012 | NO | RES | 401 | 7 | Norway | Residential | SFH | 2012 | District heating |  |  | 0.58694 |  |  |  | 0.58694 | 0 | 0.54938 |  | 0.037559 | [7 empty] | 0 | [8 empty] | Rest
#REF! | #REF! | NO401_8_2012 | NO | RES | 401 | 8 | Norway | Residential | SFH | 2012 | Waste non-RES |  |  | 0 |  |  |  | 0 | 0 | [10 empty] | 0 | [8 empty] | Rest
#REF! | #REF! | NO401_9_2012 | NO | RES | 401 | 9 | Norway | Residential | SFH | 2012 | Waste RES |  |  | 0 |  |  |  | 0 | 0 | [10 empty] | 0 | [8 empty] | Rest
#REF! | #REF! | NO402_0_2012 | NO | RES | 402 | 0 | Norway | Residential | MFH | 2012 | TOTAL |  |  | 2.4231 |  |  |  | 2.4206 | 0.0025162 | 2.1208 |  | 0.29979 | [7 empty] | 0.0025162 | [8 empty] | Rest
#REF! | #REF! | NO402_1_2012 | NO | RES | 402 | 1 | Norway | Residential | MFH | 2012 | Coal |  |  | 0.028342 |  |  |  | 0.028342 | 0 | 0.026723 |  | 0.0016194 | [7 empty] | 0 | [8 empty] | Rest
#REF! | #REF! | NO402_2_2012 | NO | RES | 402 | 2 | Norway | Residential | MFH | 2012 | Fuel oil |  |  | 0.1954 |  |  |  | 0.1954 | 0 | 0.15633 |  | 0.039075 | [7 empty] | 0 | [8 empty] | Rest
#REF! | #REF! | NO402_3_2012 | NO | RES | 402 | 3 | Norway | Residential | MFH | 2012 | Natural gas |  |  | 0.046813 |  |  |  | 0.046813 | 0 | 0.025581 |  | 0.021233 | [7 empty] | 0 | [8 empty] | Rest
#REF! | #REF! | NO402_4_2012 | NO | RES | 402 | 4 | Norway | Residential | MFH | 2012 | Other fossil fuels |  |  | 0 |  |  |  | 0 | 0 | [10 empty] | 0 | [8 empty] | Rest
#REF! | #REF! | NO402_51_2012 | NO | RES | 402 | 51 | Norway | Residential | MFH | 2012 | Biomass |  |  | 0.47587 |  |  |  | 0.47587 | 0 | 0.44695 |  | 0.028915 | [7 empty] | 0 | [8 empty] | Rest
#REF! | #REF! | NO402_52_2012 | NO | RES | 402 | 52 | Norway | Residential | MFH | 2012 | Geothermal |  |  | 0 |  |  |  | 0 | 0 | [10 empty] | 0 | [8 empty] | Rest
#REF! | #REF! | NO402_53_2012 | NO | RES | 402 | 53 | Norway | Residential | MFH | 2012 | Solar energy |  |  | 0 |  |  |  | 0 | 0 | [10 empty] | 0 | [8 empty] | Rest
#REF! | #REF! | NO402_55_2012 | NO | RES | 402 | 55 | Norway | Residential | MFH | 2012 | Other RES |  |  | 0 |  |  |  | 0 | 0 | [10 empty] | 0 | [8 empty] | Rest
#REF! | #REF! | NO402_58_2012 | NO | RES | 402 | 58 | Norway | Residential | MFH | 2012 | Ambient heat |  |  | 0.30525 |  |  |  | 0.30525 | 0 | 0.27038 |  | 0.034874 | [7 empty] | 0 | [8 empty] | Rest
#REF! | #REF! | NO402_6_2012 | NO | RES | 402 | 6 | Norway | Residential | MFH | 2012 | Electricity |  |  | 1.324 |  |  |  | 1.3215 | 0.0025162 | 1.153 |  | 0.16848 | [7 empty] | 0.0025162 | [8 empty] | Rest
#REF! | #REF! | NO402_7_2012 | NO | RES | 402 | 7 | Norway | Residential | MFH | 2012 | District heating |  |  | 0.047371 |  |  |  | 0.047371 | 0 | 0.041783 |  | 0.0055882 | [7 empty] | 0 | [8 empty] | Rest
#REF! | #REF! | NO402_8_2012 | NO | RES | 402 | 8 | Norway | Residential | MFH | 2012 | Waste non-RES |  |  | 0 |  |  |  | 0 | 0 | [10 empty] | 0 | [8 empty] | Rest
#REF! | #REF! | NO402_9_2012 | NO | RES | 402 | 9 | Norway | Residential | MFH | 2012 | Waste RES |  |  | 0 |  |  |  | 0 | 0 | [10 empty] | 0 | [8 empty] | Rest
#REF! | #REF! | PL400_0_2012 | PL | RES | 400 | 0 | Poland | Residential | TOTAL Residential | 2012 | TOTAL |  |  | 142.6985 |  |  |  | 142.1622 | 0.53634 | 130.9764 |  | 11.1858 | [7 empty] | 0.53634 | [8 empty] | EU28
#REF! | #REF! | PL400_1_2012 | PL | RES | 400 | 1 | Poland | Residential | TOTAL Residential | 2012 | Coal |  |  | 49.5641 |  |  |  | 49.5641 | 0 | 48.2637 |  | 1.3004 | [7 empty] | 0 | [8 empty] | EU28
#REF! | #REF! | PL400_2_2012 | PL | RES | 400 | 2 | Poland | Residential | TOTAL Residential | 2012 | Fuel oil |  |  | 1.5581 |  |  |  | 1.5581 | 0 | 1.4929 |  | 0.065211 | [7 empty] | 0 | [8 empty] | EU28
#REF! | #REF! | PL400_3_2012 | PL | RES | 400 | 3 | Poland | Residential | TOTAL Residential | 2012 | Natural gas |  |  | 21.758 |  |  |  | 21.758 | 0 | 19.1065 |  | 2.6515 | [7 empty] | 0 | [8 empty] | EU28
#REF! | #REF! | PL400_4_2012 | PL | RES | 400 | 4 | Poland | Residential | TOTAL Residential | 2012 | Other fossil fuels |  |  | 0 |  |  |  | 0 | 0 | 0 |  | 0 | [7 empty] | 0 | [8 empty] | EU28
#REF! | #REF! | PL400_51_2012 | PL | RES | 400 | 51 | Poland | Residential | TOTAL Residential | 2012 | Biomass |  |  | 19.2466 |  |  |  | 19.2466 | 0 | 19.0449 |  | 0.20171 | [7 empty] | 0 | [8 empty] | EU28
#REF! | #REF! | PL400_52_2012 | PL | RES | 400 | 52 | Poland | Residential | TOTAL Residential | 2012 | Geothermal |  |  | 0 |  |  |  | 0 | 0 | 0 |  | 0 | [7 empty] | 0 | [8 empty] | EU28
#REF! | #REF! | PL400_53_2012 | PL | RES | 400 | 53 | Poland | Residential | TOTAL Residential | 2012 | Solar energy |  |  | 0.073595 |  |  |  | 0.073595 | 0 | 0.013964 |  | 0.05963 | [7 empty] | 0 | [8 empty] | EU28
#REF! | #REF! | PL400_55_2012 | PL | RES | 400 | 55 | Poland | Residential | TOTAL Residential | 2012 | Other RES |  |  | 0 |  |  |  | 0 | 0 | 0 |  | 0 | [7 empty] | 0 | [8 empty] | EU28
#REF! | #REF! | PL400_58_2012 | PL | RES | 400 | 58 | Poland | Residential | TOTAL Residential | 2012 | Ambient heat |  |  | 0.065723 |  |  |  | 0.065723 | 0 | 0.053053 |  | 0.01267 | [7 empty] | 0 | [8 empty] | EU28
#REF! | #REF! | PL400_6_2012 | PL | RES | 400 | 6 | Poland | Residential | TOTAL Residential | 2012 | Electricity |  |  | 7.1737 |  |  |  | 6.6374 | 0.53634 | 3.2227 |  | 3.4147 | [7 empty] | 0.53634 | [8 empty] | EU28
#REF! | #REF! | PL400_7_2012 | PL | RES | 400 | 7 | Poland | Residential | TOTAL Residential | 2012 | District heating |  |  | 43.2585 |  |  |  | 43.2585 | 0 | 39.7785 |  | 3.48 | [7 empty] | 0 | [8 empty] | EU28
#REF! | #REF! | PL400_8_2012 | PL | RES | 400 | 8 | Poland | Residential | TOTAL Residential | 2012 | Waste non-RES |  |  | 0 |  |  |  | 0 | 0 | 0 |  | 0 | [7 empty] | 0 | [8 empty] | EU28
#REF! | #REF! | PL400_9_2012 | PL | RES | 400 | 9 | Poland | Residential | TOTAL Residential | 2012 | Waste RES |  |  | 0 |  |  |  | 0 | 0 | 0 |  | 0 | [7 empty] | 0 | [8 empty] | EU28
#REF! | #REF! | PL401_0_2012 | PL | RES | 401 | 0 | Poland | Residential | SFH | 2012 | TOTAL |  |  | 94.0835 |  |  |  | 93.766 | 0.31748 | 87.8419 |  | 5.9241 | [7 empty] | 0.31748 | [8 empty] | EU28
#REF! | #REF! | PL401_1_2012 | PL | RES | 401 | 1 | Poland | Residential | SFH | 2012 | Coal |  |  | 44.0021 |  |  |  | 44.0021 | 0 | 43.0638 |  | 0.93833 | [7 empty] | 0 | [8 empty] | EU28
#REF! | #REF! | PL401_2_2012 | PL | RES | 401 | 2 | Poland | Residential | SFH | 2012 | Fuel oil |  |  | 1.5385 |  |  |  | 1.5385 | 0 | 1.4859 |  | 0.052555 | [7 empty] | 0 | [8 empty] | EU28
#REF! | #REF! | PL401_3_2012 | PL | RES | 401 | 3 | Poland | Residential | SFH | 2012 | Natural gas |  |  | 14.0363 |  |  |  | 14.0363 | 0 | 12.3722 |  | 1.6642 | [7 empty] | 0 | [8 empty] | EU28
#REF! | #REF! | PL401_4_2012 | PL | RES | 401 | 4 | Poland | Residential | SFH | 2012 | Other fossil fuels |  |  | 0 |  |  |  | 0 | 0 | [10 empty] | 0 | [8 empty] | EU28
#REF! | #REF! | PL401_51_2012 | PL | RES | 401 | 51 | Poland | Residential | SFH | 2012 | Biomass |  |  | 19.2118 |  |  |  | 19.2118 | 0 | 19.0109 |  | 0.20085 | [7 empty] | 0 | [8 empty] | EU28
#REF! | #REF! | PL401_52_2012 | PL | RES | 401 | 52 | Poland | Residential | SFH | 2012 | Geothermal |  |  | 0 |  |  |  | 0 | 0 | [10 empty] | 0 | [8 empty] | EU28
#REF! | #REF! | PL401_53_2012 | PL | RES | 401 | 53 | Poland | Residential | SFH | 2012 | Solar energy |  |  | 0.023436 |  |  |  | 0.023436 | 0 | 0.011961 |  | 0.011474 | [7 empty] | 0 | [8 empty] | EU28
#REF! | #REF! | PL401_55_2012 | PL | RES | 401 | 55 | Poland | Residential | SFH | 2012 | Other RES |  |  | 0 |  |  |  | 0 | 0 | [10 empty] | 0 | [8 empty] | EU28
#REF! | #REF! | PL401_58_2012 | PL | RES | 401 | 58 | Poland | Residential | SFH | 2012 | Ambient heat |  |  | 0.037112 |  |  |  | 0.037112 | 0 | 0.029784 |  | 0.0073287 | [7 empty] | 0 | [8 empty] | EU28
#REF! | #REF! | PL401_6_2012 | PL | RES | 401 | 6 | Poland | Residential | SFH | 2012 | Electricity |  |  | 6.1631 |  |  |  | 5.8456 | 0.31748 | 3.1048 |  | 2.7408 | [7 empty] | 0.31748 | [8 empty] | EU28
#REF! | #REF! | PL401_7_2012 | PL | RES | 401 | 7 | Poland | Residential | SFH | 2012 | District heating |  |  | 9.0711 |  |  |  | 9.0711 | 0 | 8.7625 |  | 0.30864 | [7 empty] | 0 | [8 empty] | EU28
#REF! | #REF! | PL401_8_2012 | PL | RES | 401 | 8 | Poland | Residential | SFH | 2012 | Waste non-RES |  |  | 0 |  |  |  | 0 | 0 | [10 empty] | 0 | [8 empty] | EU28
#REF! | #REF! | PL401_9_2012 | PL | RES | 401 | 9 | Poland | Residential | SFH | 2012 | Waste RES |  |  | 0 |  |  |  | 0 | 0 | [10 empty] | 0 | [8 empty] | EU28
#REF! | #REF! | PL402_0_2012 | PL | RES | 402 | 0 | Poland | Residential | MFH | 2012 | TOTAL |  |  | 48.615 |  |  |  | 48.3962 | 0.21886 | 43.1345 |  | 5.2617 | [7 empty] | 0.21886 | [8 empty] | EU28
#REF! | #REF! | PL402_1_2012 | PL | RES | 402 | 1 | Poland | Residential | MFH | 2012 | Coal |  |  | 5.562 |  |  |  | 5.562 | 0 | 5.1999 |  | 0.36207 | [7 empty] | 0 | [8 empty] | EU28
#REF! | #REF! | PL402_2_2012 | PL | RES | 402 | 2 | Poland | Residential | MFH | 2012 | Fuel oil |  |  | 0.019672 |  |  |  | 0.019672 | 0 | 0.0070156 |  | 0.012657 | [7 empty] | 0 | [8 empty] | EU28
#REF! | #REF! | PL402_3_2012 | PL | RES | 402 | 3 | Poland | Residential | MFH | 2012 | Natural gas |  |  | 7.7217 |  |  |  | 7.7217 | 0 | 6.7343 |  | 0.98736 | [7 empty] | 0 | [8 empty] | EU28
#REF! | #REF! | PL402_4_2012 | PL | RES | 402 | 4 | Poland | Residential | MFH | 2012 | Other fossil fuels |  |  | 0 |  |  |  | 0 | 0 | [10 empty] | 0 | [8 empty] | EU28
#REF! | #REF! | PL402_51_2012 | PL | RES | 402 | 51 | Poland | Residential | MFH | 2012 | Biomass |  |  | 0.034856 |  |  |  | 0.034856 | 0 | 0.033999 |  | 0.00085669 | [7 empty] | 0 | [8 empty] | EU28
#REF! | #REF! | PL402_52_2012 | PL | RES | 402 | 52 | Poland | Residential | MFH | 2012 | Geothermal |  |  | 0 |  |  |  | 0 | 0 | [10 empty] | 0 | [8 empty] | EU28
#REF! | #REF! | PL402_53_2012 | PL | RES | 402 | 53 | Poland | Residential | MFH | 2012 | Solar energy |  |  | 0.050159 |  |  |  | 0.050159 | 0 | 0.002003 |  | 0.048156 | [7 empty] | 0 | [8 empty] | EU28
#REF! | #REF! | PL402_55_2012 | PL | RES | 402 | 55 | Poland | Residential | MFH | 2012 | Other RES |  |  | 0 |  |  |  | 0 | 0 | [10 empty] | 0 | [8 empty] | EU28
#REF! | #REF! | PL402_58_2012 | PL | RES | 402 | 58 | Poland | Residential | MFH | 2012 | Ambient heat |  |  | 0.028611 |  |  |  | 0.028611 | 0 | 0.023269 |  | 0.0053415 | [7 empty] | 0 | [8 empty] | EU28
#REF! | #REF! | PL402_6_2012 | PL | RES | 402 | 6 | Poland | Residential | MFH | 2012 | Electricity |  |  | 1.0107 |  |  |  | 0.79179 | 0.21886 | 0.11789 |  | 0.6739 | [7 empty] | 0.21886 | [8 empty] | EU28
#REF! | #REF! | PL402_7_2012 | PL | RES | 402 | 7 | Poland | Residential | MFH | 2012 | District heating |  |  | 34.1874 |  |  |  | 34.1874 | 0 | 31.016 |  | 3.1714 | [7 empty] | 0 | [8 empty] | EU28
#REF! | #REF! | PL402_8_2012 | PL | RES | 402 | 8 | Poland | Residential | MFH | 2012 | Waste non-RES |  |  | 0 |  |  |  | 0 | 0 | [10 empty] | 0 | [8 empty] | EU28
#REF! | #REF! | PL402_9_2012 | PL | RES | 402 | 9 | Poland | Residential | MFH | 2012 | Waste RES |  |  | 0 |  |  |  | 0 | 0 | [10 empty] | 0 | [8 empty] | EU28
#REF! | #REF! | PT400_0_2012 | PT | RES | 400 | 0 | Portugal | Residential | TOTAL Residential | 2012 | TOTAL |  |  | 15.6814 |  |  |  | 15.106 | 0.57537 | 11.9181 |  | 3.188 | [7 empty] | 0.57537 | [8 empty] | EU28
#REF! | #REF! | PT400_1_2012 | PT | RES | 400 | 1 | Portugal | Residential | TOTAL Residential | 2012 | Coal |  |  | 0 |  |  |  | 0 | 0 | 0 |  | 0 | [7 empty] | 0 | [8 empty] | EU28
#REF! | #REF! | PT400_2_2012 | PT | RES | 400 | 2 | Portugal | Residential | TOTAL Residential | 2012 | Fuel oil |  |  | 2.5568 |  |  |  | 2.5568 | 0 | 1.2203 |  | 1.3365 | [7 empty] | 0 | [8 empty] | EU28
#REF! | #REF! | PT400_3_2012 | PT | RES | 400 | 3 | Portugal | Residential | TOTAL Residential | 2012 | Natural gas |  |  | 1.2066 |  |  |  | 1.2066 | 0 | 0.51181 |  | 0.69476 | [7 empty] | 0 | [8 empty] | EU28
#REF! | #REF! | PT400_4_2012 | PT | RES | 400 | 4 | Portugal | Residential | TOTAL Residential | 2012 | Other fossil fuels |  |  | 0 |  |  |  | 0 | 0 | 0 |  | 0 | [7 empty] | 0 | [8 empty] | EU28
#REF! | #REF! | PT400_51_2012 | PT | RES | 400 | 51 | Portugal | Residential | TOTAL Residential | 2012 | Biomass |  |  | 9.6289 |  |  |  | 9.6289 | 0 | 9.196 |  | 0.43298 | [7 empty] | 0 | [8 empty] | EU28
#REF! | #REF! | PT400_52_2012 | PT | RES | 400 | 52 | Portugal | Residential | TOTAL Residential | 2012 | Geothermal |  |  | 0 |  |  |  | 0 | 0 | 0 |  | 0 | [7 empty] | 0 | [8 empty] | EU28
#REF! | #REF! | PT400_53_2012 | PT | RES | 400 | 53 | Portugal | Residential | TOTAL Residential | 2012 | Solar energy |  |  | 0.29865 |  |  |  | 0.29865 | 0 | 0.058776 |  | 0.23987 | [7 empty] | 0 | [8 empty] | EU28
#REF! | #REF! | PT400_55_2012 | PT | RES | 400 | 55 | Portugal | Residential | TOTAL Residential | 2012 | Other RES |  |  | 0 |  |  |  | 0 | 0 | 0 |  | 0 | [7 empty] | 0 | [8 empty] | EU28
#REF! | #REF! | PT400_58_2012 | PT | RES | 400 | 58 | Portugal | Residential | TOTAL Residential | 2012 | Ambient heat |  |  | 0.00013121 |  |  |  | 0.00013121 | 0 | 0.00012857 |  | 2.6382e-06 | [7 empty] | 0 | [8 empty] | EU28
#REF! | #REF! | PT400_6_2012 | PT | RES | 400 | 6 | Portugal | Residential | TOTAL Residential | 2012 | Electricity |  |  | 1.9347 |  |  |  | 1.3594 | 0.57537 | 0.89178 |  | 0.46759 | [7 empty] | 0.57537 | [8 empty] | EU28
#REF! | #REF! | PT400_7_2012 | PT | RES | 400 | 7 | Portugal | Residential | TOTAL Residential | 2012 | District heating |  |  | 0.05552 |  |  |  | 0.05552 | 0 | 0.039288 |  | 0.016232 | [7 empty] | 0 | [8 empty] | EU28
#REF! | #REF! | PT400_8_2012 | PT | RES | 400 | 8 | Portugal | Residential | TOTAL Residential | 2012 | Waste non-RES |  |  | 0 |  |  |  | 0 | 0 | 0 |  | 0 | [7 empty] | 0 | [8 empty] | EU28
#REF! | #REF! | PT400_9_2012 | PT | RES | 400 | 9 | Portugal | Residential | TOTAL Residential | 2012 | Waste RES |  |  | 0 |  |  |  | 0 | 0 | 0 |  | 0 | [7 empty] | 0 | [8 empty] | EU28
#REF! | #REF! | PT401_0_2012 | PT | RES | 401 | 0 | Portugal | Residential | SFH | 2012 | TOTAL |  |  | 13.3456 |  |  |  | 13.0262 | 0.31938 | 11.0055 |  | 2.0207 | [7 empty] | 0.31938 | [8 empty] | EU28
#REF! | #REF! | PT401_1_2012 | PT | RES | 401 | 1 | Portugal | Residential | SFH | 2012 | Coal |  |  | 0 |  |  |  | 0 | 0 | [10 empty] | 0 | [8 empty] | EU28
#REF! | #REF! | PT401_2_2012 | PT | RES | 401 | 2 | Portugal | Residential | SFH | 2012 | Fuel oil |  |  | 2.2006 |  |  |  | 2.2006 | 0 | 1.1826 |  | 1.018 | [7 empty] | 0 | [8 empty] | EU28
#REF! | #REF! | PT401_3_2012 | PT | RES | 401 | 3 | Portugal | Residential | SFH | 2012 | Natural gas |  |  | 0.37261 |  |  |  | 0.37261 | 0 | 0.16118 |  | 0.21143 | [7 empty] | 0 | [8 empty] | EU28
#REF! | #REF! | PT401_4_2012 | PT | RES | 401 | 4 | Portugal | Residential | SFH | 2012 | Other fossil fuels |  |  | 0 |  |  |  | 0 | 0 | [10 empty] | 0 | [8 empty] | EU28
#REF! | #REF! | PT401_51_2012 | PT | RES | 401 | 51 | Portugal | Residential | SFH | 2012 | Biomass |  |  | 9.0915 |  |  |  | 9.0915 | 0 | 8.801 |  | 0.29052 | [7 empty] | 0 | [8 empty] | EU28
#REF! | #REF! | PT401_52_2012 | PT | RES | 401 | 52 | Portugal | Residential | SFH | 2012 | Geothermal |  |  | 0 |  |  |  | 0 | 0 | [10 empty] | 0 | [8 empty] | EU28
#REF! | #REF! | PT401_53_2012 | PT | RES | 401 | 53 | Portugal | Residential | SFH | 2012 | Solar energy |  |  | 0.25659 |  |  |  | 0.25659 | 0 | 0.043517 |  | 0.21307 | [7 empty] | 0 | [8 empty] | EU28
#REF! | #REF! | PT401_55_2012 | PT | RES | 401 | 55 | Portugal | Residential | SFH | 2012 | Other RES |  |  | 0 |  |  |  | 0 | 0 | [10 empty] | 0 | [8 empty] | EU28
#REF! | #REF! | PT401_58_2012 | PT | RES | 401 | 58 | Portugal | Residential | SFH | 2012 | Ambient heat |  |  | 0.00012944 |  |  |  | 0.00012944 | 0 | 0.00012785 |  | 1.5887e-06 | [7 empty] | 0 | [8 empty] | EU28
#REF! | #REF! | PT401_6_2012 | PT | RES | 401 | 6 | Portugal | Residential | SFH | 2012 | Electricity |  |  | 1.4002 |  |  |  | 1.0808 | 0.31938 | 0.80012 |  | 0.28072 | [7 empty] | 0.31938 | [8 empty] | EU28
#REF! | #REF! | PT401_7_2012 | PT | RES | 401 | 7 | Portugal | Residential | SFH | 2012 | District heating |  |  | 0.023917 |  |  |  | 0.023917 | 0 | 0.01705 |  | 0.0068667 | [7 empty] | 0 | [8 empty] | EU28
#REF! | #REF! | PT401_8_2012 | PT | RES | 401 | 8 | Portugal | Residential | SFH | 2012 | Waste non-RES |  |  | 0 |  |  |  | 0 | 0 | [10 empty] | 0 | [8 empty] | EU28
#REF! | #REF! | PT401_9_2012 | PT | RES | 401 | 9 | Portugal | Residential | SFH | 2012 | Waste RES |  |  | 0 |  |  |  | 0 | 0 | [10 empty] | 0 | [8 empty] | EU28
#REF! | #REF! | PT402_0_2012 | PT | RES | 402 | 0 | Portugal | Residential | MFH | 2012 | TOTAL |  |  | 2.3358 |  |  |  | 2.0798 | 0.25598 | 0.91253 |  | 1.1673 | [7 empty] | 0.25598 | [8 empty] | EU28
#REF! | #REF! | PT402_1_2012 | PT | RES | 402 | 1 | Portugal | Residential | MFH | 2012 | Coal |  |  | 0 |  |  |  | 0 | 0 | [10 empty] | 0 | [8 empty] | EU28
#REF! | #REF! | PT402_2_2012 | PT | RES | 402 | 2 | Portugal | Residential | MFH | 2012 | Fuel oil |  |  | 0.35621 |  |  |  | 0.35621 | 0 | 0.037731 |  | 0.31848 | [7 empty] | 0 | [8 empty] | EU28
#REF! | #REF! | PT402_3_2012 | PT | RES | 402 | 3 | Portugal | Residential | MFH | 2012 | Natural gas |  |  | 0.83396 |  |  |  | 0.83396 | 0 | 0.35064 |  | 0.48332 | [7 empty] | 0 | [8 empty] | EU28
#REF! | #REF! | PT402_4_2012 | PT | RES | 402 | 4 | Portugal | Residential | MFH | 2012 | Other fossil fuels |  |  | 0 |  |  |  | 0 | 0 | [10 empty] | 0 | [8 empty] | EU28
#REF! | #REF! | PT402_51_2012 | PT | RES | 402 | 51 | Portugal | Residential | MFH | 2012 | Biomass |  |  | 0.53746 |  |  |  | 0.53746 | 0 | 0.395 |  | 0.14246 | [7 empty] | 0 | [8 empty] | EU28
#REF! | #REF! | PT402_52_2012 | PT | RES | 402 | 52 | Portugal | Residential | MFH | 2012 | Geothermal |  |  | 0 |  |  |  | 0 | 0 | [10 empty] | 0 | [8 empty] | EU28
#REF! | #REF! | PT402_53_2012 | PT | RES | 402 | 53 | Portugal | Residential | MFH | 2012 | Solar energy |  |  | 0.042056 |  |  |  | 0.042056 | 0 | 0.015259 |  | 0.026797 | [7 empty] | 0 | [8 empty] | EU28
#REF! | #REF! | PT402_55_2012 | PT | RES | 402 | 55 | Portugal | Residential | MFH | 2012 | Other RES |  |  | 0 |  |  |  | 0 | 0 | [10 empty] | 0 | [8 empty] | EU28
#REF! | #REF! | PT402_58_2012 | PT | RES | 402 | 58 | Portugal | Residential | MFH | 2012 | Ambient heat |  |  | 1.7656e-06 |  |  |  | 1.7656e-06 | 0 | 7.1605e-07 |  | 1.0496e-06 | [7 empty] | 0 | [8 empty] | EU28
#REF! | #REF! | PT402_6_2012 | PT | RES | 402 | 6 | Portugal | Residential | MFH | 2012 | Electricity |  |  | 0.5345 |  |  |  | 0.27852 | 0.25598 | 0.09166 |  | 0.18686 | [7 empty] | 0.25598 | [8 empty] | EU28
#REF! | #REF! | PT402_7_2012 | PT | RES | 402 | 7 | Portugal | Residential | MFH | 2012 | District heating |  |  | 0.031603 |  |  |  | 0.031603 | 0 | 0.022238 |  | 0.0093651 | [7 empty] | 0 | [8 empty] | EU28
#REF! | #REF! | PT402_8_2012 | PT | RES | 402 | 8 | Portugal | Residential | MFH | 2012 | Waste non-RES |  |  | 0 |  |  |  | 0 | 0 | [10 empty] | 0 | [8 empty] | EU28
#REF! | #REF! | PT402_9_2012 | PT | RES | 402 | 9 | Portugal | Residential | MFH | 2012 | Waste RES |  |  | 0 |  |  |  | 0 | 0 | [10 empty] | 0 | [8 empty] | EU28
#REF! | #REF! | RO400_0_2012 | RO | RES | 400 | 0 | Romania | Residential | TOTAL Residential | 2012 | TOTAL |  |  | 40.8437 |  |  |  | 39.452 | 1.3917 | 34.3732 |  | 5.0788 | [7 empty] | 1.3917 | [8 empty] | EU28
#REF! | #REF! | RO400_1_2012 | RO | RES | 400 | 1 | Romania | Residential | TOTAL Residential | 2012 | Coal |  |  | 0.14544 |  |  |  | 0.14544 | 0 | 0.1429 |  | 0.002543 | [7 empty] | 0 | [8 empty] | EU28
#REF! | #REF! | RO400_2_2012 | RO | RES | 400 | 2 | Romania | Residential | TOTAL Residential | 2012 | Fuel oil |  |  | 0.59128 |  |  |  | 0.59128 | 0 | 0.0014258 |  | 0.58986 | [7 empty] | 0 | [8 empty] | EU28
#REF! | #REF! | RO400_3_2012 | RO | RES | 400 | 3 | Romania | Residential | TOTAL Residential | 2012 | Natural gas |  |  | 8.4914 |  |  |  | 8.4914 | 0 | 6.0047 |  | 2.4867 | [7 empty] | 0 | [8 empty] | EU28
#REF! | #REF! | RO400_4_2012 | RO | RES | 400 | 4 | Romania | Residential | TOTAL Residential | 2012 | Other fossil fuels |  |  | 0 |  |  |  | 0 | 0 | 0 |  | 0 | [7 empty] | 0 | [8 empty] | EU28
#REF! | #REF! | RO400_51_2012 | RO | RES | 400 | 51 | Romania | Residential | TOTAL Residential | 2012 | Biomass |  |  | 21.0682 |  |  |  | 21.0682 | 0 | 20.4443 |  | 0.62395 | [7 empty] | 0 | [8 empty] | EU28
#REF! | #REF! | RO400_52_2012 | RO | RES | 400 | 52 | Romania | Residential | TOTAL Residential | 2012 | Geothermal |  |  | 0 |  |  |  | 0 | 0 | 0 |  | 0 | [7 empty] | 0 | [8 empty] | EU28
#REF! | #REF! | RO400_53_2012 | RO | RES | 400 | 53 | Romania | Residential | TOTAL Residential | 2012 | Solar energy |  |  | 0 |  |  |  | 0 | 0 | 0 |  | 0 | [7 empty] | 0 | [8 empty] | EU28
#REF! | #REF! | RO400_55_2012 | RO | RES | 400 | 55 | Romania | Residential | TOTAL Residential | 2012 | Other RES |  |  | 0 |  |  |  | 0 | 0 | 0 |  | 0 | [7 empty] | 0 | [8 empty] | EU28
#REF! | #REF! | RO400_58_2012 | RO | RES | 400 | 58 | Romania | Residential | TOTAL Residential | 2012 | Ambient heat |  |  | 0 |  |  |  | 0 | 0 | 0 |  | 0 | [7 empty] | 0 | [8 empty] | EU28
#REF! | #REF! | RO400_6_2012 | RO | RES | 400 | 6 | Romania | Residential | TOTAL Residential | 2012 | Electricity |  |  | 1.7929 |  |  |  | 0.40123 | 1.3917 | 0.01457 |  | 0.38665 | [7 empty] | 1.3917 | [8 empty] | EU28
#REF! | #REF! | RO400_7_2012 | RO | RES | 400 | 7 | Romania | Residential | TOTAL Residential | 2012 | District heating |  |  | 8.7544 |  |  |  | 8.7544 | 0 | 7.7653 |  | 0.98905 | [7 empty] | 0 | [8 empty] | EU28
#REF! | #REF! | RO400_8_2012 | RO | RES | 400 | 8 | Romania | Residential | TOTAL Residential | 2012 | Waste non-RES |  |  | 0 |  |  |  | 0 | 0 | 0 |  | 0 | [7 empty] | 0 | [8 empty] | EU28
#REF! | #REF! | RO400_9_2012 | RO | RES | 400 | 9 | Romania | Residential | TOTAL Residential | 2012 | Waste RES |  |  | 0 |  |  |  | 0 | 0 | 0 |  | 0 | [7 empty] | 0 | [8 empty] | EU28
#REF! | #REF! | RO401_0_2012 | RO | RES | 401 | 0 | Romania | Residential | SFH | 2012 | TOTAL |  |  | 27.584 |  |  |  | 26.6289 | 0.95506 | 23.2914 |  | 3.3376 | [7 empty] | 0.95506 | [8 empty] | EU28
#REF! | #REF! | RO401_1_2012 | RO | RES | 401 | 1 | Romania | Residential | SFH | 2012 | Coal |  |  | 0.14287 |  |  |  | 0.14287 | 0 | 0.14047 |  | 0.0023985 | [7 empty] | 0 | [8 empty] | EU28
#REF! | #REF! | RO401_2_2012 | RO | RES | 401 | 2 | Romania | Residential | SFH | 2012 | Fuel oil |  |  | 0.54668 |  |  |  | 0.54668 | 0 | 0.000444 |  | 0.54623 | [7 empty] | 0 | [8 empty] | EU28
#REF! | #REF! | RO401_3_2012 | RO | RES | 401 | 3 | Romania | Residential | SFH | 2012 | Natural gas |  |  | 5.8033 |  |  |  | 5.8033 | 0 | 3.8826 |  | 1.9207 | [7 empty] | 0 | [8 empty] | EU28
#REF! | #REF! | RO401_4_2012 | RO | RES | 401 | 4 | Romania | Residential | SFH | 2012 | Other fossil fuels |  |  | 0 |  |  |  | 0 | 0 | [10 empty] | 0 | [8 empty] | EU28
#REF! | #REF! | RO401_51_2012 | RO | RES | 401 | 51 | Romania | Residential | SFH | 2012 | Biomass |  |  | 19.6823 |  |  |  | 19.6823 | 0 | 19.1218 |  | 0.56042 | [7 empty] | 0 | [8 empty] | EU28
#REF! | #REF! | RO401_52_2012 | RO | RES | 401 | 52 | Romania | Residential | SFH | 2012 | Geothermal |  |  | 0 |  |  |  | 0 | 0 | [10 empty] | 0 | [8 empty] | EU28
#REF! | #REF! | RO401_53_2012 | RO | RES | 401 | 53 | Romania | Residential | SFH | 2012 | Solar energy |  |  | 0 |  |  |  | 0 | 0 | [10 empty] | 0 | [8 empty] | EU28
#REF! | #REF! | RO401_55_2012 | RO | RES | 401 | 55 | Romania | Residential | SFH | 2012 | Other RES |  |  | 0 |  |  |  | 0 | 0 | [10 empty] | 0 | [8 empty] | EU28
#REF! | #REF! | RO401_58_2012 | RO | RES | 401 | 58 | Romania | Residential | SFH | 2012 | Ambient heat |  |  | 0 |  |  |  | 0 | 0 | [10 empty] | 0 | [8 empty] | EU28
#REF! | #REF! | RO401_6_2012 | RO | RES | 401 | 6 | Romania | Residential | SFH | 2012 | Electricity |  |  | 1.2545 |  |  |  | 0.29946 | 0.95506 | 0.0012112 |  | 0.29825 | [7 empty] | 0.95506 | [8 empty] | EU28
#REF! | #REF! | RO401_7_2012 | RO | RES | 401 | 7 | Romania | Residential | SFH | 2012 | District heating |  |  | 0.15441 |  |  |  | 0.15441 | 0 | 0.14482 |  | 0.0095932 | [7 empty] | 0 | [8 empty] | EU28
#REF! | #REF! | RO401_8_2012 | RO | RES | 401 | 8 | Romania | Residential | SFH | 2012 | Waste non-RES |  |  | 0 |  |  |  | 0 | 0 | [10 empty] | 0 | [8 empty] | EU28
#REF! | #REF! | RO401_9_2012 | RO | RES | 401 | 9 | Romania | Residential | SFH | 2012 | Waste RES |  |  | 0 |  |  |  | 0 | 0 | [10 empty] | 0 | [8 empty] | EU28
#REF! | #REF! | RO402_0_2012 | RO | RES | 402 | 0 | Romania | Residential | MFH | 2012 | TOTAL |  |  | 13.2598 |  |  |  | 12.8231 | 0.43669 | 11.0819 |  | 1.7412 | [7 empty] | 0.43669 | [8 empty] | EU28
#REF! | #REF! | RO402_1_2012 | RO | RES | 402 | 1 | Romania | Residential | MFH | 2012 | Coal |  |  | 0.002575 |  |  |  | 0.002575 | 0 | 0.0024305 |  | 0.00014446 | [7 empty] | 0 | [8 empty] | EU28
#REF! | #REF! | RO402_2_2012 | RO | RES | 402 | 2 | Romania | Residential | MFH | 2012 | Fuel oil |  |  | 0.044609 |  |  |  | 0.044609 | 0 | 0.00098176 |  | 0.043627 | [7 empty] | 0 | [8 empty] | EU28
#REF! | #REF! | RO402_3_2012 | RO | RES | 402 | 3 | Romania | Residential | MFH | 2012 | Natural gas |  |  | 2.6882 |  |  |  | 2.6882 | 0 | 2.1221 |  | 0.56603 | [7 empty] | 0 | [8 empty] | EU28
#REF! | #REF! | RO402_4_2012 | RO | RES | 402 | 4 | Romania | Residential | MFH | 2012 | Other fossil fuels |  |  | 0 |  |  |  | 0 | 0 | [10 empty] | 0 | [8 empty] | EU28
#REF! | #REF! | RO402_51_2012 | RO | RES | 402 | 51 | Romania | Residential | MFH | 2012 | Biomass |  |  | 1.386 |  |  |  | 1.386 | 0 | 1.3224 |  | 0.063537 | [7 empty] | 0 | [8 empty] | EU28
#REF! | #REF! | RO402_52_2012 | RO | RES | 402 | 52 | Romania | Residential | MFH | 2012 | Geothermal |  |  | 0 |  |  |  | 0 | 0 | [10 empty] | 0 | [8 empty] | EU28
#REF! | #REF! | RO402_53_2012 | RO | RES | 402 | 53 | Romania | Residential | MFH | 2012 | Solar energy |  |  | 0 |  |  |  | 0 | 0 | [10 empty] | 0 | [8 empty] | EU28
#REF! | #REF! | RO402_55_2012 | RO | RES | 402 | 55 | Romania | Residential | MFH | 2012 | Other RES |  |  | 0 |  |  |  | 0 | 0 | [10 empty] | 0 | [8 empty] | EU28
#REF! | #REF! | RO402_58_2012 | RO | RES | 402 | 58 | Romania | Residential | MFH | 2012 | Ambient heat |  |  | 0 |  |  |  | 0 | 0 | [10 empty] | 0 | [8 empty] | EU28
#REF! | #REF! | RO402_6_2012 | RO | RES | 402 | 6 | Romania | Residential | MFH | 2012 | Electricity |  |  | 0.53845 |  |  |  | 0.10176 | 0.43669 | 0.013359 |  | 0.088405 | [7 empty] | 0.43669 | [8 empty] | EU28
#REF! | #REF! | RO402_7_2012 | RO | RES | 402 | 7 | Romania | Residential | MFH | 2012 | District heating |  |  | 8.6 |  |  |  | 8.6 | 0 | 7.6205 |  | 0.97946 | [7 empty] | 0 | [8 empty] | EU28
#REF! | #REF! | RO402_8_2012 | RO | RES | 402 | 8 | Romania | Residential | MFH | 2012 | Waste non-RES |  |  | 0 |  |  |  | 0 | 0 | [10 empty] | 0 | [8 empty] | EU28
#REF! | #REF! | RO402_9_2012 | RO | RES | 402 | 9 | Romania | Residential | MFH | 2012 | Waste RES |  |  | 0 |  |  |  | 0 | 0 | [10 empty] | 0 | [8 empty] | EU28
#REF! | #REF! | SE400_0_2012 | SE | RES | 400 | 0 | Sweden | Residential | TOTAL Residential | 2012 | TOTAL |  |  | 55.6182 |  |  |  | 55.5828 | 0.035367 | 50.3519 |  | 5.2309 | [7 empty] | 0.035367 | [8 empty] | EU28
#REF! | #REF! | SE400_1_2012 | SE | RES | 400 | 1 | Sweden | Residential | TOTAL Residential | 2012 | Coal |  |  | 6.092e-06 |  |  |  | 6.092e-06 | 0 | 5.686e-06 |  | 4.06e-07 | [7 empty] | 0 | [8 empty] | EU28
#REF! | #REF! | SE400_2_2012 | SE | RES | 400 | 2 | Sweden | Residential | TOTAL Residential | 2012 | Fuel oil |  |  | 0.30756 |  |  |  | 0.30756 | 0 | 0.20124 |  | 0.10632 | [7 empty] | 0 | [8 empty] | EU28
#REF! | #REF! | SE400_3_2012 | SE | RES | 400 | 3 | Sweden | Residential | TOTAL Residential | 2012 | Natural gas |  |  | 0.3631 |  |  |  | 0.3631 | 0 | 0.29425 |  | 0.068847 | [7 empty] | 0 | [8 empty] | EU28
#REF! | #REF! | SE400_4_2012 | SE | RES | 400 | 4 | Sweden | Residential | TOTAL Residential | 2012 | Other fossil fuels |  |  | 0 |  |  |  | 0 | 0 | 0 |  | 0 | [7 empty] | 0 | [8 empty] | EU28
#REF! | #REF! | SE400_51_2012 | SE | RES | 400 | 51 | Sweden | Residential | TOTAL Residential | 2012 | Biomass |  |  | 7.5032 |  |  |  | 7.5032 | 0 | 7.3302 |  | 0.17299 | [7 empty] | 0 | [8 empty] | EU28
#REF! | #REF! | SE400_52_2012 | SE | RES | 400 | 52 | Sweden | Residential | TOTAL Residential | 2012 | Geothermal |  |  | 0 |  |  |  | 0 | 0 | 0 |  | 0 | [7 empty] | 0 | [8 empty] | EU28
#REF! | #REF! | SE400_53_2012 | SE | RES | 400 | 53 | Sweden | Residential | TOTAL Residential | 2012 | Solar energy |  |  | 0.078068 |  |  |  | 0.078068 | 0 | 0.013082 |  | 0.064985 | [7 empty] | 0 | [8 empty] | EU28
#REF! | #REF! | SE400_55_2012 | SE | RES | 400 | 55 | Sweden | Residential | TOTAL Residential | 2012 | Other RES |  |  | 0 |  |  |  | 0 | 0 | 0 |  | 0 | [7 empty] | 0 | [8 empty] | EU28
#REF! | #REF! | SE400_58_2012 | SE | RES | 400 | 58 | Sweden | Residential | TOTAL Residential | 2012 | Ambient heat |  |  | 11.0743 |  |  |  | 11.0743 | 0 | 10.3371 |  | 0.73715 | [7 empty] | 0 | [8 empty] | EU28
#REF! | #REF! | SE400_6_2012 | SE | RES | 400 | 6 | Sweden | Residential | TOTAL Residential | 2012 | Electricity |  |  | 11.7385 |  |  |  | 11.7031 | 0.035367 | 10.5025 |  | 1.2006 | [7 empty] | 0.035367 | [8 empty] | EU28
#REF! | #REF! | SE400_7_2012 | SE | RES | 400 | 7 | Sweden | Residential | TOTAL Residential | 2012 | District heating |  |  | 24.5534 |  |  |  | 24.5534 | 0 | 21.6734 |  | 2.88 | [7 empty] | 0 | [8 empty] | EU28
#REF! | #REF! | SE400_8_2012 | SE | RES | 400 | 8 | Sweden | Residential | TOTAL Residential | 2012 | Waste non-RES |  |  | 0 |  |  |  | 0 | 0 | 0 |  | 0 | [7 empty] | 0 | [8 empty] | EU28
#REF! | #REF! | SE400_9_2012 | SE | RES | 400 | 9 | Sweden | Residential | TOTAL Residential | 2012 | Waste RES |  |  | 0 |  |  |  | 0 | 0 | 0 |  | 0 | [7 empty] | 0 | [8 empty] | EU28
#REF! | #REF! | SE401_0_2012 | SE | RES | 401 | 0 | Sweden | Residential | SFH | 2012 | TOTAL |  |  | 34.1195 |  |  |  | 34.0951 | 0.024325 | 31.783 |  | 2.3122 | [7 empty] | 0.024325 | [8 empty] | EU28
#REF! | #REF! | SE401_1_2012 | SE | RES | 401 | 1 | Sweden | Residential | SFH | 2012 | Coal |  |  | 5.6944e-06 |  |  |  | 5.6944e-06 | 0 | 5.3753e-06 |  | 3.191e-07 | [7 empty] | 0 | [8 empty] | EU28
#REF! | #REF! | SE401_2_2012 | SE | RES | 401 | 2 | Sweden | Residential | SFH | 2012 | Fuel oil |  |  | 0.24378 |  |  |  | 0.24378 | 0 | 0.14853 |  | 0.095249 | [7 empty] | 0 | [8 empty] | EU28
#REF! | #REF! | SE401_3_2012 | SE | RES | 401 | 3 | Sweden | Residential | SFH | 2012 | Natural gas |  |  | 0.17816 |  |  |  | 0.17816 | 0 | 0.13881 |  | 0.039349 | [7 empty] | 0 | [8 empty] | EU28
#REF! | #REF! | SE401_4_2012 | SE | RES | 401 | 4 | Sweden | Residential | SFH | 2012 | Other fossil fuels |  |  | 0 |  |  |  | 0 | 0 | [10 empty] | 0 | [8 empty] | EU28
#REF! | #REF! | SE401_51_2012 | SE | RES | 401 | 51 | Sweden | Residential | SFH | 2012 | Biomass |  |  | 7.4554 |  |  |  | 7.4554 | 0 | 7.2899 |  | 0.16553 | [7 empty] | 0 | [8 empty] | EU28
#REF! | #REF! | SE401_52_2012 | SE | RES | 401 | 52 | Sweden | Residential | SFH | 2012 | Geothermal |  |  | 0 |  |  |  | 0 | 0 | [10 empty] | 0 | [8 empty] | EU28
#REF! | #REF! | SE401_53_2012 | SE | RES | 401 | 53 | Sweden | Residential | SFH | 2012 | Solar energy |  |  | 0.073296 |  |  |  | 0.073296 | 0 | 0.013082 |  | 0.060213 | [7 empty] | 0 | [8 empty] | EU28
#REF! | #REF! | SE401_55_2012 | SE | RES | 401 | 55 | Sweden | Residential | SFH | 2012 | Other RES |  |  | 0 |  |  |  | 0 | 0 | [10 empty] | 0 | [8 empty] | EU28
#REF! | #REF! | SE401_58_2012 | SE | RES | 401 | 58 | Sweden | Residential | SFH | 2012 | Ambient heat |  |  | 9.4427 |  |  |  | 9.4427 | 0 | 8.9093 |  | 0.53346 | [7 empty] | 0 | [8 empty] | EU28
#REF! | #REF! | SE401_6_2012 | SE | RES | 401 | 6 | Sweden | Residential | SFH | 2012 | Electricity |  |  | 10.4024 |  |  |  | 10.3781 | 0.024325 | 9.3804 |  | 0.99777 | [7 empty] | 0.024325 | [8 empty] | EU28
#REF! | #REF! | SE401_7_2012 | SE | RES | 401 | 7 | Sweden | Residential | SFH | 2012 | District heating |  |  | 6.3237 |  |  |  | 6.3237 | 0 | 5.903 |  | 0.42063 | [7 empty] | 0 | [8 empty] | EU28
#REF! | #REF! | SE401_8_2012 | SE | RES | 401 | 8 | Sweden | Residential | SFH | 2012 | Waste non-RES |  |  | 0 |  |  |  | 0 | 0 | [10 empty] | 0 | [8 empty] | EU28
#REF! | #REF! | SE401_9_2012 | SE | RES | 401 | 9 | Sweden | Residential | SFH | 2012 | Waste RES |  |  | 0 |  |  |  | 0 | 0 | [10 empty] | 0 | [8 empty] | EU28
#REF! | #REF! | SE402_0_2012 | SE | RES | 402 | 0 | Sweden | Residential | MFH | 2012 | TOTAL |  |  | 21.4987 |  |  |  | 21.4876 | 0.011042 | 18.5689 |  | 2.9188 | [7 empty] | 0.011042 | [8 empty] | EU28
#REF! | #REF! | SE402_1_2012 | SE | RES | 402 | 1 | Sweden | Residential | MFH | 2012 | Coal |  |  | 3.9756e-07 |  |  |  | 3.9756e-07 | 0 | 3.1067e-07 |  | 8.6893e-08 | [7 empty] | 0 | [8 empty] | EU28
#REF! | #REF! | SE402_2_2012 | SE | RES | 402 | 2 | Sweden | Residential | MFH | 2012 | Fuel oil |  |  | 0.06378 |  |  |  | 0.06378 | 0 | 0.052708 |  | 0.011072 | [7 empty] | 0 | [8 empty] | EU28
#REF! | #REF! | SE402_3_2012 | SE | RES | 402 | 3 | Sweden | Residential | MFH | 2012 | Natural gas |  |  | 0.18494 |  |  |  | 0.18494 | 0 | 0.15544 |  | 0.029498 | [7 empty] | 0 | [8 empty] | EU28
#REF! | #REF! | SE402_4_2012 | SE | RES | 402 | 4 | Sweden | Residential | MFH | 2012 | Other fossil fuels |  |  | 0 |  |  |  | 0 | 0 | [10 empty] | 0 | [8 empty] | EU28
#REF! | #REF! | SE402_51_2012 | SE | RES | 402 | 51 | Sweden | Residential | MFH | 2012 | Biomass |  |  | 0.047813 |  |  |  | 0.047813 | 0 | 0.04035 |  | 0.007463 | [7 empty] | 0 | [8 empty] | EU28
#REF! | #REF! | SE402_52_2012 | SE | RES | 402 | 52 | Sweden | Residential | MFH | 2012 | Geothermal |  |  | 0 |  |  |  | 0 | 0 | [10 empty] | 0 | [8 empty] | EU28
#REF! | #REF! | SE402_53_2012 | SE | RES | 402 | 53 | Sweden | Residential | MFH | 2012 | Solar energy |  |  | 0.004772 |  |  |  | 0.004772 | 0 |  |  | 0.004772 | [7 empty] | 0 | [8 empty] | EU28
#REF! | #REF! | SE402_55_2012 | SE | RES | 402 | 55 | Sweden | Residential | MFH | 2012 | Other RES |  |  | 0 |  |  |  | 0 | 0 | [10 empty] | 0 | [8 empty] | EU28
#REF! | #REF! | SE402_58_2012 | SE | RES | 402 | 58 | Sweden | Residential | MFH | 2012 | Ambient heat |  |  | 1.6316 |  |  |  | 1.6316 | 0 | 1.4279 |  | 0.20369 | [7 empty] | 0 | [8 empty] | EU28
#REF! | #REF! | SE402_6_2012 | SE | RES | 402 | 6 | Sweden | Residential | MFH | 2012 | Electricity |  |  | 1.3361 |  |  |  | 1.325 | 0.011042 | 1.1222 |  | 0.20285 | [7 empty] | 0.011042 | [8 empty] | EU28
#REF! | #REF! | SE402_7_2012 | SE | RES | 402 | 7 | Sweden | Residential | MFH | 2012 | District heating |  |  | 18.2298 |  |  |  | 18.2298 | 0 | 15.7704 |  | 2.4594 | [7 empty] | 0 | [8 empty] | EU28
#REF! | #REF! | SE402_8_2012 | SE | RES | 402 | 8 | Sweden | Residential | MFH | 2012 | Waste non-RES |  |  | 0 |  |  |  | 0 | 0 | [10 empty] | 0 | [8 empty] | EU28
#REF! | #REF! | SE402_9_2012 | SE | RES | 402 | 9 | Sweden | Residential | MFH | 2012 | Waste RES |  |  | 0 |  |  |  | 0 | 0 | [10 empty] | 0 | [8 empty] | EU28
#REF! | #REF! | SI400_0_2012 | SI | RES | 400 | 0 | Slovenia | Residential | TOTAL Residential | 2012 | TOTAL |  |  | 7.9537 |  |  |  | 7.7201 | 0.23359 | 6.9815 |  | 0.73865 | [7 empty] | 0.23359 | [8 empty] | EU28
#REF! | #REF! | SI400_1_2012 | SI | RES | 400 | 1 | Slovenia | Residential | TOTAL Residential | 2012 | Coal |  |  | 5.4692e-06 |  |  |  | 5.4692e-06 | 0 | 5.0195e-06 |  | 4.4976e-07 | [7 empty] | 0 | [8 empty] | EU28
#REF! | #REF! | SI400_2_2012 | SI | RES | 400 | 2 | Slovenia | Residential | TOTAL Residential | 2012 | Fuel oil |  |  | 1.7698 |  |  |  | 1.7698 | 0 | 1.6851 |  | 0.084715 | [7 empty] | 0 | [8 empty] | EU28
#REF! | #REF! | SI400_3_2012 | SI | RES | 400 | 3 | Slovenia | Residential | TOTAL Residential | 2012 | Natural gas |  |  | 1.007 |  |  |  | 1.007 | 0 | 0.89905 |  | 0.10798 | [7 empty] | 0 | [8 empty] | EU28
#REF! | #REF! | SI400_4_2012 | SI | RES | 400 | 4 | Slovenia | Residential | TOTAL Residential | 2012 | Other fossil fuels |  |  | 0 |  |  |  | 0 | 0 | 0 |  | 0 | [7 empty] | 0 | [8 empty] | EU28
#REF! | #REF! | SI400_51_2012 | SI | RES | 400 | 51 | Slovenia | Residential | TOTAL Residential | 2012 | Biomass |  |  | 3.4686 |  |  |  | 3.4686 | 0 | 3.3391 |  | 0.12954 | [7 empty] | 0 | [8 empty] | EU28
#REF! | #REF! | SI400_52_2012 | SI | RES | 400 | 52 | Slovenia | Residential | TOTAL Residential | 2012 | Geothermal |  |  | 0 |  |  |  | 0 | 0 | 0 |  | 0 | [7 empty] | 0 | [8 empty] | EU28
#REF! | #REF! | SI400_53_2012 | SI | RES | 400 | 53 | Slovenia | Residential | TOTAL Residential | 2012 | Solar energy |  |  | 0.060901 |  |  |  | 0.060901 | 0 | 0.013494 |  | 0.047407 | [7 empty] | 0 | [8 empty] | EU28
#REF! | #REF! | SI400_55_2012 | SI | RES | 400 | 55 | Slovenia | Residential | TOTAL Residential | 2012 | Other RES |  |  | 0 |  |  |  | 0 | 0 | 0 |  | 0 | [7 empty] | 0 | [8 empty] | EU28
#REF! | #REF! | SI400_58_2012 | SI | RES | 400 | 58 | Slovenia | Residential | TOTAL Residential | 2012 | Ambient heat |  |  | 0.018397 |  |  |  | 0.018397 | 0 | 0.015849 |  | 0.0025479 | [7 empty] | 0 | [8 empty] | EU28
#REF! | #REF! | SI400_6_2012 | SI | RES | 400 | 6 | Slovenia | Residential | TOTAL Residential | 2012 | Electricity |  |  | 0.8475 |  |  |  | 0.61391 | 0.23359 | 0.33875 |  | 0.27516 | [7 empty] | 0.23359 | [8 empty] | EU28
#REF! | #REF! | SI400_7_2012 | SI | RES | 400 | 7 | Slovenia | Residential | TOTAL Residential | 2012 | District heating |  |  | 0.7814 |  |  |  | 0.7814 | 0 | 0.6901 |  | 0.091303 | [7 empty] | 0 | [8 empty] | EU28
#REF! | #REF! | SI400_8_2012 | SI | RES | 400 | 8 | Slovenia | Residential | TOTAL Residential | 2012 | Waste non-RES |  |  | 0 |  |  |  | 0 | 0 | 0 |  | 0 | [7 empty] | 0 | [8 empty] | EU28
#REF! | #REF! | SI400_9_2012 | SI | RES | 400 | 9 | Slovenia | Residential | TOTAL Residential | 2012 | Waste RES |  |  | 0 |  |  |  | 0 | 0 | 0 |  | 0 | [7 empty] | 0 | [8 empty] | EU28
#REF! | #REF! | SI401_0_2012 | SI | RES | 401 | 0 | Slovenia | Residential | SFH | 2012 | TOTAL |  |  | 4.8505 |  |  |  | 4.7181 | 0.13242 | 4.3766 |  | 0.34151 | [7 empty] | 0.13242 | [8 empty] | EU28
#REF! | #REF! | SI401_1_2012 | SI | RES | 401 | 1 | Slovenia | Residential | SFH | 2012 | Coal |  |  | 4.1878e-06 |  |  |  | 4.1878e-06 | 0 | 3.8909e-06 |  | 2.9694e-07 | [7 empty] | 0 | [8 empty] | EU28
#REF! | #REF! | SI401_2_2012 | SI | RES | 401 | 2 | Slovenia | Residential | SFH | 2012 | Fuel oil |  |  | 1.1212 |  |  |  | 1.1212 | 0 | 1.0879 |  | 0.033325 | [7 empty] | 0 | [8 empty] | EU28
#REF! | #REF! | SI401_3_2012 | SI | RES | 401 | 3 | Slovenia | Residential | SFH | 2012 | Natural gas |  |  | 0.53725 |  |  |  | 0.53725 | 0 | 0.50442 |  | 0.032834 | [7 empty] | 0 | [8 empty] | EU28
#REF! | #REF! | SI401_4_2012 | SI | RES | 401 | 4 | Slovenia | Residential | SFH | 2012 | Other fossil fuels |  |  | 0 |  |  |  | 0 | 0 | [10 empty] | 0 | [8 empty] | EU28
#REF! | #REF! | SI401_51_2012 | SI | RES | 401 | 51 | Slovenia | Residential | SFH | 2012 | Biomass |  |  | 2.1671 |  |  |  | 2.1671 | 0 | 2.1143 |  | 0.052751 | [7 empty] | 0 | [8 empty] | EU28
#REF! | #REF! | SI401_52_2012 | SI | RES | 401 | 52 | Slovenia | Residential | SFH | 2012 | Geothermal |  |  | 0 |  |  |  | 0 | 0 | [10 empty] | 0 | [8 empty] | EU28
#REF! | #REF! | SI401_53_2012 | SI | RES | 401 | 53 | Slovenia | Residential | SFH | 2012 | Solar energy |  |  | 0.060901 |  |  |  | 0.060901 | 0 | 0.013494 |  | 0.047407 | [7 empty] | 0 | [8 empty] | EU28
#REF! | #REF! | SI401_55_2012 | SI | RES | 401 | 55 | Slovenia | Residential | SFH | 2012 | Other RES |  |  | 0 |  |  |  | 0 | 0 | [10 empty] | 0 | [8 empty] | EU28
#REF! | #REF! | SI401_58_2012 | SI | RES | 401 | 58 | Slovenia | Residential | SFH | 2012 | Ambient heat |  |  | 0.013107 |  |  |  | 0.013107 | 0 | 0.011849 |  | 0.0012583 | [7 empty] | 0 | [8 empty] | EU28
#REF! | #REF! | SI401_6_2012 | SI | RES | 401 | 6 | Slovenia | Residential | SFH | 2012 | Electricity |  |  | 0.4896 |  |  |  | 0.35718 | 0.13242 | 0.21979 |  | 0.13739 | [7 empty] | 0.13242 | [8 empty] | EU28
#REF! | #REF! | SI401_7_2012 | SI | RES | 401 | 7 | Slovenia | Residential | SFH | 2012 | District heating |  |  | 0.46136 |  |  |  | 0.46136 | 0 | 0.42482 |  | 0.036539 | [7 empty] | 0 | [8 empty] | EU28
#REF! | #REF! | SI401_8_2012 | SI | RES | 401 | 8 | Slovenia | Residential | SFH | 2012 | Waste non-RES |  |  | 0 |  |  |  | 0 | 0 | [10 empty] | 0 | [8 empty] | EU28
#REF! | #REF! | SI401_9_2012 | SI | RES | 401 | 9 | Slovenia | Residential | SFH | 2012 | Waste RES |  |  | 0 |  |  |  | 0 | 0 | [10 empty] | 0 | [8 empty] | EU28
#REF! | #REF! | SI402_0_2012 | SI | RES | 402 | 0 | Slovenia | Residential | MFH | 2012 | TOTAL |  |  | 3.1032 |  |  |  | 3.002 | 0.10118 | 2.6049 |  | 0.39714 | [7 empty] | 0.10118 | [8 empty] | EU28
#REF! | #REF! | SI402_1_2012 | SI | RES | 402 | 1 | Slovenia | Residential | MFH | 2012 | Coal |  |  | 1.2814e-06 |  |  |  | 1.2814e-06 | 0 | 1.1286e-06 |  | 1.5282e-07 | [7 empty] | 0 | [8 empty] | EU28
#REF! | #REF! | SI402_2_2012 | SI | RES | 402 | 2 | Slovenia | Residential | MFH | 2012 | Fuel oil |  |  | 0.64863 |  |  |  | 0.64863 | 0 | 0.59724 |  | 0.051389 | [7 empty] | 0 | [8 empty] | EU28
#REF! | #REF! | SI402_3_2012 | SI | RES | 402 | 3 | Slovenia | Residential | MFH | 2012 | Natural gas |  |  | 0.46978 |  |  |  | 0.46978 | 0 | 0.39464 |  | 0.075142 | [7 empty] | 0 | [8 empty] | EU28
#REF! | #REF! | SI402_4_2012 | SI | RES | 402 | 4 | Slovenia | Residential | MFH | 2012 | Other fossil fuels |  |  | 0 |  |  |  | 0 | 0 | [10 empty] | 0 | [8 empty] | EU28
#REF! | #REF! | SI402_51_2012 | SI | RES | 402 | 51 | Slovenia | Residential | MFH | 2012 | Biomass |  |  | 1.3016 |  |  |  | 1.3016 | 0 | 1.2248 |  | 0.076786 | [7 empty] | 0 | [8 empty] | EU28
#REF! | #REF! | SI402_52_2012 | SI | RES | 402 | 52 | Slovenia | Residential | MFH | 2012 | Geothermal |  |  | 0 |  |  |  | 0 | 0 | [10 empty] | 0 | [8 empty] | EU28
#REF! | #REF! | SI402_53_2012 | SI | RES | 402 | 53 | Slovenia | Residential | MFH | 2012 | Solar energy |  |  | 0 |  |  |  | 0 | 0 | [10 empty] | 0 | [8 empty] | EU28
#REF! | #REF! | SI402_55_2012 | SI | RES | 402 | 55 | Slovenia | Residential | MFH | 2012 | Other RES |  |  | 0 |  |  |  | 0 | 0 | [10 empty] | 0 | [8 empty] | EU28
#REF! | #REF! | SI402_58_2012 | SI | RES | 402 | 58 | Slovenia | Residential | MFH | 2012 | Ambient heat |  |  | 0.00529 |  |  |  | 0.00529 | 0 | 0.0040004 |  | 0.0012896 | [7 empty] | 0 | [8 empty] | EU28
#REF! | #REF! | SI402_6_2012 | SI | RES | 402 | 6 | Slovenia | Residential | MFH | 2012 | Electricity |  |  | 0.35791 |  |  |  | 0.25673 | 0.10118 | 0.11895 |  | 0.13777 | [7 empty] | 0.10118 | [8 empty] | EU28
#REF! | #REF! | SI402_7_2012 | SI | RES | 402 | 7 | Slovenia | Residential | MFH | 2012 | District heating |  |  | 0.32004 |  |  |  | 0.32004 | 0 | 0.26528 |  | 0.054764 | [7 empty] | 0 | [8 empty] | EU28
#REF! | #REF! | SI402_8_2012 | SI | RES | 402 | 8 | Slovenia | Residential | MFH | 2012 | Waste non-RES |  |  | 0 |  |  |  | 0 | 0 | [10 empty] | 0 | [8 empty] | EU28
#REF! | #REF! | SI402_9_2012 | SI | RES | 402 | 9 | Slovenia | Residential | MFH | 2012 | Waste RES |  |  | 0 |  |  |  | 0 | 0 | [10 empty] | 0 | [8 empty] | EU28
#REF! | #REF! | SK400_0_2012 | SK | RES | 400 | 0 | Slovakia | Residential | TOTAL Residential | 2012 | TOTAL |  |  | 15.7711 |  |  |  | 15.7292 | 0.041932 | 14.492 |  | 1.2372 | [7 empty] | 0.041932 | [8 empty] | EU28
#REF! | #REF! | SK400_1_2012 | SK | RES | 400 | 1 | Slovakia | Residential | TOTAL Residential | 2012 | Coal |  |  | 0.30373 |  |  |  | 0.30373 | 0 | 0.29093 |  | 0.012802 | [7 empty] | 0 | [8 empty] | EU28
#REF! | #REF! | SK400_2_2012 | SK | RES | 400 | 2 | Slovakia | Residential | TOTAL Residential | 2012 | Fuel oil |  |  | 0.12012 |  |  |  | 0.12012 | 0 | 0.11355 |  | 0.0065701 | [7 empty] | 0 | [8 empty] | EU28
#REF! | #REF! | SK400_3_2012 | SK | RES | 400 | 3 | Slovakia | Residential | TOTAL Residential | 2012 | Natural gas |  |  | 10.0865 |  |  |  | 10.0865 | 0 | 9.5441 |  | 0.54245 | [7 empty] | 0 | [8 empty] | EU28
#REF! | #REF! | SK400_4_2012 | SK | RES | 400 | 4 | Slovakia | Residential | TOTAL Residential | 2012 | Other fossil fuels |  |  | 0 |  |  |  | 0 | 0 | 0 |  | 0 | [7 empty] | 0 | [8 empty] | EU28
#REF! | #REF! | SK400_51_2012 | SK | RES | 400 | 51 | Slovakia | Residential | TOTAL Residential | 2012 | Biomass |  |  | 0.2771 |  |  |  | 0.2771 | 0 | 0.26727 |  | 0.009827 | [7 empty] | 0 | [8 empty] | EU28
#REF! | #REF! | SK400_52_2012 | SK | RES | 400 | 52 | Slovakia | Residential | TOTAL Residential | 2012 | Geothermal |  |  | 0 |  |  |  | 0 | 0 | 0 |  | 0 | [7 empty] | 0 | [8 empty] | EU28
#REF! | #REF! | SK400_53_2012 | SK | RES | 400 | 53 | Slovakia | Residential | TOTAL Residential | 2012 | Solar energy |  |  | 0.035799 |  |  |  | 0.035799 | 0 | 0.016298 |  | 0.019501 | [7 empty] | 0 | [8 empty] | EU28
#REF! | #REF! | SK400_55_2012 | SK | RES | 400 | 55 | Slovakia | Residential | TOTAL Residential | 2012 | Other RES |  |  | 0 |  |  |  | 0 | 0 | 0 |  | 0 | [7 empty] | 0 | [8 empty] | EU28
#REF! | #REF! | SK400_58_2012 | SK | RES | 400 | 58 | Slovakia | Residential | TOTAL Residential | 2012 | Ambient heat |  |  | 5e-06 |  |  |  | 5e-06 | 0 | 0 |  | 5e-06 | [7 empty] | 0 | [8 empty] | EU28
#REF! | #REF! | SK400_6_2012 | SK | RES | 400 | 6 | Slovakia | Residential | TOTAL Residential | 2012 | Electricity |  |  | 0.42112 |  |  |  | 0.37919 | 0.041932 | 0.21319 |  | 0.166 | [7 empty] | 0.041932 | [8 empty] | EU28
#REF! | #REF! | SK400_7_2012 | SK | RES | 400 | 7 | Slovakia | Residential | TOTAL Residential | 2012 | District heating |  |  | 4.5268 |  |  |  | 4.5268 | 0 | 4.0467 |  | 0.48003 | [7 empty] | 0 | [8 empty] | EU28
#REF! | #REF! | SK400_8_2012 | SK | RES | 400 | 8 | Slovakia | Residential | TOTAL Residential | 2012 | Waste non-RES |  |  | 0 |  |  |  | 0 | 0 | 0 |  | 0 | [7 empty] | 0 | [8 empty] | EU28
#REF! | #REF! | SK400_9_2012 | SK | RES | 400 | 9 | Slovakia | Residential | TOTAL Residential | 2012 | Waste RES |  |  | 0 |  |  |  | 0 | 0 | 0 |  | 0 | [7 empty] | 0 | [8 empty] | EU28
#REF! | #REF! | SK401_0_2012 | SK | RES | 401 | 0 | Slovakia | Residential | SFH | 2012 | TOTAL |  |  | 10.0752 |  |  |  | 10.0499 | 0.025256 | 9.4547 |  | 0.59523 | [7 empty] | 0.025256 | [8 empty] | EU28
#REF! | #REF! | SK401_1_2012 | SK | RES | 401 | 1 | Slovakia | Residential | SFH | 2012 | Coal |  |  | 0.23219 |  |  |  | 0.23219 | 0 | 0.22467 |  | 0.0075203 | [7 empty] | 0 | [8 empty] | EU28
#REF! | #REF! | SK401_2_2012 | SK | RES | 401 | 2 | Slovakia | Residential | SFH | 2012 | Fuel oil |  |  | 0.08008 |  |  |  | 0.08008 | 0 | 0.077832 |  | 0.0022481 | [7 empty] | 0 | [8 empty] | EU28
#REF! | #REF! | SK401_3_2012 | SK | RES | 401 | 3 | Slovakia | Residential | SFH | 2012 | Natural gas |  |  | 8.6243 |  |  |  | 8.6243 | 0 | 8.2178 |  | 0.40646 | [7 empty] | 0 | [8 empty] | EU28
#REF! | #REF! | SK401_4_2012 | SK | RES | 401 | 4 | Slovakia | Residential | SFH | 2012 | Other fossil fuels |  |  | 0 |  |  |  | 0 | 0 | [10 empty] | 0 | [8 empty] | EU28
#REF! | #REF! | SK401_51_2012 | SK | RES | 401 | 51 | Slovakia | Residential | SFH | 2012 | Biomass |  |  | 0.27574 |  |  |  | 0.27574 | 0 | 0.26624 |  | 0.0095072 | [7 empty] | 0 | [8 empty] | EU28
#REF! | #REF! | SK401_52_2012 | SK | RES | 401 | 52 | Slovakia | Residential | SFH | 2012 | Geothermal |  |  | 0 |  |  |  | 0 | 0 | [10 empty] | 0 | [8 empty] | EU28
#REF! | #REF! | SK401_53_2012 | SK | RES | 401 | 53 | Slovakia | Residential | SFH | 2012 | Solar energy |  |  | 0.023578 |  |  |  | 0.023578 | 0 | 0.01217 |  | 0.011408 | [7 empty] | 0 | [8 empty] | EU28
#REF! | #REF! | SK401_55_2012 | SK | RES | 401 | 55 | Slovakia | Residential | SFH | 2012 | Other RES |  |  | 0 |  |  |  | 0 | 0 | [10 empty] | 0 | [8 empty] | EU28
#REF! | #REF! | SK401_58_2012 | SK | RES | 401 | 58 | Slovakia | Residential | SFH | 2012 | Ambient heat |  |  | 6.5558e-09 |  |  |  | 6.5558e-09 | 0 |  |  | 6.5558e-09 | [7 empty] | 0 | [8 empty] | EU28
#REF! | #REF! | SK401_6_2012 | SK | RES | 401 | 6 | Slovakia | Residential | SFH | 2012 | Electricity |  |  | 0.36309 |  |  |  | 0.33783 | 0.025256 | 0.20673 |  | 0.13109 | [7 empty] | 0.025256 | [8 empty] | EU28
#REF! | #REF! | SK401_7_2012 | SK | RES | 401 | 7 | Slovakia | Residential | SFH | 2012 | District heating |  |  | 0.47621 |  |  |  | 0.47621 | 0 | 0.44922 |  | 0.026989 | [7 empty] | 0 | [8 empty] | EU28
#REF! | #REF! | SK401_8_2012 | SK | RES | 401 | 8 | Slovakia | Residential | SFH | 2012 | Waste non-RES |  |  | 0 |  |  |  | 0 | 0 | [10 empty] | 0 | [8 empty] | EU28
#REF! | #REF! | SK401_9_2012 | SK | RES | 401 | 9 | Slovakia | Residential | SFH | 2012 | Waste RES |  |  | 0 |  |  |  | 0 | 0 | [10 empty] | 0 | [8 empty] | EU28
#REF! | #REF! | SK402_0_2012 | SK | RES | 402 | 0 | Slovakia | Residential | MFH | 2012 | TOTAL |  |  | 5.696 |  |  |  | 5.6793 | 0.016676 | 5.0373 |  | 0.64197 | [7 empty] | 0.016676 | [8 empty] | EU28
#REF! | #REF! | SK402_1_2012 | SK | RES | 402 | 1 | Slovakia | Residential | MFH | 2012 | Coal |  |  | 0.071538 |  |  |  | 0.071538 | 0 | 0.066257 |  | 0.0052812 | [7 empty] | 0 | [8 empty] | EU28
#REF! | #REF! | SK402_2_2012 | SK | RES | 402 | 2 | Slovakia | Residential | MFH | 2012 | Fuel oil |  |  | 0.040041 |  |  |  | 0.040041 | 0 | 0.035719 |  | 0.0043221 | [7 empty] | 0 | [8 empty] | EU28
#REF! | #REF! | SK402_3_2012 | SK | RES | 402 | 3 | Slovakia | Residential | MFH | 2012 | Natural gas |  |  | 1.4622 |  |  |  | 1.4622 | 0 | 1.3262 |  | 0.136 | [7 empty] | 0 | [8 empty] | EU28
#REF! | #REF! | SK402_4_2012 | SK | RES | 402 | 4 | Slovakia | Residential | MFH | 2012 | Other fossil fuels |  |  | 0 |  |  |  | 0 | 0 | [10 empty] | 0 | [8 empty] | EU28
#REF! | #REF! | SK402_51_2012 | SK | RES | 402 | 51 | Slovakia | Residential | MFH | 2012 | Biomass |  |  | 0.0013553 |  |  |  | 0.0013553 | 0 | 0.0010355 |  | 0.0003198 | [7 empty] | 0 | [8 empty] | EU28
#REF! | #REF! | SK402_52_2012 | SK | RES | 402 | 52 | Slovakia | Residential | MFH | 2012 | Geothermal |  |  | 0 |  |  |  | 0 | 0 | [10 empty] | 0 | [8 empty] | EU28
#REF! | #REF! | SK402_53_2012 | SK | RES | 402 | 53 | Slovakia | Residential | MFH | 2012 | Solar energy |  |  | 0.012221 |  |  |  | 0.012221 | 0 | 0.0041272 |  | 0.0080935 | [7 empty] | 0 | [8 empty] | EU28
#REF! | #REF! | SK402_55_2012 | SK | RES | 402 | 55 | Slovakia | Residential | MFH | 2012 | Other RES |  |  | 0 |  |  |  | 0 | 0 | [10 empty] | 0 | [8 empty] | EU28
#REF! | #REF! | SK402_58_2012 | SK | RES | 402 | 58 | Slovakia | Residential | MFH | 2012 | Ambient heat |  |  | 4.9934e-06 |  |  |  | 4.9934e-06 | 0 |  |  | 4.9934e-06 | [7 empty] | 0 | [8 empty] | EU28
#REF! | #REF! | SK402_6_2012 | SK | RES | 402 | 6 | Slovakia | Residential | MFH | 2012 | Electricity |  |  | 0.058038 |  |  |  | 0.041362 | 0.016676 | 0.0064547 |  | 0.034907 | [7 empty] | 0.016676 | [8 empty] | EU28
#REF! | #REF! | SK402_7_2012 | SK | RES | 402 | 7 | Slovakia | Residential | MFH | 2012 | District heating |  |  | 4.0505 |  |  |  | 4.0505 | 0 | 3.5975 |  | 0.45304 | [7 empty] | 0 | [8 empty] | EU28
#REF! | #REF! | SK402_8_2012 | SK | RES | 402 | 8 | Slovakia | Residential | MFH | 2012 | Waste non-RES |  |  | 0 |  |  |  | 0 | 0 | [10 empty] | 0 | [8 empty] | EU28
#REF! | #REF! | SK402_9_2012 | SK | RES | 402 | 9 | Slovakia | Residential | MFH | 2012 | Waste RES |  |  | 0 |  |  |  | 0 | 0 | [10 empty] | 0 | [8 empty] | EU28
#REF! | #REF! | UK400_0_2012 | UK | RES | 400 | 0 | United Kingdom | Residential | TOTAL Residential | 2012 | TOTAL |  |  | 268.4404 |  |  |  | 268.3036 | 0.13684 | 232.7463 |  | 35.5573 | [7 empty] | 0.13684 | [8 empty] | EU28
#REF! | #REF! | UK400_1_2012 | UK | RES | 400 | 1 | United Kingdom | Residential | TOTAL Residential | 2012 | Coal |  |  | 3.6356 |  |  |  | 3.6356 | 0 | 3.3883 |  | 0.24731 | [7 empty] | 0 | [8 empty] | EU28
#REF! | #REF! | UK400_2_2012 | UK | RES | 400 | 2 | United Kingdom | Residential | TOTAL Residential | 2012 | Fuel oil |  |  | 20.1642 |  |  |  | 20.1642 | 0 | 17.4601 |  | 2.7041 | [7 empty] | 0 | [8 empty] | EU28
#REF! | #REF! | UK400_3_2012 | UK | RES | 400 | 3 | United Kingdom | Residential | TOTAL Residential | 2012 | Natural gas |  |  | 220.1392 |  |  |  | 220.1392 | 0 | 196.3718 |  | 23.7675 | [7 empty] | 0 | [8 empty] | EU28
#REF! | #REF! | UK400_4_2012 | UK | RES | 400 | 4 | United Kingdom | Residential | TOTAL Residential | 2012 | Other fossil fuels |  |  | 0 |  |  |  | 0 | 0 | 0 |  | 0 | [7 empty] | 0 | [8 empty] | EU28
#REF! | #REF! | UK400_51_2012 | UK | RES | 400 | 51 | United Kingdom | Residential | TOTAL Residential | 2012 | Biomass |  |  | 2.9695 |  |  |  | 2.9695 | 0 | 2.9621 |  | 0.0073978 | [7 empty] | 0 | [8 empty] | EU28
#REF! | #REF! | UK400_52_2012 | UK | RES | 400 | 52 | United Kingdom | Residential | TOTAL Residential | 2012 | Geothermal |  |  | 0 |  |  |  | 0 | 0 | 0 |  | 0 | [7 empty] | 0 | [8 empty] | EU28
#REF! | #REF! | UK400_53_2012 | UK | RES | 400 | 53 | United Kingdom | Residential | TOTAL Residential | 2012 | Solar energy |  |  | 0 |  |  |  | 0 | 0 | 0 |  | 0 | [7 empty] | 0 | [8 empty] | EU28
#REF! | #REF! | UK400_55_2012 | UK | RES | 400 | 55 | United Kingdom | Residential | TOTAL Residential | 2012 | Other RES |  |  | 0 |  |  |  | 0 | 0 | 0 |  | 0 | [7 empty] | 0 | [8 empty] | EU28
#REF! | #REF! | UK400_58_2012 | UK | RES | 400 | 58 | United Kingdom | Residential | TOTAL Residential | 2012 | Ambient heat |  |  | 0.55819 |  |  |  | 0.55819 | 0 | 0.37124 |  | 0.18695 | [7 empty] | 0 | [8 empty] | EU28
#REF! | #REF! | UK400_6_2012 | UK | RES | 400 | 6 | United Kingdom | Residential | TOTAL Residential | 2012 | Electricity |  |  | 20.5175 |  |  |  | 20.3807 | 0.13684 | 11.7901 |  | 8.5906 | [7 empty] | 0.13684 | [8 empty] | EU28
#REF! | #REF! | UK400_7_2012 | UK | RES | 400 | 7 | United Kingdom | Residential | TOTAL Residential | 2012 | District heating |  |  | 0.4561 |  |  |  | 0.4561 | 0 | 0.40276 |  | 0.053337 | [7 empty] | 0 | [8 empty] | EU28
#REF! | #REF! | UK400_8_2012 | UK | RES | 400 | 8 | United Kingdom | Residential | TOTAL Residential | 2012 | Waste non-RES |  |  | 0 |  |  |  | 0 | 0 | 0 |  | 0 | [7 empty] | 0 | [8 empty] | EU28
#REF! | #REF! | UK400_9_2012 | UK | RES | 400 | 9 | United Kingdom | Residential | TOTAL Residential | 2012 | Waste RES |  |  | 0 |  |  |  | 0 | 0 | 0 |  | 0 | [7 empty] | 0 | [8 empty] | EU28
#REF! | #REF! | UK401_0_2012 | UK | RES | 401 | 0 | United Kingdom | Residential | SFH | 2012 | TOTAL |  |  | 252.3653 |  |  |  | 252.2611 | 0.10419 | 220.7901 |  | 31.471 | [7 empty] | 0.10419 | [8 empty] | EU28
#REF! | #REF! | UK401_1_2012 | UK | RES | 401 | 1 | United Kingdom | Residential | SFH | 2012 | Coal |  |  | 3.5194 |  |  |  | 3.5194 | 0 | 3.2893 |  | 0.23011 | [7 empty] | 0 | [8 empty] | EU28
#REF! | #REF! | UK401_2_2012 | UK | RES | 401 | 2 | United Kingdom | Residential | SFH | 2012 | Fuel oil |  |  | 18.9102 |  |  |  | 18.9102 | 0 | 16.5171 |  | 2.3931 | [7 empty] | 0 | [8 empty] | EU28
#REF! | #REF! | UK401_3_2012 | UK | RES | 401 | 3 | United Kingdom | Residential | SFH | 2012 | Natural gas |  |  | 207.2821 |  |  |  | 207.2821 | 0 | 186.1525 |  | 21.1296 | [7 empty] | 0 | [8 empty] | EU28
#REF! | #REF! | UK401_4_2012 | UK | RES | 401 | 4 | United Kingdom | Residential | SFH | 2012 | Other fossil fuels |  |  | 0 |  |  |  | 0 | 0 | [10 empty] | 0 | [8 empty] | EU28
#REF! | #REF! | UK401_51_2012 | UK | RES | 401 | 51 | United Kingdom | Residential | SFH | 2012 | Biomass |  |  | 2.8148 |  |  |  | 2.8148 | 0 | 2.8074 |  | 0.0073371 | [7 empty] | 0 | [8 empty] | EU28
#REF! | #REF! | UK401_52_2012 | UK | RES | 401 | 52 | United Kingdom | Residential | SFH | 2012 | Geothermal |  |  | 0 |  |  |  | 0 | 0 | [10 empty] | 0 | [8 empty] | EU28
#REF! | #REF! | UK401_53_2012 | UK | RES | 401 | 53 | United Kingdom | Residential | SFH | 2012 | Solar energy |  |  | 0 |  |  |  | 0 | 0 | [10 empty] | 0 | [8 empty] | EU28
#REF! | #REF! | UK401_55_2012 | UK | RES | 401 | 55 | United Kingdom | Residential | SFH | 2012 | Other RES |  |  | 0 |  |  |  | 0 | 0 | [10 empty] | 0 | [8 empty] | EU28
#REF! | #REF! | UK401_58_2012 | UK | RES | 401 | 58 | United Kingdom | Residential | SFH | 2012 | Ambient heat |  |  | 0.54949 |  |  |  | 0.54949 | 0 | 0.36468 |  | 0.18481 | [7 empty] | 0 | [8 empty] | EU28
#REF! | #REF! | UK401_6_2012 | UK | RES | 401 | 6 | United Kingdom | Residential | SFH | 2012 | Electricity |  |  | 18.8845 |  |  |  | 18.7803 | 0.10419 | 11.299 |  | 7.4813 | [7 empty] | 0.10419 | [8 empty] | EU28
#REF! | #REF! | UK401_7_2012 | UK | RES | 401 | 7 | United Kingdom | Residential | SFH | 2012 | District heating |  |  | 0.40492 |  |  |  | 0.40492 | 0 | 0.36015 |  | 0.044771 | [7 empty] | 0 | [8 empty] | EU28
#REF! | #REF! | UK401_8_2012 | UK | RES | 401 | 8 | United Kingdom | Residential | SFH | 2012 | Waste non-RES |  |  | 0 |  |  |  | 0 | 0 | [10 empty] | 0 | [8 empty] | EU28
#REF! | #REF! | UK401_9_2012 | UK | RES | 401 | 9 | United Kingdom | Residential | SFH | 2012 | Waste RES |  |  | 0 |  |  |  | 0 | 0 | [10 empty] | 0 | [8 empty] | EU28
#REF! | #REF! | UK402_0_2012 | UK | RES | 402 | 0 | United Kingdom | Residential | MFH | 2012 | TOTAL |  |  | 16.0751 |  |  |  | 16.0424 | 0.032644 | 11.9562 |  | 4.0862 | [7 empty] | 0.032644 | [8 empty] | EU28
#REF! | #REF! | UK402_1_2012 | UK | RES | 402 | 1 | United Kingdom | Residential | MFH | 2012 | Coal |  |  | 0.11617 |  |  |  | 0.11617 | 0 | 0.098969 |  | 0.0172 | [7 empty] | 0 | [8 empty] | EU28
#REF! | #REF! | UK402_2_2012 | UK | RES | 402 | 2 | United Kingdom | Residential | MFH | 2012 | Fuel oil |  |  | 1.2541 |  |  |  | 1.2541 | 0 | 0.94305 |  | 0.31103 | [7 empty] | 0 | [8 empty] | EU28
#REF! | #REF! | UK402_3_2012 | UK | RES | 402 | 3 | United Kingdom | Residential | MFH | 2012 | Natural gas |  |  | 12.8572 |  |  |  | 12.8572 | 0 | 10.2193 |  | 2.6379 | [7 empty] | 0 | [8 empty] | EU28
#REF! | #REF! | UK402_4_2012 | UK | RES | 402 | 4 | United Kingdom | Residential | MFH | 2012 | Other fossil fuels |  |  | 0 |  |  |  | 0 | 0 | [10 empty] | 0 | [8 empty] | EU28
#REF! | #REF! | UK402_51_2012 | UK | RES | 402 | 51 | United Kingdom | Residential | MFH | 2012 | Biomass |  |  | 0.15472 |  |  |  | 0.15472 | 0 | 0.15466 |  | 6.0643e-05 | [7 empty] | 0 | [8 empty] | EU28
#REF! | #REF! | UK402_52_2012 | UK | RES | 402 | 52 | United Kingdom | Residential | MFH | 2012 | Geothermal |  |  | 0 |  |  |  | 0 | 0 | [10 empty] | 0 | [8 empty] | EU28
#REF! | #REF! | UK402_53_2012 | UK | RES | 402 | 53 | United Kingdom | Residential | MFH | 2012 | Solar energy |  |  | 0 |  |  |  | 0 | 0 | [10 empty] | 0 | [8 empty] | EU28
#REF! | #REF! | UK402_55_2012 | UK | RES | 402 | 55 | United Kingdom | Residential | MFH | 2012 | Other RES |  |  | 0 |  |  |  | 0 | 0 | [10 empty] | 0 | [8 empty] | EU28
#REF! | #REF! | UK402_58_2012 | UK | RES | 402 | 58 | United Kingdom | Residential | MFH | 2012 | Ambient heat |  |  | 0.0086931 |  |  |  | 0.0086931 | 0 | 0.0065587 |  | 0.0021345 | [7 empty] | 0 | [8 empty] | EU28
#REF! | #REF! | UK402_6_2012 | UK | RES | 402 | 6 | United Kingdom | Residential | MFH | 2012 | Electricity |  |  | 1.6331 |  |  |  | 1.6004 | 0.032644 | 0.49107 |  | 1.1093 | [7 empty] | 0.032644 | [8 empty] | EU28
#REF! | #REF! | UK402_7_2012 | UK | RES | 402 | 7 | United Kingdom | Residential | MFH | 2012 | District heating |  |  | 0.051178 |  |  |  | 0.051178 | 0 | 0.042612 |  | 0.0085665 | [7 empty] | 0 | [8 empty] | EU28
#REF! | #REF! | UK402_8_2012 | UK | RES | 402 | 8 | United Kingdom | Residential | MFH | 2012 | Waste non-RES |  |  | 0 |  |  |  | 0 | 0 | [10 empty] | 0 | [8 empty] | EU28
#REF! | #REF! | UK402_9_2012 | UK | RES | 402 | 9 | United Kingdom | Residential | MFH | 2012 | Waste RES |  |  | 0 |  |  |  | 0 | 0 | [10 empty] | 0 | [8 empty] | EU28
#REF! | #REF! | AT400_0_2020 | AT | RES | 400 | 0 | Austria | Residential | TOTAL Residential | 2020 | TOTAL |  |  | 45.0501 |  |  |  | 44.7667 | 0.28341 | 39.6671 |  | 5.0996 | [7 empty] | 0.28341 | [8 empty] | EU28
#REF! | #REF! | AT400_1_2020 | AT | RES | 400 | 1 | Austria | Residential | TOTAL Residential | 2020 | Coal |  |  | 0.20751 |  |  |  | 0.20751 | 0 | 0.19858 |  | 0.0089294 | [7 empty] | 0 | [8 empty] | EU28
#REF! | #REF! | AT400_2_2020 | AT | RES | 400 | 2 | Austria | Residential | TOTAL Residential | 2020 | Fuel oil |  |  | 8.0021 |  |  |  | 8.0021 | 0 | 7.6804 |  | 0.32172 | [7 empty] | 0 | [8 empty] | EU28
#REF! | #REF! | AT400_3_2020 | AT | RES | 400 | 3 | Austria | Residential | TOTAL Residential | 2020 | Natural gas |  |  | 10.6806 |  |  |  | 10.6806 | 0 | 9.4571 |  | 1.2235 | [7 empty] | 0 | [8 empty] | EU28
#REF! | #REF! | AT400_4_2020 | AT | RES | 400 | 4 | Austria | Residential | TOTAL Residential | 2020 | Other fossil fuels |  |  | 0 |  |  |  | 0 | 0 | 0 |  | 0 | [7 empty] | 0 | [8 empty] | EU28
#REF! | #REF! | AT400_51_2020 | AT | RES | 400 | 51 | Austria | Residential | TOTAL Residential | 2020 | Biomass |  |  | 11.447 |  |  |  | 11.447 | 0 | 11.0402 |  | 0.40683 | [7 empty] | 0 | [8 empty] | EU28
#REF! | #REF! | AT400_52_2020 | AT | RES | 400 | 52 | Austria | Residential | TOTAL Residential | 2020 | Geothermal |  |  | 0 |  |  |  | 0 | 0 | 0 |  | 0 | [7 empty] | 0 | [8 empty] | EU28
#REF! | #REF! | AT400_53_2020 | AT | RES | 400 | 53 | Austria | Residential | TOTAL Residential | 2020 | Solar energy |  |  | 1.4981 |  |  |  | 1.4981 | 0 | 0.19772 |  | 1.3004 | [7 empty] | 0 | [8 empty] | EU28
#REF! | #REF! | AT400_55_2020 | AT | RES | 400 | 55 | Austria | Residential | TOTAL Residential | 2020 | Other RES |  |  | 0 |  |  |  | 0 | 0 | 0 |  | 0 | [7 empty] | 0 | [8 empty] | EU28
#REF! | #REF! | AT400_58_2020 | AT | RES | 400 | 58 | Austria | Residential | TOTAL Residential | 2020 | Ambient heat |  |  | 2.0788 |  |  |  | 2.0788 | 0 | 1.8628 |  | 0.21598 | [7 empty] | 0 | [8 empty] | EU28
#REF! | #REF! | AT400_6_2020 | AT | RES | 400 | 6 | Austria | Residential | TOTAL Residential | 2020 | Electricity |  |  | 3.0228 |  |  |  | 2.7394 | 0.28341 | 1.8603 |  | 0.87905 | [7 empty] | 0.28341 | [8 empty] | EU28
#REF! | #REF! | AT400_7_2020 | AT | RES | 400 | 7 | Austria | Residential | TOTAL Residential | 2020 | District heating |  |  | 8.1131 |  |  |  | 8.1131 | 0 | 7.3699 |  | 0.74316 | [7 empty] | 0 | [8 empty] | EU28
#REF! | #REF! | AT400_8_2020 | AT | RES | 400 | 8 | Austria | Residential | TOTAL Residential | 2020 | Waste non-RES |  |  | 0 |  |  |  | 0 | 0 | 0 |  | 0 | [7 empty] | 0 | [8 empty] | EU28
#REF! | #REF! | AT400_9_2020 | AT | RES | 400 | 9 | Austria | Residential | TOTAL Residential | 2020 | Waste RES |  |  | 0 |  |  |  | 0 | 0 | 0 |  | 0 | [7 empty] | 0 | [8 empty] | EU28
#REF! | #REF! | AT401_0_2020 | AT | RES | 401 | 0 | Austria | Residential | SFH | 2020 | TOTAL |  |  | 32.9108 |  |  |  | 32.7045 | 0.20624 | 28.0948 |  | 4.6098 | [7 empty] | 0.20624 | [8 empty] | EU28
#REF! | #REF! | AT401_1_2020 | AT | RES | 401 | 1 | Austria | Residential | SFH | 2020 | Coal |  |  | 0.19163 |  |  |  | 0.19163 | 0 | 0.18287 |  | 0.0087666 | [7 empty] | 0 | [8 empty] | EU28
#REF! | #REF! | AT401_2_2020 | AT | RES | 401 | 2 | Austria | Residential | SFH | 2020 | Fuel oil |  |  | 5.9902 |  |  |  | 5.9902 | 0 | 5.6988 |  | 0.2914 | [7 empty] | 0 | [8 empty] | EU28
#REF! | #REF! | AT401_3_2020 | AT | RES | 401 | 3 | Austria | Residential | SFH | 2020 | Natural gas |  |  | 6.9885 |  |  |  | 6.9885 | 0 | 5.8698 |  | 1.1187 | [7 empty] | 0 | [8 empty] | EU28
#REF! | #REF! | AT401_4_2020 | AT | RES | 401 | 4 | Austria | Residential | SFH | 2020 | Other fossil fuels |  |  | 0 |  |  |  | 0 | 0 | [10 empty] | 0 | [8 empty] | EU28
#REF! | #REF! | AT401_51_2020 | AT | RES | 401 | 51 | Austria | Residential | SFH | 2020 | Biomass |  |  | 11.0662 |  |  |  | 11.0662 | 0 | 10.6656 |  | 0.40063 | [7 empty] | 0 | [8 empty] | EU28
#REF! | #REF! | AT401_52_2020 | AT | RES | 401 | 52 | Austria | Residential | SFH | 2020 | Geothermal |  |  | 0 |  |  |  | 0 | 0 | [10 empty] | 0 | [8 empty] | EU28
#REF! | #REF! | AT401_53_2020 | AT | RES | 401 | 53 | Austria | Residential | SFH | 2020 | Solar energy |  |  | 1.3541 |  |  |  | 1.3541 | 0 | 0.14118 |  | 1.213 | [7 empty] | 0 | [8 empty] | EU28
#REF! | #REF! | AT401_55_2020 | AT | RES | 401 | 55 | Austria | Residential | SFH | 2020 | Other RES |  |  | 0 |  |  |  | 0 | 0 | [10 empty] | 0 | [8 empty] | EU28
#REF! | #REF! | AT401_58_2020 | AT | RES | 401 | 58 | Austria | Residential | SFH | 2020 | Ambient heat |  |  | 1.6368 |  |  |  | 1.6368 | 0 | 1.4441 |  | 0.19272 | [7 empty] | 0 | [8 empty] | EU28
#REF! | #REF! | AT401_6_2020 | AT | RES | 401 | 6 | Austria | Residential | SFH | 2020 | Electricity |  |  | 1.7158 |  |  |  | 1.5096 | 0.20624 | 0.72625 |  | 0.78335 | [7 empty] | 0.20624 | [8 empty] | EU28
#REF! | #REF! | AT401_7_2020 | AT | RES | 401 | 7 | Austria | Residential | SFH | 2020 | District heating |  |  | 3.9675 |  |  |  | 3.9675 | 0 | 3.3663 |  | 0.6012 | [7 empty] | 0 | [8 empty] | EU28
#REF! | #REF! | AT401_8_2020 | AT | RES | 401 | 8 | Austria | Residential | SFH | 2020 | Waste non-RES |  |  | 0 |  |  |  | 0 | 0 | [10 empty] | 0 | [8 empty] | EU28
#REF! | #REF! | AT401_9_2020 | AT | RES | 401 | 9 | Austria | Residential | SFH | 2020 | Waste RES |  |  | 0 |  |  |  | 0 | 0 | [10 empty] | 0 | [8 empty] | EU28
#REF! | #REF! | AT402_0_2020 | AT | RES | 402 | 0 | Austria | Residential | MFH | 2020 | TOTAL |  |  | 12.1393 |  |  |  | 12.0622 | 0.077172 | 11.5723 |  | 0.48984 | [7 empty] | 0.077172 | [8 empty] | EU28
#REF! | #REF! | AT402_1_2020 | AT | RES | 402 | 1 | Austria | Residential | MFH | 2020 | Coal |  |  | 0.015875 |  |  |  | 0.015875 | 0 | 0.015712 |  | 0.00016276 | [7 empty] | 0 | [8 empty] | EU28
#REF! | #REF! | AT402_2_2020 | AT | RES | 402 | 2 | Austria | Residential | MFH | 2020 | Fuel oil |  |  | 2.0119 |  |  |  | 2.0119 | 0 | 1.9816 |  | 0.030318 | [7 empty] | 0 | [8 empty] | EU28
#REF! | #REF! | AT402_3_2020 | AT | RES | 402 | 3 | Austria | Residential | MFH | 2020 | Natural gas |  |  | 3.6921 |  |  |  | 3.6921 | 0 | 3.5874 |  | 0.10478 | [7 empty] | 0 | [8 empty] | EU28
#REF! | #REF! | AT402_4_2020 | AT | RES | 402 | 4 | Austria | Residential | MFH | 2020 | Other fossil fuels |  |  | 0 |  |  |  | 0 | 0 | [10 empty] | 0 | [8 empty] | EU28
#REF! | #REF! | AT402_51_2020 | AT | RES | 402 | 51 | Austria | Residential | MFH | 2020 | Biomass |  |  | 0.38083 |  |  |  | 0.38083 | 0 | 0.37464 |  | 0.0061977 | [7 empty] | 0 | [8 empty] | EU28
#REF! | #REF! | AT402_52_2020 | AT | RES | 402 | 52 | Austria | Residential | MFH | 2020 | Geothermal |  |  | 0 |  |  |  | 0 | 0 | [10 empty] | 0 | [8 empty] | EU28
#REF! | #REF! | AT402_53_2020 | AT | RES | 402 | 53 | Austria | Residential | MFH | 2020 | Solar energy |  |  | 0.144 |  |  |  | 0.144 | 0 | 0.056537 |  | 0.08746 | [7 empty] | 0 | [8 empty] | EU28
#REF! | #REF! | AT402_55_2020 | AT | RES | 402 | 55 | Austria | Residential | MFH | 2020 | Other RES |  |  | 0 |  |  |  | 0 | 0 | [10 empty] | 0 | [8 empty] | EU28
#REF! | #REF! | AT402_58_2020 | AT | RES | 402 | 58 | Austria | Residential | MFH | 2020 | Ambient heat |  |  | 0.442 |  |  |  | 0.442 | 0 | 0.41874 |  | 0.023262 | [7 empty] | 0 | [8 empty] | EU28
#REF! | #REF! | AT402_6_2020 | AT | RES | 402 | 6 | Austria | Residential | MFH | 2020 | Electricity |  |  | 1.307 |  |  |  | 1.2298 | 0.077172 | 1.1341 |  | 0.095698 | [7 empty] | 0.077172 | [8 empty] | EU28
#REF! | #REF! | AT402_7_2020 | AT | RES | 402 | 7 | Austria | Residential | MFH | 2020 | District heating |  |  | 4.1456 |  |  |  | 4.1456 | 0 | 4.0036 |  | 0.14196 | [7 empty] | 0 | [8 empty] | EU28
#REF! | #REF! | AT402_8_2020 | AT | RES | 402 | 8 | Austria | Residential | MFH | 2020 | Waste non-RES |  |  | 0 |  |  |  | 0 | 0 | [10 empty] | 0 | [8 empty] | EU28
#REF! | #REF! | AT402_9_2020 | AT | RES | 402 | 9 | Austria | Residential | MFH | 2020 | Waste RES |  |  | 0 |  |  |  | 0 | 0 | [10 empty] | 0 | [8 empty] | EU28
#REF! | #REF! | BE400_0_2020 | BE | RES | 400 | 0 | Belgium | Residential | TOTAL Residential | 2020 | TOTAL |  |  | 56.2082 |  |  |  | 55.8078 | 0.4004 | 50.841 |  | 4.9668 | [7 empty] | 0.4004 | [8 empty] | EU28
#REF! | #REF! | BE400_1_2020 | BE | RES | 400 | 1 | Belgium | Residential | TOTAL Residential | 2020 | Coal |  |  | 0.45249 |  |  |  | 0.45249 | 0 | 0.44366 |  | 0.00883 | [7 empty] | 0 | [8 empty] | EU28
#REF! | #REF! | BE400_2_2020 | BE | RES | 400 | 2 | Belgium | Residential | TOTAL Residential | 2020 | Fuel oil |  |  | 15.3615 |  |  |  | 15.3615 | 0 | 14.1968 |  | 1.1647 | [7 empty] | 0 | [8 empty] | EU28
#REF! | #REF! | BE400_3_2020 | BE | RES | 400 | 3 | Belgium | Residential | TOTAL Residential | 2020 | Natural gas |  |  | 23.4702 |  |  |  | 23.4702 | 0 | 21.8659 |  | 1.6043 | [7 empty] | 0 | [8 empty] | EU28
#REF! | #REF! | BE400_4_2020 | BE | RES | 400 | 4 | Belgium | Residential | TOTAL Residential | 2020 | Other fossil fuels |  |  | 0 |  |  |  | 0 | 0 | 0 |  | 0 | [7 empty] | 0 | [8 empty] | EU28
#REF! | #REF! | BE400_51_2020 | BE | RES | 400 | 51 | Belgium | Residential | TOTAL Residential | 2020 | Biomass |  |  | 8.8984 |  |  |  | 8.8984 | 0 | 8.7084 |  | 0.18999 | [7 empty] | 0 | [8 empty] | EU28
#REF! | #REF! | BE400_52_2020 | BE | RES | 400 | 52 | Belgium | Residential | TOTAL Residential | 2020 | Geothermal |  |  | 0 |  |  |  | 0 | 0 | 0 |  | 0 | [7 empty] | 0 | [8 empty] | EU28
#REF! | #REF! | BE400_53_2020 | BE | RES | 400 | 53 | Belgium | Residential | TOTAL Residential | 2020 | Solar energy |  |  | 0.94502 |  |  |  | 0.94502 | 0 | 0.19558 |  | 0.74944 | [7 empty] | 0 | [8 empty] | EU28
#REF! | #REF! | BE400_55_2020 | BE | RES | 400 | 55 | Belgium | Residential | TOTAL Residential | 2020 | Other RES |  |  | 0 |  |  |  | 0 | 0 | 0 |  | 0 | [7 empty] | 0 | [8 empty] | EU28
#REF! | #REF! | BE400_58_2020 | BE | RES | 400 | 58 | Belgium | Residential | TOTAL Residential | 2020 | Ambient heat |  |  | 1.5106 |  |  |  | 1.5106 | 0 | 1.3042 |  | 0.20642 | [7 empty] | 0 | [8 empty] | EU28
#REF! | #REF! | BE400_6_2020 | BE | RES | 400 | 6 | Belgium | Residential | TOTAL Residential | 2020 | Electricity |  |  | 3.6011 |  |  |  | 3.2007 | 0.4004 | 2.3028 |  | 0.89789 | [7 empty] | 0.4004 | [8 empty] | EU28
#REF! | #REF! | BE400_7_2020 | BE | RES | 400 | 7 | Belgium | Residential | TOTAL Residential | 2020 | District heating |  |  | 1.969 |  |  |  | 1.969 | 0 | 1.8237 |  | 0.14525 | [7 empty] | 0 | [8 empty] | EU28
#REF! | #REF! | BE400_8_2020 | BE | RES | 400 | 8 | Belgium | Residential | TOTAL Residential | 2020 | Waste non-RES |  |  | 0 |  |  |  | 0 | 0 | 0 |  | 0 | [7 empty] | 0 | [8 empty] | EU28
#REF! | #REF! | BE400_9_2020 | BE | RES | 400 | 9 | Belgium | Residential | TOTAL Residential | 2020 | Waste RES |  |  | 0 |  |  |  | 0 | 0 | 0 |  | 0 | [7 empty] | 0 | [8 empty] | EU28
#REF! | #REF! | BE401_0_2020 | BE | RES | 401 | 0 | Belgium | Residential | SFH | 2020 | TOTAL |  |  | 44.3942 |  |  |  | 44.1138 | 0.2804 | 40.7876 |  | 3.3263 | [7 empty] | 0.2804 | [8 empty] | EU28
#REF! | #REF! | BE401_1_2020 | BE | RES | 401 | 1 | Belgium | Residential | SFH | 2020 | Coal |  |  | 0.45248 |  |  |  | 0.45248 | 0 | 0.44365 |  | 0.0088264 | [7 empty] | 0 | [8 empty] | EU28
#REF! | #REF! | BE401_2_2020 | BE | RES | 401 | 2 | Belgium | Residential | SFH | 2020 | Fuel oil |  |  | 12.8508 |  |  |  | 12.8508 | 0 | 11.9661 |  | 0.88467 | [7 empty] | 0 | [8 empty] | EU28
#REF! | #REF! | BE401_3_2020 | BE | RES | 401 | 3 | Belgium | Residential | SFH | 2020 | Natural gas |  |  | 16.989 |  |  |  | 16.989 | 0 | 16.0732 |  | 0.9158 | [7 empty] | 0 | [8 empty] | EU28
#REF! | #REF! | BE401_4_2020 | BE | RES | 401 | 4 | Belgium | Residential | SFH | 2020 | Other fossil fuels |  |  | 0 |  |  |  | 0 | 0 | [10 empty] | 0 | [8 empty] | EU28
#REF! | #REF! | BE401_51_2020 | BE | RES | 401 | 51 | Belgium | Residential | SFH | 2020 | Biomass |  |  | 8.428 |  |  |  | 8.428 | 0 | 8.2846 |  | 0.14344 | [7 empty] | 0 | [8 empty] | EU28
#REF! | #REF! | BE401_52_2020 | BE | RES | 401 | 52 | Belgium | Residential | SFH | 2020 | Geothermal |  |  | 0 |  |  |  | 0 | 0 | [10 empty] | 0 | [8 empty] | EU28
#REF! | #REF! | BE401_53_2020 | BE | RES | 401 | 53 | Belgium | Residential | SFH | 2020 | Solar energy |  |  | 0.71633 |  |  |  | 0.71633 | 0 | 0.19519 |  | 0.52114 | [7 empty] | 0 | [8 empty] | EU28
#REF! | #REF! | BE401_55_2020 | BE | RES | 401 | 55 | Belgium | Residential | SFH | 2020 | Other RES |  |  | 0 |  |  |  | 0 | 0 | [10 empty] | 0 | [8 empty] | EU28
#REF! | #REF! | BE401_58_2020 | BE | RES | 401 | 58 | Belgium | Residential | SFH | 2020 | Ambient heat |  |  | 1.1761 |  |  |  | 1.1761 | 0 | 1.0367 |  | 0.13941 | [7 empty] | 0 | [8 empty] | EU28
#REF! | #REF! | BE401_6_2020 | BE | RES | 401 | 6 | Belgium | Residential | SFH | 2020 | Electricity |  |  | 2.4098 |  |  |  | 2.1294 | 0.2804 | 1.4879 |  | 0.64143 | [7 empty] | 0.2804 | [8 empty] | EU28
#REF! | #REF! | BE401_7_2020 | BE | RES | 401 | 7 | Belgium | Residential | SFH | 2020 | District heating |  |  | 1.3717 |  |  |  | 1.3717 | 0 | 1.3002 |  | 0.07154 | [7 empty] | 0 | [8 empty] | EU28
#REF! | #REF! | BE401_8_2020 | BE | RES | 401 | 8 | Belgium | Residential | SFH | 2020 | Waste non-RES |  |  | 0 |  |  |  | 0 | 0 | [10 empty] | 0 | [8 empty] | EU28
#REF! | #REF! | BE401_9_2020 | BE | RES | 401 | 9 | Belgium | Residential | SFH | 2020 | Waste RES |  |  | 0 |  |  |  | 0 | 0 | [10 empty] | 0 | [8 empty] | EU28
#REF! | #REF! | BE402_0_2020 | BE | RES | 402 | 0 | Belgium | Residential | MFH | 2020 | TOTAL |  |  | 11.814 |  |  |  | 11.694 | 0.12 | 10.0535 |  | 1.6405 | [7 empty] | 0.12 | [8 empty] | EU28
#REF! | #REF! | BE402_1_2020 | BE | RES | 402 | 1 | Belgium | Residential | MFH | 2020 | Coal |  |  | 1.4309e-05 |  |  |  | 1.4309e-05 | 0 | 1.0745e-05 |  | 3.5645e-06 | [7 empty] | 0 | [8 empty] | EU28
#REF! | #REF! | BE402_2_2020 | BE | RES | 402 | 2 | Belgium | Residential | MFH | 2020 | Fuel oil |  |  | 2.5108 |  |  |  | 2.5108 | 0 | 2.2307 |  | 0.28002 | [7 empty] | 0 | [8 empty] | EU28
#REF! | #REF! | BE402_3_2020 | BE | RES | 402 | 3 | Belgium | Residential | MFH | 2020 | Natural gas |  |  | 6.4812 |  |  |  | 6.4812 | 0 | 5.7927 |  | 0.68848 | [7 empty] | 0 | [8 empty] | EU28
#REF! | #REF! | BE402_4_2020 | BE | RES | 402 | 4 | Belgium | Residential | MFH | 2020 | Other fossil fuels |  |  | 0 |  |  |  | 0 | 0 | [10 empty] | 0 | [8 empty] | EU28
#REF! | #REF! | BE402_51_2020 | BE | RES | 402 | 51 | Belgium | Residential | MFH | 2020 | Biomass |  |  | 0.47034 |  |  |  | 0.47034 | 0 | 0.42378 |  | 0.046551 | [7 empty] | 0 | [8 empty] | EU28
#REF! | #REF! | BE402_52_2020 | BE | RES | 402 | 52 | Belgium | Residential | MFH | 2020 | Geothermal |  |  | 0 |  |  |  | 0 | 0 | [10 empty] | 0 | [8 empty] | EU28
#REF! | #REF! | BE402_53_2020 | BE | RES | 402 | 53 | Belgium | Residential | MFH | 2020 | Solar energy |  |  | 0.22869 |  |  |  | 0.22869 | 0 | 0.00038952 |  | 0.2283 | [7 empty] | 0 | [8 empty] | EU28
#REF! | #REF! | BE402_55_2020 | BE | RES | 402 | 55 | Belgium | Residential | MFH | 2020 | Other RES |  |  | 0 |  |  |  | 0 | 0 | [10 empty] | 0 | [8 empty] | EU28
#REF! | #REF! | BE402_58_2020 | BE | RES | 402 | 58 | Belgium | Residential | MFH | 2020 | Ambient heat |  |  | 0.33451 |  |  |  | 0.33451 | 0 | 0.2675 |  | 0.06701 | [7 empty] | 0 | [8 empty] | EU28
#REF! | #REF! | BE402_6_2020 | BE | RES | 402 | 6 | Belgium | Residential | MFH | 2020 | Electricity |  |  | 1.1913 |  |  |  | 1.0713 | 0.12 | 0.81482 |  | 0.25645 | [7 empty] | 0.12 | [8 empty] | EU28
#REF! | #REF! | BE402_7_2020 | BE | RES | 402 | 7 | Belgium | Residential | MFH | 2020 | District heating |  |  | 0.59724 |  |  |  | 0.59724 | 0 | 0.52353 |  | 0.073705 | [7 empty] | 0 | [8 empty] | EU28
#REF! | #REF! | BE402_8_2020 | BE | RES | 402 | 8 | Belgium | Residential | MFH | 2020 | Waste non-RES |  |  | 0 |  |  |  | 0 | 0 | [10 empty] | 0 | [8 empty] | EU28
#REF! | #REF! | BE402_9_2020 | BE | RES | 402 | 9 | Belgium | Residential | MFH | 2020 | Waste RES |  |  | 0 |  |  |  | 0 | 0 | [10 empty] | 0 | [8 empty] | EU28
#REF! | #REF! | BG400_0_2020 | BG | RES | 400 | 0 | Bulgaria | Residential | TOTAL Residential | 2020 | TOTAL |  |  | 18.6976 |  |  |  | 14.3812 | 4.3164 | 12.188 |  | 2.1932 | [7 empty] | 4.3164 | [8 empty] | EU28
#REF! | #REF! | BG400_1_2020 | BG | RES | 400 | 1 | Bulgaria | Residential | TOTAL Residential | 2020 | Coal |  |  | 1.151 |  |  |  | 1.151 | 0 | 1.0587 |  | 0.092278 | [7 empty] | 0 | [8 empty] | EU28
#REF! | #REF! | BG400_2_2020 | BG | RES | 400 | 2 | Bulgaria | Residential | TOTAL Residential | 2020 | Fuel oil |  |  | 0.27953 |  |  |  | 0.27953 | 0 | 0.25444 |  | 0.025091 | [7 empty] | 0 | [8 empty] | EU28
#REF! | #REF! | BG400_3_2020 | BG | RES | 400 | 3 | Bulgaria | Residential | TOTAL Residential | 2020 | Natural gas |  |  | 0.55785 |  |  |  | 0.55785 | 0 | 0.28982 |  | 0.26802 | [7 empty] | 0 | [8 empty] | EU28
#REF! | #REF! | BG400_4_2020 | BG | RES | 400 | 4 | Bulgaria | Residential | TOTAL Residential | 2020 | Other fossil fuels |  |  | 0 |  |  |  | 0 | 0 | 0 |  | 0 | [7 empty] | 0 | [8 empty] | EU28
#REF! | #REF! | BG400_51_2020 | BG | RES | 400 | 51 | Bulgaria | Residential | TOTAL Residential | 2020 | Biomass |  |  | 5.3529 |  |  |  | 5.3529 | 0 | 5.1972 |  | 0.15573 | [7 empty] | 0 | [8 empty] | EU28
#REF! | #REF! | BG400_52_2020 | BG | RES | 400 | 52 | Bulgaria | Residential | TOTAL Residential | 2020 | Geothermal |  |  | 0 |  |  |  | 0 | 0 | 0 |  | 0 | [7 empty] | 0 | [8 empty] | EU28
#REF! | #REF! | BG400_53_2020 | BG | RES | 400 | 53 | Bulgaria | Residential | TOTAL Residential | 2020 | Solar energy |  |  | 0.14283 |  |  |  | 0.14283 | 0 | 0.054241 |  | 0.088593 | [7 empty] | 0 | [8 empty] | EU28
#REF! | #REF! | BG400_55_2020 | BG | RES | 400 | 55 | Bulgaria | Residential | TOTAL Residential | 2020 | Other RES |  |  | 0 |  |  |  | 0 | 0 | 0 |  | 0 | [7 empty] | 0 | [8 empty] | EU28
#REF! | #REF! | BG400_58_2020 | BG | RES | 400 | 58 | Bulgaria | Residential | TOTAL Residential | 2020 | Ambient heat |  |  | 1.3034 |  |  |  | 1.3034 | 0 | 1.1005 |  | 0.20289 | [7 empty] | 0 | [8 empty] | EU28
#REF! | #REF! | BG400_6_2020 | BG | RES | 400 | 6 | Bulgaria | Residential | TOTAL Residential | 2020 | Electricity |  |  | 6.5675 |  |  |  | 2.2511 | 4.3164 | 1.4025 |  | 0.84861 | [7 empty] | 4.3164 | [8 empty] | EU28
#REF! | #REF! | BG400_7_2020 | BG | RES | 400 | 7 | Bulgaria | Residential | TOTAL Residential | 2020 | District heating |  |  | 3.3427 |  |  |  | 3.3427 | 0 | 2.8307 |  | 0.51196 | [7 empty] | 0 | [8 empty] | EU28
#REF! | #REF! | BG400_8_2020 | BG | RES | 400 | 8 | Bulgaria | Residential | TOTAL Residential | 2020 | Waste non-RES |  |  | 0 |  |  |  | 0 | 0 | 0 |  | 0 | [7 empty] | 0 | [8 empty] | EU28
#REF! | #REF! | BG400_9_2020 | BG | RES | 400 | 9 | Bulgaria | Residential | TOTAL Residential | 2020 | Waste RES |  |  | 0 |  |  |  | 0 | 0 | 0 |  | 0 | [7 empty] | 0 | [8 empty] | EU28
#REF! | #REF! | BG401_0_2020 | BG | RES | 401 | 0 | Bulgaria | Residential | SFH | 2020 | TOTAL |  |  | 11.4302 |  |  |  | 9.3088 | 2.1214 | 8.2235 |  | 1.0854 | [7 empty] | 2.1214 | [8 empty] | EU28
#REF! | #REF! | BG401_1_2020 | BG | RES | 401 | 1 | Bulgaria | Residential | SFH | 2020 | Coal |  |  | 1.0999 |  |  |  | 1.0999 | 0 | 1.0159 |  | 0.083925 | [7 empty] | 0 | [8 empty] | EU28
#REF! | #REF! | BG401_2_2020 | BG | RES | 401 | 2 | Bulgaria | Residential | SFH | 2020 | Fuel oil |  |  | 0.15565 |  |  |  | 0.15565 | 0 | 0.14612 |  | 0.0095297 | [7 empty] | 0 | [8 empty] | EU28
#REF! | #REF! | BG401_3_2020 | BG | RES | 401 | 3 | Bulgaria | Residential | SFH | 2020 | Natural gas |  |  | 0.17448 |  |  |  | 0.17448 | 0 | 0.096983 |  | 0.077498 | [7 empty] | 0 | [8 empty] | EU28
#REF! | #REF! | BG401_4_2020 | BG | RES | 401 | 4 | Bulgaria | Residential | SFH | 2020 | Other fossil fuels |  |  | 0 |  |  |  | 0 | 0 | [10 empty] | 0 | [8 empty] | EU28
#REF! | #REF! | BG401_51_2020 | BG | RES | 401 | 51 | Bulgaria | Residential | SFH | 2020 | Biomass |  |  | 5.1219 |  |  |  | 5.1219 | 0 | 4.9833 |  | 0.13856 | [7 empty] | 0 | [8 empty] | EU28
#REF! | #REF! | BG401_52_2020 | BG | RES | 401 | 52 | Bulgaria | Residential | SFH | 2020 | Geothermal |  |  | 0 |  |  |  | 0 | 0 | [10 empty] | 0 | [8 empty] | EU28
#REF! | #REF! | BG401_53_2020 | BG | RES | 401 | 53 | Bulgaria | Residential | SFH | 2020 | Solar energy |  |  | 0.14283 |  |  |  | 0.14283 | 0 | 0.054241 |  | 0.088593 | [7 empty] | 0 | [8 empty] | EU28
#REF! | #REF! | BG401_55_2020 | BG | RES | 401 | 55 | Bulgaria | Residential | SFH | 2020 | Other RES |  |  | 0 |  |  |  | 0 | 0 | [10 empty] | 0 | [8 empty] | EU28
#REF! | #REF! | BG401_58_2020 | BG | RES | 401 | 58 | Bulgaria | Residential | SFH | 2020 | Ambient heat |  |  | 0.96693 |  |  |  | 0.96693 | 0 | 0.87479 |  | 0.092144 | [7 empty] | 0 | [8 empty] | EU28
#REF! | #REF! | BG401_6_2020 | BG | RES | 401 | 6 | Bulgaria | Residential | SFH | 2020 | Electricity |  |  | 3.3941 |  |  |  | 1.2727 | 2.1214 | 0.70999 |  | 0.56273 | [7 empty] | 2.1214 | [8 empty] | EU28
#REF! | #REF! | BG401_7_2020 | BG | RES | 401 | 7 | Bulgaria | Residential | SFH | 2020 | District heating |  |  | 0.37447 |  |  |  | 0.37447 | 0 | 0.34207 |  | 0.032401 | [7 empty] | 0 | [8 empty] | EU28
#REF! | #REF! | BG401_8_2020 | BG | RES | 401 | 8 | Bulgaria | Residential | SFH | 2020 | Waste non-RES |  |  | 0 |  |  |  | 0 | 0 | [10 empty] | 0 | [8 empty] | EU28
#REF! | #REF! | BG401_9_2020 | BG | RES | 401 | 9 | Bulgaria | Residential | SFH | 2020 | Waste RES |  |  | 0 |  |  |  | 0 | 0 | [10 empty] | 0 | [8 empty] | EU28
#REF! | #REF! | BG402_0_2020 | BG | RES | 402 | 0 | Bulgaria | Residential | MFH | 2020 | TOTAL |  |  | 7.2675 |  |  |  | 5.0724 | 2.1951 | 3.9646 |  | 1.1078 | [7 empty] | 2.1951 | [8 empty] | EU28
#REF! | #REF! | BG402_1_2020 | BG | RES | 402 | 1 | Bulgaria | Residential | MFH | 2020 | Coal |  |  | 0.051103 |  |  |  | 0.051103 | 0 | 0.04275 |  | 0.0083531 | [7 empty] | 0 | [8 empty] | EU28
#REF! | #REF! | BG402_2_2020 | BG | RES | 402 | 2 | Bulgaria | Residential | MFH | 2020 | Fuel oil |  |  | 0.12388 |  |  |  | 0.12388 | 0 | 0.10832 |  | 0.015561 | [7 empty] | 0 | [8 empty] | EU28
#REF! | #REF! | BG402_3_2020 | BG | RES | 402 | 3 | Bulgaria | Residential | MFH | 2020 | Natural gas |  |  | 0.38337 |  |  |  | 0.38337 | 0 | 0.19284 |  | 0.19052 | [7 empty] | 0 | [8 empty] | EU28
#REF! | #REF! | BG402_4_2020 | BG | RES | 402 | 4 | Bulgaria | Residential | MFH | 2020 | Other fossil fuels |  |  | 0 |  |  |  | 0 | 0 | [10 empty] | 0 | [8 empty] | EU28
#REF! | #REF! | BG402_51_2020 | BG | RES | 402 | 51 | Bulgaria | Residential | MFH | 2020 | Biomass |  |  | 0.23103 |  |  |  | 0.23103 | 0 | 0.21386 |  | 0.017171 | [7 empty] | 0 | [8 empty] | EU28
#REF! | #REF! | BG402_52_2020 | BG | RES | 402 | 52 | Bulgaria | Residential | MFH | 2020 | Geothermal |  |  | 0 |  |  |  | 0 | 0 | [10 empty] | 0 | [8 empty] | EU28
#REF! | #REF! | BG402_53_2020 | BG | RES | 402 | 53 | Bulgaria | Residential | MFH | 2020 | Solar energy |  |  | 0 |  |  |  | 0 | 0 | [10 empty] | 0 | [8 empty] | EU28
#REF! | #REF! | BG402_55_2020 | BG | RES | 402 | 55 | Bulgaria | Residential | MFH | 2020 | Other RES |  |  | 0 |  |  |  | 0 | 0 | [10 empty] | 0 | [8 empty] | EU28
#REF! | #REF! | BG402_58_2020 | BG | RES | 402 | 58 | Bulgaria | Residential | MFH | 2020 | Ambient heat |  |  | 0.33642 |  |  |  | 0.33642 | 0 | 0.22568 |  | 0.11075 | [7 empty] | 0 | [8 empty] | EU28
#REF! | #REF! | BG402_6_2020 | BG | RES | 402 | 6 | Bulgaria | Residential | MFH | 2020 | Electricity |  |  | 3.1735 |  |  |  | 0.97836 | 2.1951 | 0.69248 |  | 0.28588 | [7 empty] | 2.1951 | [8 empty] | EU28
#REF! | #REF! | BG402_7_2020 | BG | RES | 402 | 7 | Bulgaria | Residential | MFH | 2020 | District heating |  |  | 2.9682 |  |  |  | 2.9682 | 0 | 2.4886 |  | 0.47956 | [7 empty] | 0 | [8 empty] | EU28
#REF! | #REF! | BG402_8_2020 | BG | RES | 402 | 8 | Bulgaria | Residential | MFH | 2020 | Waste non-RES |  |  | 0 |  |  |  | 0 | 0 | [10 empty] | 0 | [8 empty] | EU28
#REF! | #REF! | BG402_9_2020 | BG | RES | 402 | 9 | Bulgaria | Residential | MFH | 2020 | Waste RES |  |  | 0 |  |  |  | 0 | 0 | [10 empty] | 0 | [8 empty] | EU28
#REF! | #REF! | CH400_0_2020 | CH | RES | 400 | 0 | Switzerland | Residential | TOTAL Residential | 2020 | TOTAL |  |  | 45.792 |  |  |  | 45.6192 | 0.17277 | 39.7971 |  | 5.8221 | [7 empty] | 0.17277 | [8 empty] | Rest
#REF! | #REF! | CH400_1_2020 | CH | RES | 400 | 1 | Switzerland | Residential | TOTAL Residential | 2020 | Coal |  |  | 0.032942 |  |  |  | 0.032942 | 0 | 0.031689 |  | 0.0012535 | [7 empty] | 0 | [8 empty] | Rest
#REF! | #REF! | CH400_2_2020 | CH | RES | 400 | 2 | Switzerland | Residential | TOTAL Residential | 2020 | Fuel oil |  |  | 18.674 |  |  |  | 18.674 | 0 | 17.0358 |  | 1.6382 | [7 empty] | 0 | [8 empty] | Rest
#REF! | #REF! | CH400_3_2020 | CH | RES | 400 | 3 | Switzerland | Residential | TOTAL Residential | 2020 | Natural gas |  |  | 11.8836 |  |  |  | 11.8836 | 0 | 10.3505 |  | 1.5331 | [7 empty] | 0 | [8 empty] | Rest
#REF! | #REF! | CH400_4_2020 | CH | RES | 400 | 4 | Switzerland | Residential | TOTAL Residential | 2020 | Other fossil fuels |  |  | 0 |  |  |  | 0 | 0 | 0 |  | 0 | [7 empty] | 0 | [8 empty] | Rest
#REF! | #REF! | CH400_51_2020 | CH | RES | 400 | 51 | Switzerland | Residential | TOTAL Residential | 2020 | Biomass |  |  | 2.6251 |  |  |  | 2.6251 | 0 | 2.5459 |  | 0.079206 | [7 empty] | 0 | [8 empty] | Rest
#REF! | #REF! | CH400_52_2020 | CH | RES | 400 | 52 | Switzerland | Residential | TOTAL Residential | 2020 | Geothermal |  |  | 0 |  |  |  | 0 | 0 | 0 |  | 0 | [7 empty] | 0 | [8 empty] | Rest
#REF! | #REF! | CH400_53_2020 | CH | RES | 400 | 53 | Switzerland | Residential | TOTAL Residential | 2020 | Solar energy |  |  | 1.0236 |  |  |  | 1.0236 | 0 | 0.29618 |  | 0.72743 | [7 empty] | 0 | [8 empty] | Rest
#REF! | #REF! | CH400_55_2020 | CH | RES | 400 | 55 | Switzerland | Residential | TOTAL Residential | 2020 | Other RES |  |  | 0 |  |  |  | 0 | 0 | 0 |  | 0 | [7 empty] | 0 | [8 empty] | Rest
#REF! | #REF! | CH400_58_2020 | CH | RES | 400 | 58 | Switzerland | Residential | TOTAL Residential | 2020 | Ambient heat |  |  | 3.7984 |  |  |  | 3.7984 | 0 | 3.2058 |  | 0.59266 | [7 empty] | 0 | [8 empty] | Rest
#REF! | #REF! | CH400_6_2020 | CH | RES | 400 | 6 | Switzerland | Residential | TOTAL Residential | 2020 | Electricity |  |  | 4.5214 |  |  |  | 4.3487 | 0.17277 | 3.4682 |  | 0.8805 | [7 empty] | 0.17277 | [8 empty] | Rest
#REF! | #REF! | CH400_7_2020 | CH | RES | 400 | 7 | Switzerland | Residential | TOTAL Residential | 2020 | District heating |  |  | 3.2329 |  |  |  | 3.2329 | 0 | 2.8631 |  | 0.36973 | [7 empty] | 0 | [8 empty] | Rest
#REF! | #REF! | CH400_8_2020 | CH | RES | 400 | 8 | Switzerland | Residential | TOTAL Residential | 2020 | Waste non-RES |  |  | 0 |  |  |  | 0 | 0 | 0 |  | 0 | [7 empty] | 0 | [8 empty] | Rest
#REF! | #REF! | CH400_9_2020 | CH | RES | 400 | 9 | Switzerland | Residential | TOTAL Residential | 2020 | Waste RES |  |  | 0 |  |  |  | 0 | 0 | 0 |  | 0 | [7 empty] | 0 | [8 empty] | Rest
#REF! | #REF! | CH401_0_2020 | CH | RES | 401 | 0 | Switzerland | Residential | SFH | 2020 | TOTAL |  |  | 17.9039 |  |  |  | 17.8325 | 0.071348 | 15.8475 |  | 1.985 | [7 empty] | 0.071348 | [8 empty] | Rest
#REF! | #REF! | CH401_1_2020 | CH | RES | 401 | 1 | Switzerland | Residential | SFH | 2020 | Coal |  |  | 0.016206 |  |  |  | 0.016206 | 0 | 0.015684 |  | 0.00052283 | [7 empty] | 0 | [8 empty] | Rest
#REF! | #REF! | CH401_2_2020 | CH | RES | 401 | 2 | Switzerland | Residential | SFH | 2020 | Fuel oil |  |  | 7.1714 |  |  |  | 7.1714 | 0 | 6.6488 |  | 0.52256 | [7 empty] | 0 | [8 empty] | Rest
#REF! | #REF! | CH401_3_2020 | CH | RES | 401 | 3 | Switzerland | Residential | SFH | 2020 | Natural gas |  |  | 4.3152 |  |  |  | 4.3152 | 0 | 3.7912 |  | 0.52401 | [7 empty] | 0 | [8 empty] | Rest
#REF! | #REF! | CH401_4_2020 | CH | RES | 401 | 4 | Switzerland | Residential | SFH | 2020 | Other fossil fuels |  |  | 0 |  |  |  | 0 | 0 | [10 empty] | 0 | [8 empty] | Rest
#REF! | #REF! | CH401_51_2020 | CH | RES | 401 | 51 | Switzerland | Residential | SFH | 2020 | Biomass |  |  | 1.3815 |  |  |  | 1.3815 | 0 | 1.3533 |  | 0.028238 | [7 empty] | 0 | [8 empty] | Rest
#REF! | #REF! | CH401_52_2020 | CH | RES | 401 | 52 | Switzerland | Residential | SFH | 2020 | Geothermal |  |  | 0 |  |  |  | 0 | 0 | [10 empty] | 0 | [8 empty] | Rest
#REF! | #REF! | CH401_53_2020 | CH | RES | 401 | 53 | Switzerland | Residential | SFH | 2020 | Solar energy |  |  | 0.30358 |  |  |  | 0.30358 | 0 | 0.090513 |  | 0.21307 | [7 empty] | 0 | [8 empty] | Rest
#REF! | #REF! | CH401_55_2020 | CH | RES | 401 | 55 | Switzerland | Residential | SFH | 2020 | Other RES |  |  | 0 |  |  |  | 0 | 0 | [10 empty] | 0 | [8 empty] | Rest
#REF! | #REF! | CH401_58_2020 | CH | RES | 401 | 58 | Switzerland | Residential | SFH | 2020 | Ambient heat |  |  | 1.6635 |  |  |  | 1.6635 | 0 | 1.4343 |  | 0.22916 | [7 empty] | 0 | [8 empty] | Rest
#REF! | #REF! | CH401_6_2020 | CH | RES | 401 | 6 | Switzerland | Residential | SFH | 2020 | Electricity |  |  | 2.1805 |  |  |  | 2.1091 | 0.071348 | 1.7274 |  | 0.38174 | [7 empty] | 0.071348 | [8 empty] | Rest
#REF! | #REF! | CH401_7_2020 | CH | RES | 401 | 7 | Switzerland | Residential | SFH | 2020 | District heating |  |  | 0.87197 |  |  |  | 0.87197 | 0 | 0.78623 |  | 0.085744 | [7 empty] | 0 | [8 empty] | Rest
#REF! | #REF! | CH401_8_2020 | CH | RES | 401 | 8 | Switzerland | Residential | SFH | 2020 | Waste non-RES |  |  | 0 |  |  |  | 0 | 0 | [10 empty] | 0 | [8 empty] | Rest
#REF! | #REF! | CH401_9_2020 | CH | RES | 401 | 9 | Switzerland | Residential | SFH | 2020 | Waste RES |  |  | 0 |  |  |  | 0 | 0 | [10 empty] | 0 | [8 empty] | Rest
#REF! | #REF! | CH402_0_2020 | CH | RES | 402 | 0 | Switzerland | Residential | MFH | 2020 | TOTAL |  |  | 27.8881 |  |  |  | 27.7867 | 0.10142 | 23.9496 |  | 3.8371 | [7 empty] | 0.10142 | [8 empty] | Rest
#REF! | #REF! | CH402_1_2020 | CH | RES | 402 | 1 | Switzerland | Residential | MFH | 2020 | Coal |  |  | 0.016736 |  |  |  | 0.016736 | 0 | 0.016005 |  | 0.00073064 | [7 empty] | 0 | [8 empty] | Rest
#REF! | #REF! | CH402_2_2020 | CH | RES | 402 | 2 | Switzerland | Residential | MFH | 2020 | Fuel oil |  |  | 11.5027 |  |  |  | 11.5027 | 0 | 10.387 |  | 1.1156 | [7 empty] | 0 | [8 empty] | Rest
#REF! | #REF! | CH402_3_2020 | CH | RES | 402 | 3 | Switzerland | Residential | MFH | 2020 | Natural gas |  |  | 7.5684 |  |  |  | 7.5684 | 0 | 6.5593 |  | 1.0091 | [7 empty] | 0 | [8 empty] | Rest
#REF! | #REF! | CH402_4_2020 | CH | RES | 402 | 4 | Switzerland | Residential | MFH | 2020 | Other fossil fuels |  |  | 0 |  |  |  | 0 | 0 | [10 empty] | 0 | [8 empty] | Rest
#REF! | #REF! | CH402_51_2020 | CH | RES | 402 | 51 | Switzerland | Residential | MFH | 2020 | Biomass |  |  | 1.2435 |  |  |  | 1.2435 | 0 | 1.1926 |  | 0.050968 | [7 empty] | 0 | [8 empty] | Rest
#REF! | #REF! | CH402_52_2020 | CH | RES | 402 | 52 | Switzerland | Residential | MFH | 2020 | Geothermal |  |  | 0 |  |  |  | 0 | 0 | [10 empty] | 0 | [8 empty] | Rest
#REF! | #REF! | CH402_53_2020 | CH | RES | 402 | 53 | Switzerland | Residential | MFH | 2020 | Solar energy |  |  | 0.72003 |  |  |  | 0.72003 | 0 | 0.20566 |  | 0.51436 | [7 empty] | 0 | [8 empty] | Rest
#REF! | #REF! | CH402_55_2020 | CH | RES | 402 | 55 | Switzerland | Residential | MFH | 2020 | Other RES |  |  | 0 |  |  |  | 0 | 0 | [10 empty] | 0 | [8 empty] | Rest
#REF! | #REF! | CH402_58_2020 | CH | RES | 402 | 58 | Switzerland | Residential | MFH | 2020 | Ambient heat |  |  | 2.1349 |  |  |  | 2.1349 | 0 | 1.7714 |  | 0.3635 | [7 empty] | 0 | [8 empty] | Rest
#REF! | #REF! | CH402_6_2020 | CH | RES | 402 | 6 | Switzerland | Residential | MFH | 2020 | Electricity |  |  | 2.341 |  |  |  | 2.2395 | 0.10142 | 1.7408 |  | 0.49876 | [7 empty] | 0.10142 | [8 empty] | Rest
#REF! | #REF! | CH402_7_2020 | CH | RES | 402 | 7 | Switzerland | Residential | MFH | 2020 | District heating |  |  | 2.3609 |  |  |  | 2.3609 | 0 | 2.0769 |  | 0.28398 | [7 empty] | 0 | [8 empty] | Rest
#REF! | #REF! | CH402_8_2020 | CH | RES | 402 | 8 | Switzerland | Residential | MFH | 2020 | Waste non-RES |  |  | 0 |  |  |  | 0 | 0 | [10 empty] | 0 | [8 empty] | Rest
#REF! | #REF! | CH402_9_2020 | CH | RES | 402 | 9 | Switzerland | Residential | MFH | 2020 | Waste RES |  |  | 0 |  |  |  | 0 | 0 | [10 empty] | 0 | [8 empty] | Rest
#REF! | #REF! | CY400_0_2020 | CY | RES | 400 | 0 | Cyprus | Residential | TOTAL Residential | 2020 | TOTAL |  |  | 1.7112 |  |  |  | 0.99006 | 0.72113 | 0.63886 |  | 0.35119 | [7 empty] | 0.72113 | [8 empty] | EU28
#REF! | #REF! | CY400_1_2020 | CY | RES | 400 | 1 | Cyprus | Residential | TOTAL Residential | 2020 | Coal |  |  | 0 |  |  |  | 0 | 0 | 0 |  | 0 | [7 empty] | 0 | [8 empty] | EU28
#REF! | #REF! | CY400_2_2020 | CY | RES | 400 | 2 | Cyprus | Residential | TOTAL Residential | 2020 | Fuel oil |  |  | 0.44358 |  |  |  | 0.44358 | 0 | 0.38083 |  | 0.062748 | [7 empty] | 0 | [8 empty] | EU28
#REF! | #REF! | CY400_3_2020 | CY | RES | 400 | 3 | Cyprus | Residential | TOTAL Residential | 2020 | Natural gas |  |  | 4.4793e-05 |  |  |  | 4.4793e-05 | 0 | 1.9677e-05 |  | 2.5117e-05 | [7 empty] | 0 | [8 empty] | EU28
#REF! | #REF! | CY400_4_2020 | CY | RES | 400 | 4 | Cyprus | Residential | TOTAL Residential | 2020 | Other fossil fuels |  |  | 0 |  |  |  | 0 | 0 | 0 |  | 0 | [7 empty] | 0 | [8 empty] | EU28
#REF! | #REF! | CY400_51_2020 | CY | RES | 400 | 51 | Cyprus | Residential | TOTAL Residential | 2020 | Biomass |  |  | 0.023694 |  |  |  | 0.023694 | 0 | 0.014453 |  | 0.0092404 | [7 empty] | 0 | [8 empty] | EU28
#REF! | #REF! | CY400_52_2020 | CY | RES | 400 | 52 | Cyprus | Residential | TOTAL Residential | 2020 | Geothermal |  |  | 0 |  |  |  | 0 | 0 | 0 |  | 0 | [7 empty] | 0 | [8 empty] | EU28
#REF! | #REF! | CY400_53_2020 | CY | RES | 400 | 53 | Cyprus | Residential | TOTAL Residential | 2020 | Solar energy |  |  | 0.38634 |  |  |  | 0.38634 | 0 | 0.13625 |  | 0.25008 | [7 empty] | 0 | [8 empty] | EU28
#REF! | #REF! | CY400_55_2020 | CY | RES | 400 | 55 | Cyprus | Residential | TOTAL Residential | 2020 | Other RES |  |  | 0 |  |  |  | 0 | 0 | 0 |  | 0 | [7 empty] | 0 | [8 empty] | EU28
#REF! | #REF! | CY400_58_2020 | CY | RES | 400 | 58 | Cyprus | Residential | TOTAL Residential | 2020 | Ambient heat |  |  | 0.074594 |  |  |  | 0.074594 | 0 | 0.065893 |  | 0.0087005 | [7 empty] | 0 | [8 empty] | EU28
#REF! | #REF! | CY400_6_2020 | CY | RES | 400 | 6 | Cyprus | Residential | TOTAL Residential | 2020 | Electricity |  |  | 0.78293 |  |  |  | 0.061796 | 0.72113 | 0.041406 |  | 0.02039 | [7 empty] | 0.72113 | [8 empty] | EU28
#REF! | #REF! | CY400_7_2020 | CY | RES | 400 | 7 | Cyprus | Residential | TOTAL Residential | 2020 | District heating |  |  | 1.2172e-05 |  |  |  | 1.2172e-05 | 0 | 8.4974e-06 |  | 3.6748e-06 | [7 empty] | 0 | [8 empty] | EU28
#REF! | #REF! | CY400_8_2020 | CY | RES | 400 | 8 | Cyprus | Residential | TOTAL Residential | 2020 | Waste non-RES |  |  | 0 |  |  |  | 0 | 0 | 0 |  | 0 | [7 empty] | 0 | [8 empty] | EU28
#REF! | #REF! | CY400_9_2020 | CY | RES | 400 | 9 | Cyprus | Residential | TOTAL Residential | 2020 | Waste RES |  |  | 0 |  |  |  | 0 | 0 | 0 |  | 0 | [7 empty] | 0 | [8 empty] | EU28
#REF! | #REF! | CY401_0_2020 | CY | RES | 401 | 0 | Cyprus | Residential | SFH | 2020 | TOTAL |  |  | 1.5435 |  |  |  | 0.9055 | 0.63798 | 0.60454 |  | 0.30097 | [7 empty] | 0.63798 | [8 empty] | EU28
#REF! | #REF! | CY401_1_2020 | CY | RES | 401 | 1 | Cyprus | Residential | SFH | 2020 | Coal |  |  | 0 |  |  |  | 0 | 0 | [10 empty] | 0 | [8 empty] | EU28
#REF! | #REF! | CY401_2_2020 | CY | RES | 401 | 2 | Cyprus | Residential | SFH | 2020 | Fuel oil |  |  | 0.40207 |  |  |  | 0.40207 | 0 | 0.35924 |  | 0.042831 | [7 empty] | 0 | [8 empty] | EU28
#REF! | #REF! | CY401_3_2020 | CY | RES | 401 | 3 | Cyprus | Residential | SFH | 2020 | Natural gas |  |  | 3.985e-05 |  |  |  | 3.985e-05 | 0 | 1.9599e-05 |  | 2.0251e-05 | [7 empty] | 0 | [8 empty] | EU28
#REF! | #REF! | CY401_4_2020 | CY | RES | 401 | 4 | Cyprus | Residential | SFH | 2020 | Other fossil fuels |  |  | 0 |  |  |  | 0 | 0 | [10 empty] | 0 | [8 empty] | EU28
#REF! | #REF! | CY401_51_2020 | CY | RES | 401 | 51 | Cyprus | Residential | SFH | 2020 | Biomass |  |  | 0.020669 |  |  |  | 0.020669 | 0 | 0.014084 |  | 0.006585 | [7 empty] | 0 | [8 empty] | EU28
#REF! | #REF! | CY401_52_2020 | CY | RES | 401 | 52 | Cyprus | Residential | SFH | 2020 | Geothermal |  |  | 0 |  |  |  | 0 | 0 | [10 empty] | 0 | [8 empty] | EU28
#REF! | #REF! | CY401_53_2020 | CY | RES | 401 | 53 | Cyprus | Residential | SFH | 2020 | Solar energy |  |  | 0.36039 |  |  |  | 0.36039 | 0 | 0.12641 |  | 0.23399 | [7 empty] | 0 | [8 empty] | EU28
#REF! | #REF! | CY401_55_2020 | CY | RES | 401 | 55 | Cyprus | Residential | SFH | 2020 | Other RES |  |  | 0 |  |  |  | 0 | 0 | [10 empty] | 0 | [8 empty] | EU28
#REF! | #REF! | CY401_58_2020 | CY | RES | 401 | 58 | Cyprus | Residential | SFH | 2020 | Ambient heat |  |  | 0.069028 |  |  |  | 0.069028 | 0 | 0.064977 |  | 0.004051 | [7 empty] | 0 | [8 empty] | EU28
#REF! | #REF! | CY401_6_2020 | CY | RES | 401 | 6 | Cyprus | Residential | SFH | 2020 | Electricity |  |  | 0.69128 |  |  |  | 0.053301 | 0.63798 | 0.039807 |  | 0.013495 | [7 empty] | 0.63798 | [8 empty] | EU28
#REF! | #REF! | CY401_7_2020 | CY | RES | 401 | 7 | Cyprus | Residential | SFH | 2020 | District heating |  |  | 0 |  |  |  | 0 | 0 | [10 empty] | 0 | [8 empty] | EU28
#REF! | #REF! | CY401_8_2020 | CY | RES | 401 | 8 | Cyprus | Residential | SFH | 2020 | Waste non-RES |  |  | 0 |  |  |  | 0 | 0 | [10 empty] | 0 | [8 empty] | EU28
#REF! | #REF! | CY401_9_2020 | CY | RES | 401 | 9 | Cyprus | Residential | SFH | 2020 | Waste RES |  |  | 0 |  |  |  | 0 | 0 | [10 empty] | 0 | [8 empty] | EU28
#REF! | #REF! | CY402_0_2020 | CY | RES | 402 | 0 | Cyprus | Residential | MFH | 2020 | TOTAL |  |  | 0.1677 |  |  |  | 0.084552 | 0.083149 | 0.034329 |  | 0.050224 | [7 empty] | 0.083149 | [8 empty] | EU28
#REF! | #REF! | CY402_1_2020 | CY | RES | 402 | 1 | Cyprus | Residential | MFH | 2020 | Coal |  |  | 0 |  |  |  | 0 | 0 | [10 empty] | 0 | [8 empty] | EU28
#REF! | #REF! | CY402_2_2020 | CY | RES | 402 | 2 | Cyprus | Residential | MFH | 2020 | Fuel oil |  |  | 0.041505 |  |  |  | 0.041505 | 0 | 0.021588 |  | 0.019917 | [7 empty] | 0 | [8 empty] | EU28
#REF! | #REF! | CY402_3_2020 | CY | RES | 402 | 3 | Cyprus | Residential | MFH | 2020 | Natural gas |  |  | 4.9435e-06 |  |  |  | 4.9435e-06 | 0 | 7.743e-08 |  | 4.8661e-06 | [7 empty] | 0 | [8 empty] | EU28
#REF! | #REF! | CY402_4_2020 | CY | RES | 402 | 4 | Cyprus | Residential | MFH | 2020 | Other fossil fuels |  |  | 0 |  |  |  | 0 | 0 | [10 empty] | 0 | [8 empty] | EU28
#REF! | #REF! | CY402_51_2020 | CY | RES | 402 | 51 | Cyprus | Residential | MFH | 2020 | Biomass |  |  | 0.0030242 |  |  |  | 0.0030242 | 0 | 0.00036883 |  | 0.0026554 | [7 empty] | 0 | [8 empty] | EU28
#REF! | #REF! | CY402_52_2020 | CY | RES | 402 | 52 | Cyprus | Residential | MFH | 2020 | Geothermal |  |  | 0 |  |  |  | 0 | 0 | [10 empty] | 0 | [8 empty] | EU28
#REF! | #REF! | CY402_53_2020 | CY | RES | 402 | 53 | Cyprus | Residential | MFH | 2020 | Solar energy |  |  | 0.025946 |  |  |  | 0.025946 | 0 | 0.0098476 |  | 0.016098 | [7 empty] | 0 | [8 empty] | EU28
#REF! | #REF! | CY402_55_2020 | CY | RES | 402 | 55 | Cyprus | Residential | MFH | 2020 | Other RES |  |  | 0 |  |  |  | 0 | 0 | [10 empty] | 0 | [8 empty] | EU28
#REF! | #REF! | CY402_58_2020 | CY | RES | 402 | 58 | Cyprus | Residential | MFH | 2020 | Ambient heat |  |  | 0.0055654 |  |  |  | 0.0055654 | 0 | 0.00091585 |  | 0.0046496 | [7 empty] | 0 | [8 empty] | EU28
#REF! | #REF! | CY402_6_2020 | CY | RES | 402 | 6 | Cyprus | Residential | MFH | 2020 | Electricity |  |  | 0.091644 |  |  |  | 0.0084948 | 0.083149 | 0.0015995 |  | 0.0068953 | [7 empty] | 0.083149 | [8 empty] | EU28
#REF! | #REF! | CY402_7_2020 | CY | RES | 402 | 7 | Cyprus | Residential | MFH | 2020 | District heating |  |  | 1.2172e-05 |  |  |  | 1.2172e-05 | 0 | 8.4974e-06 |  | 3.6748e-06 | [7 empty] | 0 | [8 empty] | EU28
#REF! | #REF! | CY402_8_2020 | CY | RES | 402 | 8 | Cyprus | Residential | MFH | 2020 | Waste non-RES |  |  | 0 |  |  |  | 0 | 0 | [10 empty] | 0 | [8 empty] | EU28
#REF! | #REF! | CY402_9_2020 | CY | RES | 402 | 9 | Cyprus | Residential | MFH | 2020 | Waste RES |  |  | 0 |  |  |  | 0 | 0 | [10 empty] | 0 | [8 empty] | EU28
#REF! | #REF! | CZ400_0_2020 | CZ | RES | 400 | 0 | Czech Republic | Residential | TOTAL Residential | 2020 | TOTAL |  |  | 45.3423 |  |  |  | 44.8676 | 0.47468 | 40.6825 |  | 4.1851 | [7 empty] | 0.47468 | [8 empty] | EU28
#REF! | #REF! | CZ400_1_2020 | CZ | RES | 400 | 1 | Czech Republic | Residential | TOTAL Residential | 2020 | Coal |  |  | 2.9884 |  |  |  | 2.9884 | 0 | 2.819 |  | 0.16945 | [7 empty] | 0 | [8 empty] | EU28
#REF! | #REF! | CZ400_2_2020 | CZ | RES | 400 | 2 | Czech Republic | Residential | TOTAL Residential | 2020 | Fuel oil |  |  | 0.11282 |  |  |  | 0.11282 | 0 | 0.095609 |  | 0.017213 | [7 empty] | 0 | [8 empty] | EU28
#REF! | #REF! | CZ400_3_2020 | CZ | RES | 400 | 3 | Czech Republic | Residential | TOTAL Residential | 2020 | Natural gas |  |  | 13.3781 |  |  |  | 13.3781 | 0 | 12.3259 |  | 1.0522 | [7 empty] | 0 | [8 empty] | EU28
#REF! | #REF! | CZ400_4_2020 | CZ | RES | 400 | 4 | Czech Republic | Residential | TOTAL Residential | 2020 | Other fossil fuels |  |  | 0 |  |  |  | 0 | 0 | 0 |  | 0 | [7 empty] | 0 | [8 empty] | EU28
#REF! | #REF! | CZ400_51_2020 | CZ | RES | 400 | 51 | Czech Republic | Residential | TOTAL Residential | 2020 | Biomass |  |  | 11.9728 |  |  |  | 11.9728 | 0 | 11.5956 |  | 0.37717 | [7 empty] | 0 | [8 empty] | EU28
#REF! | #REF! | CZ400_52_2020 | CZ | RES | 400 | 52 | Czech Republic | Residential | TOTAL Residential | 2020 | Geothermal |  |  | 0 |  |  |  | 0 | 0 | 0 |  | 0 | [7 empty] | 0 | [8 empty] | EU28
#REF! | #REF! | CZ400_53_2020 | CZ | RES | 400 | 53 | Czech Republic | Residential | TOTAL Residential | 2020 | Solar energy |  |  | 0.24711 |  |  |  | 0.24711 | 0 | 0.05329 |  | 0.19382 | [7 empty] | 0 | [8 empty] | EU28
#REF! | #REF! | CZ400_55_2020 | CZ | RES | 400 | 55 | Czech Republic | Residential | TOTAL Residential | 2020 | Other RES |  |  | 0 |  |  |  | 0 | 0 | 0 |  | 0 | [7 empty] | 0 | [8 empty] | EU28
#REF! | #REF! | CZ400_58_2020 | CZ | RES | 400 | 58 | Czech Republic | Residential | TOTAL Residential | 2020 | Ambient heat |  |  | 1.7997 |  |  |  | 1.7997 | 0 | 1.6081 |  | 0.19154 | [7 empty] | 0 | [8 empty] | EU28
#REF! | #REF! | CZ400_6_2020 | CZ | RES | 400 | 6 | Czech Republic | Residential | TOTAL Residential | 2020 | Electricity |  |  | 4.1978 |  |  |  | 3.7231 | 0.47468 | 3.13 |  | 0.59309 | [7 empty] | 0.47468 | [8 empty] | EU28
#REF! | #REF! | CZ400_7_2020 | CZ | RES | 400 | 7 | Czech Republic | Residential | TOTAL Residential | 2020 | District heating |  |  | 10.6456 |  |  |  | 10.6456 | 0 | 9.055 |  | 1.5906 | [7 empty] | 0 | [8 empty] | EU28
#REF! | #REF! | CZ400_8_2020 | CZ | RES | 400 | 8 | Czech Republic | Residential | TOTAL Residential | 2020 | Waste non-RES |  |  | 0 |  |  |  | 0 | 0 | 0 |  | 0 | [7 empty] | 0 | [8 empty] | EU28
#REF! | #REF! | CZ400_9_2020 | CZ | RES | 400 | 9 | Czech Republic | Residential | TOTAL Residential | 2020 | Waste RES |  |  | 0 |  |  |  | 0 | 0 | 0 |  | 0 | [7 empty] | 0 | [8 empty] | EU28
#REF! | #REF! | CZ401_0_2020 | CZ | RES | 401 | 0 | Czech Republic | Residential | SFH | 2020 | TOTAL |  |  | 28.5732 |  |  |  | 28.2689 | 0.30433 | 26.5043 |  | 1.7646 | [7 empty] | 0.30433 | [8 empty] | EU28
#REF! | #REF! | CZ401_1_2020 | CZ | RES | 401 | 1 | Czech Republic | Residential | SFH | 2020 | Coal |  |  | 2.7608 |  |  |  | 2.7608 | 0 | 2.6147 |  | 0.14608 | [7 empty] | 0 | [8 empty] | EU28
#REF! | #REF! | CZ401_2_2020 | CZ | RES | 401 | 2 | Czech Republic | Residential | SFH | 2020 | Fuel oil |  |  | 0.072425 |  |  |  | 0.072425 | 0 | 0.067672 |  | 0.0047523 | [7 empty] | 0 | [8 empty] | EU28
#REF! | #REF! | CZ401_3_2020 | CZ | RES | 401 | 3 | Czech Republic | Residential | SFH | 2020 | Natural gas |  |  | 8.3836 |  |  |  | 8.3836 | 0 | 7.9292 |  | 0.4544 | [7 empty] | 0 | [8 empty] | EU28
#REF! | #REF! | CZ401_4_2020 | CZ | RES | 401 | 4 | Czech Republic | Residential | SFH | 2020 | Other fossil fuels |  |  | 0 |  |  |  | 0 | 0 | [10 empty] | 0 | [8 empty] | EU28
#REF! | #REF! | CZ401_51_2020 | CZ | RES | 401 | 51 | Czech Republic | Residential | SFH | 2020 | Biomass |  |  | 10.4162 |  |  |  | 10.4162 | 0 | 10.1455 |  | 0.27072 | [7 empty] | 0 | [8 empty] | EU28
#REF! | #REF! | CZ401_52_2020 | CZ | RES | 401 | 52 | Czech Republic | Residential | SFH | 2020 | Geothermal |  |  | 0 |  |  |  | 0 | 0 | [10 empty] | 0 | [8 empty] | EU28
#REF! | #REF! | CZ401_53_2020 | CZ | RES | 401 | 53 | Czech Republic | Residential | SFH | 2020 | Solar energy |  |  | 0.15545 |  |  |  | 0.15545 | 0 | 0.033208 |  | 0.12224 | [7 empty] | 0 | [8 empty] | EU28
#REF! | #REF! | CZ401_55_2020 | CZ | RES | 401 | 55 | Czech Republic | Residential | SFH | 2020 | Other RES |  |  | 0 |  |  |  | 0 | 0 | [10 empty] | 0 | [8 empty] | EU28
#REF! | #REF! | CZ401_58_2020 | CZ | RES | 401 | 58 | Czech Republic | Residential | SFH | 2020 | Ambient heat |  |  | 1.5776 |  |  |  | 1.5776 | 0 | 1.4222 |  | 0.15545 | [7 empty] | 0 | [8 empty] | EU28
#REF! | #REF! | CZ401_6_2020 | CZ | RES | 401 | 6 | Czech Republic | Residential | SFH | 2020 | Electricity |  |  | 3.5266 |  |  |  | 3.2223 | 0.30433 | 2.7532 |  | 0.4691 | [7 empty] | 0.30433 | [8 empty] | EU28
#REF! | #REF! | CZ401_7_2020 | CZ | RES | 401 | 7 | Czech Republic | Residential | SFH | 2020 | District heating |  |  | 1.6806 |  |  |  | 1.6806 | 0 | 1.5387 |  | 0.14184 | [7 empty] | 0 | [8 empty] | EU28
#REF! | #REF! | CZ401_8_2020 | CZ | RES | 401 | 8 | Czech Republic | Residential | SFH | 2020 | Waste non-RES |  |  | 0 |  |  |  | 0 | 0 | [10 empty] | 0 | [8 empty] | EU28
#REF! | #REF! | CZ401_9_2020 | CZ | RES | 401 | 9 | Czech Republic | Residential | SFH | 2020 | Waste RES |  |  | 0 |  |  |  | 0 | 0 | [10 empty] | 0 | [8 empty] | EU28
#REF! | #REF! | CZ402_0_2020 | CZ | RES | 402 | 0 | Czech Republic | Residential | MFH | 2020 | TOTAL |  |  | 16.7691 |  |  |  | 16.5987 | 0.17035 | 14.1782 |  | 2.4205 | [7 empty] | 0.17035 | [8 empty] | EU28
#REF! | #REF! | CZ402_1_2020 | CZ | RES | 402 | 1 | Czech Republic | Residential | MFH | 2020 | Coal |  |  | 0.22766 |  |  |  | 0.22766 | 0 | 0.20429 |  | 0.023371 | [7 empty] | 0 | [8 empty] | EU28
#REF! | #REF! | CZ402_2_2020 | CZ | RES | 402 | 2 | Czech Republic | Residential | MFH | 2020 | Fuel oil |  |  | 0.040397 |  |  |  | 0.040397 | 0 | 0.027937 |  | 0.012461 | [7 empty] | 0 | [8 empty] | EU28
#REF! | #REF! | CZ402_3_2020 | CZ | RES | 402 | 3 | Czech Republic | Residential | MFH | 2020 | Natural gas |  |  | 4.9945 |  |  |  | 4.9945 | 0 | 4.3968 |  | 0.59776 | [7 empty] | 0 | [8 empty] | EU28
#REF! | #REF! | CZ402_4_2020 | CZ | RES | 402 | 4 | Czech Republic | Residential | MFH | 2020 | Other fossil fuels |  |  | 0 |  |  |  | 0 | 0 | [10 empty] | 0 | [8 empty] | EU28
#REF! | #REF! | CZ402_51_2020 | CZ | RES | 402 | 51 | Czech Republic | Residential | MFH | 2020 | Biomass |  |  | 1.5566 |  |  |  | 1.5566 | 0 | 1.4501 |  | 0.10645 | [7 empty] | 0 | [8 empty] | EU28
#REF! | #REF! | CZ402_52_2020 | CZ | RES | 402 | 52 | Czech Republic | Residential | MFH | 2020 | Geothermal |  |  | 0 |  |  |  | 0 | 0 | [10 empty] | 0 | [8 empty] | EU28
#REF! | #REF! | CZ402_53_2020 | CZ | RES | 402 | 53 | Czech Republic | Residential | MFH | 2020 | Solar energy |  |  | 0.091663 |  |  |  | 0.091663 | 0 | 0.020082 |  | 0.071581 | [7 empty] | 0 | [8 empty] | EU28
#REF! | #REF! | CZ402_55_2020 | CZ | RES | 402 | 55 | Czech Republic | Residential | MFH | 2020 | Other RES |  |  | 0 |  |  |  | 0 | 0 | [10 empty] | 0 | [8 empty] | EU28
#REF! | #REF! | CZ402_58_2020 | CZ | RES | 402 | 58 | Czech Republic | Residential | MFH | 2020 | Ambient heat |  |  | 0.22205 |  |  |  | 0.22205 | 0 | 0.18596 |  | 0.036096 | [7 empty] | 0 | [8 empty] | EU28
#REF! | #REF! | CZ402_6_2020 | CZ | RES | 402 | 6 | Czech Republic | Residential | MFH | 2020 | Electricity |  |  | 0.67115 |  |  |  | 0.5008 | 0.17035 | 0.37682 |  | 0.12399 | [7 empty] | 0.17035 | [8 empty] | EU28
#REF! | #REF! | CZ402_7_2020 | CZ | RES | 402 | 7 | Czech Republic | Residential | MFH | 2020 | District heating |  |  | 8.9651 |  |  |  | 8.9651 | 0 | 7.5163 |  | 1.4488 | [7 empty] | 0 | [8 empty] | EU28
#REF! | #REF! | CZ402_8_2020 | CZ | RES | 402 | 8 | Czech Republic | Residential | MFH | 2020 | Waste non-RES |  |  | 0 |  |  |  | 0 | 0 | [10 empty] | 0 | [8 empty] | EU28
#REF! | #REF! | CZ402_9_2020 | CZ | RES | 402 | 9 | Czech Republic | Residential | MFH | 2020 | Waste RES |  |  | 0 |  |  |  | 0 | 0 | [10 empty] | 0 | [8 empty] | EU28
#REF! | #REF! | DE400_0_2020 | DE | RES | 400 | 0 | Germany | Residential | TOTAL Residential | 2020 | TOTAL |  |  | 351.0993 |  |  |  | 348.0248 | 3.0745 | 297.2961 |  | 50.7287 | [7 empty] | 3.0745 | [8 empty] | EU28
#REF! | #REF! | DE400_1_2020 | DE | RES | 400 | 1 | Germany | Residential | TOTAL Residential | 2020 | Coal |  |  | 2.9312 |  |  |  | 2.9312 | 0 | 2.9312 |  | 0 | [7 empty] | 0 | [8 empty] | EU28
#REF! | #REF! | DE400_2_2020 | DE | RES | 400 | 2 | Germany | Residential | TOTAL Residential | 2020 | Fuel oil |  |  | 74.8384 |  |  |  | 74.8384 | 0 | 64.9644 |  | 9.874 | [7 empty] | 0 | [8 empty] | EU28
#REF! | #REF! | DE400_3_2020 | DE | RES | 400 | 3 | Germany | Residential | TOTAL Residential | 2020 | Natural gas |  |  | 178.9291 |  |  |  | 178.9291 | 0 | 152.2885 |  | 26.6407 | [7 empty] | 0 | [8 empty] | EU28
#REF! | #REF! | DE400_4_2020 | DE | RES | 400 | 4 | Germany | Residential | TOTAL Residential | 2020 | Other fossil fuels |  |  | 0 |  |  |  | 0 | 0 | 0 |  | 0 | [7 empty] | 0 | [8 empty] | EU28
#REF! | #REF! | DE400_51_2020 | DE | RES | 400 | 51 | Germany | Residential | TOTAL Residential | 2020 | Biomass |  |  | 35.808 |  |  |  | 35.808 | 0 | 34.1393 |  | 1.6687 | [7 empty] | 0 | [8 empty] | EU28
#REF! | #REF! | DE400_52_2020 | DE | RES | 400 | 52 | Germany | Residential | TOTAL Residential | 2020 | Geothermal |  |  | 0 |  |  |  | 0 | 0 | 0 |  | 0 | [7 empty] | 0 | [8 empty] | EU28
#REF! | #REF! | DE400_53_2020 | DE | RES | 400 | 53 | Germany | Residential | TOTAL Residential | 2020 | Solar energy |  |  | 4.0604 |  |  |  | 4.0604 | 0 | 0.65032 |  | 3.4101 | [7 empty] | 0 | [8 empty] | EU28
#REF! | #REF! | DE400_55_2020 | DE | RES | 400 | 55 | Germany | Residential | TOTAL Residential | 2020 | Other RES |  |  | 0 |  |  |  | 0 | 0 | 0 |  | 0 | [7 empty] | 0 | [8 empty] | EU28
#REF! | #REF! | DE400_58_2020 | DE | RES | 400 | 58 | Germany | Residential | TOTAL Residential | 2020 | Ambient heat |  |  | 6.5075 |  |  |  | 6.5075 | 0 | 5.6197 |  | 0.88778 | [7 empty] | 0 | [8 empty] | EU28
#REF! | #REF! | DE400_6_2020 | DE | RES | 400 | 6 | Germany | Residential | TOTAL Residential | 2020 | Electricity |  |  | 12.6948 |  |  |  | 9.6203 | 3.0745 | 7.8998 |  | 1.7205 | [7 empty] | 3.0745 | [8 empty] | EU28
#REF! | #REF! | DE400_7_2020 | DE | RES | 400 | 7 | Germany | Residential | TOTAL Residential | 2020 | District heating |  |  | 35.3299 |  |  |  | 35.3299 | 0 | 28.8029 |  | 6.5269 | [7 empty] | 0 | [8 empty] | EU28
#REF! | #REF! | DE400_8_2020 | DE | RES | 400 | 8 | Germany | Residential | TOTAL Residential | 2020 | Waste non-RES |  |  | 0 |  |  |  | 0 | 0 | 0 |  | 0 | [7 empty] | 0 | [8 empty] | EU28
#REF! | #REF! | DE400_9_2020 | DE | RES | 400 | 9 | Germany | Residential | TOTAL Residential | 2020 | Waste RES |  |  | 0 |  |  |  | 0 | 0 | 0 |  | 0 | [7 empty] | 0 | [8 empty] | EU28
#REF! | #REF! | DE401_0_2020 | DE | RES | 401 | 0 | Germany | Residential | SFH | 2020 | TOTAL |  |  | 234.0181 |  |  |  | 232.355 | 1.6631 | 202.3229 |  | 30.032 | [7 empty] | 1.6631 | [8 empty] | EU28
#REF! | #REF! | DE401_1_2020 | DE | RES | 401 | 1 | Germany | Residential | SFH | 2020 | Coal |  |  | 2.3014 |  |  |  | 2.3014 | 0 | 2.3014 | [9 empty] | 0 | [8 empty] | EU28
#REF! | #REF! | DE401_2_2020 | DE | RES | 401 | 2 | Germany | Residential | SFH | 2020 | Fuel oil |  |  | 49.9575 |  |  |  | 49.9575 | 0 | 43.7998 |  | 6.1577 | [7 empty] | 0 | [8 empty] | EU28
#REF! | #REF! | DE401_3_2020 | DE | RES | 401 | 3 | Germany | Residential | SFH | 2020 | Natural gas |  |  | 122.1718 |  |  |  | 122.1718 | 0 | 105.8753 |  | 16.2965 | [7 empty] | 0 | [8 empty] | EU28
#REF! | #REF! | DE401_4_2020 | DE | RES | 401 | 4 | Germany | Residential | SFH | 2020 | Other fossil fuels |  |  | 0 |  |  |  | 0 | 0 | [10 empty] | 0 | [8 empty] | EU28
#REF! | #REF! | DE401_51_2020 | DE | RES | 401 | 51 | Germany | Residential | SFH | 2020 | Biomass |  |  | 35.2364 |  |  |  | 35.2364 | 0 | 33.678 |  | 1.5584 | [7 empty] | 0 | [8 empty] | EU28
#REF! | #REF! | DE401_52_2020 | DE | RES | 401 | 52 | Germany | Residential | SFH | 2020 | Geothermal |  |  | 0 |  |  |  | 0 | 0 | [10 empty] | 0 | [8 empty] | EU28
#REF! | #REF! | DE401_53_2020 | DE | RES | 401 | 53 | Germany | Residential | SFH | 2020 | Solar energy |  |  | 3.4498 |  |  |  | 3.4498 | 0 | 0.45153 |  | 2.9982 | [7 empty] | 0 | [8 empty] | EU28
#REF! | #REF! | DE401_55_2020 | DE | RES | 401 | 55 | Germany | Residential | SFH | 2020 | Other RES |  |  | 0 |  |  |  | 0 | 0 | [10 empty] | 0 | [8 empty] | EU28
#REF! | #REF! | DE401_58_2020 | DE | RES | 401 | 58 | Germany | Residential | SFH | 2020 | Ambient heat |  |  | 6.2301 |  |  |  | 6.2301 | 0 | 5.4039 |  | 0.82626 | [7 empty] | 0 | [8 empty] | EU28
#REF! | #REF! | DE401_6_2020 | DE | RES | 401 | 6 | Germany | Residential | SFH | 2020 | Electricity |  |  | 9.9124 |  |  |  | 8.2493 | 1.6631 | 6.7294 |  | 1.5199 | [7 empty] | 1.6631 | [8 empty] | EU28
#REF! | #REF! | DE401_7_2020 | DE | RES | 401 | 7 | Germany | Residential | SFH | 2020 | District heating |  |  | 4.7588 |  |  |  | 4.7588 | 0 | 4.0838 |  | 0.67498 | [7 empty] | 0 | [8 empty] | EU28
#REF! | #REF! | DE401_8_2020 | DE | RES | 401 | 8 | Germany | Residential | SFH | 2020 | Waste non-RES |  |  | 0 |  |  |  | 0 | 0 | [10 empty] | 0 | [8 empty] | EU28
#REF! | #REF! | DE401_9_2020 | DE | RES | 401 | 9 | Germany | Residential | SFH | 2020 | Waste RES |  |  | 0 |  |  |  | 0 | 0 | [10 empty] | 0 | [8 empty] | EU28
#REF! | #REF! | DE402_0_2020 | DE | RES | 402 | 0 | Germany | Residential | MFH | 2020 | TOTAL |  |  | 117.0812 |  |  |  | 115.6698 | 1.4114 | 94.9731 |  | 20.6967 | [7 empty] | 1.4114 | [8 empty] | EU28
#REF! | #REF! | DE402_1_2020 | DE | RES | 402 | 1 | Germany | Residential | MFH | 2020 | Coal |  |  | 0.62987 |  |  |  | 0.62987 | 0 | 0.62987 | [9 empty] | 0 | [8 empty] | EU28
#REF! | #REF! | DE402_2_2020 | DE | RES | 402 | 2 | Germany | Residential | MFH | 2020 | Fuel oil |  |  | 24.8808 |  |  |  | 24.8808 | 0 | 21.1646 |  | 3.7163 | [7 empty] | 0 | [8 empty] | EU28
#REF! | #REF! | DE402_3_2020 | DE | RES | 402 | 3 | Germany | Residential | MFH | 2020 | Natural gas |  |  | 56.7574 |  |  |  | 56.7574 | 0 | 46.4132 |  | 10.3442 | [7 empty] | 0 | [8 empty] | EU28
#REF! | #REF! | DE402_4_2020 | DE | RES | 402 | 4 | Germany | Residential | MFH | 2020 | Other fossil fuels |  |  | 0 |  |  |  | 0 | 0 | [10 empty] | 0 | [8 empty] | EU28
#REF! | #REF! | DE402_51_2020 | DE | RES | 402 | 51 | Germany | Residential | MFH | 2020 | Biomass |  |  | 0.57165 |  |  |  | 0.57165 | 0 | 0.46132 |  | 0.11033 | [7 empty] | 0 | [8 empty] | EU28
#REF! | #REF! | DE402_52_2020 | DE | RES | 402 | 52 | Germany | Residential | MFH | 2020 | Geothermal |  |  | 0 |  |  |  | 0 | 0 | [10 empty] | 0 | [8 empty] | EU28
#REF! | #REF! | DE402_53_2020 | DE | RES | 402 | 53 | Germany | Residential | MFH | 2020 | Solar energy |  |  | 0.61066 |  |  |  | 0.61066 | 0 | 0.19879 |  | 0.41188 | [7 empty] | 0 | [8 empty] | EU28
#REF! | #REF! | DE402_55_2020 | DE | RES | 402 | 55 | Germany | Residential | MFH | 2020 | Other RES |  |  | 0 |  |  |  | 0 | 0 | [10 empty] | 0 | [8 empty] | EU28
#REF! | #REF! | DE402_58_2020 | DE | RES | 402 | 58 | Germany | Residential | MFH | 2020 | Ambient heat |  |  | 0.27733 |  |  |  | 0.27733 | 0 | 0.21581 |  | 0.061518 | [7 empty] | 0 | [8 empty] | EU28
#REF! | #REF! | DE402_6_2020 | DE | RES | 402 | 6 | Germany | Residential | MFH | 2020 | Electricity |  |  | 2.7824 |  |  |  | 1.371 | 1.4114 | 1.1705 |  | 0.20055 | [7 empty] | 1.4114 | [8 empty] | EU28
#REF! | #REF! | DE402_7_2020 | DE | RES | 402 | 7 | Germany | Residential | MFH | 2020 | District heating |  |  | 30.5711 |  |  |  | 30.5711 | 0 | 24.7191 |  | 5.852 | [7 empty] | 0 | [8 empty] | EU28
#REF! | #REF! | DE402_8_2020 | DE | RES | 402 | 8 | Germany | Residential | MFH | 2020 | Waste non-RES |  |  | 0 |  |  |  | 0 | 0 | [10 empty] | 0 | [8 empty] | EU28
#REF! | #REF! | DE402_9_2020 | DE | RES | 402 | 9 | Germany | Residential | MFH | 2020 | Waste RES |  |  | 0 |  |  |  | 0 | 0 | [10 empty] | 0 | [8 empty] | EU28
#REF! | #REF! | DK400_0_2020 | DK | RES | 400 | 0 | Denmark | Residential | TOTAL Residential | 2020 | TOTAL |  |  | 30.2577 |  |  |  | 30.149 | 0.10878 | 26.2776 |  | 3.8714 | [7 empty] | 0.10878 | [8 empty] | EU28
#REF! | #REF! | DK400_1_2020 | DK | RES | 400 | 1 | Denmark | Residential | TOTAL Residential | 2020 | Coal |  |  | 0.0027597 |  |  |  | 0.0027597 | 0 | 0.0025439 |  | 0.00021578 | [7 empty] | 0 | [8 empty] | EU28
#REF! | #REF! | DK400_2_2020 | DK | RES | 400 | 2 | Denmark | Residential | TOTAL Residential | 2020 | Fuel oil |  |  | 1.7571 |  |  |  | 1.7571 | 0 | 1.4815 |  | 0.27559 | [7 empty] | 0 | [8 empty] | EU28
#REF! | #REF! | DK400_3_2020 | DK | RES | 400 | 3 | Denmark | Residential | TOTAL Residential | 2020 | Natural gas |  |  | 3.6932 |  |  |  | 3.6932 | 0 | 3.1216 |  | 0.5716 | [7 empty] | 0 | [8 empty] | EU28
#REF! | #REF! | DK400_4_2020 | DK | RES | 400 | 4 | Denmark | Residential | TOTAL Residential | 2020 | Other fossil fuels |  |  | 0 |  |  |  | 0 | 0 | 0 |  | 0 | [7 empty] | 0 | [8 empty] | EU28
#REF! | #REF! | DK400_51_2020 | DK | RES | 400 | 51 | Denmark | Residential | TOTAL Residential | 2020 | Biomass |  |  | 7.0905 |  |  |  | 7.0905 | 0 | 6.6466 |  | 0.4439 | [7 empty] | 0 | [8 empty] | EU28
#REF! | #REF! | DK400_52_2020 | DK | RES | 400 | 52 | Denmark | Residential | TOTAL Residential | 2020 | Geothermal |  |  | 0 |  |  |  | 0 | 0 | 0 |  | 0 | [7 empty] | 0 | [8 empty] | EU28
#REF! | #REF! | DK400_53_2020 | DK | RES | 400 | 53 | Denmark | Residential | TOTAL Residential | 2020 | Solar energy |  |  | 0.40992 |  |  |  | 0.40992 | 0 | 0.13916 |  | 0.27076 | [7 empty] | 0 | [8 empty] | EU28
#REF! | #REF! | DK400_55_2020 | DK | RES | 400 | 55 | Denmark | Residential | TOTAL Residential | 2020 | Other RES |  |  | 0 |  |  |  | 0 | 0 | 0 |  | 0 | [7 empty] | 0 | [8 empty] | EU28
#REF! | #REF! | DK400_58_2020 | DK | RES | 400 | 58 | Denmark | Residential | TOTAL Residential | 2020 | Ambient heat |  |  | 0.9749 |  |  |  | 0.9749 | 0 | 0.85678 |  | 0.11812 | [7 empty] | 0 | [8 empty] | EU28
#REF! | #REF! | DK400_6_2020 | DK | RES | 400 | 6 | Denmark | Residential | TOTAL Residential | 2020 | Electricity |  |  | 1.3293 |  |  |  | 1.2205 | 0.10878 | 0.94124 |  | 0.27923 | [7 empty] | 0.10878 | [8 empty] | EU28
#REF! | #REF! | DK400_7_2020 | DK | RES | 400 | 7 | Denmark | Residential | TOTAL Residential | 2020 | District heating |  |  | 15.0001 |  |  |  | 15.0001 | 0 | 13.0881 |  | 1.912 | [7 empty] | 0 | [8 empty] | EU28
#REF! | #REF! | DK400_8_2020 | DK | RES | 400 | 8 | Denmark | Residential | TOTAL Residential | 2020 | Waste non-RES |  |  | 0 |  |  |  | 0 | 0 | 0 |  | 0 | [7 empty] | 0 | [8 empty] | EU28
#REF! | #REF! | DK400_9_2020 | DK | RES | 400 | 9 | Denmark | Residential | TOTAL Residential | 2020 | Waste RES |  |  | 0 |  |  |  | 0 | 0 | 0 |  | 0 | [7 empty] | 0 | [8 empty] | EU28
#REF! | #REF! | DK401_0_2020 | DK | RES | 401 | 0 | Denmark | Residential | SFH | 2020 | TOTAL |  |  | 20.1925 |  |  |  | 20.1639 | 0.028605 | 17.8977 |  | 2.2662 | [7 empty] | 0.028605 | [8 empty] | EU28
#REF! | #REF! | DK401_1_2020 | DK | RES | 401 | 1 | Denmark | Residential | SFH | 2020 | Coal |  |  | 0.0020783 |  |  |  | 0.0020783 | 0 | 0.002009 |  | 6.9289e-05 | [7 empty] | 0 | [8 empty] | EU28
#REF! | #REF! | DK401_2_2020 | DK | RES | 401 | 2 | Denmark | Residential | SFH | 2020 | Fuel oil |  |  | 1.6048 |  |  |  | 1.6048 | 0 | 1.361 |  | 0.24384 | [7 empty] | 0 | [8 empty] | EU28
#REF! | #REF! | DK401_3_2020 | DK | RES | 401 | 3 | Denmark | Residential | SFH | 2020 | Natural gas |  |  | 2.899 |  |  |  | 2.899 | 0 | 2.4829 |  | 0.41618 | [7 empty] | 0 | [8 empty] | EU28
#REF! | #REF! | DK401_4_2020 | DK | RES | 401 | 4 | Denmark | Residential | SFH | 2020 | Other fossil fuels |  |  | 0 |  |  |  | 0 | 0 | [10 empty] | 0 | [8 empty] | EU28
#REF! | #REF! | DK401_51_2020 | DK | RES | 401 | 51 | Denmark | Residential | SFH | 2020 | Biomass |  |  | 7.0271 |  |  |  | 7.0271 | 0 | 6.5945 |  | 0.43255 | [7 empty] | 0 | [8 empty] | EU28
#REF! | #REF! | DK401_52_2020 | DK | RES | 401 | 52 | Denmark | Residential | SFH | 2020 | Geothermal |  |  | 0 |  |  |  | 0 | 0 | [10 empty] | 0 | [8 empty] | EU28
#REF! | #REF! | DK401_53_2020 | DK | RES | 401 | 53 | Denmark | Residential | SFH | 2020 | Solar energy |  |  | 0.39604 |  |  |  | 0.39604 | 0 | 0.13517 |  | 0.26087 | [7 empty] | 0 | [8 empty] | EU28
#REF! | #REF! | DK401_55_2020 | DK | RES | 401 | 55 | Denmark | Residential | SFH | 2020 | Other RES |  |  | 0 |  |  |  | 0 | 0 | [10 empty] | 0 | [8 empty] | EU28
#REF! | #REF! | DK401_58_2020 | DK | RES | 401 | 58 | Denmark | Residential | SFH | 2020 | Ambient heat |  |  | 0.94761 |  |  |  | 0.94761 | 0 | 0.83602 |  | 0.11159 | [7 empty] | 0 | [8 empty] | EU28
#REF! | #REF! | DK401_6_2020 | DK | RES | 401 | 6 | Denmark | Residential | SFH | 2020 | Electricity |  |  | 1.1831 |  |  |  | 1.1545 | 0.028605 | 0.88862 |  | 0.26584 | [7 empty] | 0.028605 | [8 empty] | EU28
#REF! | #REF! | DK401_7_2020 | DK | RES | 401 | 7 | Denmark | Residential | SFH | 2020 | District heating |  |  | 6.1328 |  |  |  | 6.1328 | 0 | 5.5975 |  | 0.53526 | [7 empty] | 0 | [8 empty] | EU28
#REF! | #REF! | DK401_8_2020 | DK | RES | 401 | 8 | Denmark | Residential | SFH | 2020 | Waste non-RES |  |  | 0 |  |  |  | 0 | 0 | [10 empty] | 0 | [8 empty] | EU28
#REF! | #REF! | DK401_9_2020 | DK | RES | 401 | 9 | Denmark | Residential | SFH | 2020 | Waste RES |  |  | 0 |  |  |  | 0 | 0 | [10 empty] | 0 | [8 empty] | EU28
#REF! | #REF! | DK402_0_2020 | DK | RES | 402 | 0 | Denmark | Residential | MFH | 2020 | TOTAL |  |  | 10.0653 |  |  |  | 9.9851 | 0.080171 | 8.3799 |  | 1.6052 | [7 empty] | 0.080171 | [8 empty] | EU28
#REF! | #REF! | DK402_1_2020 | DK | RES | 402 | 1 | Denmark | Residential | MFH | 2020 | Coal |  |  | 0.00068136 |  |  |  | 0.00068136 | 0 | 0.00053487 |  | 0.00014649 | [7 empty] | 0 | [8 empty] | EU28
#REF! | #REF! | DK402_2_2020 | DK | RES | 402 | 2 | Denmark | Residential | MFH | 2020 | Fuel oil |  |  | 0.15225 |  |  |  | 0.15225 | 0 | 0.12049 |  | 0.031757 | [7 empty] | 0 | [8 empty] | EU28
#REF! | #REF! | DK402_3_2020 | DK | RES | 402 | 3 | Denmark | Residential | MFH | 2020 | Natural gas |  |  | 0.79418 |  |  |  | 0.79418 | 0 | 0.63876 |  | 0.15542 | [7 empty] | 0 | [8 empty] | EU28
#REF! | #REF! | DK402_4_2020 | DK | RES | 402 | 4 | Denmark | Residential | MFH | 2020 | Other fossil fuels |  |  | 0 |  |  |  | 0 | 0 | [10 empty] | 0 | [8 empty] | EU28
#REF! | #REF! | DK402_51_2020 | DK | RES | 402 | 51 | Denmark | Residential | MFH | 2020 | Biomass |  |  | 0.063466 |  |  |  | 0.063466 | 0 | 0.052117 |  | 0.011349 | [7 empty] | 0 | [8 empty] | EU28
#REF! | #REF! | DK402_52_2020 | DK | RES | 402 | 52 | Denmark | Residential | MFH | 2020 | Geothermal |  |  | 0 |  |  |  | 0 | 0 | [10 empty] | 0 | [8 empty] | EU28
#REF! | #REF! | DK402_53_2020 | DK | RES | 402 | 53 | Denmark | Residential | MFH | 2020 | Solar energy |  |  | 0.01388 |  |  |  | 0.01388 | 0 | 0.0039947 |  | 0.0098856 | [7 empty] | 0 | [8 empty] | EU28
#REF! | #REF! | DK402_55_2020 | DK | RES | 402 | 55 | Denmark | Residential | MFH | 2020 | Other RES |  |  | 0 |  |  |  | 0 | 0 | [10 empty] | 0 | [8 empty] | EU28
#REF! | #REF! | DK402_58_2020 | DK | RES | 402 | 58 | Denmark | Residential | MFH | 2020 | Ambient heat |  |  | 0.027293 |  |  |  | 0.027293 | 0 | 0.020759 |  | 0.0065341 | [7 empty] | 0 | [8 empty] | EU28
#REF! | #REF! | DK402_6_2020 | DK | RES | 402 | 6 | Denmark | Residential | MFH | 2020 | Electricity |  |  | 0.1462 |  |  |  | 0.066024 | 0.080171 | 0.052626 |  | 0.013398 | [7 empty] | 0.080171 | [8 empty] | EU28
#REF! | #REF! | DK402_7_2020 | DK | RES | 402 | 7 | Denmark | Residential | MFH | 2020 | District heating |  |  | 8.8673 |  |  |  | 8.8673 | 0 | 7.4906 |  | 1.3767 | [7 empty] | 0 | [8 empty] | EU28
#REF! | #REF! | DK402_8_2020 | DK | RES | 402 | 8 | Denmark | Residential | MFH | 2020 | Waste non-RES |  |  | 0 |  |  |  | 0 | 0 | [10 empty] | 0 | [8 empty] | EU28
#REF! | #REF! | DK402_9_2020 | DK | RES | 402 | 9 | Denmark | Residential | MFH | 2020 | Waste RES |  |  | 0 |  |  |  | 0 | 0 | [10 empty] | 0 | [8 empty] | EU28
#REF! | #REF! | EE400_0_2020 | EE | RES | 400 | 0 | Estonia | Residential | TOTAL Residential | 2020 | TOTAL |  |  | 7.0803 |  |  |  | 7.0586 | 0.021611 | 6.6044 |  | 0.45427 | [7 empty] | 0.021611 | [8 empty] | EU28
#REF! | #REF! | EE400_1_2020 | EE | RES | 400 | 1 | Estonia | Residential | TOTAL Residential | 2020 | Coal |  |  | 0.047929 |  |  |  | 0.047929 | 0 | 0.046147 |  | 0.0017814 | [7 empty] | 0 | [8 empty] | EU28
#REF! | #REF! | EE400_2_2020 | EE | RES | 400 | 2 | Estonia | Residential | TOTAL Residential | 2020 | Fuel oil |  |  | 0.026303 |  |  |  | 0.026303 | 0 | 0.021241 |  | 0.0050624 | [7 empty] | 0 | [8 empty] | EU28
#REF! | #REF! | EE400_3_2020 | EE | RES | 400 | 3 | Estonia | Residential | TOTAL Residential | 2020 | Natural gas |  |  | 0.29204 |  |  |  | 0.29204 | 0 | 0.25647 |  | 0.035573 | [7 empty] | 0 | [8 empty] | EU28
#REF! | #REF! | EE400_4_2020 | EE | RES | 400 | 4 | Estonia | Residential | TOTAL Residential | 2020 | Other fossil fuels |  |  | 0 |  |  |  | 0 | 0 | 0 |  | 0 | [7 empty] | 0 | [8 empty] | EU28
#REF! | #REF! | EE400_51_2020 | EE | RES | 400 | 51 | Estonia | Residential | TOTAL Residential | 2020 | Biomass |  |  | 2.7311 |  |  |  | 2.7311 | 0 | 2.6472 |  | 0.083954 | [7 empty] | 0 | [8 empty] | EU28
#REF! | #REF! | EE400_52_2020 | EE | RES | 400 | 52 | Estonia | Residential | TOTAL Residential | 2020 | Geothermal |  |  | 0 |  |  |  | 0 | 0 | 0 |  | 0 | [7 empty] | 0 | [8 empty] | EU28
#REF! | #REF! | EE400_53_2020 | EE | RES | 400 | 53 | Estonia | Residential | TOTAL Residential | 2020 | Solar energy |  |  | 0.015347 |  |  |  | 0.015347 | 0 | 0.0046595 |  | 0.010688 | [7 empty] | 0 | [8 empty] | EU28
#REF! | #REF! | EE400_55_2020 | EE | RES | 400 | 55 | Estonia | Residential | TOTAL Residential | 2020 | Other RES |  |  | 0 |  |  |  | 0 | 0 | 0 |  | 0 | [7 empty] | 0 | [8 empty] | EU28
#REF! | #REF! | EE400_58_2020 | EE | RES | 400 | 58 | Estonia | Residential | TOTAL Residential | 2020 | Ambient heat |  |  | 0.45335 |  |  |  | 0.45335 | 0 | 0.41415 |  | 0.039194 | [7 empty] | 0 | [8 empty] | EU28
#REF! | #REF! | EE400_6_2020 | EE | RES | 400 | 6 | Estonia | Residential | TOTAL Residential | 2020 | Electricity |  |  | 0.7949 |  |  |  | 0.77329 | 0.021611 | 0.68184 |  | 0.091456 | [7 empty] | 0.021611 | [8 empty] | EU28
#REF! | #REF! | EE400_7_2020 | EE | RES | 400 | 7 | Estonia | Residential | TOTAL Residential | 2020 | District heating |  |  | 2.7193 |  |  |  | 2.7193 | 0 | 2.5327 |  | 0.18656 | [7 empty] | 0 | [8 empty] | EU28
#REF! | #REF! | EE400_8_2020 | EE | RES | 400 | 8 | Estonia | Residential | TOTAL Residential | 2020 | Waste non-RES |  |  | 0 |  |  |  | 0 | 0 | 0 |  | 0 | [7 empty] | 0 | [8 empty] | EU28
#REF! | #REF! | EE400_9_2020 | EE | RES | 400 | 9 | Estonia | Residential | TOTAL Residential | 2020 | Waste RES |  |  | 0 |  |  |  | 0 | 0 | 0 |  | 0 | [7 empty] | 0 | [8 empty] | EU28
#REF! | #REF! | EE401_0_2020 | EE | RES | 401 | 0 | Estonia | Residential | SFH | 2020 | TOTAL |  |  | 4.285 |  |  |  | 4.2779 | 0.0070106 | 4.133 |  | 0.14497 | [7 empty] | 0.0070106 | [8 empty] | EU28
#REF! | #REF! | EE401_1_2020 | EE | RES | 401 | 1 | Estonia | Residential | SFH | 2020 | Coal |  |  | 0.027027 |  |  |  | 0.027027 | 0 | 0.026567 |  | 0.00046022 | [7 empty] | 0 | [8 empty] | EU28
#REF! | #REF! | EE401_2_2020 | EE | RES | 401 | 2 | Estonia | Residential | SFH | 2020 | Fuel oil |  |  | 0.014718 |  |  |  | 0.014718 | 0 | 0.01274 |  | 0.0019774 | [7 empty] | 0 | [8 empty] | EU28
#REF! | #REF! | EE401_3_2020 | EE | RES | 401 | 3 | Estonia | Residential | SFH | 2020 | Natural gas |  |  | 0.12479 |  |  |  | 0.12479 | 0 | 0.11612 |  | 0.0086685 | [7 empty] | 0 | [8 empty] | EU28
#REF! | #REF! | EE401_4_2020 | EE | RES | 401 | 4 | Estonia | Residential | SFH | 2020 | Other fossil fuels |  |  | 0 |  |  |  | 0 | 0 | [10 empty] | 0 | [8 empty] | EU28
#REF! | #REF! | EE401_51_2020 | EE | RES | 401 | 51 | Estonia | Residential | SFH | 2020 | Biomass |  |  | 1.9037 |  |  |  | 1.9037 | 0 | 1.8757 |  | 0.028024 | [7 empty] | 0 | [8 empty] | EU28
#REF! | #REF! | EE401_52_2020 | EE | RES | 401 | 52 | Estonia | Residential | SFH | 2020 | Geothermal |  |  | 0 |  |  |  | 0 | 0 | [10 empty] | 0 | [8 empty] | EU28
#REF! | #REF! | EE401_53_2020 | EE | RES | 401 | 53 | Estonia | Residential | SFH | 2020 | Solar energy |  |  | 0.01086 |  |  |  | 0.01086 | 0 | 0.0032736 |  | 0.0075868 | [7 empty] | 0 | [8 empty] | EU28
#REF! | #REF! | EE401_55_2020 | EE | RES | 401 | 55 | Estonia | Residential | SFH | 2020 | Other RES |  |  | 0 |  |  |  | 0 | 0 | [10 empty] | 0 | [8 empty] | EU28
#REF! | #REF! | EE401_58_2020 | EE | RES | 401 | 58 | Estonia | Residential | SFH | 2020 | Ambient heat |  |  | 0.24904 |  |  |  | 0.24904 | 0 | 0.23678 |  | 0.012262 | [7 empty] | 0 | [8 empty] | EU28
#REF! | #REF! | EE401_6_2020 | EE | RES | 401 | 6 | Estonia | Residential | SFH | 2020 | Electricity |  |  | 0.43489 |  |  |  | 0.42788 | 0.0070106 | 0.39608 |  | 0.031801 | [7 empty] | 0.0070106 | [8 empty] | EU28
#REF! | #REF! | EE401_7_2020 | EE | RES | 401 | 7 | Estonia | Residential | SFH | 2020 | District heating |  |  | 1.5199 |  |  |  | 1.5199 | 0 | 1.4657 |  | 0.054187 | [7 empty] | 0 | [8 empty] | EU28
#REF! | #REF! | EE401_8_2020 | EE | RES | 401 | 8 | Estonia | Residential | SFH | 2020 | Waste non-RES |  |  | 0 |  |  |  | 0 | 0 | [10 empty] | 0 | [8 empty] | EU28
#REF! | #REF! | EE401_9_2020 | EE | RES | 401 | 9 | Estonia | Residential | SFH | 2020 | Waste RES |  |  | 0 |  |  |  | 0 | 0 | [10 empty] | 0 | [8 empty] | EU28
#REF! | #REF! | EE402_0_2020 | EE | RES | 402 | 0 | Estonia | Residential | MFH | 2020 | TOTAL |  |  | 2.7953 |  |  |  | 2.7807 | 0.0146 | 2.4714 |  | 0.3093 | [7 empty] | 0.0146 | [8 empty] | EU28
#REF! | #REF! | EE402_1_2020 | EE | RES | 402 | 1 | Estonia | Residential | MFH | 2020 | Coal |  |  | 0.020902 |  |  |  | 0.020902 | 0 | 0.019581 |  | 0.0013212 | [7 empty] | 0 | [8 empty] | EU28
#REF! | #REF! | EE402_2_2020 | EE | RES | 402 | 2 | Estonia | Residential | MFH | 2020 | Fuel oil |  |  | 0.011586 |  |  |  | 0.011586 | 0 | 0.0085006 |  | 0.003085 | [7 empty] | 0 | [8 empty] | EU28
#REF! | #REF! | EE402_3_2020 | EE | RES | 402 | 3 | Estonia | Residential | MFH | 2020 | Natural gas |  |  | 0.16725 |  |  |  | 0.16725 | 0 | 0.14034 |  | 0.026904 | [7 empty] | 0 | [8 empty] | EU28
#REF! | #REF! | EE402_4_2020 | EE | RES | 402 | 4 | Estonia | Residential | MFH | 2020 | Other fossil fuels |  |  | 0 |  |  |  | 0 | 0 | [10 empty] | 0 | [8 empty] | EU28
#REF! | #REF! | EE402_51_2020 | EE | RES | 402 | 51 | Estonia | Residential | MFH | 2020 | Biomass |  |  | 0.82742 |  |  |  | 0.82742 | 0 | 0.77149 |  | 0.05593 | [7 empty] | 0 | [8 empty] | EU28
#REF! | #REF! | EE402_52_2020 | EE | RES | 402 | 52 | Estonia | Residential | MFH | 2020 | Geothermal |  |  | 0 |  |  |  | 0 | 0 | [10 empty] | 0 | [8 empty] | EU28
#REF! | #REF! | EE402_53_2020 | EE | RES | 402 | 53 | Estonia | Residential | MFH | 2020 | Solar energy |  |  | 0.004487 |  |  |  | 0.004487 | 0 | 0.0013859 |  | 0.0031011 | [7 empty] | 0 | [8 empty] | EU28
#REF! | #REF! | EE402_55_2020 | EE | RES | 402 | 55 | Estonia | Residential | MFH | 2020 | Other RES |  |  | 0 |  |  |  | 0 | 0 | [10 empty] | 0 | [8 empty] | EU28
#REF! | #REF! | EE402_58_2020 | EE | RES | 402 | 58 | Estonia | Residential | MFH | 2020 | Ambient heat |  |  | 0.20431 |  |  |  | 0.20431 | 0 | 0.17737 |  | 0.026932 | [7 empty] | 0 | [8 empty] | EU28
#REF! | #REF! | EE402_6_2020 | EE | RES | 402 | 6 | Estonia | Residential | MFH | 2020 | Electricity |  |  | 0.36001 |  |  |  | 0.34541 | 0.0146 | 0.28576 |  | 0.059656 | [7 empty] | 0.0146 | [8 empty] | EU28
#REF! | #REF! | EE402_7_2020 | EE | RES | 402 | 7 | Estonia | Residential | MFH | 2020 | District heating |  |  | 1.1993 |  |  |  | 1.1993 | 0 | 1.067 |  | 0.13237 | [7 empty] | 0 | [8 empty] | EU28
#REF! | #REF! | EE402_8_2020 | EE | RES | 402 | 8 | Estonia | Residential | MFH | 2020 | Waste non-RES |  |  | 0 |  |  |  | 0 | 0 | [10 empty] | 0 | [8 empty] | EU28
#REF! | #REF! | EE402_9_2020 | EE | RES | 402 | 9 | Estonia | Residential | MFH | 2020 | Waste RES |  |  | 0 |  |  |  | 0 | 0 | [10 empty] | 0 | [8 empty] | EU28
#REF! | #REF! | EL400_0_2020 | EL | RES | 400 | 0 | Greece | Residential | TOTAL Residential | 2020 | TOTAL |  |  | 31.8177 |  |  |  | 28.9114 | 2.9063 | 25.294 |  | 3.6174 | [7 empty] | 2.9063 | [8 empty] | EU28
#REF! | #REF! | EL400_1_2020 | EL | RES | 400 | 1 | Greece | Residential | TOTAL Residential | 2020 | Coal |  |  | 0.00090881 |  |  |  | 0.00090881 | 0 | 0.00075111 |  | 0.00015771 | [7 empty] | 0 | [8 empty] | EU28
#REF! | #REF! | EL400_2_2020 | EL | RES | 400 | 2 | Greece | Residential | TOTAL Residential | 2020 | Fuel oil |  |  | 14.7048 |  |  |  | 14.7048 | 0 | 12.8046 |  | 1.9002 | [7 empty] | 0 | [8 empty] | EU28
#REF! | #REF! | EL400_3_2020 | EL | RES | 400 | 3 | Greece | Residential | TOTAL Residential | 2020 | Natural gas |  |  | 3.0452 |  |  |  | 3.0452 | 0 | 2.7075 |  | 0.33769 | [7 empty] | 0 | [8 empty] | EU28
#REF! | #REF! | EL400_4_2020 | EL | RES | 400 | 4 | Greece | Residential | TOTAL Residential | 2020 | Other fossil fuels |  |  | 0 |  |  |  | 0 | 0 | 0 |  | 0 | [7 empty] | 0 | [8 empty] | EU28
#REF! | #REF! | EL400_51_2020 | EL | RES | 400 | 51 | Greece | Residential | TOTAL Residential | 2020 | Biomass |  |  | 5.577 |  |  |  | 5.577 | 0 | 5.3538 |  | 0.22324 | [7 empty] | 0 | [8 empty] | EU28
#REF! | #REF! | EL400_52_2020 | EL | RES | 400 | 52 | Greece | Residential | TOTAL Residential | 2020 | Geothermal |  |  | 0 |  |  |  | 0 | 0 | 0 |  | 0 | [7 empty] | 0 | [8 empty] | EU28
#REF! | #REF! | EL400_53_2020 | EL | RES | 400 | 53 | Greece | Residential | TOTAL Residential | 2020 | Solar energy |  |  | 1.7778 |  |  |  | 1.7778 | 0 | 1.0941 |  | 0.68372 | [7 empty] | 0 | [8 empty] | EU28
#REF! | #REF! | EL400_55_2020 | EL | RES | 400 | 55 | Greece | Residential | TOTAL Residential | 2020 | Other RES |  |  | 0 |  |  |  | 0 | 0 | 0 |  | 0 | [7 empty] | 0 | [8 empty] | EU28
#REF! | #REF! | EL400_58_2020 | EL | RES | 400 | 58 | Greece | Residential | TOTAL Residential | 2020 | Ambient heat |  |  | 1.5455 |  |  |  | 1.5455 | 0 | 1.4311 |  | 0.11439 | [7 empty] | 0 | [8 empty] | EU28
#REF! | #REF! | EL400_6_2020 | EL | RES | 400 | 6 | Greece | Residential | TOTAL Residential | 2020 | Electricity |  |  | 4.8123 |  |  |  | 1.906 | 2.9063 | 1.5819 |  | 0.3241 | [7 empty] | 2.9063 | [8 empty] | EU28
#REF! | #REF! | EL400_7_2020 | EL | RES | 400 | 7 | Greece | Residential | TOTAL Residential | 2020 | District heating |  |  | 0.35399 |  |  |  | 0.35399 | 0 | 0.3201 |  | 0.033895 | [7 empty] | 0 | [8 empty] | EU28
#REF! | #REF! | EL400_8_2020 | EL | RES | 400 | 8 | Greece | Residential | TOTAL Residential | 2020 | Waste non-RES |  |  | 0 |  |  |  | 0 | 0 | 0 |  | 0 | [7 empty] | 0 | [8 empty] | EU28
#REF! | #REF! | EL400_9_2020 | EL | RES | 400 | 9 | Greece | Residential | TOTAL Residential | 2020 | Waste RES |  |  | 0 |  |  |  | 0 | 0 | 0 |  | 0 | [7 empty] | 0 | [8 empty] | EU28
#REF! | #REF! | EL401_0_2020 | EL | RES | 401 | 0 | Greece | Residential | SFH | 2020 | TOTAL |  |  | 17.6192 |  |  |  | 16.0377 | 1.5815 | 14.5369 |  | 1.5008 | [7 empty] | 1.5815 | [8 empty] | EU28
#REF! | #REF! | EL401_1_2020 | EL | RES | 401 | 1 | Greece | Residential | SFH | 2020 | Coal |  |  | 0.00028123 |  |  |  | 0.00028123 | 0 | 0.00027307 |  | 8.159e-06 | [7 empty] | 0 | [8 empty] | EU28
#REF! | #REF! | EL401_2_2020 | EL | RES | 401 | 2 | Greece | Residential | SFH | 2020 | Fuel oil |  |  | 5.1506 |  |  |  | 5.1506 | 0 | 4.8405 |  | 0.31011 | [7 empty] | 0 | [8 empty] | EU28
#REF! | #REF! | EL401_3_2020 | EL | RES | 401 | 3 | Greece | Residential | SFH | 2020 | Natural gas |  |  | 1.3006 |  |  |  | 1.3006 | 0 | 1.2375 |  | 0.063081 | [7 empty] | 0 | [8 empty] | EU28
#REF! | #REF! | EL401_4_2020 | EL | RES | 401 | 4 | Greece | Residential | SFH | 2020 | Other fossil fuels |  |  | 0 |  |  |  | 0 | 0 | [10 empty] | 0 | [8 empty] | EU28
#REF! | #REF! | EL401_51_2020 | EL | RES | 401 | 51 | Greece | Residential | SFH | 2020 | Biomass |  |  | 4.4796 |  |  |  | 4.4796 | 0 | 4.4116 |  | 0.067988 | [7 empty] | 0 | [8 empty] | EU28
#REF! | #REF! | EL401_52_2020 | EL | RES | 401 | 52 | Greece | Residential | SFH | 2020 | Geothermal |  |  | 0 |  |  |  | 0 | 0 | [10 empty] | 0 | [8 empty] | EU28
#REF! | #REF! | EL401_53_2020 | EL | RES | 401 | 53 | Greece | Residential | SFH | 2020 | Solar energy |  |  | 1.7778 |  |  |  | 1.7778 | 0 | 1.0941 |  | 0.68372 | [7 empty] | 0 | [8 empty] | EU28
#REF! | #REF! | EL401_55_2020 | EL | RES | 401 | 55 | Greece | Residential | SFH | 2020 | Other RES |  |  | 0 |  |  |  | 0 | 0 | [10 empty] | 0 | [8 empty] | EU28
#REF! | #REF! | EL401_58_2020 | EL | RES | 401 | 58 | Greece | Residential | SFH | 2020 | Ambient heat |  |  | 1.4494 |  |  |  | 1.4494 | 0 | 1.3512 |  | 0.098267 | [7 empty] | 0 | [8 empty] | EU28
#REF! | #REF! | EL401_6_2020 | EL | RES | 401 | 6 | Greece | Residential | SFH | 2020 | Electricity |  |  | 3.3709 |  |  |  | 1.7894 | 1.5815 | 1.5178 |  | 0.27156 | [7 empty] | 1.5815 | [8 empty] | EU28
#REF! | #REF! | EL401_7_2020 | EL | RES | 401 | 7 | Greece | Residential | SFH | 2020 | District heating |  |  | 0.089939 |  |  |  | 0.089939 | 0 | 0.083864 |  | 0.0060743 | [7 empty] | 0 | [8 empty] | EU28
#REF! | #REF! | EL401_8_2020 | EL | RES | 401 | 8 | Greece | Residential | SFH | 2020 | Waste non-RES |  |  | 0 |  |  |  | 0 | 0 | [10 empty] | 0 | [8 empty] | EU28
#REF! | #REF! | EL401_9_2020 | EL | RES | 401 | 9 | Greece | Residential | SFH | 2020 | Waste RES |  |  | 0 |  |  |  | 0 | 0 | [10 empty] | 0 | [8 empty] | EU28
#REF! | #REF! | EL402_0_2020 | EL | RES | 402 | 0 | Greece | Residential | MFH | 2020 | TOTAL |  |  | 14.1984 |  |  |  | 12.8736 | 1.3248 | 10.757 |  | 2.1166 | [7 empty] | 1.3248 | [8 empty] | EU28
#REF! | #REF! | EL402_1_2020 | EL | RES | 402 | 1 | Greece | Residential | MFH | 2020 | Coal |  |  | 0.00062758 |  |  |  | 0.00062758 | 0 | 0.00047804 |  | 0.00014955 | [7 empty] | 0 | [8 empty] | EU28
#REF! | #REF! | EL402_2_2020 | EL | RES | 402 | 2 | Greece | Residential | MFH | 2020 | Fuel oil |  |  | 9.5542 |  |  |  | 9.5542 | 0 | 7.9641 |  | 1.5901 | [7 empty] | 0 | [8 empty] | EU28
#REF! | #REF! | EL402_3_2020 | EL | RES | 402 | 3 | Greece | Residential | MFH | 2020 | Natural gas |  |  | 1.7446 |  |  |  | 1.7446 | 0 | 1.47 |  | 0.27461 | [7 empty] | 0 | [8 empty] | EU28
#REF! | #REF! | EL402_4_2020 | EL | RES | 402 | 4 | Greece | Residential | MFH | 2020 | Other fossil fuels |  |  | 0 |  |  |  | 0 | 0 | [10 empty] | 0 | [8 empty] | EU28
#REF! | #REF! | EL402_51_2020 | EL | RES | 402 | 51 | Greece | Residential | MFH | 2020 | Biomass |  |  | 1.0974 |  |  |  | 1.0974 | 0 | 0.94216 |  | 0.15525 | [7 empty] | 0 | [8 empty] | EU28
#REF! | #REF! | EL402_52_2020 | EL | RES | 402 | 52 | Greece | Residential | MFH | 2020 | Geothermal |  |  | 0 |  |  |  | 0 | 0 | [10 empty] | 0 | [8 empty] | EU28
#REF! | #REF! | EL402_53_2020 | EL | RES | 402 | 53 | Greece | Residential | MFH | 2020 | Solar energy |  |  | 0 |  |  |  | 0 | 0 | [10 empty] | 0 | [8 empty] | EU28
#REF! | #REF! | EL402_55_2020 | EL | RES | 402 | 55 | Greece | Residential | MFH | 2020 | Other RES |  |  | 0 |  |  |  | 0 | 0 | [10 empty] | 0 | [8 empty] | EU28
#REF! | #REF! | EL402_58_2020 | EL | RES | 402 | 58 | Greece | Residential | MFH | 2020 | Ambient heat |  |  | 0.096116 |  |  |  | 0.096116 | 0 | 0.079988 |  | 0.016127 | [7 empty] | 0 | [8 empty] | EU28
#REF! | #REF! | EL402_6_2020 | EL | RES | 402 | 6 | Greece | Residential | MFH | 2020 | Electricity |  |  | 1.4414 |  |  |  | 0.11662 | 1.3248 | 0.064081 |  | 0.052538 | [7 empty] | 1.3248 | [8 empty] | EU28
#REF! | #REF! | EL402_7_2020 | EL | RES | 402 | 7 | Greece | Residential | MFH | 2020 | District heating |  |  | 0.26405 |  |  |  | 0.26405 | 0 | 0.23623 |  | 0.027821 | [7 empty] | 0 | [8 empty] | EU28
#REF! | #REF! | EL402_8_2020 | EL | RES | 402 | 8 | Greece | Residential | MFH | 2020 | Waste non-RES |  |  | 0 |  |  |  | 0 | 0 | [10 empty] | 0 | [8 empty] | EU28
#REF! | #REF! | EL402_9_2020 | EL | RES | 402 | 9 | Greece | Residential | MFH | 2020 | Waste RES |  |  | 0 |  |  |  | 0 | 0 | [10 empty] | 0 | [8 empty] | EU28
#REF! | #REF! | ES400_0_2020 | ES | RES | 400 | 0 | Spain | Residential | TOTAL Residential | 2020 | TOTAL |  |  | 82.2072 |  |  |  | 74.4798 | 7.7274 | 47.9693 |  | 26.5105 | [7 empty] | 7.7274 | [8 empty] | EU28
#REF! | #REF! | ES400_1_2020 | ES | RES | 400 | 1 | Spain | Residential | TOTAL Residential | 2020 | Coal |  |  | 0.44511 |  |  |  | 0.44511 | 0 | 0.37152 |  | 0.07359 | [7 empty] | 0 | [8 empty] | EU28
#REF! | #REF! | ES400_2_2020 | ES | RES | 400 | 2 | Spain | Residential | TOTAL Residential | 2020 | Fuel oil |  |  | 13.0139 |  |  |  | 13.0139 | 0 | 0.72675 |  | 12.2872 | [7 empty] | 0 | [8 empty] | EU28
#REF! | #REF! | ES400_3_2020 | ES | RES | 400 | 3 | Spain | Residential | TOTAL Residential | 2020 | Natural gas |  |  | 19.9964 |  |  |  | 19.9964 | 0 | 12.0062 |  | 7.9902 | [7 empty] | 0 | [8 empty] | EU28
#REF! | #REF! | ES400_4_2020 | ES | RES | 400 | 4 | Spain | Residential | TOTAL Residential | 2020 | Other fossil fuels |  |  | 0 |  |  |  | 0 | 0 | 0 |  | 0 | [7 empty] | 0 | [8 empty] | EU28
#REF! | #REF! | ES400_51_2020 | ES | RES | 400 | 51 | Spain | Residential | TOTAL Residential | 2020 | Biomass |  |  | 30.2212 |  |  |  | 30.2212 | 0 | 28.8034 |  | 1.4178 | [7 empty] | 0 | [8 empty] | EU28
#REF! | #REF! | ES400_52_2020 | ES | RES | 400 | 52 | Spain | Residential | TOTAL Residential | 2020 | Geothermal |  |  | 0 |  |  |  | 0 | 0 | 0 |  | 0 | [7 empty] | 0 | [8 empty] | EU28
#REF! | #REF! | ES400_53_2020 | ES | RES | 400 | 53 | Spain | Residential | TOTAL Residential | 2020 | Solar energy |  |  | 3.1858 |  |  |  | 3.1858 | 0 | 0.66343 |  | 2.5223 | [7 empty] | 0 | [8 empty] | EU28
#REF! | #REF! | ES400_55_2020 | ES | RES | 400 | 55 | Spain | Residential | TOTAL Residential | 2020 | Other RES |  |  | 0 |  |  |  | 0 | 0 | 0 |  | 0 | [7 empty] | 0 | [8 empty] | EU28
#REF! | #REF! | ES400_58_2020 | ES | RES | 400 | 58 | Spain | Residential | TOTAL Residential | 2020 | Ambient heat |  |  | 0.86041 |  |  |  | 0.86041 | 0 | 0.58017 |  | 0.28024 | [7 empty] | 0 | [8 empty] | EU28
#REF! | #REF! | ES400_6_2020 | ES | RES | 400 | 6 | Spain | Residential | TOTAL Residential | 2020 | Electricity |  |  | 14.1384 |  |  |  | 6.411 | 7.7274 | 4.5397 |  | 1.8713 | [7 empty] | 7.7274 | [8 empty] | EU28
#REF! | #REF! | ES400_7_2020 | ES | RES | 400 | 7 | Spain | Residential | TOTAL Residential | 2020 | District heating |  |  | 0.34591 |  |  |  | 0.34591 | 0 | 0.2781 |  | 0.067808 | [7 empty] | 0 | [8 empty] | EU28
#REF! | #REF! | ES400_8_2020 | ES | RES | 400 | 8 | Spain | Residential | TOTAL Residential | 2020 | Waste non-RES |  |  | 0 |  |  |  | 0 | 0 | 0 |  | 0 | [7 empty] | 0 | [8 empty] | EU28
#REF! | #REF! | ES400_9_2020 | ES | RES | 400 | 9 | Spain | Residential | TOTAL Residential | 2020 | Waste RES |  |  | 0 |  |  |  | 0 | 0 | 0 |  | 0 | [7 empty] | 0 | [8 empty] | EU28
#REF! | #REF! | ES401_0_2020 | ES | RES | 401 | 0 | Spain | Residential | SFH | 2020 | TOTAL |  |  | 32.8736 |  |  |  | 30.4379 | 2.4357 | 23.4465 |  | 6.9914 | [7 empty] | 2.4357 | [8 empty] | EU28
#REF! | #REF! | ES401_1_2020 | ES | RES | 401 | 1 | Spain | Residential | SFH | 2020 | Coal |  |  | 0.10948 |  |  |  | 0.10948 | 0 | 0.097492 |  | 0.011991 | [7 empty] | 0 | [8 empty] | EU28
#REF! | #REF! | ES401_2_2020 | ES | RES | 401 | 2 | Spain | Residential | SFH | 2020 | Fuel oil |  |  | 3.8055 |  |  |  | 3.8055 | 0 | 0.38639 |  | 3.4192 | [7 empty] | 0 | [8 empty] | EU28
#REF! | #REF! | ES401_3_2020 | ES | RES | 401 | 3 | Spain | Residential | SFH | 2020 | Natural gas |  |  | 5.5796 |  |  |  | 5.5796 | 0 | 3.9155 |  | 1.6641 | [7 empty] | 0 | [8 empty] | EU28
#REF! | #REF! | ES401_4_2020 | ES | RES | 401 | 4 | Spain | Residential | SFH | 2020 | Other fossil fuels |  |  | 0 |  |  |  | 0 | 0 | [10 empty] | 0 | [8 empty] | EU28
#REF! | #REF! | ES401_51_2020 | ES | RES | 401 | 51 | Spain | Residential | SFH | 2020 | Biomass |  |  | 16.8362 |  |  |  | 16.8362 | 0 | 16.4129 |  | 0.42331 | [7 empty] | 0 | [8 empty] | EU28
#REF! | #REF! | ES401_52_2020 | ES | RES | 401 | 52 | Spain | Residential | SFH | 2020 | Geothermal |  |  | 0 |  |  |  | 0 | 0 | [10 empty] | 0 | [8 empty] | EU28
#REF! | #REF! | ES401_53_2020 | ES | RES | 401 | 53 | Spain | Residential | SFH | 2020 | Solar energy |  |  | 0.87541 |  |  |  | 0.87541 | 0 | 0.23826 |  | 0.63715 | [7 empty] | 0 | [8 empty] | EU28
#REF! | #REF! | ES401_55_2020 | ES | RES | 401 | 55 | Spain | Residential | SFH | 2020 | Other RES |  |  | 0 |  |  |  | 0 | 0 | [10 empty] | 0 | [8 empty] | EU28
#REF! | #REF! | ES401_58_2020 | ES | RES | 401 | 58 | Spain | Residential | SFH | 2020 | Ambient heat |  |  | 0.35883 |  |  |  | 0.35883 | 0 | 0.27132 |  | 0.087509 | [7 empty] | 0 | [8 empty] | EU28
#REF! | #REF! | ES401_6_2020 | ES | RES | 401 | 6 | Spain | Residential | SFH | 2020 | Electricity |  |  | 5.2138 |  |  |  | 2.7781 | 2.4357 | 2.0444 |  | 0.73368 | [7 empty] | 2.4357 | [8 empty] | EU28
#REF! | #REF! | ES401_7_2020 | ES | RES | 401 | 7 | Spain | Residential | SFH | 2020 | District heating |  |  | 0.094733 |  |  |  | 0.094733 | 0 | 0.080232 |  | 0.014501 | [7 empty] | 0 | [8 empty] | EU28
#REF! | #REF! | ES401_8_2020 | ES | RES | 401 | 8 | Spain | Residential | SFH | 2020 | Waste non-RES |  |  | 0 |  |  |  | 0 | 0 | [10 empty] | 0 | [8 empty] | EU28
#REF! | #REF! | ES401_9_2020 | ES | RES | 401 | 9 | Spain | Residential | SFH | 2020 | Waste RES |  |  | 0 |  |  |  | 0 | 0 | [10 empty] | 0 | [8 empty] | EU28
#REF! | #REF! | ES402_0_2020 | ES | RES | 402 | 0 | Spain | Residential | MFH | 2020 | TOTAL |  |  | 49.3337 |  |  |  | 44.042 | 5.2917 | 24.5228 |  | 19.5192 | [7 empty] | 5.2917 | [8 empty] | EU28
#REF! | #REF! | ES402_1_2020 | ES | RES | 402 | 1 | Spain | Residential | MFH | 2020 | Coal |  |  | 0.33563 |  |  |  | 0.33563 | 0 | 0.27403 |  | 0.061599 | [7 empty] | 0 | [8 empty] | EU28
#REF! | #REF! | ES402_2_2020 | ES | RES | 402 | 2 | Spain | Residential | MFH | 2020 | Fuel oil |  |  | 9.2084 |  |  |  | 9.2084 | 0 | 0.34036 |  | 8.868 | [7 empty] | 0 | [8 empty] | EU28
#REF! | #REF! | ES402_3_2020 | ES | RES | 402 | 3 | Spain | Residential | MFH | 2020 | Natural gas |  |  | 14.4169 |  |  |  | 14.4169 | 0 | 8.0907 |  | 6.3261 | [7 empty] | 0 | [8 empty] | EU28
#REF! | #REF! | ES402_4_2020 | ES | RES | 402 | 4 | Spain | Residential | MFH | 2020 | Other fossil fuels |  |  | 0 |  |  |  | 0 | 0 | [10 empty] | 0 | [8 empty] | EU28
#REF! | #REF! | ES402_51_2020 | ES | RES | 402 | 51 | Spain | Residential | MFH | 2020 | Biomass |  |  | 13.3851 |  |  |  | 13.3851 | 0 | 12.3906 |  | 0.99451 | [7 empty] | 0 | [8 empty] | EU28
#REF! | #REF! | ES402_52_2020 | ES | RES | 402 | 52 | Spain | Residential | MFH | 2020 | Geothermal |  |  | 0 |  |  |  | 0 | 0 | [10 empty] | 0 | [8 empty] | EU28
#REF! | #REF! | ES402_53_2020 | ES | RES | 402 | 53 | Spain | Residential | MFH | 2020 | Solar energy |  |  | 2.3104 |  |  |  | 2.3104 | 0 | 0.42517 |  | 1.8852 | [7 empty] | 0 | [8 empty] | EU28
#REF! | #REF! | ES402_55_2020 | ES | RES | 402 | 55 | Spain | Residential | MFH | 2020 | Other RES |  |  | 0 |  |  |  | 0 | 0 | [10 empty] | 0 | [8 empty] | EU28
#REF! | #REF! | ES402_58_2020 | ES | RES | 402 | 58 | Spain | Residential | MFH | 2020 | Ambient heat |  |  | 0.50158 |  |  |  | 0.50158 | 0 | 0.30885 |  | 0.19273 | [7 empty] | 0 | [8 empty] | EU28
#REF! | #REF! | ES402_6_2020 | ES | RES | 402 | 6 | Spain | Residential | MFH | 2020 | Electricity |  |  | 8.9246 |  |  |  | 3.6329 | 5.2917 | 2.4953 |  | 1.1377 | [7 empty] | 5.2917 | [8 empty] | EU28
#REF! | #REF! | ES402_7_2020 | ES | RES | 402 | 7 | Spain | Residential | MFH | 2020 | District heating |  |  | 0.25117 |  |  |  | 0.25117 | 0 | 0.19787 |  | 0.053307 | [7 empty] | 0 | [8 empty] | EU28
#REF! | #REF! | ES402_8_2020 | ES | RES | 402 | 8 | Spain | Residential | MFH | 2020 | Waste non-RES |  |  | 0 |  |  |  | 0 | 0 | [10 empty] | 0 | [8 empty] | EU28
#REF! | #REF! | ES402_9_2020 | ES | RES | 402 | 9 | Spain | Residential | MFH | 2020 | Waste RES |  |  | 0 |  |  |  | 0 | 0 | [10 empty] | 0 | [8 empty] | EU28
#REF! | #REF! | FI400_0_2020 | FI | RES | 400 | 0 | Finland | Residential | TOTAL Residential | 2020 | TOTAL |  |  | 45.8407 |  |  |  | 45.7101 | 0.13051 | 43.7542 |  | 1.9559 | [7 empty] | 0.13051 | [8 empty] | EU28
#REF! | #REF! | FI400_1_2020 | FI | RES | 400 | 1 | Finland | Residential | TOTAL Residential | 2020 | Coal |  |  | 0.024552 |  |  |  | 0.024552 | 0 | 0.02407 |  | 0.00048194 | [7 empty] | 0 | [8 empty] | EU28
#REF! | #REF! | FI400_2_2020 | FI | RES | 400 | 2 | Finland | Residential | TOTAL Residential | 2020 | Fuel oil |  |  | 7.0608 |  |  |  | 7.0608 | 0 | 6.8359 |  | 0.22495 | [7 empty] | 0 | [8 empty] | EU28
#REF! | #REF! | FI400_3_2020 | FI | RES | 400 | 3 | Finland | Residential | TOTAL Residential | 2020 | Natural gas |  |  | 0 |  |  |  | 0 | 0 | 0 |  | 0 | [7 empty] | 0 | [8 empty] | EU28
#REF! | #REF! | FI400_4_2020 | FI | RES | 400 | 4 | Finland | Residential | TOTAL Residential | 2020 | Other fossil fuels |  |  | 0 |  |  |  | 0 | 0 | 0 |  | 0 | [7 empty] | 0 | [8 empty] | EU28
#REF! | #REF! | FI400_51_2020 | FI | RES | 400 | 51 | Finland | Residential | TOTAL Residential | 2020 | Biomass |  |  | 3.8865 |  |  |  | 3.8865 | 0 | 3.8102 |  | 0.076312 | [7 empty] | 0 | [8 empty] | EU28
#REF! | #REF! | FI400_52_2020 | FI | RES | 400 | 52 | Finland | Residential | TOTAL Residential | 2020 | Geothermal |  |  | 0 |  |  |  | 0 | 0 | 0 |  | 0 | [7 empty] | 0 | [8 empty] | EU28
#REF! | #REF! | FI400_53_2020 | FI | RES | 400 | 53 | Finland | Residential | TOTAL Residential | 2020 | Solar energy |  |  | 0.3722 |  |  |  | 0.3722 | 0 | 0.31312 |  | 0.059076 | [7 empty] | 0 | [8 empty] | EU28
#REF! | #REF! | FI400_55_2020 | FI | RES | 400 | 55 | Finland | Residential | TOTAL Residential | 2020 | Other RES |  |  | 0 |  |  |  | 0 | 0 | 0 |  | 0 | [7 empty] | 0 | [8 empty] | EU28
#REF! | #REF! | FI400_58_2020 | FI | RES | 400 | 58 | Finland | Residential | TOTAL Residential | 2020 | Ambient heat |  |  | 3.9119 |  |  |  | 3.9119 | 0 | 3.8003 |  | 0.11166 | [7 empty] | 0 | [8 empty] | EU28
#REF! | #REF! | FI400_6_2020 | FI | RES | 400 | 6 | Finland | Residential | TOTAL Residential | 2020 | Electricity |  |  | 13.2653 |  |  |  | 13.1348 | 0.13051 | 12.5288 |  | 0.60596 | [7 empty] | 0.13051 | [8 empty] | EU28
#REF! | #REF! | FI400_7_2020 | FI | RES | 400 | 7 | Finland | Residential | TOTAL Residential | 2020 | District heating |  |  | 17.3193 |  |  |  | 17.3193 | 0 | 16.4419 |  | 0.87746 | [7 empty] | 0 | [8 empty] | EU28
#REF! | #REF! | FI400_8_2020 | FI | RES | 400 | 8 | Finland | Residential | TOTAL Residential | 2020 | Waste non-RES |  |  | 0 |  |  |  | 0 | 0 | 0 |  | 0 | [7 empty] | 0 | [8 empty] | EU28
#REF! | #REF! | FI400_9_2020 | FI | RES | 400 | 9 | Finland | Residential | TOTAL Residential | 2020 | Waste RES |  |  | 0 |  |  |  | 0 | 0 | 0 |  | 0 | [7 empty] | 0 | [8 empty] | EU28
#REF! | #REF! | FI401_0_2020 | FI | RES | 401 | 0 | Finland | Residential | SFH | 2020 | TOTAL |  |  | 34.5764 |  |  |  | 34.467 | 0.10936 | 33.2521 |  | 1.2149 | [7 empty] | 0.10936 | [8 empty] | EU28
#REF! | #REF! | FI401_1_2020 | FI | RES | 401 | 1 | Finland | Residential | SFH | 2020 | Coal |  |  | 0.024357 |  |  |  | 0.024357 | 0 | 0.023882 |  | 0.00047507 | [7 empty] | 0 | [8 empty] | EU28
#REF! | #REF! | FI401_2_2020 | FI | RES | 401 | 2 | Finland | Residential | SFH | 2020 | Fuel oil |  |  | 6.1526 |  |  |  | 6.1526 | 0 | 5.9954 |  | 0.15719 | [7 empty] | 0 | [8 empty] | EU28
#REF! | #REF! | FI401_3_2020 | FI | RES | 401 | 3 | Finland | Residential | SFH | 2020 | Natural gas |  |  | 0 |  |  |  | 0 | 0 | [10 empty] | 0 | [8 empty] | EU28
#REF! | #REF! | FI401_4_2020 | FI | RES | 401 | 4 | Finland | Residential | SFH | 2020 | Other fossil fuels |  |  | 0 |  |  |  | 0 | 0 | [10 empty] | 0 | [8 empty] | EU28
#REF! | #REF! | FI401_51_2020 | FI | RES | 401 | 51 | Finland | Residential | SFH | 2020 | Biomass |  |  | 3.8352 |  |  |  | 3.8352 | 0 | 3.7621 |  | 0.073099 | [7 empty] | 0 | [8 empty] | EU28
#REF! | #REF! | FI401_52_2020 | FI | RES | 401 | 52 | Finland | Residential | SFH | 2020 | Geothermal |  |  | 0 |  |  |  | 0 | 0 | [10 empty] | 0 | [8 empty] | EU28
#REF! | #REF! | FI401_53_2020 | FI | RES | 401 | 53 | Finland | Residential | SFH | 2020 | Solar energy |  |  | 0.3722 |  |  |  | 0.3722 | 0 | 0.31312 |  | 0.059076 | [7 empty] | 0 | [8 empty] | EU28
#REF! | #REF! | FI401_55_2020 | FI | RES | 401 | 55 | Finland | Residential | SFH | 2020 | Other RES |  |  | 0 |  |  |  | 0 | 0 | [10 empty] | 0 | [8 empty] | EU28
#REF! | #REF! | FI401_58_2020 | FI | RES | 401 | 58 | Finland | Residential | SFH | 2020 | Ambient heat |  |  | 3.8064 |  |  |  | 3.8064 | 0 | 3.7002 |  | 0.10621 | [7 empty] | 0 | [8 empty] | EU28
#REF! | #REF! | FI401_6_2020 | FI | RES | 401 | 6 | Finland | Residential | SFH | 2020 | Electricity |  |  | 13.0429 |  |  |  | 12.9336 | 0.10936 | 12.3451 |  | 0.5885 | [7 empty] | 0.10936 | [8 empty] | EU28
#REF! | #REF! | FI401_7_2020 | FI | RES | 401 | 7 | Finland | Residential | SFH | 2020 | District heating |  |  | 7.3427 |  |  |  | 7.3427 | 0 | 7.1123 |  | 0.23038 | [7 empty] | 0 | [8 empty] | EU28
#REF! | #REF! | FI401_8_2020 | FI | RES | 401 | 8 | Finland | Residential | SFH | 2020 | Waste non-RES |  |  | 0 |  |  |  | 0 | 0 | [10 empty] | 0 | [8 empty] | EU28
#REF! | #REF! | FI401_9_2020 | FI | RES | 401 | 9 | Finland | Residential | SFH | 2020 | Waste RES |  |  | 0 |  |  |  | 0 | 0 | [10 empty] | 0 | [8 empty] | EU28
#REF! | #REF! | FI402_0_2020 | FI | RES | 402 | 0 | Finland | Residential | MFH | 2020 | TOTAL |  |  | 11.2643 |  |  |  | 11.2431 | 0.021156 | 10.5021 |  | 0.74097 | [7 empty] | 0.021156 | [8 empty] | EU28
#REF! | #REF! | FI402_1_2020 | FI | RES | 402 | 1 | Finland | Residential | MFH | 2020 | Coal |  |  | 0.0001949 |  |  |  | 0.0001949 | 0 | 0.00018803 |  | 6.8701e-06 | [7 empty] | 0 | [8 empty] | EU28
#REF! | #REF! | FI402_2_2020 | FI | RES | 402 | 2 | Finland | Residential | MFH | 2020 | Fuel oil |  |  | 0.90822 |  |  |  | 0.90822 | 0 | 0.84046 |  | 0.067759 | [7 empty] | 0 | [8 empty] | EU28
#REF! | #REF! | FI402_3_2020 | FI | RES | 402 | 3 | Finland | Residential | MFH | 2020 | Natural gas |  |  | 0 |  |  |  | 0 | 0 | [10 empty] | 0 | [8 empty] | EU28
#REF! | #REF! | FI402_4_2020 | FI | RES | 402 | 4 | Finland | Residential | MFH | 2020 | Other fossil fuels |  |  | 0 |  |  |  | 0 | 0 | [10 empty] | 0 | [8 empty] | EU28
#REF! | #REF! | FI402_51_2020 | FI | RES | 402 | 51 | Finland | Residential | MFH | 2020 | Biomass |  |  | 0.051325 |  |  |  | 0.051325 | 0 | 0.048112 |  | 0.0032129 | [7 empty] | 0 | [8 empty] | EU28
#REF! | #REF! | FI402_52_2020 | FI | RES | 402 | 52 | Finland | Residential | MFH | 2020 | Geothermal |  |  | 0 |  |  |  | 0 | 0 | [10 empty] | 0 | [8 empty] | EU28
#REF! | #REF! | FI402_53_2020 | FI | RES | 402 | 53 | Finland | Residential | MFH | 2020 | Solar energy |  |  | 0 |  |  |  | 0 | 0 | [10 empty] | 0 | [8 empty] | EU28
#REF! | #REF! | FI402_55_2020 | FI | RES | 402 | 55 | Finland | Residential | MFH | 2020 | Other RES |  |  | 0 |  |  |  | 0 | 0 | [10 empty] | 0 | [8 empty] | EU28
#REF! | #REF! | FI402_58_2020 | FI | RES | 402 | 58 | Finland | Residential | MFH | 2020 | Ambient heat |  |  | 0.10557 |  |  |  | 0.10557 | 0 | 0.10012 |  | 0.0054479 | [7 empty] | 0 | [8 empty] | EU28
#REF! | #REF! | FI402_6_2020 | FI | RES | 402 | 6 | Finland | Residential | MFH | 2020 | Electricity |  |  | 0.22236 |  |  |  | 0.2012 | 0.021156 | 0.18374 |  | 0.017461 | [7 empty] | 0.021156 | [8 empty] | EU28
#REF! | #REF! | FI402_7_2020 | FI | RES | 402 | 7 | Finland | Residential | MFH | 2020 | District heating |  |  | 9.9766 |  |  |  | 9.9766 | 0 | 9.3295 |  | 0.64708 | [7 empty] | 0 | [8 empty] | EU28
#REF! | #REF! | FI402_8_2020 | FI | RES | 402 | 8 | Finland | Residential | MFH | 2020 | Waste non-RES |  |  | 0 |  |  |  | 0 | 0 | [10 empty] | 0 | [8 empty] | EU28
#REF! | #REF! | FI402_9_2020 | FI | RES | 402 | 9 | Finland | Residential | MFH | 2020 | Waste RES |  |  | 0 |  |  |  | 0 | 0 | [10 empty] | 0 | [8 empty] | EU28
#REF! | #REF! | FR400_0_2020 | FR | RES | 400 | 0 | France | Residential | TOTAL Residential | 2020 | TOTAL |  |  | 291.4212 |  |  |  | 288.4442 | 2.977 | 270.3799 |  | 18.0643 | [7 empty] | 2.977 | [8 empty] | EU28
#REF! | #REF! | FR400_1_2020 | FR | RES | 400 | 1 | France | Residential | TOTAL Residential | 2020 | Coal |  |  | 0.29754 |  |  |  | 0.29754 | 0 | 0.29404 |  | 0.0034965 | [7 empty] | 0 | [8 empty] | EU28
#REF! | #REF! | FR400_2_2020 | FR | RES | 400 | 2 | France | Residential | TOTAL Residential | 2020 | Fuel oil |  |  | 44.3044 |  |  |  | 44.3044 | 0 | 43.0503 |  | 1.254 | [7 empty] | 0 | [8 empty] | EU28
#REF! | #REF! | FR400_3_2020 | FR | RES | 400 | 3 | France | Residential | TOTAL Residential | 2020 | Natural gas |  |  | 109.051 |  |  |  | 109.051 | 0 | 103.9118 |  | 5.1392 | [7 empty] | 0 | [8 empty] | EU28
#REF! | #REF! | FR400_4_2020 | FR | RES | 400 | 4 | France | Residential | TOTAL Residential | 2020 | Other fossil fuels |  |  | 0 |  |  |  | 0 | 0 | 0 |  | 0 | [7 empty] | 0 | [8 empty] | EU28
#REF! | #REF! | FR400_51_2020 | FR | RES | 400 | 51 | France | Residential | TOTAL Residential | 2020 | Biomass |  |  | 51.525 |  |  |  | 51.525 | 0 | 51.1168 |  | 0.40824 | [7 empty] | 0 | [8 empty] | EU28
#REF! | #REF! | FR400_52_2020 | FR | RES | 400 | 52 | France | Residential | TOTAL Residential | 2020 | Geothermal |  |  | 0 |  |  |  | 0 | 0 | 0 |  | 0 | [7 empty] | 0 | [8 empty] | EU28
#REF! | #REF! | FR400_53_2020 | FR | RES | 400 | 53 | France | Residential | TOTAL Residential | 2020 | Solar energy |  |  | 5.9647 |  |  |  | 5.9647 | 0 | 3.5448 |  | 2.4199 | [7 empty] | 0 | [8 empty] | EU28
#REF! | #REF! | FR400_55_2020 | FR | RES | 400 | 55 | France | Residential | TOTAL Residential | 2020 | Other RES |  |  | 0 |  |  |  | 0 | 0 | 0 |  | 0 | [7 empty] | 0 | [8 empty] | EU28
#REF! | #REF! | FR400_58_2020 | FR | RES | 400 | 58 | France | Residential | TOTAL Residential | 2020 | Ambient heat |  |  | 21.3087 |  |  |  | 21.3087 | 0 | 20.0601 |  | 1.2486 | [7 empty] | 0 | [8 empty] | EU28
#REF! | #REF! | FR400_6_2020 | FR | RES | 400 | 6 | France | Residential | TOTAL Residential | 2020 | Electricity |  |  | 46.2135 |  |  |  | 43.2365 | 2.977 | 36.6644 |  | 6.5721 | [7 empty] | 2.977 | [8 empty] | EU28
#REF! | #REF! | FR400_7_2020 | FR | RES | 400 | 7 | France | Residential | TOTAL Residential | 2020 | District heating |  |  | 12.7563 |  |  |  | 12.7563 | 0 | 11.7377 |  | 1.0187 | [7 empty] | 0 | [8 empty] | EU28
#REF! | #REF! | FR400_8_2020 | FR | RES | 400 | 8 | France | Residential | TOTAL Residential | 2020 | Waste non-RES |  |  | 0 |  |  |  | 0 | 0 | 0 |  | 0 | [7 empty] | 0 | [8 empty] | EU28
#REF! | #REF! | FR400_9_2020 | FR | RES | 400 | 9 | France | Residential | TOTAL Residential | 2020 | Waste RES |  |  | 0 |  |  |  | 0 | 0 | 0 |  | 0 | [7 empty] | 0 | [8 empty] | EU28
#REF! | #REF! | FR401_0_2020 | FR | RES | 401 | 0 | France | Residential | SFH | 2020 | TOTAL |  |  | 224.8273 |  |  |  | 223.1476 | 1.6797 | 210.6505 |  | 12.4971 | [7 empty] | 1.6797 | [8 empty] | EU28
#REF! | #REF! | FR401_1_2020 | FR | RES | 401 | 1 | France | Residential | SFH | 2020 | Coal |  |  | 0.23814 |  |  |  | 0.23814 | 0 | 0.23665 |  | 0.0014866 | [7 empty] | 0 | [8 empty] | EU28
#REF! | #REF! | FR401_2_2020 | FR | RES | 401 | 2 | France | Residential | SFH | 2020 | Fuel oil |  |  | 40.3458 |  |  |  | 40.3458 | 0 | 39.3082 |  | 1.0376 | [7 empty] | 0 | [8 empty] | EU28
#REF! | #REF! | FR401_3_2020 | FR | RES | 401 | 3 | France | Residential | SFH | 2020 | Natural gas |  |  | 68.6156 |  |  |  | 68.6156 | 0 | 66.2929 |  | 2.3228 | [7 empty] | 0 | [8 empty] | EU28
#REF! | #REF! | FR401_4_2020 | FR | RES | 401 | 4 | France | Residential | SFH | 2020 | Other fossil fuels |  |  | 0 |  |  |  | 0 | 0 | [10 empty] | 0 | [8 empty] | EU28
#REF! | #REF! | FR401_51_2020 | FR | RES | 401 | 51 | France | Residential | SFH | 2020 | Biomass |  |  | 49.0468 |  |  |  | 49.0468 | 0 | 48.6905 |  | 0.35637 | [7 empty] | 0 | [8 empty] | EU28
#REF! | #REF! | FR401_52_2020 | FR | RES | 401 | 52 | France | Residential | SFH | 2020 | Geothermal |  |  | 0 |  |  |  | 0 | 0 | [10 empty] | 0 | [8 empty] | EU28
#REF! | #REF! | FR401_53_2020 | FR | RES | 401 | 53 | France | Residential | SFH | 2020 | Solar energy |  |  | 5.9647 |  |  |  | 5.9647 | 0 | 3.5448 |  | 2.4199 | [7 empty] | 0 | [8 empty] | EU28
#REF! | #REF! | FR401_55_2020 | FR | RES | 401 | 55 | France | Residential | SFH | 2020 | Other RES |  |  | 0 |  |  |  | 0 | 0 | [10 empty] | 0 | [8 empty] | EU28
#REF! | #REF! | FR401_58_2020 | FR | RES | 401 | 58 | France | Residential | SFH | 2020 | Ambient heat |  |  | 20.3557 |  |  |  | 20.3557 | 0 | 19.196 |  | 1.1597 | [7 empty] | 0 | [8 empty] | EU28
#REF! | #REF! | FR401_6_2020 | FR | RES | 401 | 6 | France | Residential | SFH | 2020 | Electricity |  |  | 37.6037 |  |  |  | 35.924 | 1.6797 | 30.8684 |  | 5.0556 | [7 empty] | 1.6797 | [8 empty] | EU28
#REF! | #REF! | FR401_7_2020 | FR | RES | 401 | 7 | France | Residential | SFH | 2020 | District heating |  |  | 2.6567 |  |  |  | 2.6567 | 0 | 2.5131 |  | 0.14362 | [7 empty] | 0 | [8 empty] | EU28
#REF! | #REF! | FR401_8_2020 | FR | RES | 401 | 8 | France | Residential | SFH | 2020 | Waste non-RES |  |  | 0 |  |  |  | 0 | 0 | [10 empty] | 0 | [8 empty] | EU28
#REF! | #REF! | FR401_9_2020 | FR | RES | 401 | 9 | France | Residential | SFH | 2020 | Waste RES |  |  | 0 |  |  |  | 0 | 0 | [10 empty] | 0 | [8 empty] | EU28
#REF! | #REF! | FR402_0_2020 | FR | RES | 402 | 0 | France | Residential | MFH | 2020 | TOTAL |  |  | 66.5939 |  |  |  | 65.2966 | 1.2973 | 59.7294 |  | 5.5672 | [7 empty] | 1.2973 | [8 empty] | EU28
#REF! | #REF! | FR402_1_2020 | FR | RES | 402 | 1 | France | Residential | MFH | 2020 | Coal |  |  | 0.059401 |  |  |  | 0.059401 | 0 | 0.057391 |  | 0.0020099 | [7 empty] | 0 | [8 empty] | EU28
#REF! | #REF! | FR402_2_2020 | FR | RES | 402 | 2 | France | Residential | MFH | 2020 | Fuel oil |  |  | 3.9585 |  |  |  | 3.9585 | 0 | 3.7421 |  | 0.21643 | [7 empty] | 0 | [8 empty] | EU28
#REF! | #REF! | FR402_3_2020 | FR | RES | 402 | 3 | France | Residential | MFH | 2020 | Natural gas |  |  | 40.4353 |  |  |  | 40.4353 | 0 | 37.6189 |  | 2.8164 | [7 empty] | 0 | [8 empty] | EU28
#REF! | #REF! | FR402_4_2020 | FR | RES | 402 | 4 | France | Residential | MFH | 2020 | Other fossil fuels |  |  | 0 |  |  |  | 0 | 0 | [10 empty] | 0 | [8 empty] | EU28
#REF! | #REF! | FR402_51_2020 | FR | RES | 402 | 51 | France | Residential | MFH | 2020 | Biomass |  |  | 2.4782 |  |  |  | 2.4782 | 0 | 2.4263 |  | 0.051863 | [7 empty] | 0 | [8 empty] | EU28
#REF! | #REF! | FR402_52_2020 | FR | RES | 402 | 52 | France | Residential | MFH | 2020 | Geothermal |  |  | 0 |  |  |  | 0 | 0 | [10 empty] | 0 | [8 empty] | EU28
#REF! | #REF! | FR402_53_2020 | FR | RES | 402 | 53 | France | Residential | MFH | 2020 | Solar energy |  |  | 0 |  |  |  | 0 | 0 | [10 empty] | 0 | [8 empty] | EU28
#REF! | #REF! | FR402_55_2020 | FR | RES | 402 | 55 | France | Residential | MFH | 2020 | Other RES |  |  | 0 |  |  |  | 0 | 0 | [10 empty] | 0 | [8 empty] | EU28
#REF! | #REF! | FR402_58_2020 | FR | RES | 402 | 58 | France | Residential | MFH | 2020 | Ambient heat |  |  | 0.953 |  |  |  | 0.953 | 0 | 0.86411 |  | 0.088896 | [7 empty] | 0 | [8 empty] | EU28
#REF! | #REF! | FR402_6_2020 | FR | RES | 402 | 6 | France | Residential | MFH | 2020 | Electricity |  |  | 8.6098 |  |  |  | 7.3125 | 1.2973 | 5.796 |  | 1.5165 | [7 empty] | 1.2973 | [8 empty] | EU28
#REF! | #REF! | FR402_7_2020 | FR | RES | 402 | 7 | France | Residential | MFH | 2020 | District heating |  |  | 10.0996 |  |  |  | 10.0996 | 0 | 9.2246 |  | 0.87503 | [7 empty] | 0 | [8 empty] | EU28
#REF! | #REF! | FR402_8_2020 | FR | RES | 402 | 8 | France | Residential | MFH | 2020 | Waste non-RES |  |  | 0 |  |  |  | 0 | 0 | [10 empty] | 0 | [8 empty] | EU28
#REF! | #REF! | FR402_9_2020 | FR | RES | 402 | 9 | France | Residential | MFH | 2020 | Waste RES |  |  | 0 |  |  |  | 0 | 0 | [10 empty] | 0 | [8 empty] | EU28
#REF! | #REF! | HR400_0_2020 | HR | RES | 400 | 0 | Croatia | Residential | TOTAL Residential | 2020 | TOTAL |  |  | 11.7307 |  |  |  | 9.5189 | 2.2118 | 8.2495 |  | 1.2694 | [7 empty] | 2.2118 | [8 empty] | EU28
#REF! | #REF! | HR400_1_2020 | HR | RES | 400 | 1 | Croatia | Residential | TOTAL Residential | 2020 | Coal |  |  | 0.016544 |  |  |  | 0.016544 | 0 | 0.015561 |  | 0.00098275 | [7 empty] | 0 | [8 empty] | EU28
#REF! | #REF! | HR400_2_2020 | HR | RES | 400 | 2 | Croatia | Residential | TOTAL Residential | 2020 | Fuel oil |  |  | 0.68635 |  |  |  | 0.68635 | 0 | 0.64952 |  | 0.036828 | [7 empty] | 0 | [8 empty] | EU28
#REF! | #REF! | HR400_3_2020 | HR | RES | 400 | 3 | Croatia | Residential | TOTAL Residential | 2020 | Natural gas |  |  | 2.3889 |  |  |  | 2.3889 | 0 | 2.055 |  | 0.33382 | [7 empty] | 0 | [8 empty] | EU28
#REF! | #REF! | HR400_4_2020 | HR | RES | 400 | 4 | Croatia | Residential | TOTAL Residential | 2020 | Other fossil fuels |  |  | 0 |  |  |  | 0 | 0 | 0 |  | 0 | [7 empty] | 0 | [8 empty] | EU28
#REF! | #REF! | HR400_51_2020 | HR | RES | 400 | 51 | Croatia | Residential | TOTAL Residential | 2020 | Biomass |  |  | 4.0676 |  |  |  | 4.0676 | 0 | 3.9719 |  | 0.095711 | [7 empty] | 0 | [8 empty] | EU28
#REF! | #REF! | HR400_52_2020 | HR | RES | 400 | 52 | Croatia | Residential | TOTAL Residential | 2020 | Geothermal |  |  | 0 |  |  |  | 0 | 0 | 0 |  | 0 | [7 empty] | 0 | [8 empty] | EU28
#REF! | #REF! | HR400_53_2020 | HR | RES | 400 | 53 | Croatia | Residential | TOTAL Residential | 2020 | Solar energy |  |  | 0.11642 |  |  |  | 0.11642 | 0 | 0.016142 |  | 0.10028 | [7 empty] | 0 | [8 empty] | EU28
#REF! | #REF! | HR400_55_2020 | HR | RES | 400 | 55 | Croatia | Residential | TOTAL Residential | 2020 | Other RES |  |  | 0 |  |  |  | 0 | 0 | 0 |  | 0 | [7 empty] | 0 | [8 empty] | EU28
#REF! | #REF! | HR400_58_2020 | HR | RES | 400 | 58 | Croatia | Residential | TOTAL Residential | 2020 | Ambient heat |  |  | 0.012878 |  |  |  | 0.012878 | 0 | 0.0057668 |  | 0.0071112 | [7 empty] | 0 | [8 empty] | EU28
#REF! | #REF! | HR400_6_2020 | HR | RES | 400 | 6 | Croatia | Residential | TOTAL Residential | 2020 | Electricity |  |  | 2.9439 |  |  |  | 0.73206 | 2.2118 | 0.19934 |  | 0.53272 | [7 empty] | 2.2118 | [8 empty] | EU28
#REF! | #REF! | HR400_7_2020 | HR | RES | 400 | 7 | Croatia | Residential | TOTAL Residential | 2020 | District heating |  |  | 1.4982 |  |  |  | 1.4982 | 0 | 1.3363 |  | 0.16194 | [7 empty] | 0 | [8 empty] | EU28
#REF! | #REF! | HR400_8_2020 | HR | RES | 400 | 8 | Croatia | Residential | TOTAL Residential | 2020 | Waste non-RES |  |  | 0 |  |  |  | 0 | 0 | 0 |  | 0 | [7 empty] | 0 | [8 empty] | EU28
#REF! | #REF! | HR400_9_2020 | HR | RES | 400 | 9 | Croatia | Residential | TOTAL Residential | 2020 | Waste RES |  |  | 0 |  |  |  | 0 | 0 | 0 |  | 0 | [7 empty] | 0 | [8 empty] | EU28
#REF! | #REF! | HR401_0_2020 | HR | RES | 401 | 0 | Croatia | Residential | SFH | 2020 | TOTAL |  |  | 8.8683 |  |  |  | 7.1525 | 1.7158 | 6.3099 |  | 0.84254 | [7 empty] | 1.7158 | [8 empty] | EU28
#REF! | #REF! | HR401_1_2020 | HR | RES | 401 | 1 | Croatia | Residential | SFH | 2020 | Coal |  |  | 0.012354 |  |  |  | 0.012354 | 0 | 0.011709 |  | 0.00064492 | [7 empty] | 0 | [8 empty] | EU28
#REF! | #REF! | HR401_2_2020 | HR | RES | 401 | 2 | Croatia | Residential | SFH | 2020 | Fuel oil |  |  | 0.49454 |  |  |  | 0.49454 | 0 | 0.47665 |  | 0.017884 | [7 empty] | 0 | [8 empty] | EU28
#REF! | #REF! | HR401_3_2020 | HR | RES | 401 | 3 | Croatia | Residential | SFH | 2020 | Natural gas |  |  | 1.8745 |  |  |  | 1.8745 | 0 | 1.6545 |  | 0.22007 | [7 empty] | 0 | [8 empty] | EU28
#REF! | #REF! | HR401_4_2020 | HR | RES | 401 | 4 | Croatia | Residential | SFH | 2020 | Other fossil fuels |  |  | 0 |  |  |  | 0 | 0 | [10 empty] | 0 | [8 empty] | EU28
#REF! | #REF! | HR401_51_2020 | HR | RES | 401 | 51 | Croatia | Residential | SFH | 2020 | Biomass |  |  | 3.5688 |  |  |  | 3.5688 | 0 | 3.5117 |  | 0.057013 | [7 empty] | 0 | [8 empty] | EU28
#REF! | #REF! | HR401_52_2020 | HR | RES | 401 | 52 | Croatia | Residential | SFH | 2020 | Geothermal |  |  | 0 |  |  |  | 0 | 0 | [10 empty] | 0 | [8 empty] | EU28
#REF! | #REF! | HR401_53_2020 | HR | RES | 401 | 53 | Croatia | Residential | SFH | 2020 | Solar energy |  |  | 0.084255 |  |  |  | 0.084255 | 0 | 0.012667 |  | 0.071588 | [7 empty] | 0 | [8 empty] | EU28
#REF! | #REF! | HR401_55_2020 | HR | RES | 401 | 55 | Croatia | Residential | SFH | 2020 | Other RES |  |  | 0 |  |  |  | 0 | 0 | [10 empty] | 0 | [8 empty] | EU28
#REF! | #REF! | HR401_58_2020 | HR | RES | 401 | 58 | Croatia | Residential | SFH | 2020 | Ambient heat |  |  | 0.0042048 |  |  |  | 0.0042048 | 0 | 0.0033629 |  | 0.0008419 | [7 empty] | 0 | [8 empty] | EU28
#REF! | #REF! | HR401_6_2020 | HR | RES | 401 | 6 | Croatia | Residential | SFH | 2020 | Electricity |  |  | 2.3093 |  |  |  | 0.59354 | 1.7158 | 0.1591 |  | 0.43444 | [7 empty] | 1.7158 | [8 empty] | EU28
#REF! | #REF! | HR401_7_2020 | HR | RES | 401 | 7 | Croatia | Residential | SFH | 2020 | District heating |  |  | 0.52027 |  |  |  | 0.52027 | 0 | 0.48021 |  | 0.040061 | [7 empty] | 0 | [8 empty] | EU28
#REF! | #REF! | HR401_8_2020 | HR | RES | 401 | 8 | Croatia | Residential | SFH | 2020 | Waste non-RES |  |  | 0 |  |  |  | 0 | 0 | [10 empty] | 0 | [8 empty] | EU28
#REF! | #REF! | HR401_9_2020 | HR | RES | 401 | 9 | Croatia | Residential | SFH | 2020 | Waste RES |  |  | 0 |  |  |  | 0 | 0 | [10 empty] | 0 | [8 empty] | EU28
#REF! | #REF! | HR402_0_2020 | HR | RES | 402 | 0 | Croatia | Residential | MFH | 2020 | TOTAL |  |  | 2.8623 |  |  |  | 2.3664 | 0.4959 | 1.9396 |  | 0.42684 | [7 empty] | 0.4959 | [8 empty] | EU28
#REF! | #REF! | HR402_1_2020 | HR | RES | 402 | 1 | Croatia | Residential | MFH | 2020 | Coal |  |  | 0.0041899 |  |  |  | 0.0041899 | 0 | 0.0038521 |  | 0.00033783 | [7 empty] | 0 | [8 empty] | EU28
#REF! | #REF! | HR402_2_2020 | HR | RES | 402 | 2 | Croatia | Residential | MFH | 2020 | Fuel oil |  |  | 0.19181 |  |  |  | 0.19181 | 0 | 0.17287 |  | 0.018944 | [7 empty] | 0 | [8 empty] | EU28
#REF! | #REF! | HR402_3_2020 | HR | RES | 402 | 3 | Croatia | Residential | MFH | 2020 | Natural gas |  |  | 0.51431 |  |  |  | 0.51431 | 0 | 0.40057 |  | 0.11374 | [7 empty] | 0 | [8 empty] | EU28
#REF! | #REF! | HR402_4_2020 | HR | RES | 402 | 4 | Croatia | Residential | MFH | 2020 | Other fossil fuels |  |  | 0 |  |  |  | 0 | 0 | [10 empty] | 0 | [8 empty] | EU28
#REF! | #REF! | HR402_51_2020 | HR | RES | 402 | 51 | Croatia | Residential | MFH | 2020 | Biomass |  |  | 0.49883 |  |  |  | 0.49883 | 0 | 0.46013 |  | 0.038698 | [7 empty] | 0 | [8 empty] | EU28
#REF! | #REF! | HR402_52_2020 | HR | RES | 402 | 52 | Croatia | Residential | MFH | 2020 | Geothermal |  |  | 0 |  |  |  | 0 | 0 | [10 empty] | 0 | [8 empty] | EU28
#REF! | #REF! | HR402_53_2020 | HR | RES | 402 | 53 | Croatia | Residential | MFH | 2020 | Solar energy |  |  | 0.032163 |  |  |  | 0.032163 | 0 | 0.0034751 |  | 0.028688 | [7 empty] | 0 | [8 empty] | EU28
#REF! | #REF! | HR402_55_2020 | HR | RES | 402 | 55 | Croatia | Residential | MFH | 2020 | Other RES |  |  | 0 |  |  |  | 0 | 0 | [10 empty] | 0 | [8 empty] | EU28
#REF! | #REF! | HR402_58_2020 | HR | RES | 402 | 58 | Croatia | Residential | MFH | 2020 | Ambient heat |  |  | 0.0086732 |  |  |  | 0.0086732 | 0 | 0.002404 |  | 0.0062693 | [7 empty] | 0 | [8 empty] | EU28
#REF! | #REF! | HR402_6_2020 | HR | RES | 402 | 6 | Croatia | Residential | MFH | 2020 | Electricity |  |  | 0.63442 |  |  |  | 0.13852 | 0.4959 | 0.04024 |  | 0.098279 | [7 empty] | 0.4959 | [8 empty] | EU28
#REF! | #REF! | HR402_7_2020 | HR | RES | 402 | 7 | Croatia | Residential | MFH | 2020 | District heating |  |  | 0.97794 |  |  |  | 0.97794 | 0 | 0.85606 |  | 0.12188 | [7 empty] | 0 | [8 empty] | EU28
#REF! | #REF! | HR402_8_2020 | HR | RES | 402 | 8 | Croatia | Residential | MFH | 2020 | Waste non-RES |  |  | 0 |  |  |  | 0 | 0 | [10 empty] | 0 | [8 empty] | EU28
#REF! | #REF! | HR402_9_2020 | HR | RES | 402 | 9 | Croatia | Residential | MFH | 2020 | Waste RES |  |  | 0 |  |  |  | 0 | 0 | [10 empty] | 0 | [8 empty] | EU28
#REF! | #REF! | HU400_0_2020 | HU | RES | 400 | 0 | Hungary | Residential | TOTAL Residential | 2020 | TOTAL |  |  | 37.19 |  |  |  | 37.0256 | 0.16438 | 34.8393 |  | 2.1864 | [7 empty] | 0.16438 | [8 empty] | EU28
#REF! | #REF! | HU400_1_2020 | HU | RES | 400 | 1 | Hungary | Residential | TOTAL Residential | 2020 | Coal |  |  | 0.75152 |  |  |  | 0.75152 | 0 | 0.72621 |  | 0.025305 | [7 empty] | 0 | [8 empty] | EU28
#REF! | #REF! | HU400_2_2020 | HU | RES | 400 | 2 | Hungary | Residential | TOTAL Residential | 2020 | Fuel oil |  |  | 0.59534 |  |  |  | 0.59534 | 0 | 0.21741 |  | 0.37792 | [7 empty] | 0 | [8 empty] | EU28
#REF! | #REF! | HU400_3_2020 | HU | RES | 400 | 3 | Hungary | Residential | TOTAL Residential | 2020 | Natural gas |  |  | 19.4665 |  |  |  | 19.4665 | 0 | 18.6405 |  | 0.82599 | [7 empty] | 0 | [8 empty] | EU28
#REF! | #REF! | HU400_4_2020 | HU | RES | 400 | 4 | Hungary | Residential | TOTAL Residential | 2020 | Other fossil fuels |  |  | 0 |  |  |  | 0 | 0 | 0 |  | 0 | [7 empty] | 0 | [8 empty] | EU28
#REF! | #REF! | HU400_51_2020 | HU | RES | 400 | 51 | Hungary | Residential | TOTAL Residential | 2020 | Biomass |  |  | 7.6051 |  |  |  | 7.6051 | 0 | 7.4486 |  | 0.15649 | [7 empty] | 0 | [8 empty] | EU28
#REF! | #REF! | HU400_52_2020 | HU | RES | 400 | 52 | Hungary | Residential | TOTAL Residential | 2020 | Geothermal |  |  | 0 |  |  |  | 0 | 0 | 0 |  | 0 | [7 empty] | 0 | [8 empty] | EU28
#REF! | #REF! | HU400_53_2020 | HU | RES | 400 | 53 | Hungary | Residential | TOTAL Residential | 2020 | Solar energy |  |  | 0.2414 |  |  |  | 0.2414 | 0 | 0.044343 |  | 0.19705 | [7 empty] | 0 | [8 empty] | EU28
#REF! | #REF! | HU400_55_2020 | HU | RES | 400 | 55 | Hungary | Residential | TOTAL Residential | 2020 | Other RES |  |  | 0 |  |  |  | 0 | 0 | 0 |  | 0 | [7 empty] | 0 | [8 empty] | EU28
#REF! | #REF! | HU400_58_2020 | HU | RES | 400 | 58 | Hungary | Residential | TOTAL Residential | 2020 | Ambient heat |  |  | 0.17025 |  |  |  | 0.17025 | 0 | 0.16456 |  | 0.0056909 | [7 empty] | 0 | [8 empty] | EU28
#REF! | #REF! | HU400_6_2020 | HU | RES | 400 | 6 | Hungary | Residential | TOTAL Residential | 2020 | Electricity |  |  | 2.7156 |  |  |  | 2.5512 | 0.16438 | 2.2395 |  | 0.31174 | [7 empty] | 0.16438 | [8 empty] | EU28
#REF! | #REF! | HU400_7_2020 | HU | RES | 400 | 7 | Hungary | Residential | TOTAL Residential | 2020 | District heating |  |  | 5.6443 |  |  |  | 5.6443 | 0 | 5.3581 |  | 0.28615 | [7 empty] | 0 | [8 empty] | EU28
#REF! | #REF! | HU400_8_2020 | HU | RES | 400 | 8 | Hungary | Residential | TOTAL Residential | 2020 | Waste non-RES |  |  | 0 |  |  |  | 0 | 0 | 0 |  | 0 | [7 empty] | 0 | [8 empty] | EU28
#REF! | #REF! | HU400_9_2020 | HU | RES | 400 | 9 | Hungary | Residential | TOTAL Residential | 2020 | Waste RES |  |  | 0 |  |  |  | 0 | 0 | 0 |  | 0 | [7 empty] | 0 | [8 empty] | EU28
#REF! | #REF! | HU401_0_2020 | HU | RES | 401 | 0 | Hungary | Residential | SFH | 2020 | TOTAL |  |  | 36.0306 |  |  |  | 35.8759 | 0.1547 | 33.7746 |  | 2.1013 | [7 empty] | 0.1547 | [8 empty] | EU28
#REF! | #REF! | HU401_1_2020 | HU | RES | 401 | 1 | Hungary | Residential | SFH | 2020 | Coal |  |  | 0.74995 |  |  |  | 0.74995 | 0 | 0.72475 |  | 0.025199 | [7 empty] | 0 | [8 empty] | EU28
#REF! | #REF! | HU401_2_2020 | HU | RES | 401 | 2 | Hungary | Residential | SFH | 2020 | Fuel oil |  |  | 0.58595 |  |  |  | 0.58595 | 0 | 0.21075 |  | 0.3752 | [7 empty] | 0 | [8 empty] | EU28
#REF! | #REF! | HU401_3_2020 | HU | RES | 401 | 3 | Hungary | Residential | SFH | 2020 | Natural gas |  |  | 19.1873 |  |  |  | 19.1873 | 0 | 18.3806 |  | 0.80668 | [7 empty] | 0 | [8 empty] | EU28
#REF! | #REF! | HU401_4_2020 | HU | RES | 401 | 4 | Hungary | Residential | SFH | 2020 | Other fossil fuels |  |  | 0 |  |  |  | 0 | 0 | [10 empty] | 0 | [8 empty] | EU28
#REF! | #REF! | HU401_51_2020 | HU | RES | 401 | 51 | Hungary | Residential | SFH | 2020 | Biomass |  |  | 7.5941 |  |  |  | 7.5941 | 0 | 7.4386 |  | 0.15551 | [7 empty] | 0 | [8 empty] | EU28
#REF! | #REF! | HU401_52_2020 | HU | RES | 401 | 52 | Hungary | Residential | SFH | 2020 | Geothermal |  |  | 0 |  |  |  | 0 | 0 | [10 empty] | 0 | [8 empty] | EU28
#REF! | #REF! | HU401_53_2020 | HU | RES | 401 | 53 | Hungary | Residential | SFH | 2020 | Solar energy |  |  | 0.2414 |  |  |  | 0.2414 | 0 | 0.044343 |  | 0.19705 | [7 empty] | 0 | [8 empty] | EU28
#REF! | #REF! | HU401_55_2020 | HU | RES | 401 | 55 | Hungary | Residential | SFH | 2020 | Other RES |  |  | 0 |  |  |  | 0 | 0 | [10 empty] | 0 | [8 empty] | EU28
#REF! | #REF! | HU401_58_2020 | HU | RES | 401 | 58 | Hungary | Residential | SFH | 2020 | Ambient heat |  |  | 0.16905 |  |  |  | 0.16905 | 0 | 0.16352 |  | 0.0055293 | [7 empty] | 0 | [8 empty] | EU28
#REF! | #REF! | HU401_6_2020 | HU | RES | 401 | 6 | Hungary | Residential | SFH | 2020 | Electricity |  |  | 2.6567 |  |  |  | 2.502 | 0.1547 | 2.1951 |  | 0.3069 | [7 empty] | 0.1547 | [8 empty] | EU28
#REF! | #REF! | HU401_7_2020 | HU | RES | 401 | 7 | Hungary | Residential | SFH | 2020 | District heating |  |  | 4.8461 |  |  |  | 4.8461 | 0 | 4.6169 |  | 0.22925 | [7 empty] | 0 | [8 empty] | EU28
#REF! | #REF! | HU401_8_2020 | HU | RES | 401 | 8 | Hungary | Residential | SFH | 2020 | Waste non-RES |  |  | 0 |  |  |  | 0 | 0 | [10 empty] | 0 | [8 empty] | EU28
#REF! | #REF! | HU401_9_2020 | HU | RES | 401 | 9 | Hungary | Residential | SFH | 2020 | Waste RES |  |  | 0 |  |  |  | 0 | 0 | [10 empty] | 0 | [8 empty] | EU28
#REF! | #REF! | HU402_0_2020 | HU | RES | 402 | 0 | Hungary | Residential | MFH | 2020 | TOTAL |  |  | 1.1594 |  |  |  | 1.1497 | 0.009679 | 1.0647 |  | 0.085037 | [7 empty] | 0.009679 | [8 empty] | EU28
#REF! | #REF! | HU402_1_2020 | HU | RES | 402 | 1 | Hungary | Residential | MFH | 2020 | Coal |  |  | 0.0015666 |  |  |  | 0.0015666 | 0 | 0.001461 |  | 0.00010558 | [7 empty] | 0 | [8 empty] | EU28
#REF! | #REF! | HU402_2_2020 | HU | RES | 402 | 2 | Hungary | Residential | MFH | 2020 | Fuel oil |  |  | 0.0093862 |  |  |  | 0.0093862 | 0 | 0.0066619 |  | 0.0027243 | [7 empty] | 0 | [8 empty] | EU28
#REF! | #REF! | HU402_3_2020 | HU | RES | 402 | 3 | Hungary | Residential | MFH | 2020 | Natural gas |  |  | 0.2792 |  |  |  | 0.2792 | 0 | 0.25989 |  | 0.019307 | [7 empty] | 0 | [8 empty] | EU28
#REF! | #REF! | HU402_4_2020 | HU | RES | 402 | 4 | Hungary | Residential | MFH | 2020 | Other fossil fuels |  |  | 0 |  |  |  | 0 | 0 | [10 empty] | 0 | [8 empty] | EU28
#REF! | #REF! | HU402_51_2020 | HU | RES | 402 | 51 | Hungary | Residential | MFH | 2020 | Biomass |  |  | 0.011005 |  |  |  | 0.011005 | 0 | 0.010024 |  | 0.00098143 | [7 empty] | 0 | [8 empty] | EU28
#REF! | #REF! | HU402_52_2020 | HU | RES | 402 | 52 | Hungary | Residential | MFH | 2020 | Geothermal |  |  | 0 |  |  |  | 0 | 0 | [10 empty] | 0 | [8 empty] | EU28
#REF! | #REF! | HU402_53_2020 | HU | RES | 402 | 53 | Hungary | Residential | MFH | 2020 | Solar energy |  |  | 0 |  |  |  | 0 | 0 | [10 empty] | 0 | [8 empty] | EU28
#REF! | #REF! | HU402_55_2020 | HU | RES | 402 | 55 | Hungary | Residential | MFH | 2020 | Other RES |  |  | 0 |  |  |  | 0 | 0 | [10 empty] | 0 | [8 empty] | EU28
#REF! | #REF! | HU402_58_2020 | HU | RES | 402 | 58 | Hungary | Residential | MFH | 2020 | Ambient heat |  |  | 0.0012002 |  |  |  | 0.0012002 | 0 | 0.0010386 |  | 0.00016152 | [7 empty] | 0 | [8 empty] | EU28
#REF! | #REF! | HU402_6_2020 | HU | RES | 402 | 6 | Hungary | Residential | MFH | 2020 | Electricity |  |  | 0.058896 |  |  |  | 0.049217 | 0.009679 | 0.044368 |  | 0.0048488 | [7 empty] | 0.009679 | [8 empty] | EU28
#REF! | #REF! | HU402_7_2020 | HU | RES | 402 | 7 | Hungary | Residential | MFH | 2020 | District heating |  |  | 0.79816 |  |  |  | 0.79816 | 0 | 0.74125 |  | 0.056908 | [7 empty] | 0 | [8 empty] | EU28
#REF! | #REF! | HU402_8_2020 | HU | RES | 402 | 8 | Hungary | Residential | MFH | 2020 | Waste non-RES |  |  | 0 |  |  |  | 0 | 0 | [10 empty] | 0 | [8 empty] | EU28
#REF! | #REF! | HU402_9_2020 | HU | RES | 402 | 9 | Hungary | Residential | MFH | 2020 | Waste RES |  |  | 0 |  |  |  | 0 | 0 | [10 empty] | 0 | [8 empty] | EU28
#REF! | #REF! | IE400_0_2020 | IE | RES | 400 | 0 | Ireland | Residential | TOTAL Residential | 2020 | TOTAL |  |  | 16.6015 |  |  |  | 16.5802 | 0.021296 | 14.8484 |  | 1.7319 | [7 empty] | 0.021296 | [8 empty] | EU28
#REF! | #REF! | IE400_1_2020 | IE | RES | 400 | 1 | Ireland | Residential | TOTAL Residential | 2020 | Coal |  |  | 2.2576 |  |  |  | 2.2576 | 0 | 2.1204 |  | 0.13723 | [7 empty] | 0 | [8 empty] | EU28
#REF! | #REF! | IE400_2_2020 | IE | RES | 400 | 2 | Ireland | Residential | TOTAL Residential | 2020 | Fuel oil |  |  | 6.2935 |  |  |  | 6.2935 | 0 | 5.7314 |  | 0.56206 | [7 empty] | 0 | [8 empty] | EU28
#REF! | #REF! | IE400_3_2020 | IE | RES | 400 | 3 | Ireland | Residential | TOTAL Residential | 2020 | Natural gas |  |  | 4.569 |  |  |  | 4.569 | 0 | 4.2153 |  | 0.35367 | [7 empty] | 0 | [8 empty] | EU28
#REF! | #REF! | IE400_4_2020 | IE | RES | 400 | 4 | Ireland | Residential | TOTAL Residential | 2020 | Other fossil fuels |  |  | 0 |  |  |  | 0 | 0 | 0 |  | 0 | [7 empty] | 0 | [8 empty] | EU28
#REF! | #REF! | IE400_51_2020 | IE | RES | 400 | 51 | Ireland | Residential | TOTAL Residential | 2020 | Biomass |  |  | 0.18936 |  |  |  | 0.18936 | 0 | 0.17957 |  | 0.0097898 | [7 empty] | 0 | [8 empty] | EU28
#REF! | #REF! | IE400_52_2020 | IE | RES | 400 | 52 | Ireland | Residential | TOTAL Residential | 2020 | Geothermal |  |  | 0 |  |  |  | 0 | 0 | 0 |  | 0 | [7 empty] | 0 | [8 empty] | EU28
#REF! | #REF! | IE400_53_2020 | IE | RES | 400 | 53 | Ireland | Residential | TOTAL Residential | 2020 | Solar energy |  |  | 0.20769 |  |  |  | 0.20769 | 0 | 0.04453 |  | 0.16316 | [7 empty] | 0 | [8 empty] | EU28
#REF! | #REF! | IE400_55_2020 | IE | RES | 400 | 55 | Ireland | Residential | TOTAL Residential | 2020 | Other RES |  |  | 0 |  |  |  | 0 | 0 | 0 |  | 0 | [7 empty] | 0 | [8 empty] | EU28
#REF! | #REF! | IE400_58_2020 | IE | RES | 400 | 58 | Ireland | Residential | TOTAL Residential | 2020 | Ambient heat |  |  | 1.1663 |  |  |  | 1.1663 | 0 | 1.0203 |  | 0.14595 | [7 empty] | 0 | [8 empty] | EU28
#REF! | #REF! | IE400_6_2020 | IE | RES | 400 | 6 | Ireland | Residential | TOTAL Residential | 2020 | Electricity |  |  | 1.9181 |  |  |  | 1.8968 | 0.021296 | 1.5368 |  | 0.36001 | [7 empty] | 0.021296 | [8 empty] | EU28
#REF! | #REF! | IE400_7_2020 | IE | RES | 400 | 7 | Ireland | Residential | TOTAL Residential | 2020 | District heating |  |  | 0.00010594 |  |  |  | 0.00010594 | 0 | 9.8127e-05 |  | 7.8144e-06 | [7 empty] | 0 | [8 empty] | EU28
#REF! | #REF! | IE400_8_2020 | IE | RES | 400 | 8 | Ireland | Residential | TOTAL Residential | 2020 | Waste non-RES |  |  | 0 |  |  |  | 0 | 0 | 0 |  | 0 | [7 empty] | 0 | [8 empty] | EU28
#REF! | #REF! | IE400_9_2020 | IE | RES | 400 | 9 | Ireland | Residential | TOTAL Residential | 2020 | Waste RES |  |  | 0 |  |  |  | 0 | 0 | 0 |  | 0 | [7 empty] | 0 | [8 empty] | EU28
#REF! | #REF! | IE401_0_2020 | IE | RES | 401 | 0 | Ireland | Residential | SFH | 2020 | TOTAL |  |  | 16.025 |  |  |  | 16.0081 | 0.01695 | 14.415 |  | 1.5931 | [7 empty] | 0.01695 | [8 empty] | EU28
#REF! | #REF! | IE401_1_2020 | IE | RES | 401 | 1 | Ireland | Residential | SFH | 2020 | Coal |  |  | 2.2116 |  |  |  | 2.2116 | 0 | 2.0844 |  | 0.12712 | [7 empty] | 0 | [8 empty] | EU28
#REF! | #REF! | IE401_2_2020 | IE | RES | 401 | 2 | Ireland | Residential | SFH | 2020 | Fuel oil |  |  | 6.2558 |  |  |  | 6.2558 | 0 | 5.7051 |  | 0.55069 | [7 empty] | 0 | [8 empty] | EU28
#REF! | #REF! | IE401_3_2020 | IE | RES | 401 | 3 | Ireland | Residential | SFH | 2020 | Natural gas |  |  | 4.3748 |  |  |  | 4.3748 | 0 | 4.0587 |  | 0.31607 | [7 empty] | 0 | [8 empty] | EU28
#REF! | #REF! | IE401_4_2020 | IE | RES | 401 | 4 | Ireland | Residential | SFH | 2020 | Other fossil fuels |  |  | 0 |  |  |  | 0 | 0 | [10 empty] | 0 | [8 empty] | EU28
#REF! | #REF! | IE401_51_2020 | IE | RES | 401 | 51 | Ireland | Residential | SFH | 2020 | Biomass |  |  | 0.17911 |  |  |  | 0.17911 | 0 | 0.17193 |  | 0.0071828 | [7 empty] | 0 | [8 empty] | EU28
#REF! | #REF! | IE401_52_2020 | IE | RES | 401 | 52 | Ireland | Residential | SFH | 2020 | Geothermal |  |  | 0 |  |  |  | 0 | 0 | [10 empty] | 0 | [8 empty] | EU28
#REF! | #REF! | IE401_53_2020 | IE | RES | 401 | 53 | Ireland | Residential | SFH | 2020 | Solar energy |  |  | 0.19595 |  |  |  | 0.19595 | 0 | 0.043687 |  | 0.15227 | [7 empty] | 0 | [8 empty] | EU28
#REF! | #REF! | IE401_55_2020 | IE | RES | 401 | 55 | Ireland | Residential | SFH | 2020 | Other RES |  |  | 0 |  |  |  | 0 | 0 | [10 empty] | 0 | [8 empty] | EU28
#REF! | #REF! | IE401_58_2020 | IE | RES | 401 | 58 | Ireland | Residential | SFH | 2020 | Ambient heat |  |  | 1.1179 |  |  |  | 1.1179 | 0 | 0.98654 |  | 0.13138 | [7 empty] | 0 | [8 empty] | EU28
#REF! | #REF! | IE401_6_2020 | IE | RES | 401 | 6 | Ireland | Residential | SFH | 2020 | Electricity |  |  | 1.6897 |  |  |  | 1.6728 | 0.01695 | 1.3644 |  | 0.30834 | [7 empty] | 0.01695 | [8 empty] | EU28
#REF! | #REF! | IE401_7_2020 | IE | RES | 401 | 7 | Ireland | Residential | SFH | 2020 | District heating |  |  | 0.00010428 |  |  |  | 0.00010428 | 0 | 9.6686e-05 |  | 7.5887e-06 | [7 empty] | 0 | [8 empty] | EU28
#REF! | #REF! | IE401_8_2020 | IE | RES | 401 | 8 | Ireland | Residential | SFH | 2020 | Waste non-RES |  |  | 0 |  |  |  | 0 | 0 | [10 empty] | 0 | [8 empty] | EU28
#REF! | #REF! | IE401_9_2020 | IE | RES | 401 | 9 | Ireland | Residential | SFH | 2020 | Waste RES |  |  | 0 |  |  |  | 0 | 0 | [10 empty] | 0 | [8 empty] | EU28
#REF! | #REF! | IE402_0_2020 | IE | RES | 402 | 0 | Ireland | Residential | MFH | 2020 | TOTAL |  |  | 0.57651 |  |  |  | 0.57217 | 0.0043454 | 0.43335 |  | 0.13882 | [7 empty] | 0.0043454 | [8 empty] | EU28
#REF! | #REF! | IE402_1_2020 | IE | RES | 402 | 1 | Ireland | Residential | MFH | 2020 | Coal |  |  | 0.046071 |  |  |  | 0.046071 | 0 | 0.035965 |  | 0.010105 | [7 empty] | 0 | [8 empty] | EU28
#REF! | #REF! | IE402_2_2020 | IE | RES | 402 | 2 | Ireland | Residential | MFH | 2020 | Fuel oil |  |  | 0.037627 |  |  |  | 0.037627 | 0 | 0.02626 |  | 0.011368 | [7 empty] | 0 | [8 empty] | EU28
#REF! | #REF! | IE402_3_2020 | IE | RES | 402 | 3 | Ireland | Residential | MFH | 2020 | Natural gas |  |  | 0.19416 |  |  |  | 0.19416 | 0 | 0.15656 |  | 0.037602 | [7 empty] | 0 | [8 empty] | EU28
#REF! | #REF! | IE402_4_2020 | IE | RES | 402 | 4 | Ireland | Residential | MFH | 2020 | Other fossil fuels |  |  | 0 |  |  |  | 0 | 0 | [10 empty] | 0 | [8 empty] | EU28
#REF! | #REF! | IE402_51_2020 | IE | RES | 402 | 51 | Ireland | Residential | MFH | 2020 | Biomass |  |  | 0.010244 |  |  |  | 0.010244 | 0 | 0.007637 |  | 0.002607 | [7 empty] | 0 | [8 empty] | EU28
#REF! | #REF! | IE402_52_2020 | IE | RES | 402 | 52 | Ireland | Residential | MFH | 2020 | Geothermal |  |  | 0 |  |  |  | 0 | 0 | [10 empty] | 0 | [8 empty] | EU28
#REF! | #REF! | IE402_53_2020 | IE | RES | 402 | 53 | Ireland | Residential | MFH | 2020 | Solar energy |  |  | 0.011741 |  |  |  | 0.011741 | 0 | 0.00084225 |  | 0.010898 | [7 empty] | 0 | [8 empty] | EU28
#REF! | #REF! | IE402_55_2020 | IE | RES | 402 | 55 | Ireland | Residential | MFH | 2020 | Other RES |  |  | 0 |  |  |  | 0 | 0 | [10 empty] | 0 | [8 empty] | EU28
#REF! | #REF! | IE402_58_2020 | IE | RES | 402 | 58 | Ireland | Residential | MFH | 2020 | Ambient heat |  |  | 0.048328 |  |  |  | 0.048328 | 0 | 0.033763 |  | 0.014565 | [7 empty] | 0 | [8 empty] | EU28
#REF! | #REF! | IE402_6_2020 | IE | RES | 402 | 6 | Ireland | Residential | MFH | 2020 | Electricity |  |  | 0.22834 |  |  |  | 0.22399 | 0.0043454 | 0.17232 |  | 0.051674 | [7 empty] | 0.0043454 | [8 empty] | EU28
#REF! | #REF! | IE402_7_2020 | IE | RES | 402 | 7 | Ireland | Residential | MFH | 2020 | District heating |  |  | 1.6664e-06 |  |  |  | 1.6664e-06 | 0 | 1.4407e-06 |  | 2.2566e-07 | [7 empty] | 0 | [8 empty] | EU28
#REF! | #REF! | IE402_8_2020 | IE | RES | 402 | 8 | Ireland | Residential | MFH | 2020 | Waste non-RES |  |  | 0 |  |  |  | 0 | 0 | [10 empty] | 0 | [8 empty] | EU28
#REF! | #REF! | IE402_9_2020 | IE | RES | 402 | 9 | Ireland | Residential | MFH | 2020 | Waste RES |  |  | 0 |  |  |  | 0 | 0 | [10 empty] | 0 | [8 empty] | EU28
#REF! | #REF! | IS400_0_2020 | IS | RES | 400 | 0 | Iceland | Residential | TOTAL Residential | 2020 | TOTAL |  |  | 4.4588 |  |  |  | 4.4587 | 0.00011294 | 4.2516 |  | 0.20707 | [7 empty] | 0.00011294 | [8 empty] | Rest
#REF! | #REF! | IS400_1_2020 | IS | RES | 400 | 1 | Iceland | Residential | TOTAL Residential | 2020 | Coal |  |  | 0 |  |  |  | 0 | 0 | 0 |  | 0 | [7 empty] | 0 | [8 empty] | Rest
#REF! | #REF! | IS400_2_2020 | IS | RES | 400 | 2 | Iceland | Residential | TOTAL Residential | 2020 | Fuel oil |  |  | 0.021166 |  |  |  | 0.021166 | 0 | 0.018268 |  | 0.002898 | [7 empty] | 0 | [8 empty] | Rest
#REF! | #REF! | IS400_3_2020 | IS | RES | 400 | 3 | Iceland | Residential | TOTAL Residential | 2020 | Natural gas |  |  | 0.022218 |  |  |  | 0.022218 | 0 | 0.020253 |  | 0.0019647 | [7 empty] | 0 | [8 empty] | Rest
#REF! | #REF! | IS400_4_2020 | IS | RES | 400 | 4 | Iceland | Residential | TOTAL Residential | 2020 | Other fossil fuels |  |  | 0 |  |  |  | 0 | 0 | 0 |  | 0 | [7 empty] | 0 | [8 empty] | Rest
#REF! | #REF! | IS400_51_2020 | IS | RES | 400 | 51 | Iceland | Residential | TOTAL Residential | 2020 | Biomass |  |  | 0.0040246 |  |  |  | 0.0040246 | 0 | 0.0034542 |  | 0.00057041 | [7 empty] | 0 | [8 empty] | Rest
#REF! | #REF! | IS400_52_2020 | IS | RES | 400 | 52 | Iceland | Residential | TOTAL Residential | 2020 | Geothermal |  |  | 0 |  |  |  | 0 | 0 | 0 |  | 0 | [7 empty] | 0 | [8 empty] | Rest
#REF! | #REF! | IS400_53_2020 | IS | RES | 400 | 53 | Iceland | Residential | TOTAL Residential | 2020 | Solar energy |  |  | 0.024581 |  |  |  | 0.024581 | 0 | 0.016941 |  | 0.007641 | [7 empty] | 0 | [8 empty] | Rest
#REF! | #REF! | IS400_55_2020 | IS | RES | 400 | 55 | Iceland | Residential | TOTAL Residential | 2020 | Other RES |  |  | 0 |  |  |  | 0 | 0 | 0 |  | 0 | [7 empty] | 0 | [8 empty] | Rest
#REF! | #REF! | IS400_58_2020 | IS | RES | 400 | 58 | Iceland | Residential | TOTAL Residential | 2020 | Ambient heat |  |  | 2.2174 |  |  |  | 2.2174 | 0 | 2.1274 |  | 0.089921 | [7 empty] | 0 | [8 empty] | Rest
#REF! | #REF! | IS400_6_2020 | IS | RES | 400 | 6 | Iceland | Residential | TOTAL Residential | 2020 | Electricity |  |  | 0.57337 |  |  |  | 0.57326 | 0.00011294 | 0.54456 |  | 0.028697 | [7 empty] | 0.00011294 | [8 empty] | Rest
#REF! | #REF! | IS400_7_2020 | IS | RES | 400 | 7 | Iceland | Residential | TOTAL Residential | 2020 | District heating |  |  | 1.5961 |  |  |  | 1.5961 | 0 | 1.5207 |  | 0.07538 | [7 empty] | 0 | [8 empty] | Rest
#REF! | #REF! | IS400_8_2020 | IS | RES | 400 | 8 | Iceland | Residential | TOTAL Residential | 2020 | Waste non-RES |  |  | 0 |  |  |  | 0 | 0 | 0 |  | 0 | [7 empty] | 0 | [8 empty] | Rest
#REF! | #REF! | IS400_9_2020 | IS | RES | 400 | 9 | Iceland | Residential | TOTAL Residential | 2020 | Waste RES |  |  | 0 |  |  |  | 0 | 0 | 0 |  | 0 | [7 empty] | 0 | [8 empty] | Rest
#REF! | #REF! | IS401_0_2020 | IS | RES | 401 | 0 | Iceland | Residential | SFH | 2020 | TOTAL |  |  | 2.6527 |  |  |  | 2.6526 | 4.0556e-05 | 2.5623 |  | 0.090313 | [7 empty] | 4.0556e-05 | [8 empty] | Rest
#REF! | #REF! | IS401_1_2020 | IS | RES | 401 | 1 | Iceland | Residential | SFH | 2020 | Coal |  |  | 0 |  |  |  | 0 | 0 | [10 empty] | 0 | [8 empty] | Rest
#REF! | #REF! | IS401_2_2020 | IS | RES | 401 | 2 | Iceland | Residential | SFH | 2020 | Fuel oil |  |  | 0.012132 |  |  |  | 0.012132 | 0 | 0.010881 |  | 0.0012502 | [7 empty] | 0 | [8 empty] | Rest
#REF! | #REF! | IS401_3_2020 | IS | RES | 401 | 3 | Iceland | Residential | SFH | 2020 | Natural gas |  |  | 0.019295 |  |  |  | 0.019295 | 0 | 0.018085 |  | 0.0012105 | [7 empty] | 0 | [8 empty] | Rest
#REF! | #REF! | IS401_4_2020 | IS | RES | 401 | 4 | Iceland | Residential | SFH | 2020 | Other fossil fuels |  |  | 0 |  |  |  | 0 | 0 | [10 empty] | 0 | [8 empty] | Rest
#REF! | #REF! | IS401_51_2020 | IS | RES | 401 | 51 | Iceland | Residential | SFH | 2020 | Biomass |  |  | 0.0026532 |  |  |  | 0.0026532 | 0 | 0.0023834 |  | 0.00026988 | [7 empty] | 0 | [8 empty] | Rest
#REF! | #REF! | IS401_52_2020 | IS | RES | 401 | 52 | Iceland | Residential | SFH | 2020 | Geothermal |  |  | 0 |  |  |  | 0 | 0 | [10 empty] | 0 | [8 empty] | Rest
#REF! | #REF! | IS401_53_2020 | IS | RES | 401 | 53 | Iceland | Residential | SFH | 2020 | Solar energy |  |  | 0.012607 |  |  |  | 0.012607 | 0 | 0.0090453 |  | 0.0035619 | [7 empty] | 0 | [8 empty] | Rest
#REF! | #REF! | IS401_55_2020 | IS | RES | 401 | 55 | Iceland | Residential | SFH | 2020 | Other RES |  |  | 0 |  |  |  | 0 | 0 | [10 empty] | 0 | [8 empty] | Rest
#REF! | #REF! | IS401_58_2020 | IS | RES | 401 | 58 | Iceland | Residential | SFH | 2020 | Ambient heat |  |  | 1.324 |  |  |  | 1.324 | 0 | 1.2858 |  | 0.038232 | [7 empty] | 0 | [8 empty] | Rest
#REF! | #REF! | IS401_6_2020 | IS | RES | 401 | 6 | Iceland | Residential | SFH | 2020 | Electricity |  |  | 0.32942 |  |  |  | 0.32938 | 4.0556e-05 | 0.31652 |  | 0.012862 | [7 empty] | 4.0556e-05 | [8 empty] | Rest
#REF! | #REF! | IS401_7_2020 | IS | RES | 401 | 7 | Iceland | Residential | SFH | 2020 | District heating |  |  | 0.95255 |  |  |  | 0.95255 | 0 | 0.91962 |  | 0.032927 | [7 empty] | 0 | [8 empty] | Rest
#REF! | #REF! | IS401_8_2020 | IS | RES | 401 | 8 | Iceland | Residential | SFH | 2020 | Waste non-RES |  |  | 0 |  |  |  | 0 | 0 | [10 empty] | 0 | [8 empty] | Rest
#REF! | #REF! | IS401_9_2020 | IS | RES | 401 | 9 | Iceland | Residential | SFH | 2020 | Waste RES |  |  | 0 |  |  |  | 0 | 0 | [10 empty] | 0 | [8 empty] | Rest
#REF! | #REF! | IS402_0_2020 | IS | RES | 402 | 0 | Iceland | Residential | MFH | 2020 | TOTAL |  |  | 1.8062 |  |  |  | 1.8061 | 7.2388e-05 | 1.6893 |  | 0.11676 | [7 empty] | 7.2388e-05 | [8 empty] | Rest
#REF! | #REF! | IS402_1_2020 | IS | RES | 402 | 1 | Iceland | Residential | MFH | 2020 | Coal |  |  | 0 |  |  |  | 0 | 0 | [10 empty] | 0 | [8 empty] | Rest
#REF! | #REF! | IS402_2_2020 | IS | RES | 402 | 2 | Iceland | Residential | MFH | 2020 | Fuel oil |  |  | 0.0090348 |  |  |  | 0.0090348 | 0 | 0.007387 |  | 0.0016478 | [7 empty] | 0 | [8 empty] | Rest
#REF! | #REF! | IS402_3_2020 | IS | RES | 402 | 3 | Iceland | Residential | MFH | 2020 | Natural gas |  |  | 0.0029226 |  |  |  | 0.0029226 | 0 | 0.0021685 |  | 0.00075419 | [7 empty] | 0 | [8 empty] | Rest
#REF! | #REF! | IS402_4_2020 | IS | RES | 402 | 4 | Iceland | Residential | MFH | 2020 | Other fossil fuels |  |  | 0 |  |  |  | 0 | 0 | [10 empty] | 0 | [8 empty] | Rest
#REF! | #REF! | IS402_51_2020 | IS | RES | 402 | 51 | Iceland | Residential | MFH | 2020 | Biomass |  |  | 0.0013714 |  |  |  | 0.0013714 | 0 | 0.0010709 |  | 0.00030052 | [7 empty] | 0 | [8 empty] | Rest
#REF! | #REF! | IS402_52_2020 | IS | RES | 402 | 52 | Iceland | Residential | MFH | 2020 | Geothermal |  |  | 0 |  |  |  | 0 | 0 | [10 empty] | 0 | [8 empty] | Rest
#REF! | #REF! | IS402_53_2020 | IS | RES | 402 | 53 | Iceland | Residential | MFH | 2020 | Solar energy |  |  | 0.011974 |  |  |  | 0.011974 | 0 | 0.0078953 |  | 0.0040791 | [7 empty] | 0 | [8 empty] | Rest
#REF! | #REF! | IS402_55_2020 | IS | RES | 402 | 55 | Iceland | Residential | MFH | 2020 | Other RES |  |  | 0 |  |  |  | 0 | 0 | [10 empty] | 0 | [8 empty] | Rest
#REF! | #REF! | IS402_58_2020 | IS | RES | 402 | 58 | Iceland | Residential | MFH | 2020 | Ambient heat |  |  | 0.89336 |  |  |  | 0.89336 | 0 | 0.84167 |  | 0.051689 | [7 empty] | 0 | [8 empty] | Rest
#REF! | #REF! | IS402_6_2020 | IS | RES | 402 | 6 | Iceland | Residential | MFH | 2020 | Electricity |  |  | 0.24396 |  |  |  | 0.24388 | 7.2388e-05 | 0.22805 |  | 0.015836 | [7 empty] | 7.2388e-05 | [8 empty] | Rest
#REF! | #REF! | IS402_7_2020 | IS | RES | 402 | 7 | Iceland | Residential | MFH | 2020 | District heating |  |  | 0.64353 |  |  |  | 0.64353 | 0 | 0.60108 |  | 0.042453 | [7 empty] | 0 | [8 empty] | Rest
#REF! | #REF! | IS402_8_2020 | IS | RES | 402 | 8 | Iceland | Residential | MFH | 2020 | Waste non-RES |  |  | 0 |  |  |  | 0 | 0 | [10 empty] | 0 | [8 empty] | Rest
#REF! | #REF! | IS402_9_2020 | IS | RES | 402 | 9 | Iceland | Residential | MFH | 2020 | Waste RES |  |  | 0 |  |  |  | 0 | 0 | [10 empty] | 0 | [8 empty] | Rest
#REF! | #REF! | IT400_0_2020 | IT | RES | 400 | 0 | Italy | Residential | TOTAL Residential | 2020 | TOTAL |  |  | 269.7341 |  |  |  | 239.3611 | 30.373 | 214.5289 |  | 24.8321 | [7 empty] | 30.373 | [8 empty] | EU28
#REF! | #REF! | IT400_1_2020 | IT | RES | 400 | 1 | Italy | Residential | TOTAL Residential | 2020 | Coal |  |  | 0.011429 |  |  |  | 0.011429 | 0 | 0.011354 |  | 7.5599e-05 | [7 empty] | 0 | [8 empty] | EU28
#REF! | #REF! | IT400_2_2020 | IT | RES | 400 | 2 | Italy | Residential | TOTAL Residential | 2020 | Fuel oil |  |  | 17.8998 |  |  |  | 17.8998 | 0 | 16.7529 |  | 1.1469 | [7 empty] | 0 | [8 empty] | EU28
#REF! | #REF! | IT400_3_2020 | IT | RES | 400 | 3 | Italy | Residential | TOTAL Residential | 2020 | Natural gas |  |  | 123.6569 |  |  |  | 123.6569 | 0 | 110.9513 |  | 12.7056 | [7 empty] | 0 | [8 empty] | EU28
#REF! | #REF! | IT400_4_2020 | IT | RES | 400 | 4 | Italy | Residential | TOTAL Residential | 2020 | Other fossil fuels |  |  | 0 |  |  |  | 0 | 0 | 0 |  | 0 | [7 empty] | 0 | [8 empty] | EU28
#REF! | #REF! | IT400_51_2020 | IT | RES | 400 | 51 | Italy | Residential | TOTAL Residential | 2020 | Biomass |  |  | 45.0603 |  |  |  | 45.0603 | 0 | 44.2749 |  | 0.78538 | [7 empty] | 0 | [8 empty] | EU28
#REF! | #REF! | IT400_52_2020 | IT | RES | 400 | 52 | Italy | Residential | TOTAL Residential | 2020 | Geothermal |  |  | 0 |  |  |  | 0 | 0 | 0 |  | 0 | [7 empty] | 0 | [8 empty] | EU28
#REF! | #REF! | IT400_53_2020 | IT | RES | 400 | 53 | Italy | Residential | TOTAL Residential | 2020 | Solar energy |  |  | 4.7147 |  |  |  | 4.7147 | 0 | 1.5328 |  | 3.1819 | [7 empty] | 0 | [8 empty] | EU28
#REF! | #REF! | IT400_55_2020 | IT | RES | 400 | 55 | Italy | Residential | TOTAL Residential | 2020 | Other RES |  |  | 0 |  |  |  | 0 | 0 | 0 |  | 0 | [7 empty] | 0 | [8 empty] | EU28
#REF! | #REF! | IT400_58_2020 | IT | RES | 400 | 58 | Italy | Residential | TOTAL Residential | 2020 | Ambient heat |  |  | 20.6313 |  |  |  | 20.6313 | 0 | 18.9028 |  | 1.7285 | [7 empty] | 0 | [8 empty] | EU28
#REF! | #REF! | IT400_6_2020 | IT | RES | 400 | 6 | Italy | Residential | TOTAL Residential | 2020 | Electricity |  |  | 51.459 |  |  |  | 21.086 | 30.373 | 16.4789 |  | 4.6071 | [7 empty] | 30.373 | [8 empty] | EU28
#REF! | #REF! | IT400_7_2020 | IT | RES | 400 | 7 | Italy | Residential | TOTAL Residential | 2020 | District heating |  |  | 6.3007 |  |  |  | 6.3007 | 0 | 5.6241 |  | 0.6766 | [7 empty] | 0 | [8 empty] | EU28
#REF! | #REF! | IT400_8_2020 | IT | RES | 400 | 8 | Italy | Residential | TOTAL Residential | 2020 | Waste non-RES |  |  | 0 |  |  |  | 0 | 0 | 0 |  | 0 | [7 empty] | 0 | [8 empty] | EU28
#REF! | #REF! | IT400_9_2020 | IT | RES | 400 | 9 | Italy | Residential | TOTAL Residential | 2020 | Waste RES |  |  | 0 |  |  |  | 0 | 0 | 0 |  | 0 | [7 empty] | 0 | [8 empty] | EU28
#REF! | #REF! | IT401_0_2020 | IT | RES | 401 | 0 | Italy | Residential | SFH | 2020 | TOTAL |  |  | 90.9142 |  |  |  | 82.5937 | 8.3205 | 76.7463 |  | 5.8474 | [7 empty] | 8.3205 | [8 empty] | EU28
#REF! | #REF! | IT401_1_2020 | IT | RES | 401 | 1 | Italy | Residential | SFH | 2020 | Coal |  |  | 0.011429 |  |  |  | 0.011429 | 0 | 0.011354 |  | 7.5599e-05 | [7 empty] | 0 | [8 empty] | EU28
#REF! | #REF! | IT401_2_2020 | IT | RES | 401 | 2 | Italy | Residential | SFH | 2020 | Fuel oil |  |  | 8.921 |  |  |  | 8.921 | 0 | 8.6124 |  | 0.3086 | [7 empty] | 0 | [8 empty] | EU28
#REF! | #REF! | IT401_3_2020 | IT | RES | 401 | 3 | Italy | Residential | SFH | 2020 | Natural gas |  |  | 33.1553 |  |  |  | 33.1553 | 0 | 31.3095 |  | 1.8458 | [7 empty] | 0 | [8 empty] | EU28
#REF! | #REF! | IT401_4_2020 | IT | RES | 401 | 4 | Italy | Residential | SFH | 2020 | Other fossil fuels |  |  | 0 |  |  |  | 0 | 0 | [10 empty] | 0 | [8 empty] | EU28
#REF! | #REF! | IT401_51_2020 | IT | RES | 401 | 51 | Italy | Residential | SFH | 2020 | Biomass |  |  | 6.5349 |  |  |  | 6.5349 | 0 | 6.4903 |  | 0.044566 | [7 empty] | 0 | [8 empty] | EU28
#REF! | #REF! | IT401_52_2020 | IT | RES | 401 | 52 | Italy | Residential | SFH | 2020 | Geothermal |  |  | 0 |  |  |  | 0 | 0 | [10 empty] | 0 | [8 empty] | EU28
#REF! | #REF! | IT401_53_2020 | IT | RES | 401 | 53 | Italy | Residential | SFH | 2020 | Solar energy |  |  | 1.7412 |  |  |  | 1.7412 | 0 | 0.83679 |  | 0.9044 | [7 empty] | 0 | [8 empty] | EU28
#REF! | #REF! | IT401_55_2020 | IT | RES | 401 | 55 | Italy | Residential | SFH | 2020 | Other RES |  |  | 0 |  |  |  | 0 | 0 | [10 empty] | 0 | [8 empty] | EU28
#REF! | #REF! | IT401_58_2020 | IT | RES | 401 | 58 | Italy | Residential | SFH | 2020 | Ambient heat |  |  | 17.1722 |  |  |  | 17.1722 | 0 | 15.9027 |  | 1.2695 | [7 empty] | 0 | [8 empty] | EU28
#REF! | #REF! | IT401_6_2020 | IT | RES | 401 | 6 | Italy | Residential | SFH | 2020 | Electricity |  |  | 23.0009 |  |  |  | 14.6804 | 8.3205 | 13.227 |  | 1.4534 | [7 empty] | 8.3205 | [8 empty] | EU28
#REF! | #REF! | IT401_7_2020 | IT | RES | 401 | 7 | Italy | Residential | SFH | 2020 | District heating |  |  | 0.37735 |  |  |  | 0.37735 | 0 | 0.35623 |  | 0.021122 | [7 empty] | 0 | [8 empty] | EU28
#REF! | #REF! | IT401_8_2020 | IT | RES | 401 | 8 | Italy | Residential | SFH | 2020 | Waste non-RES |  |  | 0 |  |  |  | 0 | 0 | [10 empty] | 0 | [8 empty] | EU28
#REF! | #REF! | IT401_9_2020 | IT | RES | 401 | 9 | Italy | Residential | SFH | 2020 | Waste RES |  |  | 0 |  |  |  | 0 | 0 | [10 empty] | 0 | [8 empty] | EU28
#REF! | #REF! | IT402_0_2020 | IT | RES | 402 | 0 | Italy | Residential | MFH | 2020 | TOTAL |  |  | 178.8204 |  |  |  | 156.7674 | 22.053 | 137.7826 |  | 18.9847 | [7 empty] | 22.053 | [8 empty] | EU28
#REF! | #REF! | IT402_1_2020 | IT | RES | 402 | 1 | Italy | Residential | MFH | 2020 | Coal |  |  | 0 |  |  |  | 0 | 0 | [10 empty] | 0 | [8 empty] | EU28
#REF! | #REF! | IT402_2_2020 | IT | RES | 402 | 2 | Italy | Residential | MFH | 2020 | Fuel oil |  |  | 8.9788 |  |  |  | 8.9788 | 0 | 8.1404 |  | 0.83831 | [7 empty] | 0 | [8 empty] | EU28
#REF! | #REF! | IT402_3_2020 | IT | RES | 402 | 3 | Italy | Residential | MFH | 2020 | Natural gas |  |  | 90.5016 |  |  |  | 90.5016 | 0 | 79.6418 |  | 10.8599 | [7 empty] | 0 | [8 empty] | EU28
#REF! | #REF! | IT402_4_2020 | IT | RES | 402 | 4 | Italy | Residential | MFH | 2020 | Other fossil fuels |  |  | 0 |  |  |  | 0 | 0 | [10 empty] | 0 | [8 empty] | EU28
#REF! | #REF! | IT402_51_2020 | IT | RES | 402 | 51 | Italy | Residential | MFH | 2020 | Biomass |  |  | 38.5254 |  |  |  | 38.5254 | 0 | 37.7845 |  | 0.74081 | [7 empty] | 0 | [8 empty] | EU28
#REF! | #REF! | IT402_52_2020 | IT | RES | 402 | 52 | Italy | Residential | MFH | 2020 | Geothermal |  |  | 0 |  |  |  | 0 | 0 | [10 empty] | 0 | [8 empty] | EU28
#REF! | #REF! | IT402_53_2020 | IT | RES | 402 | 53 | Italy | Residential | MFH | 2020 | Solar energy |  |  | 2.9735 |  |  |  | 2.9735 | 0 | 0.69598 |  | 2.2775 | [7 empty] | 0 | [8 empty] | EU28
#REF! | #REF! | IT402_55_2020 | IT | RES | 402 | 55 | Italy | Residential | MFH | 2020 | Other RES |  |  | 0 |  |  |  | 0 | 0 | [10 empty] | 0 | [8 empty] | EU28
#REF! | #REF! | IT402_58_2020 | IT | RES | 402 | 58 | Italy | Residential | MFH | 2020 | Ambient heat |  |  | 3.4591 |  |  |  | 3.4591 | 0 | 3.0001 |  | 0.45903 | [7 empty] | 0 | [8 empty] | EU28
#REF! | #REF! | IT402_6_2020 | IT | RES | 402 | 6 | Italy | Residential | MFH | 2020 | Electricity |  |  | 28.4586 |  |  |  | 6.4056 | 22.053 | 3.2519 |  | 3.1537 | [7 empty] | 22.053 | [8 empty] | EU28
#REF! | #REF! | IT402_7_2020 | IT | RES | 402 | 7 | Italy | Residential | MFH | 2020 | District heating |  |  | 5.9233 |  |  |  | 5.9233 | 0 | 5.2679 |  | 0.65548 | [7 empty] | 0 | [8 empty] | EU28
#REF! | #REF! | IT402_8_2020 | IT | RES | 402 | 8 | Italy | Residential | MFH | 2020 | Waste non-RES |  |  | 0 |  |  |  | 0 | 0 | [10 empty] | 0 | [8 empty] | EU28
#REF! | #REF! | IT402_9_2020 | IT | RES | 402 | 9 | Italy | Residential | MFH | 2020 | Waste RES |  |  | 0 |  |  |  | 0 | 0 | [10 empty] | 0 | [8 empty] | EU28
#REF! | #REF! | LT400_0_2020 | LT | RES | 400 | 0 | Lithuania | Residential | TOTAL Residential | 2020 | TOTAL |  |  | 8.6412 |  |  |  | 8.5448 | 0.096439 | 7.5126 |  | 1.0322 | [7 empty] | 0.096439 | [8 empty] | EU28
#REF! | #REF! | LT400_1_2020 | LT | RES | 400 | 1 | Lithuania | Residential | TOTAL Residential | 2020 | Coal |  |  | 0.3238 |  |  |  | 0.3238 | 0 | 0.30959 |  | 0.014202 | [7 empty] | 0 | [8 empty] | EU28
#REF! | #REF! | LT400_2_2020 | LT | RES | 400 | 2 | Lithuania | Residential | TOTAL Residential | 2020 | Fuel oil |  |  | 0.30741 |  |  |  | 0.30741 | 0 | 0.22444 |  | 0.082979 | [7 empty] | 0 | [8 empty] | EU28
#REF! | #REF! | LT400_3_2020 | LT | RES | 400 | 3 | Lithuania | Residential | TOTAL Residential | 2020 | Natural gas |  |  | 0.59361 |  |  |  | 0.59361 | 0 | 0.37441 |  | 0.2192 | [7 empty] | 0 | [8 empty] | EU28
#REF! | #REF! | LT400_4_2020 | LT | RES | 400 | 4 | Lithuania | Residential | TOTAL Residential | 2020 | Other fossil fuels |  |  | 0 |  |  |  | 0 | 0 | 0 |  | 0 | [7 empty] | 0 | [8 empty] | EU28
#REF! | #REF! | LT400_51_2020 | LT | RES | 400 | 51 | Lithuania | Residential | TOTAL Residential | 2020 | Biomass |  |  | 3.243 |  |  |  | 3.243 | 0 | 3.1486 |  | 0.09435 | [7 empty] | 0 | [8 empty] | EU28
#REF! | #REF! | LT400_52_2020 | LT | RES | 400 | 52 | Lithuania | Residential | TOTAL Residential | 2020 | Geothermal |  |  | 0 |  |  |  | 0 | 0 | 0 |  | 0 | [7 empty] | 0 | [8 empty] | EU28
#REF! | #REF! | LT400_53_2020 | LT | RES | 400 | 53 | Lithuania | Residential | TOTAL Residential | 2020 | Solar energy |  |  | 0.10412 |  |  |  | 0.10412 | 0 | 0.053654 |  | 0.050464 | [7 empty] | 0 | [8 empty] | EU28
#REF! | #REF! | LT400_55_2020 | LT | RES | 400 | 55 | Lithuania | Residential | TOTAL Residential | 2020 | Other RES |  |  | 0 |  |  |  | 0 | 0 | 0 |  | 0 | [7 empty] | 0 | [8 empty] | EU28
#REF! | #REF! | LT400_58_2020 | LT | RES | 400 | 58 | Lithuania | Residential | TOTAL Residential | 2020 | Ambient heat |  |  | 0.012476 |  |  |  | 0.012476 | 0 | 0.0059665 |  | 0.0065095 | [7 empty] | 0 | [8 empty] | EU28
#REF! | #REF! | LT400_6_2020 | LT | RES | 400 | 6 | Lithuania | Residential | TOTAL Residential | 2020 | Electricity |  |  | 0.13556 |  |  |  | 0.039124 | 0.096439 | 0.0029935 |  | 0.036131 | [7 empty] | 0.096439 | [8 empty] | EU28
#REF! | #REF! | LT400_7_2020 | LT | RES | 400 | 7 | Lithuania | Residential | TOTAL Residential | 2020 | District heating |  |  | 3.9213 |  |  |  | 3.9213 | 0 | 3.3929 |  | 0.52834 | [7 empty] | 0 | [8 empty] | EU28
#REF! | #REF! | LT400_8_2020 | LT | RES | 400 | 8 | Lithuania | Residential | TOTAL Residential | 2020 | Waste non-RES |  |  | 0 |  |  |  | 0 | 0 | 0 |  | 0 | [7 empty] | 0 | [8 empty] | EU28
#REF! | #REF! | LT400_9_2020 | LT | RES | 400 | 9 | Lithuania | Residential | TOTAL Residential | 2020 | Waste RES |  |  | 0 |  |  |  | 0 | 0 | 0 |  | 0 | [7 empty] | 0 | [8 empty] | EU28
#REF! | #REF! | LT401_0_2020 | LT | RES | 401 | 0 | Lithuania | Residential | SFH | 2020 | TOTAL |  |  | 5.34 |  |  |  | 5.2899 | 0.050124 | 4.8568 |  | 0.43308 | [7 empty] | 0.050124 | [8 empty] | EU28
#REF! | #REF! | LT401_1_2020 | LT | RES | 401 | 1 | Lithuania | Residential | SFH | 2020 | Coal |  |  | 0.19498 |  |  |  | 0.19498 | 0 | 0.18946 |  | 0.0055137 | [7 empty] | 0 | [8 empty] | EU28
#REF! | #REF! | LT401_2_2020 | LT | RES | 401 | 2 | Lithuania | Residential | SFH | 2020 | Fuel oil |  |  | 0.18645 |  |  |  | 0.18645 | 0 | 0.16554 |  | 0.020911 | [7 empty] | 0 | [8 empty] | EU28
#REF! | #REF! | LT401_3_2020 | LT | RES | 401 | 3 | Lithuania | Residential | SFH | 2020 | Natural gas |  |  | 0.27954 |  |  |  | 0.27954 | 0 | 0.19132 |  | 0.088227 | [7 empty] | 0 | [8 empty] | EU28
#REF! | #REF! | LT401_4_2020 | LT | RES | 401 | 4 | Lithuania | Residential | SFH | 2020 | Other fossil fuels |  |  | 0 |  |  |  | 0 | 0 | [10 empty] | 0 | [8 empty] | EU28
#REF! | #REF! | LT401_51_2020 | LT | RES | 401 | 51 | Lithuania | Residential | SFH | 2020 | Biomass |  |  | 2.3042 |  |  |  | 2.3042 | 0 | 2.2594 |  | 0.044787 | [7 empty] | 0 | [8 empty] | EU28
#REF! | #REF! | LT401_52_2020 | LT | RES | 401 | 52 | Lithuania | Residential | SFH | 2020 | Geothermal |  |  | 0 |  |  |  | 0 | 0 | [10 empty] | 0 | [8 empty] | EU28
#REF! | #REF! | LT401_53_2020 | LT | RES | 401 | 53 | Lithuania | Residential | SFH | 2020 | Solar energy |  |  | 0.10412 |  |  |  | 0.10412 | 0 | 0.053654 |  | 0.050464 | [7 empty] | 0 | [8 empty] | EU28
#REF! | #REF! | LT401_55_2020 | LT | RES | 401 | 55 | Lithuania | Residential | SFH | 2020 | Other RES |  |  | 0 |  |  |  | 0 | 0 | [10 empty] | 0 | [8 empty] | EU28
#REF! | #REF! | LT401_58_2020 | LT | RES | 401 | 58 | Lithuania | Residential | SFH | 2020 | Ambient heat |  |  | 0.0062687 |  |  |  | 0.0062687 | 0 | 0.0053077 |  | 0.00096096 | [7 empty] | 0 | [8 empty] | EU28
#REF! | #REF! | LT401_6_2020 | LT | RES | 401 | 6 | Lithuania | Residential | SFH | 2020 | Electricity |  |  | 0.073542 |  |  |  | 0.023418 | 0.050124 | 0.0024394 |  | 0.020978 | [7 empty] | 0.050124 | [8 empty] | EU28
#REF! | #REF! | LT401_7_2020 | LT | RES | 401 | 7 | Lithuania | Residential | SFH | 2020 | District heating |  |  | 2.1909 |  |  |  | 2.1909 | 0 | 1.9897 |  | 0.20124 | [7 empty] | 0 | [8 empty] | EU28
#REF! | #REF! | LT401_8_2020 | LT | RES | 401 | 8 | Lithuania | Residential | SFH | 2020 | Waste non-RES |  |  | 0 |  |  |  | 0 | 0 | [10 empty] | 0 | [8 empty] | EU28
#REF! | #REF! | LT401_9_2020 | LT | RES | 401 | 9 | Lithuania | Residential | SFH | 2020 | Waste RES |  |  | 0 |  |  |  | 0 | 0 | [10 empty] | 0 | [8 empty] | EU28
#REF! | #REF! | LT402_0_2020 | LT | RES | 402 | 0 | Lithuania | Residential | MFH | 2020 | TOTAL |  |  | 3.3012 |  |  |  | 3.2549 | 0.046315 | 2.6558 |  | 0.5991 | [7 empty] | 0.046315 | [8 empty] | EU28
#REF! | #REF! | LT402_1_2020 | LT | RES | 402 | 1 | Lithuania | Residential | MFH | 2020 | Coal |  |  | 0.12882 |  |  |  | 0.12882 | 0 | 0.12013 |  | 0.0086881 | [7 empty] | 0 | [8 empty] | EU28
#REF! | #REF! | LT402_2_2020 | LT | RES | 402 | 2 | Lithuania | Residential | MFH | 2020 | Fuel oil |  |  | 0.12096 |  |  |  | 0.12096 | 0 | 0.058896 |  | 0.062068 | [7 empty] | 0 | [8 empty] | EU28
#REF! | #REF! | LT402_3_2020 | LT | RES | 402 | 3 | Lithuania | Residential | MFH | 2020 | Natural gas |  |  | 0.31407 |  |  |  | 0.31407 | 0 | 0.1831 |  | 0.13097 | [7 empty] | 0 | [8 empty] | EU28
#REF! | #REF! | LT402_4_2020 | LT | RES | 402 | 4 | Lithuania | Residential | MFH | 2020 | Other fossil fuels |  |  | 0 |  |  |  | 0 | 0 | [10 empty] | 0 | [8 empty] | EU28
#REF! | #REF! | LT402_51_2020 | LT | RES | 402 | 51 | Lithuania | Residential | MFH | 2020 | Biomass |  |  | 0.93878 |  |  |  | 0.93878 | 0 | 0.88921 |  | 0.049563 | [7 empty] | 0 | [8 empty] | EU28
#REF! | #REF! | LT402_52_2020 | LT | RES | 402 | 52 | Lithuania | Residential | MFH | 2020 | Geothermal |  |  | 0 |  |  |  | 0 | 0 | [10 empty] | 0 | [8 empty] | EU28
#REF! | #REF! | LT402_53_2020 | LT | RES | 402 | 53 | Lithuania | Residential | MFH | 2020 | Solar energy |  |  | 0 |  |  |  | 0 | 0 | [10 empty] | 0 | [8 empty] | EU28
#REF! | #REF! | LT402_55_2020 | LT | RES | 402 | 55 | Lithuania | Residential | MFH | 2020 | Other RES |  |  | 0 |  |  |  | 0 | 0 | [10 empty] | 0 | [8 empty] | EU28
#REF! | #REF! | LT402_58_2020 | LT | RES | 402 | 58 | Lithuania | Residential | MFH | 2020 | Ambient heat |  |  | 0.0062073 |  |  |  | 0.0062073 | 0 | 0.00065877 |  | 0.0055486 | [7 empty] | 0 | [8 empty] | EU28
#REF! | #REF! | LT402_6_2020 | LT | RES | 402 | 6 | Lithuania | Residential | MFH | 2020 | Electricity |  |  | 0.062022 |  |  |  | 0.015707 | 0.046315 | 0.00055406 |  | 0.015153 | [7 empty] | 0.046315 | [8 empty] | EU28
#REF! | #REF! | LT402_7_2020 | LT | RES | 402 | 7 | Lithuania | Residential | MFH | 2020 | District heating |  |  | 1.7304 |  |  |  | 1.7304 | 0 | 1.4033 |  | 0.3271 | [7 empty] | 0 | [8 empty] | EU28
#REF! | #REF! | LT402_8_2020 | LT | RES | 402 | 8 | Lithuania | Residential | MFH | 2020 | Waste non-RES |  |  | 0 |  |  |  | 0 | 0 | [10 empty] | 0 | [8 empty] | EU28
#REF! | #REF! | LT402_9_2020 | LT | RES | 402 | 9 | Lithuania | Residential | MFH | 2020 | Waste RES |  |  | 0 |  |  |  | 0 | 0 | [10 empty] | 0 | [8 empty] | EU28
#REF! | #REF! | LU400_0_2020 | LU | RES | 400 | 0 | Luxembourg | Residential | TOTAL Residential | 2020 | TOTAL |  |  | 3.6187 |  |  |  | 3.6007 | 0.018044 | 3.3482 |  | 0.25251 | [7 empty] | 0.018044 | [8 empty] | EU28
#REF! | #REF! | LU400_1_2020 | LU | RES | 400 | 1 | Luxembourg | Residential | TOTAL Residential | 2020 | Coal |  |  | 0.0031444 |  |  |  | 0.0031444 | 0 | 0.0031194 |  | 2.5057e-05 | [7 empty] | 0 | [8 empty] | EU28
#REF! | #REF! | LU400_2_2020 | LU | RES | 400 | 2 | Luxembourg | Residential | TOTAL Residential | 2020 | Fuel oil |  |  | 1.1037 |  |  |  | 1.1037 | 0 | 1.0565 |  | 0.047229 | [7 empty] | 0 | [8 empty] | EU28
#REF! | #REF! | LU400_3_2020 | LU | RES | 400 | 3 | Luxembourg | Residential | TOTAL Residential | 2020 | Natural gas |  |  | 1.9847 |  |  |  | 1.9847 | 0 | 1.8636 |  | 0.12111 | [7 empty] | 0 | [8 empty] | EU28
#REF! | #REF! | LU400_4_2020 | LU | RES | 400 | 4 | Luxembourg | Residential | TOTAL Residential | 2020 | Other fossil fuels |  |  | 0 |  |  |  | 0 | 0 | 0 |  | 0 | [7 empty] | 0 | [8 empty] | EU28
#REF! | #REF! | LU400_51_2020 | LU | RES | 400 | 51 | Luxembourg | Residential | TOTAL Residential | 2020 | Biomass |  |  | 0.30277 |  |  |  | 0.30277 | 0 | 0.2968 |  | 0.0059678 | [7 empty] | 0 | [8 empty] | EU28
#REF! | #REF! | LU400_52_2020 | LU | RES | 400 | 52 | Luxembourg | Residential | TOTAL Residential | 2020 | Geothermal |  |  | 0 |  |  |  | 0 | 0 | 0 |  | 0 | [7 empty] | 0 | [8 empty] | EU28
#REF! | #REF! | LU400_53_2020 | LU | RES | 400 | 53 | Luxembourg | Residential | TOTAL Residential | 2020 | Solar energy |  |  | 0.038906 |  |  |  | 0.038906 | 0 | 0.0088174 |  | 0.030088 | [7 empty] | 0 | [8 empty] | EU28
#REF! | #REF! | LU400_55_2020 | LU | RES | 400 | 55 | Luxembourg | Residential | TOTAL Residential | 2020 | Other RES |  |  | 0 |  |  |  | 0 | 0 | 0 |  | 0 | [7 empty] | 0 | [8 empty] | EU28
#REF! | #REF! | LU400_58_2020 | LU | RES | 400 | 58 | Luxembourg | Residential | TOTAL Residential | 2020 | Ambient heat |  |  | 0.052591 |  |  |  | 0.052591 | 0 | 0.042959 |  | 0.0096326 | [7 empty] | 0 | [8 empty] | EU28
#REF! | #REF! | LU400_6_2020 | LU | RES | 400 | 6 | Luxembourg | Residential | TOTAL Residential | 2020 | Electricity |  |  | 0.13287 |  |  |  | 0.11483 | 0.018044 | 0.076378 |  | 0.038451 | [7 empty] | 0.018044 | [8 empty] | EU28
#REF! | #REF! | LU400_7_2020 | LU | RES | 400 | 7 | Luxembourg | Residential | TOTAL Residential | 2020 | District heating |  |  | 1.2321e-05 |  |  |  | 1.2321e-05 | 0 | 1.1414e-05 |  | 9.0721e-07 | [7 empty] | 0 | [8 empty] | EU28
#REF! | #REF! | LU400_8_2020 | LU | RES | 400 | 8 | Luxembourg | Residential | TOTAL Residential | 2020 | Waste non-RES |  |  | 0 |  |  |  | 0 | 0 | 0 |  | 0 | [7 empty] | 0 | [8 empty] | EU28
#REF! | #REF! | LU400_9_2020 | LU | RES | 400 | 9 | Luxembourg | Residential | TOTAL Residential | 2020 | Waste RES |  |  | 0 |  |  |  | 0 | 0 | 0 |  | 0 | [7 empty] | 0 | [8 empty] | EU28
#REF! | #REF! | LU401_0_2020 | LU | RES | 401 | 0 | Luxembourg | Residential | SFH | 2020 | TOTAL |  |  | 2.7903 |  |  |  | 2.7814 | 0.0089418 | 2.645 |  | 0.13636 | [7 empty] | 0.0089418 | [8 empty] | EU28
#REF! | #REF! | LU401_1_2020 | LU | RES | 401 | 1 | Luxembourg | Residential | SFH | 2020 | Coal |  |  | 0.0030376 |  |  |  | 0.0030376 | 0 | 0.0030125 |  | 2.5057e-05 | [7 empty] | 0 | [8 empty] | EU28
#REF! | #REF! | LU401_2_2020 | LU | RES | 401 | 2 | Luxembourg | Residential | SFH | 2020 | Fuel oil |  |  | 0.8689 |  |  |  | 0.8689 | 0 | 0.84747 |  | 0.02143 | [7 empty] | 0 | [8 empty] | EU28
#REF! | #REF! | LU401_3_2020 | LU | RES | 401 | 3 | Luxembourg | Residential | SFH | 2020 | Natural gas |  |  | 1.462 |  |  |  | 1.462 | 0 | 1.4002 |  | 0.061843 | [7 empty] | 0 | [8 empty] | EU28
#REF! | #REF! | LU401_4_2020 | LU | RES | 401 | 4 | Luxembourg | Residential | SFH | 2020 | Other fossil fuels |  |  | 0 |  |  |  | 0 | 0 | [10 empty] | 0 | [8 empty] | EU28
#REF! | #REF! | LU401_51_2020 | LU | RES | 401 | 51 | Luxembourg | Residential | SFH | 2020 | Biomass |  |  | 0.2941 |  |  |  | 0.2941 | 0 | 0.28869 |  | 0.0054061 | [7 empty] | 0 | [8 empty] | EU28
#REF! | #REF! | LU401_52_2020 | LU | RES | 401 | 52 | Luxembourg | Residential | SFH | 2020 | Geothermal |  |  | 0 |  |  |  | 0 | 0 | [10 empty] | 0 | [8 empty] | EU28
#REF! | #REF! | LU401_53_2020 | LU | RES | 401 | 53 | Luxembourg | Residential | SFH | 2020 | Solar energy |  |  | 0.028251 |  |  |  | 0.028251 | 0 | 0.0082744 |  | 0.019976 | [7 empty] | 0 | [8 empty] | EU28
#REF! | #REF! | LU401_55_2020 | LU | RES | 401 | 55 | Luxembourg | Residential | SFH | 2020 | Other RES |  |  | 0 |  |  |  | 0 | 0 | [10 empty] | 0 | [8 empty] | EU28
#REF! | #REF! | LU401_58_2020 | LU | RES | 401 | 58 | Luxembourg | Residential | SFH | 2020 | Ambient heat |  |  | 0.037938 |  |  |  | 0.037938 | 0 | 0.034703 |  | 0.0032347 | [7 empty] | 0 | [8 empty] | EU28
#REF! | #REF! | LU401_6_2020 | LU | RES | 401 | 6 | Luxembourg | Residential | SFH | 2020 | Electricity |  |  | 0.09609 |  |  |  | 0.087148 | 0.0089418 | 0.062708 |  | 0.02444 | [7 empty] | 0.0089418 | [8 empty] | EU28
#REF! | #REF! | LU401_7_2020 | LU | RES | 401 | 7 | Luxembourg | Residential | SFH | 2020 | District heating |  |  | 1.0095e-05 |  |  |  | 1.0095e-05 | 0 | 9.5543e-06 |  | 5.4041e-07 | [7 empty] | 0 | [8 empty] | EU28
#REF! | #REF! | LU401_8_2020 | LU | RES | 401 | 8 | Luxembourg | Residential | SFH | 2020 | Waste non-RES |  |  | 0 |  |  |  | 0 | 0 | [10 empty] | 0 | [8 empty] | EU28
#REF! | #REF! | LU401_9_2020 | LU | RES | 401 | 9 | Luxembourg | Residential | SFH | 2020 | Waste RES |  |  | 0 |  |  |  | 0 | 0 | [10 empty] | 0 | [8 empty] | EU28
#REF! | #REF! | LU402_0_2020 | LU | RES | 402 | 0 | Luxembourg | Residential | MFH | 2020 | TOTAL |  |  | 0.8284 |  |  |  | 0.8193 | 0.009102 | 0.70315 |  | 0.11615 | [7 empty] | 0.009102 | [8 empty] | EU28
#REF! | #REF! | LU402_1_2020 | LU | RES | 402 | 1 | Luxembourg | Residential | MFH | 2020 | Coal |  |  | 0.00010684 |  |  |  | 0.00010684 | 0 | 0.00010684 | [9 empty] | 0 | [8 empty] | EU28
#REF! | #REF! | LU402_2_2020 | LU | RES | 402 | 2 | Luxembourg | Residential | MFH | 2020 | Fuel oil |  |  | 0.23482 |  |  |  | 0.23482 | 0 | 0.20902 |  | 0.025799 | [7 empty] | 0 | [8 empty] | EU28
#REF! | #REF! | LU402_3_2020 | LU | RES | 402 | 3 | Luxembourg | Residential | MFH | 2020 | Natural gas |  |  | 0.52272 |  |  |  | 0.52272 | 0 | 0.46345 |  | 0.059269 | [7 empty] | 0 | [8 empty] | EU28
#REF! | #REF! | LU402_4_2020 | LU | RES | 402 | 4 | Luxembourg | Residential | MFH | 2020 | Other fossil fuels |  |  | 0 |  |  |  | 0 | 0 | [10 empty] | 0 | [8 empty] | EU28
#REF! | #REF! | LU402_51_2020 | LU | RES | 402 | 51 | Luxembourg | Residential | MFH | 2020 | Biomass |  |  | 0.0086666 |  |  |  | 0.0086666 | 0 | 0.0081049 |  | 0.0005617 | [7 empty] | 0 | [8 empty] | EU28
#REF! | #REF! | LU402_52_2020 | LU | RES | 402 | 52 | Luxembourg | Residential | MFH | 2020 | Geothermal |  |  | 0 |  |  |  | 0 | 0 | [10 empty] | 0 | [8 empty] | EU28
#REF! | #REF! | LU402_53_2020 | LU | RES | 402 | 53 | Luxembourg | Residential | MFH | 2020 | Solar energy |  |  | 0.010655 |  |  |  | 0.010655 | 0 | 0.00054307 |  | 0.010112 | [7 empty] | 0 | [8 empty] | EU28
#REF! | #REF! | LU402_55_2020 | LU | RES | 402 | 55 | Luxembourg | Residential | MFH | 2020 | Other RES |  |  | 0 |  |  |  | 0 | 0 | [10 empty] | 0 | [8 empty] | EU28
#REF! | #REF! | LU402_58_2020 | LU | RES | 402 | 58 | Luxembourg | Residential | MFH | 2020 | Ambient heat |  |  | 0.014654 |  |  |  | 0.014654 | 0 | 0.0082557 |  | 0.0063978 | [7 empty] | 0 | [8 empty] | EU28
#REF! | #REF! | LU402_6_2020 | LU | RES | 402 | 6 | Luxembourg | Residential | MFH | 2020 | Electricity |  |  | 0.036782 |  |  |  | 0.02768 | 0.009102 | 0.01367 |  | 0.014011 | [7 empty] | 0.009102 | [8 empty] | EU28
#REF! | #REF! | LU402_7_2020 | LU | RES | 402 | 7 | Luxembourg | Residential | MFH | 2020 | District heating |  |  | 2.2266e-06 |  |  |  | 2.2266e-06 | 0 | 1.8598e-06 |  | 3.6679e-07 | [7 empty] | 0 | [8 empty] | EU28
#REF! | #REF! | LU402_8_2020 | LU | RES | 402 | 8 | Luxembourg | Residential | MFH | 2020 | Waste non-RES |  |  | 0 |  |  |  | 0 | 0 | [10 empty] | 0 | [8 empty] | EU28
#REF! | #REF! | LU402_9_2020 | LU | RES | 402 | 9 | Luxembourg | Residential | MFH | 2020 | Waste RES |  |  | 0 |  |  |  | 0 | 0 | [10 empty] | 0 | [8 empty] | EU28
#REF! | #REF! | LV400_0_2020 | LV | RES | 400 | 0 | Latvia | Residential | TOTAL Residential | 2020 | TOTAL |  |  | 8.9347 |  |  |  | 8.8947 | 0.040044 | 7.9367 |  | 0.95795 | [7 empty] | 0.040044 | [8 empty] | EU28
#REF! | #REF! | LV400_1_2020 | LV | RES | 400 | 1 | Latvia | Residential | TOTAL Residential | 2020 | Coal |  |  | 0.066137 |  |  |  | 0.066137 | 0 | 0.061398 |  | 0.0047396 | [7 empty] | 0 | [8 empty] | EU28
#REF! | #REF! | LV400_2_2020 | LV | RES | 400 | 2 | Latvia | Residential | TOTAL Residential | 2020 | Fuel oil |  |  | 0.25904 |  |  |  | 0.25904 | 0 | 0.24449 |  | 0.014547 | [7 empty] | 0 | [8 empty] | EU28
#REF! | #REF! | LV400_3_2020 | LV | RES | 400 | 3 | Latvia | Residential | TOTAL Residential | 2020 | Natural gas |  |  | 0.61037 |  |  |  | 0.61037 | 0 | 0.48219 |  | 0.12817 | [7 empty] | 0 | [8 empty] | EU28
#REF! | #REF! | LV400_4_2020 | LV | RES | 400 | 4 | Latvia | Residential | TOTAL Residential | 2020 | Other fossil fuels |  |  | 0 |  |  |  | 0 | 0 | 0 |  | 0 | [7 empty] | 0 | [8 empty] | EU28
#REF! | #REF! | LV400_51_2020 | LV | RES | 400 | 51 | Latvia | Residential | TOTAL Residential | 2020 | Biomass |  |  | 4.3622 |  |  |  | 4.3622 | 0 | 4.1673 |  | 0.1949 | [7 empty] | 0 | [8 empty] | EU28
#REF! | #REF! | LV400_52_2020 | LV | RES | 400 | 52 | Latvia | Residential | TOTAL Residential | 2020 | Geothermal |  |  | 0 |  |  |  | 0 | 0 | 0 |  | 0 | [7 empty] | 0 | [8 empty] | EU28
#REF! | #REF! | LV400_53_2020 | LV | RES | 400 | 53 | Latvia | Residential | TOTAL Residential | 2020 | Solar energy |  |  | 0.087043 |  |  |  | 0.087043 | 0 | 0.023858 |  | 0.063185 | [7 empty] | 0 | [8 empty] | EU28
#REF! | #REF! | LV400_55_2020 | LV | RES | 400 | 55 | Latvia | Residential | TOTAL Residential | 2020 | Other RES |  |  | 0 |  |  |  | 0 | 0 | 0 |  | 0 | [7 empty] | 0 | [8 empty] | EU28
#REF! | #REF! | LV400_58_2020 | LV | RES | 400 | 58 | Latvia | Residential | TOTAL Residential | 2020 | Ambient heat |  |  | 0.026949 |  |  |  | 0.026949 | 0 | 0.010381 |  | 0.016569 | [7 empty] | 0 | [8 empty] | EU28
#REF! | #REF! | LV400_6_2020 | LV | RES | 400 | 6 | Latvia | Residential | TOTAL Residential | 2020 | Electricity |  |  | 0.19082 |  |  |  | 0.15077 | 0.040044 | 0.024199 |  | 0.12657 | [7 empty] | 0.040044 | [8 empty] | EU28
#REF! | #REF! | LV400_7_2020 | LV | RES | 400 | 7 | Latvia | Residential | TOTAL Residential | 2020 | District heating |  |  | 3.3322 |  |  |  | 3.3322 | 0 | 2.923 |  | 0.40926 | [7 empty] | 0 | [8 empty] | EU28
#REF! | #REF! | LV400_8_2020 | LV | RES | 400 | 8 | Latvia | Residential | TOTAL Residential | 2020 | Waste non-RES |  |  | 0 |  |  |  | 0 | 0 | 0 |  | 0 | [7 empty] | 0 | [8 empty] | EU28
#REF! | #REF! | LV400_9_2020 | LV | RES | 400 | 9 | Latvia | Residential | TOTAL Residential | 2020 | Waste RES |  |  | 0 |  |  |  | 0 | 0 | 0 |  | 0 | [7 empty] | 0 | [8 empty] | EU28
#REF! | #REF! | LV401_0_2020 | LV | RES | 401 | 0 | Latvia | Residential | SFH | 2020 | TOTAL |  |  | 1.8981 |  |  |  | 1.8923 | 0.005808 | 1.8193 |  | 0.073016 | [7 empty] | 0.005808 | [8 empty] | EU28
#REF! | #REF! | LV401_1_2020 | LV | RES | 401 | 1 | Latvia | Residential | SFH | 2020 | Coal |  |  | 0.01866 |  |  |  | 0.01866 | 0 | 0.018204 |  | 0.0004568 | [7 empty] | 0 | [8 empty] | EU28
#REF! | #REF! | LV401_2_2020 | LV | RES | 401 | 2 | Latvia | Residential | SFH | 2020 | Fuel oil |  |  | 0.091348 |  |  |  | 0.091348 | 0 | 0.089064 |  | 0.0022838 | [7 empty] | 0 | [8 empty] | EU28
#REF! | #REF! | LV401_3_2020 | LV | RES | 401 | 3 | Latvia | Residential | SFH | 2020 | Natural gas |  |  | 0.088061 |  |  |  | 0.088061 | 0 | 0.082781 |  | 0.00528 | [7 empty] | 0 | [8 empty] | EU28
#REF! | #REF! | LV401_4_2020 | LV | RES | 401 | 4 | Latvia | Residential | SFH | 2020 | Other fossil fuels |  |  | 0 |  |  |  | 0 | 0 | [10 empty] | 0 | [8 empty] | EU28
#REF! | #REF! | LV401_51_2020 | LV | RES | 401 | 51 | Latvia | Residential | SFH | 2020 | Biomass |  |  | 1.0121 |  |  |  | 1.0121 | 0 | 0.9985 |  | 0.013574 | [7 empty] | 0 | [8 empty] | EU28
#REF! | #REF! | LV401_52_2020 | LV | RES | 401 | 52 | Latvia | Residential | SFH | 2020 | Geothermal |  |  | 0 |  |  |  | 0 | 0 | [10 empty] | 0 | [8 empty] | EU28
#REF! | #REF! | LV401_53_2020 | LV | RES | 401 | 53 | Latvia | Residential | SFH | 2020 | Solar energy |  |  | 0.012787 |  |  |  | 0.012787 | 0 | 0.0074808 |  | 0.0053058 | [7 empty] | 0 | [8 empty] | EU28
#REF! | #REF! | LV401_55_2020 | LV | RES | 401 | 55 | Latvia | Residential | SFH | 2020 | Other RES |  |  | 0 |  |  |  | 0 | 0 | [10 empty] | 0 | [8 empty] | EU28
#REF! | #REF! | LV401_58_2020 | LV | RES | 401 | 58 | Latvia | Residential | SFH | 2020 | Ambient heat |  |  | 0.0015849 |  |  |  | 0.0015849 | 0 | 0.0014458 |  | 0.00013911 | [7 empty] | 0 | [8 empty] | EU28
#REF! | #REF! | LV401_6_2020 | LV | RES | 401 | 6 | Latvia | Residential | SFH | 2020 | Electricity |  |  | 0.026573 |  |  |  | 0.020765 | 0.005808 | 0.0054987 |  | 0.015267 | [7 empty] | 0.005808 | [8 empty] | EU28
#REF! | #REF! | LV401_7_2020 | LV | RES | 401 | 7 | Latvia | Residential | SFH | 2020 | District heating |  |  | 0.64705 |  |  |  | 0.64705 | 0 | 0.61634 |  | 0.03071 | [7 empty] | 0 | [8 empty] | EU28
#REF! | #REF! | LV401_8_2020 | LV | RES | 401 | 8 | Latvia | Residential | SFH | 2020 | Waste non-RES |  |  | 0 |  |  |  | 0 | 0 | [10 empty] | 0 | [8 empty] | EU28
#REF! | #REF! | LV401_9_2020 | LV | RES | 401 | 9 | Latvia | Residential | SFH | 2020 | Waste RES |  |  | 0 |  |  |  | 0 | 0 | [10 empty] | 0 | [8 empty] | EU28
#REF! | #REF! | LV402_0_2020 | LV | RES | 402 | 0 | Latvia | Residential | MFH | 2020 | TOTAL |  |  | 7.0366 |  |  |  | 7.0023 | 0.034236 | 6.1174 |  | 0.88493 | [7 empty] | 0.034236 | [8 empty] | EU28
#REF! | #REF! | LV402_1_2020 | LV | RES | 402 | 1 | Latvia | Residential | MFH | 2020 | Coal |  |  | 0.047477 |  |  |  | 0.047477 | 0 | 0.043194 |  | 0.0042828 | [7 empty] | 0 | [8 empty] | EU28
#REF! | #REF! | LV402_2_2020 | LV | RES | 402 | 2 | Latvia | Residential | MFH | 2020 | Fuel oil |  |  | 0.16769 |  |  |  | 0.16769 | 0 | 0.15543 |  | 0.012264 | [7 empty] | 0 | [8 empty] | EU28
#REF! | #REF! | LV402_3_2020 | LV | RES | 402 | 3 | Latvia | Residential | MFH | 2020 | Natural gas |  |  | 0.52231 |  |  |  | 0.52231 | 0 | 0.39941 |  | 0.12289 | [7 empty] | 0 | [8 empty] | EU28
#REF! | #REF! | LV402_4_2020 | LV | RES | 402 | 4 | Latvia | Residential | MFH | 2020 | Other fossil fuels |  |  | 0 |  |  |  | 0 | 0 | [10 empty] | 0 | [8 empty] | EU28
#REF! | #REF! | LV402_51_2020 | LV | RES | 402 | 51 | Latvia | Residential | MFH | 2020 | Biomass |  |  | 3.3501 |  |  |  | 3.3501 | 0 | 3.1687 |  | 0.18133 | [7 empty] | 0 | [8 empty] | EU28
#REF! | #REF! | LV402_52_2020 | LV | RES | 402 | 52 | Latvia | Residential | MFH | 2020 | Geothermal |  |  | 0 |  |  |  | 0 | 0 | [10 empty] | 0 | [8 empty] | EU28
#REF! | #REF! | LV402_53_2020 | LV | RES | 402 | 53 | Latvia | Residential | MFH | 2020 | Solar energy |  |  | 0.074256 |  |  |  | 0.074256 | 0 | 0.016377 |  | 0.05788 | [7 empty] | 0 | [8 empty] | EU28
#REF! | #REF! | LV402_55_2020 | LV | RES | 402 | 55 | Latvia | Residential | MFH | 2020 | Other RES |  |  | 0 |  |  |  | 0 | 0 | [10 empty] | 0 | [8 empty] | EU28
#REF! | #REF! | LV402_58_2020 | LV | RES | 402 | 58 | Latvia | Residential | MFH | 2020 | Ambient heat |  |  | 0.025365 |  |  |  | 0.025365 | 0 | 0.008935 |  | 0.016429 | [7 empty] | 0 | [8 empty] | EU28
#REF! | #REF! | LV402_6_2020 | LV | RES | 402 | 6 | Latvia | Residential | MFH | 2020 | Electricity |  |  | 0.16424 |  |  |  | 0.13001 | 0.034236 | 0.018701 |  | 0.11131 | [7 empty] | 0.034236 | [8 empty] | EU28
#REF! | #REF! | LV402_7_2020 | LV | RES | 402 | 7 | Latvia | Residential | MFH | 2020 | District heating |  |  | 2.6852 |  |  |  | 2.6852 | 0 | 2.3066 |  | 0.37855 | [7 empty] | 0 | [8 empty] | EU28
#REF! | #REF! | LV402_8_2020 | LV | RES | 402 | 8 | Latvia | Residential | MFH | 2020 | Waste non-RES |  |  | 0 |  |  |  | 0 | 0 | [10 empty] | 0 | [8 empty] | EU28
#REF! | #REF! | LV402_9_2020 | LV | RES | 402 | 9 | Latvia | Residential | MFH | 2020 | Waste RES |  |  | 0 |  |  |  | 0 | 0 | [10 empty] | 0 | [8 empty] | EU28
#REF! | #REF! | MT400_0_2020 | MT | RES | 400 | 0 | Malta | Residential | TOTAL Residential | 2020 | TOTAL |  |  | 0.69754 |  |  |  | 0.25212 | 0.44542 | 0.21196 |  | 0.040164 | [7 empty] | 0.44542 | [8 empty] | EU28
#REF! | #REF! | MT400_1_2020 | MT | RES | 400 | 1 | Malta | Residential | TOTAL Residential | 2020 | Coal |  |  | 4.4083e-06 |  |  |  | 4.4083e-06 | 0 | 2.3987e-06 |  | 2.0096e-06 | [7 empty] | 0 | [8 empty] | EU28
#REF! | #REF! | MT400_2_2020 | MT | RES | 400 | 2 | Malta | Residential | TOTAL Residential | 2020 | Fuel oil |  |  | 0.076458 |  |  |  | 0.076458 | 0 | 0.063662 |  | 0.012796 | [7 empty] | 0 | [8 empty] | EU28
#REF! | #REF! | MT400_3_2020 | MT | RES | 400 | 3 | Malta | Residential | TOTAL Residential | 2020 | Natural gas |  |  | 0.0033407 |  |  |  | 0.0033407 | 0 | 0.0026003 |  | 0.00074042 | [7 empty] | 0 | [8 empty] | EU28
#REF! | #REF! | MT400_4_2020 | MT | RES | 400 | 4 | Malta | Residential | TOTAL Residential | 2020 | Other fossil fuels |  |  | 0 |  |  |  | 0 | 0 | 0 |  | 0 | [7 empty] | 0 | [8 empty] | EU28
#REF! | #REF! | MT400_51_2020 | MT | RES | 400 | 51 | Malta | Residential | TOTAL Residential | 2020 | Biomass |  |  | 0.01604 |  |  |  | 0.01604 | 0 | 0.014677 |  | 0.0013628 | [7 empty] | 0 | [8 empty] | EU28
#REF! | #REF! | MT400_52_2020 | MT | RES | 400 | 52 | Malta | Residential | TOTAL Residential | 2020 | Geothermal |  |  | 0 |  |  |  | 0 | 0 | 0 |  | 0 | [7 empty] | 0 | [8 empty] | EU28
#REF! | #REF! | MT400_53_2020 | MT | RES | 400 | 53 | Malta | Residential | TOTAL Residential | 2020 | Solar energy |  |  | 0 |  |  |  | 0 | 0 | 0 |  | 0 | [7 empty] | 0 | [8 empty] | EU28
#REF! | #REF! | MT400_55_2020 | MT | RES | 400 | 55 | Malta | Residential | TOTAL Residential | 2020 | Other RES |  |  | 0 |  |  |  | 0 | 0 | 0 |  | 0 | [7 empty] | 0 | [8 empty] | EU28
#REF! | #REF! | MT400_58_2020 | MT | RES | 400 | 58 | Malta | Residential | TOTAL Residential | 2020 | Ambient heat |  |  | 0.021363 |  |  |  | 0.021363 | 0 | 0.017828 |  | 0.0035353 | [7 empty] | 0 | [8 empty] | EU28
#REF! | #REF! | MT400_6_2020 | MT | RES | 400 | 6 | Malta | Residential | TOTAL Residential | 2020 | Electricity |  |  | 0.58032 |  |  |  | 0.1349 | 0.44542 | 0.11317 |  | 0.021726 | [7 empty] | 0.44542 | [8 empty] | EU28
#REF! | #REF! | MT400_7_2020 | MT | RES | 400 | 7 | Malta | Residential | TOTAL Residential | 2020 | District heating |  |  | 1.8309e-05 |  |  |  | 1.8309e-05 | 0 | 1.699e-05 |  | 1.3185e-06 | [7 empty] | 0 | [8 empty] | EU28
#REF! | #REF! | MT400_8_2020 | MT | RES | 400 | 8 | Malta | Residential | TOTAL Residential | 2020 | Waste non-RES |  |  | 0 |  |  |  | 0 | 0 | 0 |  | 0 | [7 empty] | 0 | [8 empty] | EU28
#REF! | #REF! | MT400_9_2020 | MT | RES | 400 | 9 | Malta | Residential | TOTAL Residential | 2020 | Waste RES |  |  | 0 |  |  |  | 0 | 0 | 0 |  | 0 | [7 empty] | 0 | [8 empty] | EU28
#REF! | #REF! | MT401_0_2020 | MT | RES | 401 | 0 | Malta | Residential | SFH | 2020 | TOTAL |  |  | 0.60143 |  |  |  | 0.2189 | 0.38253 | 0.18662 |  | 0.03228 | [7 empty] | 0.38253 | [8 empty] | EU28
#REF! | #REF! | MT401_1_2020 | MT | RES | 401 | 1 | Malta | Residential | SFH | 2020 | Coal |  |  | 0 |  |  |  | 0 | 0 | [10 empty] | 0 | [8 empty] | EU28
#REF! | #REF! | MT401_2_2020 | MT | RES | 401 | 2 | Malta | Residential | SFH | 2020 | Fuel oil |  |  | 0.064447 |  |  |  | 0.064447 | 0 | 0.054576 |  | 0.0098706 | [7 empty] | 0 | [8 empty] | EU28
#REF! | #REF! | MT401_3_2020 | MT | RES | 401 | 3 | Malta | Residential | SFH | 2020 | Natural gas |  |  | 0.0027396 |  |  |  | 0.0027396 | 0 | 0.0021269 |  | 0.00061269 | [7 empty] | 0 | [8 empty] | EU28
#REF! | #REF! | MT401_4_2020 | MT | RES | 401 | 4 | Malta | Residential | SFH | 2020 | Other fossil fuels |  |  | 0 |  |  |  | 0 | 0 | [10 empty] | 0 | [8 empty] | EU28
#REF! | #REF! | MT401_51_2020 | MT | RES | 401 | 51 | Malta | Residential | SFH | 2020 | Biomass |  |  | 0.015335 |  |  |  | 0.015335 | 0 | 0.01407 |  | 0.0012654 | [7 empty] | 0 | [8 empty] | EU28
#REF! | #REF! | MT401_52_2020 | MT | RES | 401 | 52 | Malta | Residential | SFH | 2020 | Geothermal |  |  | 0 |  |  |  | 0 | 0 | [10 empty] | 0 | [8 empty] | EU28
#REF! | #REF! | MT401_53_2020 | MT | RES | 401 | 53 | Malta | Residential | SFH | 2020 | Solar energy |  |  | 0 |  |  |  | 0 | 0 | [10 empty] | 0 | [8 empty] | EU28
#REF! | #REF! | MT401_55_2020 | MT | RES | 401 | 55 | Malta | Residential | SFH | 2020 | Other RES |  |  | 0 |  |  |  | 0 | 0 | [10 empty] | 0 | [8 empty] | EU28
#REF! | #REF! | MT401_58_2020 | MT | RES | 401 | 58 | Malta | Residential | SFH | 2020 | Ambient heat |  |  | 0.017235 |  |  |  | 0.017235 | 0 | 0.014602 |  | 0.0026337 | [7 empty] | 0 | [8 empty] | EU28
#REF! | #REF! | MT401_6_2020 | MT | RES | 401 | 6 | Malta | Residential | SFH | 2020 | Electricity |  |  | 0.50166 |  |  |  | 0.11913 | 0.38253 | 0.10123 |  | 0.017897 | [7 empty] | 0.38253 | [8 empty] | EU28
#REF! | #REF! | MT401_7_2020 | MT | RES | 401 | 7 | Malta | Residential | SFH | 2020 | District heating |  |  | 1.3793e-05 |  |  |  | 1.3793e-05 | 0 | 1.2991e-05 |  | 8.0177e-07 | [7 empty] | 0 | [8 empty] | EU28
#REF! | #REF! | MT401_8_2020 | MT | RES | 401 | 8 | Malta | Residential | SFH | 2020 | Waste non-RES |  |  | 0 |  |  |  | 0 | 0 | [10 empty] | 0 | [8 empty] | EU28
#REF! | #REF! | MT401_9_2020 | MT | RES | 401 | 9 | Malta | Residential | SFH | 2020 | Waste RES |  |  | 0 |  |  |  | 0 | 0 | [10 empty] | 0 | [8 empty] | EU28
#REF! | #REF! | MT402_0_2020 | MT | RES | 402 | 0 | Malta | Residential | MFH | 2020 | TOTAL |  |  | 0.096116 |  |  |  | 0.033223 | 0.062893 | 0.025339 |  | 0.0078835 | [7 empty] | 0.062893 | [8 empty] | EU28
#REF! | #REF! | MT402_1_2020 | MT | RES | 402 | 1 | Malta | Residential | MFH | 2020 | Coal |  |  | 4.4083e-06 |  |  |  | 4.4083e-06 | 0 | 2.3987e-06 |  | 2.0096e-06 | [7 empty] | 0 | [8 empty] | EU28
#REF! | #REF! | MT402_2_2020 | MT | RES | 402 | 2 | Malta | Residential | MFH | 2020 | Fuel oil |  |  | 0.012011 |  |  |  | 0.012011 | 0 | 0.0090854 |  | 0.0029257 | [7 empty] | 0 | [8 empty] | EU28
#REF! | #REF! | MT402_3_2020 | MT | RES | 402 | 3 | Malta | Residential | MFH | 2020 | Natural gas |  |  | 0.00060106 |  |  |  | 0.00060106 | 0 | 0.00047333 |  | 0.00012772 | [7 empty] | 0 | [8 empty] | EU28
#REF! | #REF! | MT402_4_2020 | MT | RES | 402 | 4 | Malta | Residential | MFH | 2020 | Other fossil fuels |  |  | 0 |  |  |  | 0 | 0 | [10 empty] | 0 | [8 empty] | EU28
#REF! | #REF! | MT402_51_2020 | MT | RES | 402 | 51 | Malta | Residential | MFH | 2020 | Biomass |  |  | 0.0007049 |  |  |  | 0.0007049 | 0 | 0.00060749 |  | 9.7405e-05 | [7 empty] | 0 | [8 empty] | EU28
#REF! | #REF! | MT402_52_2020 | MT | RES | 402 | 52 | Malta | Residential | MFH | 2020 | Geothermal |  |  | 0 |  |  |  | 0 | 0 | [10 empty] | 0 | [8 empty] | EU28
#REF! | #REF! | MT402_53_2020 | MT | RES | 402 | 53 | Malta | Residential | MFH | 2020 | Solar energy |  |  | 0 |  |  |  | 0 | 0 | [10 empty] | 0 | [8 empty] | EU28
#REF! | #REF! | MT402_55_2020 | MT | RES | 402 | 55 | Malta | Residential | MFH | 2020 | Other RES |  |  | 0 |  |  |  | 0 | 0 | [10 empty] | 0 | [8 empty] | EU28
#REF! | #REF! | MT402_58_2020 | MT | RES | 402 | 58 | Malta | Residential | MFH | 2020 | Ambient heat |  |  | 0.004128 |  |  |  | 0.004128 | 0 | 0.0032264 |  | 0.00090158 | [7 empty] | 0 | [8 empty] | EU28
#REF! | #REF! | MT402_6_2020 | MT | RES | 402 | 6 | Malta | Residential | MFH | 2020 | Electricity |  |  | 0.078662 |  |  |  | 0.015769 | 0.062893 | 0.01194 |  | 0.0038285 | [7 empty] | 0.062893 | [8 empty] | EU28
#REF! | #REF! | MT402_7_2020 | MT | RES | 402 | 7 | Malta | Residential | MFH | 2020 | District heating |  |  | 4.5158e-06 |  |  |  | 4.5158e-06 | 0 | 3.9991e-06 |  | 5.1669e-07 | [7 empty] | 0 | [8 empty] | EU28
#REF! | #REF! | MT402_8_2020 | MT | RES | 402 | 8 | Malta | Residential | MFH | 2020 | Waste non-RES |  |  | 0 |  |  |  | 0 | 0 | [10 empty] | 0 | [8 empty] | EU28
#REF! | #REF! | MT402_9_2020 | MT | RES | 402 | 9 | Malta | Residential | MFH | 2020 | Waste RES |  |  | 0 |  |  |  | 0 | 0 | [10 empty] | 0 | [8 empty] | EU28
#REF! | #REF! | NL400_0_2020 | NL | RES | 400 | 0 | Netherlands | Residential | TOTAL Residential | 2020 | TOTAL |  |  | 64.2799 |  |  |  | 63.9831 | 0.29682 | 58.524 |  | 5.4591 | [7 empty] | 0.29682 | [8 empty] | EU28
#REF! | #REF! | NL400_1_2020 | NL | RES | 400 | 1 | Netherlands | Residential | TOTAL Residential | 2020 | Coal |  |  | 0.028323 |  |  |  | 0.028323 | 0 | 0.028257 |  | 6.6885e-05 | [7 empty] | 0 | [8 empty] | EU28
#REF! | #REF! | NL400_2_2020 | NL | RES | 400 | 2 | Netherlands | Residential | TOTAL Residential | 2020 | Fuel oil |  |  | 0.66413 |  |  |  | 0.66413 | 0 | 0.5939 |  | 0.070224 | [7 empty] | 0 | [8 empty] | EU28
#REF! | #REF! | NL400_3_2020 | NL | RES | 400 | 3 | Netherlands | Residential | TOTAL Residential | 2020 | Natural gas |  |  | 45.1693 |  |  |  | 45.1693 | 0 | 41.696 |  | 3.4733 | [7 empty] | 0 | [8 empty] | EU28
#REF! | #REF! | NL400_4_2020 | NL | RES | 400 | 4 | Netherlands | Residential | TOTAL Residential | 2020 | Other fossil fuels |  |  | 0 |  |  |  | 0 | 0 | 0 |  | 0 | [7 empty] | 0 | [8 empty] | EU28
#REF! | #REF! | NL400_51_2020 | NL | RES | 400 | 51 | Netherlands | Residential | TOTAL Residential | 2020 | Biomass |  |  | 10.4221 |  |  |  | 10.4221 | 0 | 9.9548 |  | 0.46729 | [7 empty] | 0 | [8 empty] | EU28
#REF! | #REF! | NL400_52_2020 | NL | RES | 400 | 52 | Netherlands | Residential | TOTAL Residential | 2020 | Geothermal |  |  | 0 |  |  |  | 0 | 0 | 0 |  | 0 | [7 empty] | 0 | [8 empty] | EU28
#REF! | #REF! | NL400_53_2020 | NL | RES | 400 | 53 | Netherlands | Residential | TOTAL Residential | 2020 | Solar energy |  |  | 0.58965 |  |  |  | 0.58965 | 0 | 0.16128 |  | 0.42837 | [7 empty] | 0 | [8 empty] | EU28
#REF! | #REF! | NL400_55_2020 | NL | RES | 400 | 55 | Netherlands | Residential | TOTAL Residential | 2020 | Other RES |  |  | 0 |  |  |  | 0 | 0 | 0 |  | 0 | [7 empty] | 0 | [8 empty] | EU28
#REF! | #REF! | NL400_58_2020 | NL | RES | 400 | 58 | Netherlands | Residential | TOTAL Residential | 2020 | Ambient heat |  |  | 1.374 |  |  |  | 1.374 | 0 | 1.0928 |  | 0.28113 | [7 empty] | 0 | [8 empty] | EU28
#REF! | #REF! | NL400_6_2020 | NL | RES | 400 | 6 | Netherlands | Residential | TOTAL Residential | 2020 | Electricity |  |  | 2.8594 |  |  |  | 2.5625 | 0.29682 | 2.0852 |  | 0.47733 | [7 empty] | 0.29682 | [8 empty] | EU28
#REF! | #REF! | NL400_7_2020 | NL | RES | 400 | 7 | Netherlands | Residential | TOTAL Residential | 2020 | District heating |  |  | 3.1731 |  |  |  | 3.1731 | 0 | 2.9118 |  | 0.26137 | [7 empty] | 0 | [8 empty] | EU28
#REF! | #REF! | NL400_8_2020 | NL | RES | 400 | 8 | Netherlands | Residential | TOTAL Residential | 2020 | Waste non-RES |  |  | 0 |  |  |  | 0 | 0 | 0 |  | 0 | [7 empty] | 0 | [8 empty] | EU28
#REF! | #REF! | NL400_9_2020 | NL | RES | 400 | 9 | Netherlands | Residential | TOTAL Residential | 2020 | Waste RES |  |  | 0 |  |  |  | 0 | 0 | 0 |  | 0 | [7 empty] | 0 | [8 empty] | EU28
#REF! | #REF! | NL401_0_2020 | NL | RES | 401 | 0 | Netherlands | Residential | SFH | 2020 | TOTAL |  |  | 53.005 |  |  |  | 52.7211 | 0.2839 | 48.1124 |  | 4.6086 | [7 empty] | 0.2839 | [8 empty] | EU28
#REF! | #REF! | NL401_1_2020 | NL | RES | 401 | 1 | Netherlands | Residential | SFH | 2020 | Coal |  |  | 0.027878 |  |  |  | 0.027878 | 0 | 0.027812 |  | 6.5888e-05 | [7 empty] | 0 | [8 empty] | EU28
#REF! | #REF! | NL401_2_2020 | NL | RES | 401 | 2 | Netherlands | Residential | SFH | 2020 | Fuel oil |  |  | 0.48317 |  |  |  | 0.48317 | 0 | 0.42682 |  | 0.056352 | [7 empty] | 0 | [8 empty] | EU28
#REF! | #REF! | NL401_3_2020 | NL | RES | 401 | 3 | Netherlands | Residential | SFH | 2020 | Natural gas |  |  | 37.5343 |  |  |  | 37.5343 | 0 | 34.5737 |  | 2.9606 | [7 empty] | 0 | [8 empty] | EU28
#REF! | #REF! | NL401_4_2020 | NL | RES | 401 | 4 | Netherlands | Residential | SFH | 2020 | Other fossil fuels |  |  | 0 |  |  |  | 0 | 0 | [10 empty] | 0 | [8 empty] | EU28
#REF! | #REF! | NL401_51_2020 | NL | RES | 401 | 51 | Netherlands | Residential | SFH | 2020 | Biomass |  |  | 8.6302 |  |  |  | 8.6302 | 0 | 8.2223 |  | 0.40793 | [7 empty] | 0 | [8 empty] | EU28
#REF! | #REF! | NL401_52_2020 | NL | RES | 401 | 52 | Netherlands | Residential | SFH | 2020 | Geothermal |  |  | 0 |  |  |  | 0 | 0 | [10 empty] | 0 | [8 empty] | EU28
#REF! | #REF! | NL401_53_2020 | NL | RES | 401 | 53 | Netherlands | Residential | SFH | 2020 | Solar energy |  |  | 0.45643 |  |  |  | 0.45643 | 0 | 0.090741 |  | 0.36569 | [7 empty] | 0 | [8 empty] | EU28
#REF! | #REF! | NL401_55_2020 | NL | RES | 401 | 55 | Netherlands | Residential | SFH | 2020 | Other RES |  |  | 0 |  |  |  | 0 | 0 | [10 empty] | 0 | [8 empty] | EU28
#REF! | #REF! | NL401_58_2020 | NL | RES | 401 | 58 | Netherlands | Residential | SFH | 2020 | Ambient heat |  |  | 1.1514 |  |  |  | 1.1514 | 0 | 0.92367 |  | 0.22778 | [7 empty] | 0 | [8 empty] | EU28
#REF! | #REF! | NL401_6_2020 | NL | RES | 401 | 6 | Netherlands | Residential | SFH | 2020 | Electricity |  |  | 2.3284 |  |  |  | 2.0445 | 0.2839 | 1.6553 |  | 0.38916 | [7 empty] | 0.2839 | [8 empty] | EU28
#REF! | #REF! | NL401_7_2020 | NL | RES | 401 | 7 | Netherlands | Residential | SFH | 2020 | District heating |  |  | 2.3932 |  |  |  | 2.3932 | 0 | 2.1921 |  | 0.20107 | [7 empty] | 0 | [8 empty] | EU28
#REF! | #REF! | NL401_8_2020 | NL | RES | 401 | 8 | Netherlands | Residential | SFH | 2020 | Waste non-RES |  |  | 0 |  |  |  | 0 | 0 | [10 empty] | 0 | [8 empty] | EU28
#REF! | #REF! | NL401_9_2020 | NL | RES | 401 | 9 | Netherlands | Residential | SFH | 2020 | Waste RES |  |  | 0 |  |  |  | 0 | 0 | [10 empty] | 0 | [8 empty] | EU28
#REF! | #REF! | NL402_0_2020 | NL | RES | 402 | 0 | Netherlands | Residential | MFH | 2020 | TOTAL |  |  | 11.275 |  |  |  | 11.2621 | 0.012916 | 10.4116 |  | 0.85046 | [7 empty] | 0.012916 | [8 empty] | EU28
#REF! | #REF! | NL402_1_2020 | NL | RES | 402 | 1 | Netherlands | Residential | MFH | 2020 | Coal |  |  | 0.0004456 |  |  |  | 0.0004456 | 0 | 0.0004446 |  | 9.9747e-07 | [7 empty] | 0 | [8 empty] | EU28
#REF! | #REF! | NL402_2_2020 | NL | RES | 402 | 2 | Netherlands | Residential | MFH | 2020 | Fuel oil |  |  | 0.18096 |  |  |  | 0.18096 | 0 | 0.16708 |  | 0.013872 | [7 empty] | 0 | [8 empty] | EU28
#REF! | #REF! | NL402_3_2020 | NL | RES | 402 | 3 | Netherlands | Residential | MFH | 2020 | Natural gas |  |  | 7.635 |  |  |  | 7.635 | 0 | 7.1223 |  | 0.51272 | [7 empty] | 0 | [8 empty] | EU28
#REF! | #REF! | NL402_4_2020 | NL | RES | 402 | 4 | Netherlands | Residential | MFH | 2020 | Other fossil fuels |  |  | 0 |  |  |  | 0 | 0 | [10 empty] | 0 | [8 empty] | EU28
#REF! | #REF! | NL402_51_2020 | NL | RES | 402 | 51 | Netherlands | Residential | MFH | 2020 | Biomass |  |  | 1.7919 |  |  |  | 1.7919 | 0 | 1.7326 |  | 0.059355 | [7 empty] | 0 | [8 empty] | EU28
#REF! | #REF! | NL402_52_2020 | NL | RES | 402 | 52 | Netherlands | Residential | MFH | 2020 | Geothermal |  |  | 0 |  |  |  | 0 | 0 | [10 empty] | 0 | [8 empty] | EU28
#REF! | #REF! | NL402_53_2020 | NL | RES | 402 | 53 | Netherlands | Residential | MFH | 2020 | Solar energy |  |  | 0.13322 |  |  |  | 0.13322 | 0 | 0.070537 |  | 0.062679 | [7 empty] | 0 | [8 empty] | EU28
#REF! | #REF! | NL402_55_2020 | NL | RES | 402 | 55 | Netherlands | Residential | MFH | 2020 | Other RES |  |  | 0 |  |  |  | 0 | 0 | [10 empty] | 0 | [8 empty] | EU28
#REF! | #REF! | NL402_58_2020 | NL | RES | 402 | 58 | Netherlands | Residential | MFH | 2020 | Ambient heat |  |  | 0.22251 |  |  |  | 0.22251 | 0 | 0.16916 |  | 0.053353 | [7 empty] | 0 | [8 empty] | EU28
#REF! | #REF! | NL402_6_2020 | NL | RES | 402 | 6 | Netherlands | Residential | MFH | 2020 | Electricity |  |  | 0.53097 |  |  |  | 0.51805 | 0.012916 | 0.42988 |  | 0.088169 | [7 empty] | 0.012916 | [8 empty] | EU28
#REF! | #REF! | NL402_7_2020 | NL | RES | 402 | 7 | Netherlands | Residential | MFH | 2020 | District heating |  |  | 0.77997 |  |  |  | 0.77997 | 0 | 0.71966 |  | 0.060303 | [7 empty] | 0 | [8 empty] | EU28
#REF! | #REF! | NL402_8_2020 | NL | RES | 402 | 8 | Netherlands | Residential | MFH | 2020 | Waste non-RES |  |  | 0 |  |  |  | 0 | 0 | [10 empty] | 0 | [8 empty] | EU28
#REF! | #REF! | NL402_9_2020 | NL | RES | 402 | 9 | Netherlands | Residential | MFH | 2020 | Waste RES |  |  | 0 |  |  |  | 0 | 0 | [10 empty] | 0 | [8 empty] | EU28
#REF! | #REF! | NO400_0_2020 | NO | RES | 400 | 0 | Norway | Residential | TOTAL Residential | 2020 | TOTAL |  |  | 25.379 |  |  |  | 25.3455 | 0.033541 | 23.6297 |  | 1.7158 | [7 empty] | 0.033541 | [8 empty] | Rest
#REF! | #REF! | NO400_1_2020 | NO | RES | 400 | 1 | Norway | Residential | TOTAL Residential | 2020 | Coal |  |  | 0.31021 |  |  |  | 0.31021 | 0 | 0.29789 |  | 0.012323 | [7 empty] | 0 | [8 empty] | Rest
#REF! | #REF! | NO400_2_2020 | NO | RES | 400 | 2 | Norway | Residential | TOTAL Residential | 2020 | Fuel oil |  |  | 1.5788 |  |  |  | 1.5788 | 0 | 1.3914 |  | 0.18745 | [7 empty] | 0 | [8 empty] | Rest
#REF! | #REF! | NO400_3_2020 | NO | RES | 400 | 3 | Norway | Residential | TOTAL Residential | 2020 | Natural gas |  |  | 0.39102 |  |  |  | 0.39102 | 0 | 0.28487 |  | 0.10615 | [7 empty] | 0 | [8 empty] | Rest
#REF! | #REF! | NO400_4_2020 | NO | RES | 400 | 4 | Norway | Residential | TOTAL Residential | 2020 | Other fossil fuels |  |  | 0 |  |  |  | 0 | 0 | 0 |  | 0 | [7 empty] | 0 | [8 empty] | Rest
#REF! | #REF! | NO400_51_2020 | NO | RES | 400 | 51 | Norway | Residential | TOTAL Residential | 2020 | Biomass |  |  | 4.063 |  |  |  | 4.063 | 0 | 3.9684 |  | 0.094577 | [7 empty] | 0 | [8 empty] | Rest
#REF! | #REF! | NO400_52_2020 | NO | RES | 400 | 52 | Norway | Residential | TOTAL Residential | 2020 | Geothermal |  |  | 0 |  |  |  | 0 | 0 | 0 |  | 0 | [7 empty] | 0 | [8 empty] | Rest
#REF! | #REF! | NO400_53_2020 | NO | RES | 400 | 53 | Norway | Residential | TOTAL Residential | 2020 | Solar energy |  |  | 0.12796 |  |  |  | 0.12796 | 0 | 0.047292 |  | 0.080669 | [7 empty] | 0 | [8 empty] | Rest
#REF! | #REF! | NO400_55_2020 | NO | RES | 400 | 55 | Norway | Residential | TOTAL Residential | 2020 | Other RES |  |  | 0 |  |  |  | 0 | 0 | 0 |  | 0 | [7 empty] | 0 | [8 empty] | Rest
#REF! | #REF! | NO400_58_2020 | NO | RES | 400 | 58 | Norway | Residential | TOTAL Residential | 2020 | Ambient heat |  |  | 4.0361 |  |  |  | 4.0361 | 0 | 3.7879 |  | 0.24815 | [7 empty] | 0 | [8 empty] | Rest
#REF! | #REF! | NO400_6_2020 | NO | RES | 400 | 6 | Norway | Residential | TOTAL Residential | 2020 | Electricity |  |  | 14.144 |  |  |  | 14.1104 | 0.033541 | 13.1759 |  | 0.93455 | [7 empty] | 0.033541 | [8 empty] | Rest
#REF! | #REF! | NO400_7_2020 | NO | RES | 400 | 7 | Norway | Residential | TOTAL Residential | 2020 | District heating |  |  | 0.72798 |  |  |  | 0.72798 | 0 | 0.67601 |  | 0.051962 | [7 empty] | 0 | [8 empty] | Rest
#REF! | #REF! | NO400_8_2020 | NO | RES | 400 | 8 | Norway | Residential | TOTAL Residential | 2020 | Waste non-RES |  |  | 0 |  |  |  | 0 | 0 | 0 |  | 0 | [7 empty] | 0 | [8 empty] | Rest
#REF! | #REF! | NO400_9_2020 | NO | RES | 400 | 9 | Norway | Residential | TOTAL Residential | 2020 | Waste RES |  |  | 0 |  |  |  | 0 | 0 | 0 |  | 0 | [7 empty] | 0 | [8 empty] | Rest
#REF! | #REF! | NO401_0_2020 | NO | RES | 401 | 0 | Norway | Residential | SFH | 2020 | TOTAL |  |  | 23.0064 |  |  |  | 22.9771 | 0.029368 | 21.5565 |  | 1.4205 | [7 empty] | 0.029368 | [8 empty] | Rest
#REF! | #REF! | NO401_1_2020 | NO | RES | 401 | 1 | Norway | Residential | SFH | 2020 | Coal |  |  | 0.28546 |  |  |  | 0.28546 | 0 | 0.27463 |  | 0.010839 | [7 empty] | 0 | [8 empty] | Rest
#REF! | #REF! | NO401_2_2020 | NO | RES | 401 | 2 | Norway | Residential | SFH | 2020 | Fuel oil |  |  | 1.4276 |  |  |  | 1.4276 | 0 | 1.2697 |  | 0.15789 | [7 empty] | 0 | [8 empty] | Rest
#REF! | #REF! | NO401_3_2020 | NO | RES | 401 | 3 | Norway | Residential | SFH | 2020 | Natural gas |  |  | 0.33513 |  |  |  | 0.33513 | 0 | 0.25633 |  | 0.078798 | [7 empty] | 0 | [8 empty] | Rest
#REF! | #REF! | NO401_4_2020 | NO | RES | 401 | 4 | Norway | Residential | SFH | 2020 | Other fossil fuels |  |  | 0 |  |  |  | 0 | 0 | [10 empty] | 0 | [8 empty] | Rest
#REF! | #REF! | NO401_51_2020 | NO | RES | 401 | 51 | Norway | Residential | SFH | 2020 | Biomass |  |  | 3.6447 |  |  |  | 3.6447 | 0 | 3.577 |  | 0.067606 | [7 empty] | 0 | [8 empty] | Rest
#REF! | #REF! | NO401_52_2020 | NO | RES | 401 | 52 | Norway | Residential | SFH | 2020 | Geothermal |  |  | 0 |  |  |  | 0 | 0 | [10 empty] | 0 | [8 empty] | Rest
#REF! | #REF! | NO401_53_2020 | NO | RES | 401 | 53 | Norway | Residential | SFH | 2020 | Solar energy |  |  | 0.12001 |  |  |  | 0.12001 | 0 | 0.042286 |  | 0.077726 | [7 empty] | 0 | [8 empty] | Rest
#REF! | #REF! | NO401_55_2020 | NO | RES | 401 | 55 | Norway | Residential | SFH | 2020 | Other RES |  |  | 0 |  |  |  | 0 | 0 | [10 empty] | 0 | [8 empty] | Rest
#REF! | #REF! | NO401_58_2020 | NO | RES | 401 | 58 | Norway | Residential | SFH | 2020 | Ambient heat |  |  | 3.6338 |  |  |  | 3.6338 | 0 | 3.4512 |  | 0.18255 | [7 empty] | 0 | [8 empty] | Rest
#REF! | #REF! | NO401_6_2020 | NO | RES | 401 | 6 | Norway | Residential | SFH | 2020 | Electricity |  |  | 12.8879 |  |  |  | 12.8585 | 0.029368 | 12.0586 |  | 0.79996 | [7 empty] | 0.029368 | [8 empty] | Rest
#REF! | #REF! | NO401_7_2020 | NO | RES | 401 | 7 | Norway | Residential | SFH | 2020 | District heating |  |  | 0.6719 |  |  |  | 0.6719 | 0 | 0.62674 |  | 0.045163 | [7 empty] | 0 | [8 empty] | Rest
#REF! | #REF! | NO401_8_2020 | NO | RES | 401 | 8 | Norway | Residential | SFH | 2020 | Waste non-RES |  |  | 0 |  |  |  | 0 | 0 | [10 empty] | 0 | [8 empty] | Rest
#REF! | #REF! | NO401_9_2020 | NO | RES | 401 | 9 | Norway | Residential | SFH | 2020 | Waste RES |  |  | 0 |  |  |  | 0 | 0 | [10 empty] | 0 | [8 empty] | Rest
#REF! | #REF! | NO402_0_2020 | NO | RES | 402 | 0 | Norway | Residential | MFH | 2020 | TOTAL |  |  | 2.3726 |  |  |  | 2.3684 | 0.0041732 | 2.0731 |  | 0.29529 | [7 empty] | 0.0041732 | [8 empty] | Rest
#REF! | #REF! | NO402_1_2020 | NO | RES | 402 | 1 | Norway | Residential | MFH | 2020 | Coal |  |  | 0.024744 |  |  |  | 0.024744 | 0 | 0.023259 |  | 0.0014846 | [7 empty] | 0 | [8 empty] | Rest
#REF! | #REF! | NO402_2_2020 | NO | RES | 402 | 2 | Norway | Residential | MFH | 2020 | Fuel oil |  |  | 0.15123 |  |  |  | 0.15123 | 0 | 0.12167 |  | 0.029558 | [7 empty] | 0 | [8 empty] | Rest
#REF! | #REF! | NO402_3_2020 | NO | RES | 402 | 3 | Norway | Residential | MFH | 2020 | Natural gas |  |  | 0.055888 |  |  |  | 0.055888 | 0 | 0.028539 |  | 0.027349 | [7 empty] | 0 | [8 empty] | Rest
#REF! | #REF! | NO402_4_2020 | NO | RES | 402 | 4 | Norway | Residential | MFH | 2020 | Other fossil fuels |  |  | 0 |  |  |  | 0 | 0 | [10 empty] | 0 | [8 empty] | Rest
#REF! | #REF! | NO402_51_2020 | NO | RES | 402 | 51 | Norway | Residential | MFH | 2020 | Biomass |  |  | 0.41832 |  |  |  | 0.41832 | 0 | 0.39135 |  | 0.026971 | [7 empty] | 0 | [8 empty] | Rest
#REF! | #REF! | NO402_52_2020 | NO | RES | 402 | 52 | Norway | Residential | MFH | 2020 | Geothermal |  |  | 0 |  |  |  | 0 | 0 | [10 empty] | 0 | [8 empty] | Rest
#REF! | #REF! | NO402_53_2020 | NO | RES | 402 | 53 | Norway | Residential | MFH | 2020 | Solar energy |  |  | 0.0079481 |  |  |  | 0.0079481 | 0 | 0.0050053 |  | 0.0029429 | [7 empty] | 0 | [8 empty] | Rest
#REF! | #REF! | NO402_55_2020 | NO | RES | 402 | 55 | Norway | Residential | MFH | 2020 | Other RES |  |  | 0 |  |  |  | 0 | 0 | [10 empty] | 0 | [8 empty] | Rest
#REF! | #REF! | NO402_58_2020 | NO | RES | 402 | 58 | Norway | Residential | MFH | 2020 | Ambient heat |  |  | 0.40232 |  |  |  | 0.40232 | 0 | 0.33672 |  | 0.065597 | [7 empty] | 0 | [8 empty] | Rest
#REF! | #REF! | NO402_6_2020 | NO | RES | 402 | 6 | Norway | Residential | MFH | 2020 | Electricity |  |  | 1.256 |  |  |  | 1.2519 | 0.0041732 | 1.1173 |  | 0.13458 | [7 empty] | 0.0041732 | [8 empty] | Rest
#REF! | #REF! | NO402_7_2020 | NO | RES | 402 | 7 | Norway | Residential | MFH | 2020 | District heating |  |  | 0.056074 |  |  |  | 0.056074 | 0 | 0.049275 |  | 0.0067994 | [7 empty] | 0 | [8 empty] | Rest
#REF! | #REF! | NO402_8_2020 | NO | RES | 402 | 8 | Norway | Residential | MFH | 2020 | Waste non-RES |  |  | 0 |  |  |  | 0 | 0 | [10 empty] | 0 | [8 empty] | Rest
#REF! | #REF! | NO402_9_2020 | NO | RES | 402 | 9 | Norway | Residential | MFH | 2020 | Waste RES |  |  | 0 |  |  |  | 0 | 0 | [10 empty] | 0 | [8 empty] | Rest
#REF! | #REF! | PL400_0_2020 | PL | RES | 400 | 0 | Poland | Residential | TOTAL Residential | 2020 | TOTAL |  |  | 136.1073 |  |  |  | 135.4707 | 0.63666 | 123.7871 |  | 11.6836 | [7 empty] | 0.63666 | [8 empty] | EU28
#REF! | #REF! | PL400_1_2020 | PL | RES | 400 | 1 | Poland | Residential | TOTAL Residential | 2020 | Coal |  |  | 43.3588 |  |  |  | 43.3588 | 0 | 42.1612 |  | 1.1976 | [7 empty] | 0 | [8 empty] | EU28
#REF! | #REF! | PL400_2_2020 | PL | RES | 400 | 2 | Poland | Residential | TOTAL Residential | 2020 | Fuel oil |  |  | 1.8412 |  |  |  | 1.8412 | 0 | 1.7243 |  | 0.11689 | [7 empty] | 0 | [8 empty] | EU28
#REF! | #REF! | PL400_3_2020 | PL | RES | 400 | 3 | Poland | Residential | TOTAL Residential | 2020 | Natural gas |  |  | 24.1347 |  |  |  | 24.1347 | 0 | 21.6271 |  | 2.5076 | [7 empty] | 0 | [8 empty] | EU28
#REF! | #REF! | PL400_4_2020 | PL | RES | 400 | 4 | Poland | Residential | TOTAL Residential | 2020 | Other fossil fuels |  |  | 0 |  |  |  | 0 | 0 | 0 |  | 0 | [7 empty] | 0 | [8 empty] | EU28
#REF! | #REF! | PL400_51_2020 | PL | RES | 400 | 51 | Poland | Residential | TOTAL Residential | 2020 | Biomass |  |  | 20.2156 |  |  |  | 20.2156 | 0 | 19.9131 |  | 0.30253 | [7 empty] | 0 | [8 empty] | EU28
#REF! | #REF! | PL400_52_2020 | PL | RES | 400 | 52 | Poland | Residential | TOTAL Residential | 2020 | Geothermal |  |  | 0 |  |  |  | 0 | 0 | 0 |  | 0 | [7 empty] | 0 | [8 empty] | EU28
#REF! | #REF! | PL400_53_2020 | PL | RES | 400 | 53 | Poland | Residential | TOTAL Residential | 2020 | Solar energy |  |  | 1.8722 |  |  |  | 1.8722 | 0 | 0.86705 |  | 1.0051 | [7 empty] | 0 | [8 empty] | EU28
#REF! | #REF! | PL400_55_2020 | PL | RES | 400 | 55 | Poland | Residential | TOTAL Residential | 2020 | Other RES |  |  | 0 |  |  |  | 0 | 0 | 0 |  | 0 | [7 empty] | 0 | [8 empty] | EU28
#REF! | #REF! | PL400_58_2020 | PL | RES | 400 | 58 | Poland | Residential | TOTAL Residential | 2020 | Ambient heat |  |  | 0.96752 |  |  |  | 0.96752 | 0 | 0.79231 |  | 0.17521 | [7 empty] | 0 | [8 empty] | EU28
#REF! | #REF! | PL400_6_2020 | PL | RES | 400 | 6 | Poland | Residential | TOTAL Residential | 2020 | Electricity |  |  | 6.7655 |  |  |  | 6.1289 | 0.63666 | 2.9314 |  | 3.1974 | [7 empty] | 0.63666 | [8 empty] | EU28
#REF! | #REF! | PL400_7_2020 | PL | RES | 400 | 7 | Poland | Residential | TOTAL Residential | 2020 | District heating |  |  | 36.9517 |  |  |  | 36.9517 | 0 | 33.7706 |  | 3.1812 | [7 empty] | 0 | [8 empty] | EU28
#REF! | #REF! | PL400_8_2020 | PL | RES | 400 | 8 | Poland | Residential | TOTAL Residential | 2020 | Waste non-RES |  |  | 0 |  |  |  | 0 | 0 | 0 |  | 0 | [7 empty] | 0 | [8 empty] | EU28
#REF! | #REF! | PL400_9_2020 | PL | RES | 400 | 9 | Poland | Residential | TOTAL Residential | 2020 | Waste RES |  |  | 0 |  |  |  | 0 | 0 | 0 |  | 0 | [7 empty] | 0 | [8 empty] | EU28
#REF! | #REF! | PL401_0_2020 | PL | RES | 401 | 0 | Poland | Residential | SFH | 2020 | TOTAL |  |  | 89.1914 |  |  |  | 88.8197 | 0.37178 | 83.0402 |  | 5.7794 | [7 empty] | 0.37178 | [8 empty] | EU28
#REF! | #REF! | PL401_1_2020 | PL | RES | 401 | 1 | Poland | Residential | SFH | 2020 | Coal |  |  | 38.7186 |  |  |  | 38.7186 | 0 | 37.8441 |  | 0.87455 | [7 empty] | 0 | [8 empty] | EU28
#REF! | #REF! | PL401_2_2020 | PL | RES | 401 | 2 | Poland | Residential | SFH | 2020 | Fuel oil |  |  | 1.3513 |  |  |  | 1.3513 | 0 | 1.3128 |  | 0.038564 | [7 empty] | 0 | [8 empty] | EU28
#REF! | #REF! | PL401_3_2020 | PL | RES | 401 | 3 | Poland | Residential | SFH | 2020 | Natural gas |  |  | 14.153 |  |  |  | 14.153 | 0 | 12.9542 |  | 1.1988 | [7 empty] | 0 | [8 empty] | EU28
#REF! | #REF! | PL401_4_2020 | PL | RES | 401 | 4 | Poland | Residential | SFH | 2020 | Other fossil fuels |  |  | 0 |  |  |  | 0 | 0 | [10 empty] | 0 | [8 empty] | EU28
#REF! | #REF! | PL401_51_2020 | PL | RES | 401 | 51 | Poland | Residential | SFH | 2020 | Biomass |  |  | 19.6283 |  |  |  | 19.6283 | 0 | 19.3952 |  | 0.2331 | [7 empty] | 0 | [8 empty] | EU28
#REF! | #REF! | PL401_52_2020 | PL | RES | 401 | 52 | Poland | Residential | SFH | 2020 | Geothermal |  |  | 0 |  |  |  | 0 | 0 | [10 empty] | 0 | [8 empty] | EU28
#REF! | #REF! | PL401_53_2020 | PL | RES | 401 | 53 | Poland | Residential | SFH | 2020 | Solar energy |  |  | 1.2255 |  |  |  | 1.2255 | 0 | 0.84138 |  | 0.3841 | [7 empty] | 0 | [8 empty] | EU28
#REF! | #REF! | PL401_55_2020 | PL | RES | 401 | 55 | Poland | Residential | SFH | 2020 | Other RES |  |  | 0 |  |  |  | 0 | 0 | [10 empty] | 0 | [8 empty] | EU28
#REF! | #REF! | PL401_58_2020 | PL | RES | 401 | 58 | Poland | Residential | SFH | 2020 | Ambient heat |  |  | 0.62052 |  |  |  | 0.62052 | 0 | 0.52222 |  | 0.0983 | [7 empty] | 0 | [8 empty] | EU28
#REF! | #REF! | PL401_6_2020 | PL | RES | 401 | 6 | Poland | Residential | SFH | 2020 | Electricity |  |  | 5.7863 |  |  |  | 5.4145 | 0.37178 | 2.7464 |  | 2.6681 | [7 empty] | 0.37178 | [8 empty] | EU28
#REF! | #REF! | PL401_7_2020 | PL | RES | 401 | 7 | Poland | Residential | SFH | 2020 | District heating |  |  | 7.7079 |  |  |  | 7.7079 | 0 | 7.424 |  | 0.28394 | [7 empty] | 0 | [8 empty] | EU28
#REF! | #REF! | PL401_8_2020 | PL | RES | 401 | 8 | Poland | Residential | SFH | 2020 | Waste non-RES |  |  | 0 |  |  |  | 0 | 0 | [10 empty] | 0 | [8 empty] | EU28
#REF! | #REF! | PL401_9_2020 | PL | RES | 401 | 9 | Poland | Residential | SFH | 2020 | Waste RES |  |  | 0 |  |  |  | 0 | 0 | [10 empty] | 0 | [8 empty] | EU28
#REF! | #REF! | PL402_0_2020 | PL | RES | 402 | 0 | Poland | Residential | MFH | 2020 | TOTAL |  |  | 46.9159 |  |  |  | 46.651 | 0.26489 | 40.7468 |  | 5.9042 | [7 empty] | 0.26489 | [8 empty] | EU28
#REF! | #REF! | PL402_1_2020 | PL | RES | 402 | 1 | Poland | Residential | MFH | 2020 | Coal |  |  | 4.6402 |  |  |  | 4.6402 | 0 | 4.3171 |  | 0.32309 | [7 empty] | 0 | [8 empty] | EU28
#REF! | #REF! | PL402_2_2020 | PL | RES | 402 | 2 | Poland | Residential | MFH | 2020 | Fuel oil |  |  | 0.48984 |  |  |  | 0.48984 | 0 | 0.41151 |  | 0.07833 | [7 empty] | 0 | [8 empty] | EU28
#REF! | #REF! | PL402_3_2020 | PL | RES | 402 | 3 | Poland | Residential | MFH | 2020 | Natural gas |  |  | 9.9818 |  |  |  | 9.9818 | 0 | 8.673 |  | 1.3088 | [7 empty] | 0 | [8 empty] | EU28
#REF! | #REF! | PL402_4_2020 | PL | RES | 402 | 4 | Poland | Residential | MFH | 2020 | Other fossil fuels |  |  | 0 |  |  |  | 0 | 0 | [10 empty] | 0 | [8 empty] | EU28
#REF! | #REF! | PL402_51_2020 | PL | RES | 402 | 51 | Poland | Residential | MFH | 2020 | Biomass |  |  | 0.5873 |  |  |  | 0.5873 | 0 | 0.51787 |  | 0.069428 | [7 empty] | 0 | [8 empty] | EU28
#REF! | #REF! | PL402_52_2020 | PL | RES | 402 | 52 | Poland | Residential | MFH | 2020 | Geothermal |  |  | 0 |  |  |  | 0 | 0 | [10 empty] | 0 | [8 empty] | EU28
#REF! | #REF! | PL402_53_2020 | PL | RES | 402 | 53 | Poland | Residential | MFH | 2020 | Solar energy |  |  | 0.64672 |  |  |  | 0.64672 | 0 | 0.025676 |  | 0.62104 | [7 empty] | 0 | [8 empty] | EU28
#REF! | #REF! | PL402_55_2020 | PL | RES | 402 | 55 | Poland | Residential | MFH | 2020 | Other RES |  |  | 0 |  |  |  | 0 | 0 | [10 empty] | 0 | [8 empty] | EU28
#REF! | #REF! | PL402_58_2020 | PL | RES | 402 | 58 | Poland | Residential | MFH | 2020 | Ambient heat |  |  | 0.347 |  |  |  | 0.347 | 0 | 0.27008 |  | 0.076913 | [7 empty] | 0 | [8 empty] | EU28
#REF! | #REF! | PL402_6_2020 | PL | RES | 402 | 6 | Poland | Residential | MFH | 2020 | Electricity |  |  | 0.97923 |  |  |  | 0.71434 | 0.26489 | 0.18501 |  | 0.52933 | [7 empty] | 0.26489 | [8 empty] | EU28
#REF! | #REF! | PL402_7_2020 | PL | RES | 402 | 7 | Poland | Residential | MFH | 2020 | District heating |  |  | 29.2439 |  |  |  | 29.2439 | 0 | 26.3466 |  | 2.8972 | [7 empty] | 0 | [8 empty] | EU28
#REF! | #REF! | PL402_8_2020 | PL | RES | 402 | 8 | Poland | Residential | MFH | 2020 | Waste non-RES |  |  | 0 |  |  |  | 0 | 0 | [10 empty] | 0 | [8 empty] | EU28
#REF! | #REF! | PL402_9_2020 | PL | RES | 402 | 9 | Poland | Residential | MFH | 2020 | Waste RES |  |  | 0 |  |  |  | 0 | 0 | [10 empty] | 0 | [8 empty] | EU28
#REF! | #REF! | PT400_0_2020 | PT | RES | 400 | 0 | Portugal | Residential | TOTAL Residential | 2020 | TOTAL |  |  | 12.9904 |  |  |  | 12.2827 | 0.70776 | 9.4501 |  | 2.8325 | [7 empty] | 0.70776 | [8 empty] | EU28
#REF! | #REF! | PT400_1_2020 | PT | RES | 400 | 1 | Portugal | Residential | TOTAL Residential | 2020 | Coal |  |  | 0 |  |  |  | 0 | 0 | 0 |  | 0 | [7 empty] | 0 | [8 empty] | EU28
#REF! | #REF! | PT400_2_2020 | PT | RES | 400 | 2 | Portugal | Residential | TOTAL Residential | 2020 | Fuel oil |  |  | 1.8601 |  |  |  | 1.8601 | 0 | 1.0567 |  | 0.80336 | [7 empty] | 0 | [8 empty] | EU28
#REF! | #REF! | PT400_3_2020 | PT | RES | 400 | 3 | Portugal | Residential | TOTAL Residential | 2020 | Natural gas |  |  | 0.85937 |  |  |  | 0.85937 | 0 | 0.29071 |  | 0.56866 | [7 empty] | 0 | [8 empty] | EU28
#REF! | #REF! | PT400_4_2020 | PT | RES | 400 | 4 | Portugal | Residential | TOTAL Residential | 2020 | Other fossil fuels |  |  | 0 |  |  |  | 0 | 0 | 0 |  | 0 | [7 empty] | 0 | [8 empty] | EU28
#REF! | #REF! | PT400_51_2020 | PT | RES | 400 | 51 | Portugal | Residential | TOTAL Residential | 2020 | Biomass |  |  | 7.1034 |  |  |  | 7.1034 | 0 | 6.6055 |  | 0.49793 | [7 empty] | 0 | [8 empty] | EU28
#REF! | #REF! | PT400_52_2020 | PT | RES | 400 | 52 | Portugal | Residential | TOTAL Residential | 2020 | Geothermal |  |  | 0 |  |  |  | 0 | 0 | 0 |  | 0 | [7 empty] | 0 | [8 empty] | EU28
#REF! | #REF! | PT400_53_2020 | PT | RES | 400 | 53 | Portugal | Residential | TOTAL Residential | 2020 | Solar energy |  |  | 0.97241 |  |  |  | 0.97241 | 0 | 0.25961 |  | 0.7128 | [7 empty] | 0 | [8 empty] | EU28
#REF! | #REF! | PT400_55_2020 | PT | RES | 400 | 55 | Portugal | Residential | TOTAL Residential | 2020 | Other RES |  |  | 0 |  |  |  | 0 | 0 | 0 |  | 0 | [7 empty] | 0 | [8 empty] | EU28
#REF! | #REF! | PT400_58_2020 | PT | RES | 400 | 58 | Portugal | Residential | TOTAL Residential | 2020 | Ambient heat |  |  | 0.56234 |  |  |  | 0.56234 | 0 | 0.52892 |  | 0.033421 | [7 empty] | 0 | [8 empty] | EU28
#REF! | #REF! | PT400_6_2020 | PT | RES | 400 | 6 | Portugal | Residential | TOTAL Residential | 2020 | Electricity |  |  | 1.432 |  |  |  | 0.72427 | 0.70776 | 0.528 |  | 0.19627 | [7 empty] | 0.70776 | [8 empty] | EU28
#REF! | #REF! | PT400_7_2020 | PT | RES | 400 | 7 | Portugal | Residential | TOTAL Residential | 2020 | District heating |  |  | 0.20079 |  |  |  | 0.20079 | 0 | 0.18071 |  | 0.020074 | [7 empty] | 0 | [8 empty] | EU28
#REF! | #REF! | PT400_8_2020 | PT | RES | 400 | 8 | Portugal | Residential | TOTAL Residential | 2020 | Waste non-RES |  |  | 0 |  |  |  | 0 | 0 | 0 |  | 0 | [7 empty] | 0 | [8 empty] | EU28
#REF! | #REF! | PT400_9_2020 | PT | RES | 400 | 9 | Portugal | Residential | TOTAL Residential | 2020 | Waste RES |  |  | 0 |  |  |  | 0 | 0 | 0 |  | 0 | [7 empty] | 0 | [8 empty] | EU28
#REF! | #REF! | PT401_0_2020 | PT | RES | 401 | 0 | Portugal | Residential | SFH | 2020 | TOTAL |  |  | 10.2033 |  |  |  | 9.8157 | 0.38756 | 8.3378 |  | 1.4779 | [7 empty] | 0.38756 | [8 empty] | EU28
#REF! | #REF! | PT401_1_2020 | PT | RES | 401 | 1 | Portugal | Residential | SFH | 2020 | Coal |  |  | 0 |  |  |  | 0 | 0 | [10 empty] | 0 | [8 empty] | EU28
#REF! | #REF! | PT401_2_2020 | PT | RES | 401 | 2 | Portugal | Residential | SFH | 2020 | Fuel oil |  |  | 1.4376 |  |  |  | 1.4376 | 0 | 0.84551 |  | 0.59212 | [7 empty] | 0 | [8 empty] | EU28
#REF! | #REF! | PT401_3_2020 | PT | RES | 401 | 3 | Portugal | Residential | SFH | 2020 | Natural gas |  |  | 0.29996 |  |  |  | 0.29996 | 0 | 0.10306 |  | 0.1969 | [7 empty] | 0 | [8 empty] | EU28
#REF! | #REF! | PT401_4_2020 | PT | RES | 401 | 4 | Portugal | Residential | SFH | 2020 | Other fossil fuels |  |  | 0 |  |  |  | 0 | 0 | [10 empty] | 0 | [8 empty] | EU28
#REF! | #REF! | PT401_51_2020 | PT | RES | 401 | 51 | Portugal | Residential | SFH | 2020 | Biomass |  |  | 6.6836 |  |  |  | 6.6836 | 0 | 6.3292 |  | 0.35441 | [7 empty] | 0 | [8 empty] | EU28
#REF! | #REF! | PT401_52_2020 | PT | RES | 401 | 52 | Portugal | Residential | SFH | 2020 | Geothermal |  |  | 0 |  |  |  | 0 | 0 | [10 empty] | 0 | [8 empty] | EU28
#REF! | #REF! | PT401_53_2020 | PT | RES | 401 | 53 | Portugal | Residential | SFH | 2020 | Solar energy |  |  | 0.31031 |  |  |  | 0.31031 | 0 | 0.06566 |  | 0.24465 | [7 empty] | 0 | [8 empty] | EU28
#REF! | #REF! | PT401_55_2020 | PT | RES | 401 | 55 | Portugal | Residential | SFH | 2020 | Other RES |  |  | 0 |  |  |  | 0 | 0 | [10 empty] | 0 | [8 empty] | EU28
#REF! | #REF! | PT401_58_2020 | PT | RES | 401 | 58 | Portugal | Residential | SFH | 2020 | Ambient heat |  |  | 0.5335 |  |  |  | 0.5335 | 0 | 0.51546 |  | 0.018036 | [7 empty] | 0 | [8 empty] | EU28
#REF! | #REF! | PT401_6_2020 | PT | RES | 401 | 6 | Portugal | Residential | SFH | 2020 | Electricity |  |  | 0.91451 |  |  |  | 0.52695 | 0.38756 | 0.46128 |  | 0.065672 | [7 empty] | 0.38756 | [8 empty] | EU28
#REF! | #REF! | PT401_7_2020 | PT | RES | 401 | 7 | Portugal | Residential | SFH | 2020 | District heating |  |  | 0.023733 |  |  |  | 0.023733 | 0 | 0.01761 |  | 0.0061225 | [7 empty] | 0 | [8 empty] | EU28
#REF! | #REF! | PT401_8_2020 | PT | RES | 401 | 8 | Portugal | Residential | SFH | 2020 | Waste non-RES |  |  | 0 |  |  |  | 0 | 0 | [10 empty] | 0 | [8 empty] | EU28
#REF! | #REF! | PT401_9_2020 | PT | RES | 401 | 9 | Portugal | Residential | SFH | 2020 | Waste RES |  |  | 0 |  |  |  | 0 | 0 | [10 empty] | 0 | [8 empty] | EU28
#REF! | #REF! | PT402_0_2020 | PT | RES | 402 | 0 | Portugal | Residential | MFH | 2020 | TOTAL |  |  | 2.7872 |  |  |  | 2.467 | 0.3202 | 1.1124 |  | 1.3546 | [7 empty] | 0.3202 | [8 empty] | EU28
#REF! | #REF! | PT402_1_2020 | PT | RES | 402 | 1 | Portugal | Residential | MFH | 2020 | Coal |  |  | 0 |  |  |  | 0 | 0 | [10 empty] | 0 | [8 empty] | EU28
#REF! | #REF! | PT402_2_2020 | PT | RES | 402 | 2 | Portugal | Residential | MFH | 2020 | Fuel oil |  |  | 0.42242 |  |  |  | 0.42242 | 0 | 0.21119 |  | 0.21123 | [7 empty] | 0 | [8 empty] | EU28
#REF! | #REF! | PT402_3_2020 | PT | RES | 402 | 3 | Portugal | Residential | MFH | 2020 | Natural gas |  |  | 0.55941 |  |  |  | 0.55941 | 0 | 0.18765 |  | 0.37176 | [7 empty] | 0 | [8 empty] | EU28
#REF! | #REF! | PT402_4_2020 | PT | RES | 402 | 4 | Portugal | Residential | MFH | 2020 | Other fossil fuels |  |  | 0 |  |  |  | 0 | 0 | [10 empty] | 0 | [8 empty] | EU28
#REF! | #REF! | PT402_51_2020 | PT | RES | 402 | 51 | Portugal | Residential | MFH | 2020 | Biomass |  |  | 0.41981 |  |  |  | 0.41981 | 0 | 0.27629 |  | 0.14352 | [7 empty] | 0 | [8 empty] | EU28
#REF! | #REF! | PT402_52_2020 | PT | RES | 402 | 52 | Portugal | Residential | MFH | 2020 | Geothermal |  |  | 0 |  |  |  | 0 | 0 | [10 empty] | 0 | [8 empty] | EU28
#REF! | #REF! | PT402_53_2020 | PT | RES | 402 | 53 | Portugal | Residential | MFH | 2020 | Solar energy |  |  | 0.66211 |  |  |  | 0.66211 | 0 | 0.19395 |  | 0.46816 | [7 empty] | 0 | [8 empty] | EU28
#REF! | #REF! | PT402_55_2020 | PT | RES | 402 | 55 | Portugal | Residential | MFH | 2020 | Other RES |  |  | 0 |  |  |  | 0 | 0 | [10 empty] | 0 | [8 empty] | EU28
#REF! | #REF! | PT402_58_2020 | PT | RES | 402 | 58 | Portugal | Residential | MFH | 2020 | Ambient heat |  |  | 0.028846 |  |  |  | 0.028846 | 0 | 0.013461 |  | 0.015385 | [7 empty] | 0 | [8 empty] | EU28
#REF! | #REF! | PT402_6_2020 | PT | RES | 402 | 6 | Portugal | Residential | MFH | 2020 | Electricity |  |  | 0.51752 |  |  |  | 0.19732 | 0.3202 | 0.066716 |  | 0.1306 | [7 empty] | 0.3202 | [8 empty] | EU28
#REF! | #REF! | PT402_7_2020 | PT | RES | 402 | 7 | Portugal | Residential | MFH | 2020 | District heating |  |  | 0.17705 |  |  |  | 0.17705 | 0 | 0.1631 |  | 0.013951 | [7 empty] | 0 | [8 empty] | EU28
#REF! | #REF! | PT402_8_2020 | PT | RES | 402 | 8 | Portugal | Residential | MFH | 2020 | Waste non-RES |  |  | 0 |  |  |  | 0 | 0 | [10 empty] | 0 | [8 empty] | EU28
#REF! | #REF! | PT402_9_2020 | PT | RES | 402 | 9 | Portugal | Residential | MFH | 2020 | Waste RES |  |  | 0 |  |  |  | 0 | 0 | [10 empty] | 0 | [8 empty] | EU28
#REF! | #REF! | RO400_0_2020 | RO | RES | 400 | 0 | Romania | Residential | TOTAL Residential | 2020 | TOTAL |  |  | 40.1527 |  |  |  | 38.5541 | 1.5986 | 33.8288 |  | 4.7254 | [7 empty] | 1.5986 | [8 empty] | EU28
#REF! | #REF! | RO400_1_2020 | RO | RES | 400 | 1 | Romania | Residential | TOTAL Residential | 2020 | Coal |  |  | 0.1201 |  |  |  | 0.1201 | 0 | 0.11781 |  | 0.0022852 | [7 empty] | 0 | [8 empty] | EU28
#REF! | #REF! | RO400_2_2020 | RO | RES | 400 | 2 | Romania | Residential | TOTAL Residential | 2020 | Fuel oil |  |  | 0.39102 |  |  |  | 0.39102 | 0 | 0.017804 |  | 0.37321 | [7 empty] | 0 | [8 empty] | EU28
#REF! | #REF! | RO400_3_2020 | RO | RES | 400 | 3 | Romania | Residential | TOTAL Residential | 2020 | Natural gas |  |  | 8.6503 |  |  |  | 8.6503 | 0 | 6.0026 |  | 2.6477 | [7 empty] | 0 | [8 empty] | EU28
#REF! | #REF! | RO400_4_2020 | RO | RES | 400 | 4 | Romania | Residential | TOTAL Residential | 2020 | Other fossil fuels |  |  | 0 |  |  |  | 0 | 0 | 0 |  | 0 | [7 empty] | 0 | [8 empty] | EU28
#REF! | #REF! | RO400_51_2020 | RO | RES | 400 | 51 | Romania | Residential | TOTAL Residential | 2020 | Biomass |  |  | 22.459 |  |  |  | 22.459 | 0 | 21.9572 |  | 0.50179 | [7 empty] | 0 | [8 empty] | EU28
#REF! | #REF! | RO400_52_2020 | RO | RES | 400 | 52 | Romania | Residential | TOTAL Residential | 2020 | Geothermal |  |  | 0 |  |  |  | 0 | 0 | 0 |  | 0 | [7 empty] | 0 | [8 empty] | EU28
#REF! | #REF! | RO400_53_2020 | RO | RES | 400 | 53 | Romania | Residential | TOTAL Residential | 2020 | Solar energy |  |  | 0.18785 |  |  |  | 0.18785 | 0 | 0.076055 |  | 0.1118 | [7 empty] | 0 | [8 empty] | EU28
#REF! | #REF! | RO400_55_2020 | RO | RES | 400 | 55 | Romania | Residential | TOTAL Residential | 2020 | Other RES |  |  | 0 |  |  |  | 0 | 0 | 0 |  | 0 | [7 empty] | 0 | [8 empty] | EU28
#REF! | #REF! | RO400_58_2020 | RO | RES | 400 | 58 | Romania | Residential | TOTAL Residential | 2020 | Ambient heat |  |  | 0.10129 |  |  |  | 0.10129 | 0 | 0.089212 |  | 0.012082 | [7 empty] | 0 | [8 empty] | EU28
#REF! | #REF! | RO400_6_2020 | RO | RES | 400 | 6 | Romania | Residential | TOTAL Residential | 2020 | Electricity |  |  | 1.9817 |  |  |  | 0.38315 | 1.5986 | 0.035182 |  | 0.34797 | [7 empty] | 1.5986 | [8 empty] | EU28
#REF! | #REF! | RO400_7_2020 | RO | RES | 400 | 7 | Romania | Residential | TOTAL Residential | 2020 | District heating |  |  | 6.2614 |  |  |  | 6.2614 | 0 | 5.5329 |  | 0.72854 | [7 empty] | 0 | [8 empty] | EU28
#REF! | #REF! | RO400_8_2020 | RO | RES | 400 | 8 | Romania | Residential | TOTAL Residential | 2020 | Waste non-RES |  |  | 0 |  |  |  | 0 | 0 | 0 |  | 0 | [7 empty] | 0 | [8 empty] | EU28
#REF! | #REF! | RO400_9_2020 | RO | RES | 400 | 9 | Romania | Residential | TOTAL Residential | 2020 | Waste RES |  |  | 0 |  |  |  | 0 | 0 | 0 |  | 0 | [7 empty] | 0 | [8 empty] | EU28
#REF! | #REF! | RO401_0_2020 | RO | RES | 401 | 0 | Romania | Residential | SFH | 2020 | TOTAL |  |  | 27.2802 |  |  |  | 26.1799 | 1.1003 | 23.1715 |  | 3.0084 | [7 empty] | 1.1003 | [8 empty] | EU28
#REF! | #REF! | RO401_1_2020 | RO | RES | 401 | 1 | Romania | Residential | SFH | 2020 | Coal |  |  | 0.1181 |  |  |  | 0.1181 | 0 | 0.11593 |  | 0.0021727 | [7 empty] | 0 | [8 empty] | EU28
#REF! | #REF! | RO401_2_2020 | RO | RES | 401 | 2 | Romania | Residential | SFH | 2020 | Fuel oil |  |  | 0.34988 |  |  |  | 0.34988 | 0 | 0.0059647 |  | 0.34392 | [7 empty] | 0 | [8 empty] | EU28
#REF! | #REF! | RO401_3_2020 | RO | RES | 401 | 3 | Romania | Residential | SFH | 2020 | Natural gas |  |  | 4.9081 |  |  |  | 4.9081 | 0 | 2.975 |  | 1.933 | [7 empty] | 0 | [8 empty] | EU28
#REF! | #REF! | RO401_4_2020 | RO | RES | 401 | 4 | Romania | Residential | SFH | 2020 | Other fossil fuels |  |  | 0 |  |  |  | 0 | 0 | [10 empty] | 0 | [8 empty] | EU28
#REF! | #REF! | RO401_51_2020 | RO | RES | 401 | 51 | Romania | Residential | SFH | 2020 | Biomass |  |  | 20.1508 |  |  |  | 20.1508 | 0 | 19.7643 |  | 0.38652 | [7 empty] | 0 | [8 empty] | EU28
#REF! | #REF! | RO401_52_2020 | RO | RES | 401 | 52 | Romania | Residential | SFH | 2020 | Geothermal |  |  | 0 |  |  |  | 0 | 0 | [10 empty] | 0 | [8 empty] | EU28
#REF! | #REF! | RO401_53_2020 | RO | RES | 401 | 53 | Romania | Residential | SFH | 2020 | Solar energy |  |  | 0.062523 |  |  |  | 0.062523 | 0 | 0.029324 |  | 0.033199 | [7 empty] | 0 | [8 empty] | EU28
#REF! | #REF! | RO401_55_2020 | RO | RES | 401 | 55 | Romania | Residential | SFH | 2020 | Other RES |  |  | 0 |  |  |  | 0 | 0 | [10 empty] | 0 | [8 empty] | EU28
#REF! | #REF! | RO401_58_2020 | RO | RES | 401 | 58 | Romania | Residential | SFH | 2020 | Ambient heat |  |  | 0.095202 |  |  |  | 0.095202 | 0 | 0.084746 |  | 0.010457 | [7 empty] | 0 | [8 empty] | EU28
#REF! | #REF! | RO401_6_2020 | RO | RES | 401 | 6 | Romania | Residential | SFH | 2020 | Electricity |  |  | 1.4064 |  |  |  | 0.30605 | 1.1003 | 0.01814 |  | 0.28791 | [7 empty] | 1.1003 | [8 empty] | EU28
#REF! | #REF! | RO401_7_2020 | RO | RES | 401 | 7 | Romania | Residential | SFH | 2020 | District heating |  |  | 0.18925 |  |  |  | 0.18925 | 0 | 0.17804 |  | 0.011213 | [7 empty] | 0 | [8 empty] | EU28
#REF! | #REF! | RO401_8_2020 | RO | RES | 401 | 8 | Romania | Residential | SFH | 2020 | Waste non-RES |  |  | 0 |  |  |  | 0 | 0 | [10 empty] | 0 | [8 empty] | EU28
#REF! | #REF! | RO401_9_2020 | RO | RES | 401 | 9 | Romania | Residential | SFH | 2020 | Waste RES |  |  | 0 |  |  |  | 0 | 0 | [10 empty] | 0 | [8 empty] | EU28
#REF! | #REF! | RO402_0_2020 | RO | RES | 402 | 0 | Romania | Residential | MFH | 2020 | TOTAL |  |  | 12.8726 |  |  |  | 12.3743 | 0.49831 | 10.6573 |  | 1.717 | [7 empty] | 0.49831 | [8 empty] | EU28
#REF! | #REF! | RO402_1_2020 | RO | RES | 402 | 1 | Romania | Residential | MFH | 2020 | Coal |  |  | 0.0019912 |  |  |  | 0.0019912 | 0 | 0.0018787 |  | 0.00011246 | [7 empty] | 0 | [8 empty] | EU28
#REF! | #REF! | RO402_2_2020 | RO | RES | 402 | 2 | Romania | Residential | MFH | 2020 | Fuel oil |  |  | 0.041138 |  |  |  | 0.041138 | 0 | 0.011839 |  | 0.029299 | [7 empty] | 0 | [8 empty] | EU28
#REF! | #REF! | RO402_3_2020 | RO | RES | 402 | 3 | Romania | Residential | MFH | 2020 | Natural gas |  |  | 3.7422 |  |  |  | 3.7422 | 0 | 3.0276 |  | 0.71467 | [7 empty] | 0 | [8 empty] | EU28
#REF! | #REF! | RO402_4_2020 | RO | RES | 402 | 4 | Romania | Residential | MFH | 2020 | Other fossil fuels |  |  | 0 |  |  |  | 0 | 0 | [10 empty] | 0 | [8 empty] | EU28
#REF! | #REF! | RO402_51_2020 | RO | RES | 402 | 51 | Romania | Residential | MFH | 2020 | Biomass |  |  | 2.3082 |  |  |  | 2.3082 | 0 | 2.1929 |  | 0.11527 | [7 empty] | 0 | [8 empty] | EU28
#REF! | #REF! | RO402_52_2020 | RO | RES | 402 | 52 | Romania | Residential | MFH | 2020 | Geothermal |  |  | 0 |  |  |  | 0 | 0 | [10 empty] | 0 | [8 empty] | EU28
#REF! | #REF! | RO402_53_2020 | RO | RES | 402 | 53 | Romania | Residential | MFH | 2020 | Solar energy |  |  | 0.12533 |  |  |  | 0.12533 | 0 | 0.046731 |  | 0.078597 | [7 empty] | 0 | [8 empty] | EU28
#REF! | #REF! | RO402_55_2020 | RO | RES | 402 | 55 | Romania | Residential | MFH | 2020 | Other RES |  |  | 0 |  |  |  | 0 | 0 | [10 empty] | 0 | [8 empty] | EU28
#REF! | #REF! | RO402_58_2020 | RO | RES | 402 | 58 | Romania | Residential | MFH | 2020 | Ambient heat |  |  | 0.0060917 |  |  |  | 0.0060917 | 0 | 0.0044666 |  | 0.0016251 | [7 empty] | 0 | [8 empty] | EU28
#REF! | #REF! | RO402_6_2020 | RO | RES | 402 | 6 | Romania | Residential | MFH | 2020 | Electricity |  |  | 0.5754 |  |  |  | 0.077094 | 0.49831 | 0.017042 |  | 0.060051 | [7 empty] | 0.49831 | [8 empty] | EU28
#REF! | #REF! | RO402_7_2020 | RO | RES | 402 | 7 | Romania | Residential | MFH | 2020 | District heating |  |  | 6.0722 |  |  |  | 6.0722 | 0 | 5.3549 |  | 0.71733 | [7 empty] | 0 | [8 empty] | EU28
#REF! | #REF! | RO402_8_2020 | RO | RES | 402 | 8 | Romania | Residential | MFH | 2020 | Waste non-RES |  |  | 0 |  |  |  | 0 | 0 | [10 empty] | 0 | [8 empty] | EU28
#REF! | #REF! | RO402_9_2020 | RO | RES | 402 | 9 | Romania | Residential | MFH | 2020 | Waste RES |  |  | 0 |  |  |  | 0 | 0 | [10 empty] | 0 | [8 empty] | EU28
#REF! | #REF! | SE400_0_2020 | SE | RES | 400 | 0 | Sweden | Residential | TOTAL Residential | 2020 | TOTAL |  |  | 51.2384 |  |  |  | 51.1499 | 0.088538 | 45.8488 |  | 5.301 | [7 empty] | 0.088538 | [8 empty] | EU28
#REF! | #REF! | SE400_1_2020 | SE | RES | 400 | 1 | Sweden | Residential | TOTAL Residential | 2020 | Coal |  |  | 5.4697e-06 |  |  |  | 5.4697e-06 | 0 | 5.0738e-06 |  | 3.9594e-07 | [7 empty] | 0 | [8 empty] | EU28
#REF! | #REF! | SE400_2_2020 | SE | RES | 400 | 2 | Sweden | Residential | TOTAL Residential | 2020 | Fuel oil |  |  | 0.2828 |  |  |  | 0.2828 | 0 | 0.19074 |  | 0.092064 | [7 empty] | 0 | [8 empty] | EU28
#REF! | #REF! | SE400_3_2020 | SE | RES | 400 | 3 | Sweden | Residential | TOTAL Residential | 2020 | Natural gas |  |  | 1.5429 |  |  |  | 1.5429 | 0 | 1.3577 |  | 0.18516 | [7 empty] | 0 | [8 empty] | EU28
#REF! | #REF! | SE400_4_2020 | SE | RES | 400 | 4 | Sweden | Residential | TOTAL Residential | 2020 | Other fossil fuels |  |  | 0 |  |  |  | 0 | 0 | 0 |  | 0 | [7 empty] | 0 | [8 empty] | EU28
#REF! | #REF! | SE400_51_2020 | SE | RES | 400 | 51 | Sweden | Residential | TOTAL Residential | 2020 | Biomass |  |  | 9.1529 |  |  |  | 9.1529 | 0 | 8.8264 |  | 0.32656 | [7 empty] | 0 | [8 empty] | EU28
#REF! | #REF! | SE400_52_2020 | SE | RES | 400 | 52 | Sweden | Residential | TOTAL Residential | 2020 | Geothermal |  |  | 0 |  |  |  | 0 | 0 | 0 |  | 0 | [7 empty] | 0 | [8 empty] | EU28
#REF! | #REF! | SE400_53_2020 | SE | RES | 400 | 53 | Sweden | Residential | TOTAL Residential | 2020 | Solar energy |  |  | 0.26967 |  |  |  | 0.26967 | 0 | 0.07494 |  | 0.19473 | [7 empty] | 0 | [8 empty] | EU28
#REF! | #REF! | SE400_55_2020 | SE | RES | 400 | 55 | Sweden | Residential | TOTAL Residential | 2020 | Other RES |  |  | 0 |  |  |  | 0 | 0 | 0 |  | 0 | [7 empty] | 0 | [8 empty] | EU28
#REF! | #REF! | SE400_58_2020 | SE | RES | 400 | 58 | Sweden | Residential | TOTAL Residential | 2020 | Ambient heat |  |  | 8.3747 |  |  |  | 8.3747 | 0 | 7.7742 |  | 0.60049 | [7 empty] | 0 | [8 empty] | EU28
#REF! | #REF! | SE400_6_2020 | SE | RES | 400 | 6 | Sweden | Residential | TOTAL Residential | 2020 | Electricity |  |  | 9.3211 |  |  |  | 9.2326 | 0.088538 | 8.1911 |  | 1.0414 | [7 empty] | 0.088538 | [8 empty] | EU28
#REF! | #REF! | SE400_7_2020 | SE | RES | 400 | 7 | Sweden | Residential | TOTAL Residential | 2020 | District heating |  |  | 22.2943 |  |  |  | 22.2943 | 0 | 19.4337 |  | 2.8606 | [7 empty] | 0 | [8 empty] | EU28
#REF! | #REF! | SE400_8_2020 | SE | RES | 400 | 8 | Sweden | Residential | TOTAL Residential | 2020 | Waste non-RES |  |  | 0 |  |  |  | 0 | 0 | 0 |  | 0 | [7 empty] | 0 | [8 empty] | EU28
#REF! | #REF! | SE400_9_2020 | SE | RES | 400 | 9 | Sweden | Residential | TOTAL Residential | 2020 | Waste RES |  |  | 0 |  |  |  | 0 | 0 | 0 |  | 0 | [7 empty] | 0 | [8 empty] | EU28
#REF! | #REF! | SE401_0_2020 | SE | RES | 401 | 0 | Sweden | Residential | SFH | 2020 | TOTAL |  |  | 31.3385 |  |  |  | 31.2801 | 0.05842 | 28.9646 |  | 2.3155 | [7 empty] | 0.05842 | [8 empty] | EU28
#REF! | #REF! | SE401_1_2020 | SE | RES | 401 | 1 | Sweden | Residential | SFH | 2020 | Coal |  |  | 5.0759e-06 |  |  |  | 5.0759e-06 | 0 | 4.7669e-06 |  | 3.0904e-07 | [7 empty] | 0 | [8 empty] | EU28
#REF! | #REF! | SE401_2_2020 | SE | RES | 401 | 2 | Sweden | Residential | SFH | 2020 | Fuel oil |  |  | 0.22475 |  |  |  | 0.22475 | 0 | 0.14479 |  | 0.079965 | [7 empty] | 0 | [8 empty] | EU28
#REF! | #REF! | SE401_3_2020 | SE | RES | 401 | 3 | Sweden | Residential | SFH | 2020 | Natural gas |  |  | 1.0049 |  |  |  | 1.0049 | 0 | 0.90785 |  | 0.097057 | [7 empty] | 0 | [8 empty] | EU28
#REF! | #REF! | SE401_4_2020 | SE | RES | 401 | 4 | Sweden | Residential | SFH | 2020 | Other fossil fuels |  |  | 0 |  |  |  | 0 | 0 | [10 empty] | 0 | [8 empty] | EU28
#REF! | #REF! | SE401_51_2020 | SE | RES | 401 | 51 | Sweden | Residential | SFH | 2020 | Biomass |  |  | 8.866 |  |  |  | 8.866 | 0 | 8.5972 |  | 0.26874 | [7 empty] | 0 | [8 empty] | EU28
#REF! | #REF! | SE401_52_2020 | SE | RES | 401 | 52 | Sweden | Residential | SFH | 2020 | Geothermal |  |  | 0 |  |  |  | 0 | 0 | [10 empty] | 0 | [8 empty] | EU28
#REF! | #REF! | SE401_53_2020 | SE | RES | 401 | 53 | Sweden | Residential | SFH | 2020 | Solar energy |  |  | 0.25246 |  |  |  | 0.25246 | 0 | 0.074911 |  | 0.17755 | [7 empty] | 0 | [8 empty] | EU28
#REF! | #REF! | SE401_55_2020 | SE | RES | 401 | 55 | Sweden | Residential | SFH | 2020 | Other RES |  |  | 0 |  |  |  | 0 | 0 | [10 empty] | 0 | [8 empty] | EU28
#REF! | #REF! | SE401_58_2020 | SE | RES | 401 | 58 | Sweden | Residential | SFH | 2020 | Ambient heat |  |  | 7.076 |  |  |  | 7.076 | 0 | 6.6572 |  | 0.41885 | [7 empty] | 0 | [8 empty] | EU28
#REF! | #REF! | SE401_6_2020 | SE | RES | 401 | 6 | Sweden | Residential | SFH | 2020 | Electricity |  |  | 8.2066 |  |  |  | 8.1482 | 0.05842 | 7.2948 |  | 0.85336 | [7 empty] | 0.05842 | [8 empty] | EU28
#REF! | #REF! | SE401_7_2020 | SE | RES | 401 | 7 | Sweden | Residential | SFH | 2020 | District heating |  |  | 5.7077 |  |  |  | 5.7077 | 0 | 5.2878 |  | 0.41995 | [7 empty] | 0 | [8 empty] | EU28
#REF! | #REF! | SE401_8_2020 | SE | RES | 401 | 8 | Sweden | Residential | SFH | 2020 | Waste non-RES |  |  | 0 |  |  |  | 0 | 0 | [10 empty] | 0 | [8 empty] | EU28
#REF! | #REF! | SE401_9_2020 | SE | RES | 401 | 9 | Sweden | Residential | SFH | 2020 | Waste RES |  |  | 0 |  |  |  | 0 | 0 | [10 empty] | 0 | [8 empty] | EU28
#REF! | #REF! | SE402_0_2020 | SE | RES | 402 | 0 | Sweden | Residential | MFH | 2020 | TOTAL |  |  | 19.8999 |  |  |  | 19.8698 | 0.030119 | 16.8843 |  | 2.9856 | [7 empty] | 0.030119 | [8 empty] | EU28
#REF! | #REF! | SE402_1_2020 | SE | RES | 402 | 1 | Sweden | Residential | MFH | 2020 | Coal |  |  | 3.9377e-07 |  |  |  | 3.9377e-07 | 0 | 3.0688e-07 |  | 8.6893e-08 | [7 empty] | 0 | [8 empty] | EU28
#REF! | #REF! | SE402_2_2020 | SE | RES | 402 | 2 | Sweden | Residential | MFH | 2020 | Fuel oil |  |  | 0.058046 |  |  |  | 0.058046 | 0 | 0.045946 |  | 0.0121 | [7 empty] | 0 | [8 empty] | EU28
#REF! | #REF! | SE402_3_2020 | SE | RES | 402 | 3 | Sweden | Residential | MFH | 2020 | Natural gas |  |  | 0.53796 |  |  |  | 0.53796 | 0 | 0.44986 |  | 0.088101 | [7 empty] | 0 | [8 empty] | EU28
#REF! | #REF! | SE402_4_2020 | SE | RES | 402 | 4 | Sweden | Residential | MFH | 2020 | Other fossil fuels |  |  | 0 |  |  |  | 0 | 0 | [10 empty] | 0 | [8 empty] | EU28
#REF! | #REF! | SE402_51_2020 | SE | RES | 402 | 51 | Sweden | Residential | MFH | 2020 | Biomass |  |  | 0.28695 |  |  |  | 0.28695 | 0 | 0.22912 |  | 0.057821 | [7 empty] | 0 | [8 empty] | EU28
#REF! | #REF! | SE402_52_2020 | SE | RES | 402 | 52 | Sweden | Residential | MFH | 2020 | Geothermal |  |  | 0 |  |  |  | 0 | 0 | [10 empty] | 0 | [8 empty] | EU28
#REF! | #REF! | SE402_53_2020 | SE | RES | 402 | 53 | Sweden | Residential | MFH | 2020 | Solar energy |  |  | 0.017211 |  |  |  | 0.017211 | 0 | 2.82e-05 |  | 0.017183 | [7 empty] | 0 | [8 empty] | EU28
#REF! | #REF! | SE402_55_2020 | SE | RES | 402 | 55 | Sweden | Residential | MFH | 2020 | Other RES |  |  | 0 |  |  |  | 0 | 0 | [10 empty] | 0 | [8 empty] | EU28
#REF! | #REF! | SE402_58_2020 | SE | RES | 402 | 58 | Sweden | Residential | MFH | 2020 | Ambient heat |  |  | 1.2987 |  |  |  | 1.2987 | 0 | 1.1171 |  | 0.18164 | [7 empty] | 0 | [8 empty] | EU28
#REF! | #REF! | SE402_6_2020 | SE | RES | 402 | 6 | Sweden | Residential | MFH | 2020 | Electricity |  |  | 1.1145 |  |  |  | 1.0844 | 0.030119 | 0.89632 |  | 0.18809 | [7 empty] | 0.030119 | [8 empty] | EU28
#REF! | #REF! | SE402_7_2020 | SE | RES | 402 | 7 | Sweden | Residential | MFH | 2020 | District heating |  |  | 16.5865 |  |  |  | 16.5865 | 0 | 14.1459 |  | 2.4406 | [7 empty] | 0 | [8 empty] | EU28
#REF! | #REF! | SE402_8_2020 | SE | RES | 402 | 8 | Sweden | Residential | MFH | 2020 | Waste non-RES |  |  | 0 |  |  |  | 0 | 0 | [10 empty] | 0 | [8 empty] | EU28
#REF! | #REF! | SE402_9_2020 | SE | RES | 402 | 9 | Sweden | Residential | MFH | 2020 | Waste RES |  |  | 0 |  |  |  | 0 | 0 | [10 empty] | 0 | [8 empty] | EU28
#REF! | #REF! | SI400_0_2020 | SI | RES | 400 | 0 | Slovenia | Residential | TOTAL Residential | 2020 | TOTAL |  |  | 7.0727 |  |  |  | 6.7744 | 0.29827 | 6.092 |  | 0.68238 | [7 empty] | 0.29827 | [8 empty] | EU28
#REF! | #REF! | SI400_1_2020 | SI | RES | 400 | 1 | Slovenia | Residential | TOTAL Residential | 2020 | Coal |  |  | 4.6405e-06 |  |  |  | 4.6405e-06 | 0 | 4.2374e-06 |  | 4.0311e-07 | [7 empty] | 0 | [8 empty] | EU28
#REF! | #REF! | SI400_2_2020 | SI | RES | 400 | 2 | Slovenia | Residential | TOTAL Residential | 2020 | Fuel oil |  |  | 1.0734 |  |  |  | 1.0734 | 0 | 1.0131 |  | 0.060341 | [7 empty] | 0 | [8 empty] | EU28
#REF! | #REF! | SI400_3_2020 | SI | RES | 400 | 3 | Slovenia | Residential | TOTAL Residential | 2020 | Natural gas |  |  | 0.80188 |  |  |  | 0.80188 | 0 | 0.68822 |  | 0.11367 | [7 empty] | 0 | [8 empty] | EU28
#REF! | #REF! | SI400_4_2020 | SI | RES | 400 | 4 | Slovenia | Residential | TOTAL Residential | 2020 | Other fossil fuels |  |  | 0 |  |  |  | 0 | 0 | 0 |  | 0 | [7 empty] | 0 | [8 empty] | EU28
#REF! | #REF! | SI400_51_2020 | SI | RES | 400 | 51 | Slovenia | Residential | TOTAL Residential | 2020 | Biomass |  |  | 3.499 |  |  |  | 3.499 | 0 | 3.3431 |  | 0.15587 | [7 empty] | 0 | [8 empty] | EU28
#REF! | #REF! | SI400_52_2020 | SI | RES | 400 | 52 | Slovenia | Residential | TOTAL Residential | 2020 | Geothermal |  |  | 0 |  |  |  | 0 | 0 | 0 |  | 0 | [7 empty] | 0 | [8 empty] | EU28
#REF! | #REF! | SI400_53_2020 | SI | RES | 400 | 53 | Slovenia | Residential | TOTAL Residential | 2020 | Solar energy |  |  | 0.073622 |  |  |  | 0.073622 | 0 | 0.017377 |  | 0.056246 | [7 empty] | 0 | [8 empty] | EU28
#REF! | #REF! | SI400_55_2020 | SI | RES | 400 | 55 | Slovenia | Residential | TOTAL Residential | 2020 | Other RES |  |  | 0 |  |  |  | 0 | 0 | 0 |  | 0 | [7 empty] | 0 | [8 empty] | EU28
#REF! | #REF! | SI400_58_2020 | SI | RES | 400 | 58 | Slovenia | Residential | TOTAL Residential | 2020 | Ambient heat |  |  | 0.0099313 |  |  |  | 0.0099313 | 0 | 0.008303 |  | 0.0016283 | [7 empty] | 0 | [8 empty] | EU28
#REF! | #REF! | SI400_6_2020 | SI | RES | 400 | 6 | Slovenia | Residential | TOTAL Residential | 2020 | Electricity |  |  | 0.73052 |  |  |  | 0.43225 | 0.29827 | 0.25832 |  | 0.17393 | [7 empty] | 0.29827 | [8 empty] | EU28
#REF! | #REF! | SI400_7_2020 | SI | RES | 400 | 7 | Slovenia | Residential | TOTAL Residential | 2020 | District heating |  |  | 0.88435 |  |  |  | 0.88435 | 0 | 0.76364 |  | 0.12071 | [7 empty] | 0 | [8 empty] | EU28
#REF! | #REF! | SI400_8_2020 | SI | RES | 400 | 8 | Slovenia | Residential | TOTAL Residential | 2020 | Waste non-RES |  |  | 0 |  |  |  | 0 | 0 | 0 |  | 0 | [7 empty] | 0 | [8 empty] | EU28
#REF! | #REF! | SI400_9_2020 | SI | RES | 400 | 9 | Slovenia | Residential | TOTAL Residential | 2020 | Waste RES |  |  | 0 |  |  |  | 0 | 0 | 0 |  | 0 | [7 empty] | 0 | [8 empty] | EU28
#REF! | #REF! | SI401_0_2020 | SI | RES | 401 | 0 | Slovenia | Residential | SFH | 2020 | TOTAL |  |  | 4.4235 |  |  |  | 4.2575 | 0.166 | 3.943 |  | 0.31451 | [7 empty] | 0.166 | [8 empty] | EU28
#REF! | #REF! | SI401_1_2020 | SI | RES | 401 | 1 | Slovenia | Residential | SFH | 2020 | Coal |  |  | 3.5726e-06 |  |  |  | 3.5726e-06 | 0 | 3.2986e-06 |  | 2.7406e-07 | [7 empty] | 0 | [8 empty] | EU28
#REF! | #REF! | SI401_2_2020 | SI | RES | 401 | 2 | Slovenia | Residential | SFH | 2020 | Fuel oil |  |  | 0.69032 |  |  |  | 0.69032 | 0 | 0.66666 |  | 0.023658 | [7 empty] | 0 | [8 empty] | EU28
#REF! | #REF! | SI401_3_2020 | SI | RES | 401 | 3 | Slovenia | Residential | SFH | 2020 | Natural gas |  |  | 0.39499 |  |  |  | 0.39499 | 0 | 0.36818 |  | 0.026805 | [7 empty] | 0 | [8 empty] | EU28
#REF! | #REF! | SI401_4_2020 | SI | RES | 401 | 4 | Slovenia | Residential | SFH | 2020 | Other fossil fuels |  |  | 0 |  |  |  | 0 | 0 | [10 empty] | 0 | [8 empty] | EU28
#REF! | #REF! | SI401_51_2020 | SI | RES | 401 | 51 | Slovenia | Residential | SFH | 2020 | Biomass |  |  | 2.3485 |  |  |  | 2.3485 | 0 | 2.2811 |  | 0.067401 | [7 empty] | 0 | [8 empty] | EU28
#REF! | #REF! | SI401_52_2020 | SI | RES | 401 | 52 | Slovenia | Residential | SFH | 2020 | Geothermal |  |  | 0 |  |  |  | 0 | 0 | [10 empty] | 0 | [8 empty] | EU28
#REF! | #REF! | SI401_53_2020 | SI | RES | 401 | 53 | Slovenia | Residential | SFH | 2020 | Solar energy |  |  | 0.073622 |  |  |  | 0.073622 | 0 | 0.017377 |  | 0.056246 | [7 empty] | 0 | [8 empty] | EU28
#REF! | #REF! | SI401_55_2020 | SI | RES | 401 | 55 | Slovenia | Residential | SFH | 2020 | Other RES |  |  | 0 |  |  |  | 0 | 0 | [10 empty] | 0 | [8 empty] | EU28
#REF! | #REF! | SI401_58_2020 | SI | RES | 401 | 58 | Slovenia | Residential | SFH | 2020 | Ambient heat |  |  | 0.0069836 |  |  |  | 0.0069836 | 0 | 0.0062826 |  | 0.00070098 | [7 empty] | 0 | [8 empty] | EU28
#REF! | #REF! | SI401_6_2020 | SI | RES | 401 | 6 | Slovenia | Residential | SFH | 2020 | Electricity |  |  | 0.44101 |  |  |  | 0.27501 | 0.166 | 0.17484 |  | 0.10017 | [7 empty] | 0.166 | [8 empty] | EU28
#REF! | #REF! | SI401_7_2020 | SI | RES | 401 | 7 | Slovenia | Residential | SFH | 2020 | District heating |  |  | 0.4681 |  |  |  | 0.4681 | 0 | 0.42856 |  | 0.039533 | [7 empty] | 0 | [8 empty] | EU28
#REF! | #REF! | SI401_8_2020 | SI | RES | 401 | 8 | Slovenia | Residential | SFH | 2020 | Waste non-RES |  |  | 0 |  |  |  | 0 | 0 | [10 empty] | 0 | [8 empty] | EU28
#REF! | #REF! | SI401_9_2020 | SI | RES | 401 | 9 | Slovenia | Residential | SFH | 2020 | Waste RES |  |  | 0 |  |  |  | 0 | 0 | [10 empty] | 0 | [8 empty] | EU28
#REF! | #REF! | SI402_0_2020 | SI | RES | 402 | 0 | Slovenia | Residential | MFH | 2020 | TOTAL |  |  | 2.6492 |  |  |  | 2.5169 | 0.13227 | 2.1491 |  | 0.36787 | [7 empty] | 0.13227 | [8 empty] | EU28
#REF! | #REF! | SI402_1_2020 | SI | RES | 402 | 1 | Slovenia | Residential | MFH | 2020 | Coal |  |  | 1.0678e-06 |  |  |  | 1.0678e-06 | 0 | 9.3878e-07 |  | 1.2904e-07 | [7 empty] | 0 | [8 empty] | EU28
#REF! | #REF! | SI402_2_2020 | SI | RES | 402 | 2 | Slovenia | Residential | MFH | 2020 | Fuel oil |  |  | 0.38313 |  |  |  | 0.38313 | 0 | 0.34645 |  | 0.036683 | [7 empty] | 0 | [8 empty] | EU28
#REF! | #REF! | SI402_3_2020 | SI | RES | 402 | 3 | Slovenia | Residential | MFH | 2020 | Natural gas |  |  | 0.4069 |  |  |  | 0.4069 | 0 | 0.32003 |  | 0.086861 | [7 empty] | 0 | [8 empty] | EU28
#REF! | #REF! | SI402_4_2020 | SI | RES | 402 | 4 | Slovenia | Residential | MFH | 2020 | Other fossil fuels |  |  | 0 |  |  |  | 0 | 0 | [10 empty] | 0 | [8 empty] | EU28
#REF! | #REF! | SI402_51_2020 | SI | RES | 402 | 51 | Slovenia | Residential | MFH | 2020 | Biomass |  |  | 1.1505 |  |  |  | 1.1505 | 0 | 1.062 |  | 0.088469 | [7 empty] | 0 | [8 empty] | EU28
#REF! | #REF! | SI402_52_2020 | SI | RES | 402 | 52 | Slovenia | Residential | MFH | 2020 | Geothermal |  |  | 0 |  |  |  | 0 | 0 | [10 empty] | 0 | [8 empty] | EU28
#REF! | #REF! | SI402_53_2020 | SI | RES | 402 | 53 | Slovenia | Residential | MFH | 2020 | Solar energy |  |  | 0 |  |  |  | 0 | 0 | [10 empty] | 0 | [8 empty] | EU28
#REF! | #REF! | SI402_55_2020 | SI | RES | 402 | 55 | Slovenia | Residential | MFH | 2020 | Other RES |  |  | 0 |  |  |  | 0 | 0 | [10 empty] | 0 | [8 empty] | EU28
#REF! | #REF! | SI402_58_2020 | SI | RES | 402 | 58 | Slovenia | Residential | MFH | 2020 | Ambient heat |  |  | 0.0029477 |  |  |  | 0.0029477 | 0 | 0.0020204 |  | 0.00092727 | [7 empty] | 0 | [8 empty] | EU28
#REF! | #REF! | SI402_6_2020 | SI | RES | 402 | 6 | Slovenia | Residential | MFH | 2020 | Electricity |  |  | 0.28951 |  |  |  | 0.15724 | 0.13227 | 0.083481 |  | 0.073756 | [7 empty] | 0.13227 | [8 empty] | EU28
#REF! | #REF! | SI402_7_2020 | SI | RES | 402 | 7 | Slovenia | Residential | MFH | 2020 | District heating |  |  | 0.41625 |  |  |  | 0.41625 | 0 | 0.33508 |  | 0.081174 | [7 empty] | 0 | [8 empty] | EU28
#REF! | #REF! | SI402_8_2020 | SI | RES | 402 | 8 | Slovenia | Residential | MFH | 2020 | Waste non-RES |  |  | 0 |  |  |  | 0 | 0 | [10 empty] | 0 | [8 empty] | EU28
#REF! | #REF! | SI402_9_2020 | SI | RES | 402 | 9 | Slovenia | Residential | MFH | 2020 | Waste RES |  |  | 0 |  |  |  | 0 | 0 | [10 empty] | 0 | [8 empty] | EU28
#REF! | #REF! | SK400_0_2020 | SK | RES | 400 | 0 | Slovakia | Residential | TOTAL Residential | 2020 | TOTAL |  |  | 13.8124 |  |  |  | 13.7361 | 0.076306 | 12.4807 |  | 1.2554 | [7 empty] | 0.076306 | [8 empty] | EU28
#REF! | #REF! | SK400_1_2020 | SK | RES | 400 | 1 | Slovakia | Residential | TOTAL Residential | 2020 | Coal |  |  | 0.215 |  |  |  | 0.215 | 0 | 0.20496 |  | 0.010041 | [7 empty] | 0 | [8 empty] | EU28
#REF! | #REF! | SK400_2_2020 | SK | RES | 400 | 2 | Slovakia | Residential | TOTAL Residential | 2020 | Fuel oil |  |  | 0.10879 |  |  |  | 0.10879 | 0 | 0.10149 |  | 0.0073015 | [7 empty] | 0 | [8 empty] | EU28
#REF! | #REF! | SK400_3_2020 | SK | RES | 400 | 3 | Slovakia | Residential | TOTAL Residential | 2020 | Natural gas |  |  | 7.0563 |  |  |  | 7.0563 | 0 | 6.6223 |  | 0.43404 | [7 empty] | 0 | [8 empty] | EU28
#REF! | #REF! | SK400_4_2020 | SK | RES | 400 | 4 | Slovakia | Residential | TOTAL Residential | 2020 | Other fossil fuels |  |  | 0 |  |  |  | 0 | 0 | 0 |  | 0 | [7 empty] | 0 | [8 empty] | EU28
#REF! | #REF! | SK400_51_2020 | SK | RES | 400 | 51 | Slovakia | Residential | TOTAL Residential | 2020 | Biomass |  |  | 1.4725 |  |  |  | 1.4725 | 0 | 1.4026 |  | 0.069952 | [7 empty] | 0 | [8 empty] | EU28
#REF! | #REF! | SK400_52_2020 | SK | RES | 400 | 52 | Slovakia | Residential | TOTAL Residential | 2020 | Geothermal |  |  | 0 |  |  |  | 0 | 0 | 0 |  | 0 | [7 empty] | 0 | [8 empty] | EU28
#REF! | #REF! | SK400_53_2020 | SK | RES | 400 | 53 | Slovakia | Residential | TOTAL Residential | 2020 | Solar energy |  |  | 0.18003 |  |  |  | 0.18003 | 0 | 0.079762 |  | 0.10027 | [7 empty] | 0 | [8 empty] | EU28
#REF! | #REF! | SK400_55_2020 | SK | RES | 400 | 55 | Slovakia | Residential | TOTAL Residential | 2020 | Other RES |  |  | 0 |  |  |  | 0 | 0 | 0 |  | 0 | [7 empty] | 0 | [8 empty] | EU28
#REF! | #REF! | SK400_58_2020 | SK | RES | 400 | 58 | Slovakia | Residential | TOTAL Residential | 2020 | Ambient heat |  |  | 0.043774 |  |  |  | 0.043774 | 0 | 0.039152 |  | 0.0046222 | [7 empty] | 0 | [8 empty] | EU28
#REF! | #REF! | SK400_6_2020 | SK | RES | 400 | 6 | Slovakia | Residential | TOTAL Residential | 2020 | Electricity |  |  | 0.40868 |  |  |  | 0.33237 | 0.076306 | 0.19042 |  | 0.14195 | [7 empty] | 0.076306 | [8 empty] | EU28
#REF! | #REF! | SK400_7_2020 | SK | RES | 400 | 7 | Slovakia | Residential | TOTAL Residential | 2020 | District heating |  |  | 4.3272 |  |  |  | 4.3272 | 0 | 3.84 |  | 0.48722 | [7 empty] | 0 | [8 empty] | EU28
#REF! | #REF! | SK400_8_2020 | SK | RES | 400 | 8 | Slovakia | Residential | TOTAL Residential | 2020 | Waste non-RES |  |  | 0 |  |  |  | 0 | 0 | 0 |  | 0 | [7 empty] | 0 | [8 empty] | EU28
#REF! | #REF! | SK400_9_2020 | SK | RES | 400 | 9 | Slovakia | Residential | TOTAL Residential | 2020 | Waste RES |  |  | 0 |  |  |  | 0 | 0 | 0 |  | 0 | [7 empty] | 0 | [8 empty] | EU28
#REF! | #REF! | SK401_0_2020 | SK | RES | 401 | 0 | Slovakia | Residential | SFH | 2020 | TOTAL |  |  | 8.5856 |  |  |  | 8.5381 | 0.047531 | 7.938 |  | 0.60012 | [7 empty] | 0.047531 | [8 empty] | EU28
#REF! | #REF! | SK401_1_2020 | SK | RES | 401 | 1 | Slovakia | Residential | SFH | 2020 | Coal |  |  | 0.16309 |  |  |  | 0.16309 | 0 | 0.15722 |  | 0.0058736 | [7 empty] | 0 | [8 empty] | EU28
#REF! | #REF! | SK401_2_2020 | SK | RES | 401 | 2 | Slovakia | Residential | SFH | 2020 | Fuel oil |  |  | 0.07243 |  |  |  | 0.07243 | 0 | 0.070103 |  | 0.0023275 | [7 empty] | 0 | [8 empty] | EU28
#REF! | #REF! | SK401_3_2020 | SK | RES | 401 | 3 | Slovakia | Residential | SFH | 2020 | Natural gas |  |  | 5.7287 |  |  |  | 5.7287 | 0 | 5.4323 |  | 0.29639 | [7 empty] | 0 | [8 empty] | EU28
#REF! | #REF! | SK401_4_2020 | SK | RES | 401 | 4 | Slovakia | Residential | SFH | 2020 | Other fossil fuels |  |  | 0 |  |  |  | 0 | 0 | [10 empty] | 0 | [8 empty] | EU28
#REF! | #REF! | SK401_51_2020 | SK | RES | 401 | 51 | Slovakia | Residential | SFH | 2020 | Biomass |  |  | 1.3824 |  |  |  | 1.3824 | 0 | 1.3246 |  | 0.057776 | [7 empty] | 0 | [8 empty] | EU28
#REF! | #REF! | SK401_52_2020 | SK | RES | 401 | 52 | Slovakia | Residential | SFH | 2020 | Geothermal |  |  | 0 |  |  |  | 0 | 0 | [10 empty] | 0 | [8 empty] | EU28
#REF! | #REF! | SK401_53_2020 | SK | RES | 401 | 53 | Slovakia | Residential | SFH | 2020 | Solar energy |  |  | 0.14371 |  |  |  | 0.14371 | 0 | 0.068091 |  | 0.075615 | [7 empty] | 0 | [8 empty] | EU28
#REF! | #REF! | SK401_55_2020 | SK | RES | 401 | 55 | Slovakia | Residential | SFH | 2020 | Other RES |  |  | 0 |  |  |  | 0 | 0 | [10 empty] | 0 | [8 empty] | EU28
#REF! | #REF! | SK401_58_2020 | SK | RES | 401 | 58 | Slovakia | Residential | SFH | 2020 | Ambient heat |  |  | 0.034042 |  |  |  | 0.034042 | 0 | 0.031527 |  | 0.002515 | [7 empty] | 0 | [8 empty] | EU28
#REF! | #REF! | SK401_6_2020 | SK | RES | 401 | 6 | Slovakia | Residential | SFH | 2020 | Electricity |  |  | 0.34131 |  |  |  | 0.29378 | 0.047531 | 0.17765 |  | 0.11613 | [7 empty] | 0.047531 | [8 empty] | EU28
#REF! | #REF! | SK401_7_2020 | SK | RES | 401 | 7 | Slovakia | Residential | SFH | 2020 | District heating |  |  | 0.71994 |  |  |  | 0.71994 | 0 | 0.67645 |  | 0.04349 | [7 empty] | 0 | [8 empty] | EU28
#REF! | #REF! | SK401_8_2020 | SK | RES | 401 | 8 | Slovakia | Residential | SFH | 2020 | Waste non-RES |  |  | 0 |  |  |  | 0 | 0 | [10 empty] | 0 | [8 empty] | EU28
#REF! | #REF! | SK401_9_2020 | SK | RES | 401 | 9 | Slovakia | Residential | SFH | 2020 | Waste RES |  |  | 0 |  |  |  | 0 | 0 | [10 empty] | 0 | [8 empty] | EU28
#REF! | #REF! | SK402_0_2020 | SK | RES | 402 | 0 | Slovakia | Residential | MFH | 2020 | TOTAL |  |  | 5.2267 |  |  |  | 5.198 | 0.028776 | 4.5427 |  | 0.65528 | [7 empty] | 0.028776 | [8 empty] | EU28
#REF! | #REF! | SK402_1_2020 | SK | RES | 402 | 1 | Slovakia | Residential | MFH | 2020 | Coal |  |  | 0.051912 |  |  |  | 0.051912 | 0 | 0.047745 |  | 0.0041675 | [7 empty] | 0 | [8 empty] | EU28
#REF! | #REF! | SK402_2_2020 | SK | RES | 402 | 2 | Slovakia | Residential | MFH | 2020 | Fuel oil |  |  | 0.03636 |  |  |  | 0.03636 | 0 | 0.031386 |  | 0.004974 | [7 empty] | 0 | [8 empty] | EU28
#REF! | #REF! | SK402_3_2020 | SK | RES | 402 | 3 | Slovakia | Residential | MFH | 2020 | Natural gas |  |  | 1.3276 |  |  |  | 1.3276 | 0 | 1.1899 |  | 0.13765 | [7 empty] | 0 | [8 empty] | EU28
#REF! | #REF! | SK402_4_2020 | SK | RES | 402 | 4 | Slovakia | Residential | MFH | 2020 | Other fossil fuels |  |  | 0 |  |  |  | 0 | 0 | [10 empty] | 0 | [8 empty] | EU28
#REF! | #REF! | SK402_51_2020 | SK | RES | 402 | 51 | Slovakia | Residential | MFH | 2020 | Biomass |  |  | 0.090146 |  |  |  | 0.090146 | 0 | 0.07797 |  | 0.012175 | [7 empty] | 0 | [8 empty] | EU28
#REF! | #REF! | SK402_52_2020 | SK | RES | 402 | 52 | Slovakia | Residential | MFH | 2020 | Geothermal |  |  | 0 |  |  |  | 0 | 0 | [10 empty] | 0 | [8 empty] | EU28
#REF! | #REF! | SK402_53_2020 | SK | RES | 402 | 53 | Slovakia | Residential | MFH | 2020 | Solar energy |  |  | 0.036325 |  |  |  | 0.036325 | 0 | 0.011671 |  | 0.024654 | [7 empty] | 0 | [8 empty] | EU28
#REF! | #REF! | SK402_55_2020 | SK | RES | 402 | 55 | Slovakia | Residential | MFH | 2020 | Other RES |  |  | 0 |  |  |  | 0 | 0 | [10 empty] | 0 | [8 empty] | EU28
#REF! | #REF! | SK402_58_2020 | SK | RES | 402 | 58 | Slovakia | Residential | MFH | 2020 | Ambient heat |  |  | 0.0097324 |  |  |  | 0.0097324 | 0 | 0.0076252 |  | 0.0021072 | [7 empty] | 0 | [8 empty] | EU28
#REF! | #REF! | SK402_6_2020 | SK | RES | 402 | 6 | Slovakia | Residential | MFH | 2020 | Electricity |  |  | 0.067372 |  |  |  | 0.038596 | 0.028776 | 0.012772 |  | 0.025824 | [7 empty] | 0.028776 | [8 empty] | EU28
#REF! | #REF! | SK402_7_2020 | SK | RES | 402 | 7 | Slovakia | Residential | MFH | 2020 | District heating |  |  | 3.6073 |  |  |  | 3.6073 | 0 | 3.1636 |  | 0.44373 | [7 empty] | 0 | [8 empty] | EU28
#REF! | #REF! | SK402_8_2020 | SK | RES | 402 | 8 | Slovakia | Residential | MFH | 2020 | Waste non-RES |  |  | 0 |  |  |  | 0 | 0 | [10 empty] | 0 | [8 empty] | EU28
#REF! | #REF! | SK402_9_2020 | SK | RES | 402 | 9 | Slovakia | Residential | MFH | 2020 | Waste RES |  |  | 0 |  |  |  | 0 | 0 | [10 empty] | 0 | [8 empty] | EU28
#REF! | #REF! | UK400_0_2020 | UK | RES | 400 | 0 | United Kingdom | Residential | TOTAL Residential | 2020 | TOTAL |  |  | 215.7024 |  |  |  | 215.0732 | 0.6292 | 175.5927 |  | 39.4805 | [7 empty] | 0.6292 | [8 empty] | EU28
#REF! | #REF! | UK400_1_2020 | UK | RES | 400 | 1 | United Kingdom | Residential | TOTAL Residential | 2020 | Coal |  |  | 2.1575 |  |  |  | 2.1575 | 0 | 1.9912 |  | 0.16636 | [7 empty] | 0 | [8 empty] | EU28
#REF! | #REF! | UK400_2_2020 | UK | RES | 400 | 2 | United Kingdom | Residential | TOTAL Residential | 2020 | Fuel oil |  |  | 16.077 |  |  |  | 16.077 | 0 | 12.6174 |  | 3.4596 | [7 empty] | 0 | [8 empty] | EU28
#REF! | #REF! | UK400_3_2020 | UK | RES | 400 | 3 | United Kingdom | Residential | TOTAL Residential | 2020 | Natural gas |  |  | 172.4797 |  |  |  | 172.4797 | 0 | 147.1626 |  | 25.317 | [7 empty] | 0 | [8 empty] | EU28
#REF! | #REF! | UK400_4_2020 | UK | RES | 400 | 4 | United Kingdom | Residential | TOTAL Residential | 2020 | Other fossil fuels |  |  | 0 |  |  |  | 0 | 0 | 0 |  | 0 | [7 empty] | 0 | [8 empty] | EU28
#REF! | #REF! | UK400_51_2020 | UK | RES | 400 | 51 | United Kingdom | Residential | TOTAL Residential | 2020 | Biomass |  |  | 3.8169 |  |  |  | 3.8169 | 0 | 3.3889 |  | 0.42804 | [7 empty] | 0 | [8 empty] | EU28
#REF! | #REF! | UK400_52_2020 | UK | RES | 400 | 52 | United Kingdom | Residential | TOTAL Residential | 2020 | Geothermal |  |  | 0 |  |  |  | 0 | 0 | 0 |  | 0 | [7 empty] | 0 | [8 empty] | EU28
#REF! | #REF! | UK400_53_2020 | UK | RES | 400 | 53 | United Kingdom | Residential | TOTAL Residential | 2020 | Solar energy |  |  | 4.5304 |  |  |  | 4.5304 | 0 | 1.0692 |  | 3.4612 | [7 empty] | 0 | [8 empty] | EU28
#REF! | #REF! | UK400_55_2020 | UK | RES | 400 | 55 | United Kingdom | Residential | TOTAL Residential | 2020 | Other RES |  |  | 0 |  |  |  | 0 | 0 | 0 |  | 0 | [7 empty] | 0 | [8 empty] | EU28
#REF! | #REF! | UK400_58_2020 | UK | RES | 400 | 58 | United Kingdom | Residential | TOTAL Residential | 2020 | Ambient heat |  |  | 0.97285 |  |  |  | 0.97285 | 0 | 0.63102 |  | 0.34183 | [7 empty] | 0 | [8 empty] | EU28
#REF! | #REF! | UK400_6_2020 | UK | RES | 400 | 6 | United Kingdom | Residential | TOTAL Residential | 2020 | Electricity |  |  | 14.8971 |  |  |  | 14.2679 | 0.6292 | 8.1244 |  | 6.1435 | [7 empty] | 0.6292 | [8 empty] | EU28
#REF! | #REF! | UK400_7_2020 | UK | RES | 400 | 7 | United Kingdom | Residential | TOTAL Residential | 2020 | District heating |  |  | 0.77098 |  |  |  | 0.77098 | 0 | 0.608 |  | 0.16298 | [7 empty] | 0 | [8 empty] | EU28
#REF! | #REF! | UK400_8_2020 | UK | RES | 400 | 8 | United Kingdom | Residential | TOTAL Residential | 2020 | Waste non-RES |  |  | 0 |  |  |  | 0 | 0 | 0 |  | 0 | [7 empty] | 0 | [8 empty] | EU28
#REF! | #REF! | UK400_9_2020 | UK | RES | 400 | 9 | United Kingdom | Residential | TOTAL Residential | 2020 | Waste RES |  |  | 0 |  |  |  | 0 | 0 | 0 |  | 0 | [7 empty] | 0 | [8 empty] | EU28
#REF! | #REF! | UK401_0_2020 | UK | RES | 401 | 0 | United Kingdom | Residential | SFH | 2020 | TOTAL |  |  | 202.6938 |  |  |  | 202.1506 | 0.54326 | 166.3286 |  | 35.822 | [7 empty] | 0.54326 | [8 empty] | EU28
#REF! | #REF! | UK401_1_2020 | UK | RES | 401 | 1 | United Kingdom | Residential | SFH | 2020 | Coal |  |  | 2.0808 |  |  |  | 2.0808 | 0 | 1.9283 |  | 0.15255 | [7 empty] | 0 | [8 empty] | EU28
#REF! | #REF! | UK401_2_2020 | UK | RES | 401 | 2 | United Kingdom | Residential | SFH | 2020 | Fuel oil |  |  | 15.0201 |  |  |  | 15.0201 | 0 | 11.8867 |  | 3.1334 | [7 empty] | 0 | [8 empty] | EU28
#REF! | #REF! | UK401_3_2020 | UK | RES | 401 | 3 | United Kingdom | Residential | SFH | 2020 | Natural gas |  |  | 161.9807 |  |  |  | 161.9807 | 0 | 139.1983 |  | 22.7823 | [7 empty] | 0 | [8 empty] | EU28
#REF! | #REF! | UK401_4_2020 | UK | RES | 401 | 4 | United Kingdom | Residential | SFH | 2020 | Other fossil fuels |  |  | 0 |  |  |  | 0 | 0 | [10 empty] | 0 | [8 empty] | EU28
#REF! | #REF! | UK401_51_2020 | UK | RES | 401 | 51 | United Kingdom | Residential | SFH | 2020 | Biomass |  |  | 3.7156 |  |  |  | 3.7156 | 0 | 3.2895 |  | 0.42615 | [7 empty] | 0 | [8 empty] | EU28
#REF! | #REF! | UK401_52_2020 | UK | RES | 401 | 52 | United Kingdom | Residential | SFH | 2020 | Geothermal |  |  | 0 |  |  |  | 0 | 0 | [10 empty] | 0 | [8 empty] | EU28
#REF! | #REF! | UK401_53_2020 | UK | RES | 401 | 53 | United Kingdom | Residential | SFH | 2020 | Solar energy |  |  | 4.5304 |  |  |  | 4.5304 | 0 | 1.0692 |  | 3.4612 | [7 empty] | 0 | [8 empty] | EU28
#REF! | #REF! | UK401_55_2020 | UK | RES | 401 | 55 | United Kingdom | Residential | SFH | 2020 | Other RES |  |  | 0 |  |  |  | 0 | 0 | [10 empty] | 0 | [8 empty] | EU28
#REF! | #REF! | UK401_58_2020 | UK | RES | 401 | 58 | United Kingdom | Residential | SFH | 2020 | Ambient heat |  |  | 0.96482 |  |  |  | 0.96482 | 0 | 0.62529 |  | 0.33952 | [7 empty] | 0 | [8 empty] | EU28
#REF! | #REF! | UK401_6_2020 | UK | RES | 401 | 6 | United Kingdom | Residential | SFH | 2020 | Electricity |  |  | 13.6549 |  |  |  | 13.1117 | 0.54326 | 7.7432 |  | 5.3685 | [7 empty] | 0.54326 | [8 empty] | EU28
#REF! | #REF! | UK401_7_2020 | UK | RES | 401 | 7 | United Kingdom | Residential | SFH | 2020 | District heating |  |  | 0.74652 |  |  |  | 0.74652 | 0 | 0.58822 |  | 0.1583 | [7 empty] | 0 | [8 empty] | EU28
#REF! | #REF! | UK401_8_2020 | UK | RES | 401 | 8 | United Kingdom | Residential | SFH | 2020 | Waste non-RES |  |  | 0 |  |  |  | 0 | 0 | [10 empty] | 0 | [8 empty] | EU28
#REF! | #REF! | UK401_9_2020 | UK | RES | 401 | 9 | United Kingdom | Residential | SFH | 2020 | Waste RES |  |  | 0 |  |  |  | 0 | 0 | [10 empty] | 0 | [8 empty] | EU28
#REF! | #REF! | UK402_0_2020 | UK | RES | 402 | 0 | United Kingdom | Residential | MFH | 2020 | TOTAL |  |  | 13.0086 |  |  |  | 12.9226 | 0.08594 | 9.2641 |  | 3.6585 | [7 empty] | 0.08594 | [8 empty] | EU28
#REF! | #REF! | UK402_1_2020 | UK | RES | 402 | 1 | United Kingdom | Residential | MFH | 2020 | Coal |  |  | 0.076671 |  |  |  | 0.076671 | 0 | 0.062866 |  | 0.013804 | [7 empty] | 0 | [8 empty] | EU28
#REF! | #REF! | UK402_2_2020 | UK | RES | 402 | 2 | United Kingdom | Residential | MFH | 2020 | Fuel oil |  |  | 1.0569 |  |  |  | 1.0569 | 0 | 0.73074 |  | 0.32617 | [7 empty] | 0 | [8 empty] | EU28
#REF! | #REF! | UK402_3_2020 | UK | RES | 402 | 3 | United Kingdom | Residential | MFH | 2020 | Natural gas |  |  | 10.499 |  |  |  | 10.499 | 0 | 7.9643 |  | 2.5347 | [7 empty] | 0 | [8 empty] | EU28
#REF! | #REF! | UK402_4_2020 | UK | RES | 402 | 4 | United Kingdom | Residential | MFH | 2020 | Other fossil fuels |  |  | 0 |  |  |  | 0 | 0 | [10 empty] | 0 | [8 empty] | EU28
#REF! | #REF! | UK402_51_2020 | UK | RES | 402 | 51 | United Kingdom | Residential | MFH | 2020 | Biomass |  |  | 0.10131 |  |  |  | 0.10131 | 0 | 0.099416 |  | 0.0018912 | [7 empty] | 0 | [8 empty] | EU28
#REF! | #REF! | UK402_52_2020 | UK | RES | 402 | 52 | United Kingdom | Residential | MFH | 2020 | Geothermal |  |  | 0 |  |  |  | 0 | 0 | [10 empty] | 0 | [8 empty] | EU28
#REF! | #REF! | UK402_53_2020 | UK | RES | 402 | 53 | United Kingdom | Residential | MFH | 2020 | Solar energy |  |  | 0 |  |  |  | 0 | 0 | [10 empty] | 0 | [8 empty] | EU28
#REF! | #REF! | UK402_55_2020 | UK | RES | 402 | 55 | United Kingdom | Residential | MFH | 2020 | Other RES |  |  | 0 |  |  |  | 0 | 0 | [10 empty] | 0 | [8 empty] | EU28
#REF! | #REF! | UK402_58_2020 | UK | RES | 402 | 58 | United Kingdom | Residential | MFH | 2020 | Ambient heat |  |  | 0.0080328 |  |  |  | 0.0080328 | 0 | 0.0057297 |  | 0.0023031 | [7 empty] | 0 | [8 empty] | EU28
#REF! | #REF! | UK402_6_2020 | UK | RES | 402 | 6 | United Kingdom | Residential | MFH | 2020 | Electricity |  |  | 1.2422 |  |  |  | 1.1562 | 0.08594 | 0.38127 |  | 0.77498 | [7 empty] | 0.08594 | [8 empty] | EU28
#REF! | #REF! | UK402_7_2020 | UK | RES | 402 | 7 | United Kingdom | Residential | MFH | 2020 | District heating |  |  | 0.024461 |  |  |  | 0.024461 | 0 | 0.01978 |  | 0.0046813 | [7 empty] | 0 | [8 empty] | EU28
#REF! | #REF! | UK402_8_2020 | UK | RES | 402 | 8 | United Kingdom | Residential | MFH | 2020 | Waste non-RES |  |  | 0 |  |  |  | 0 | 0 | [10 empty] | 0 | [8 empty] | EU28
#REF! | #REF! | UK402_9_2020 | UK | RES | 402 | 9 | United Kingdom | Residential | MFH | 2020 | Waste RES |  |  | 0 |  |  |  | 0 | 0 | [10 empty] | 0 | [8 empty] | EU28
#REF! | #REF! | AT400_0_2030 | AT | RES | 400 | 0 | Austria | Residential | TOTAL Residential | 2030 | TOTAL |  |  | 39.5362 |  |  |  | 39.0176 | 0.5186 | 33.6197 |  | 5.3979 | [7 empty] | 0.5186 | [8 empty] | EU28
#REF! | #REF! | AT400_1_2030 | AT | RES | 400 | 1 | Austria | Residential | TOTAL Residential | 2030 | Coal |  |  | 0.0044479 |  |  |  | 0.0044479 | 0 | 0.0042181 |  | 0.0002298 | [7 empty] | 0 | [8 empty] | EU28
#REF! | #REF! | AT400_2_2030 | AT | RES | 400 | 2 | Austria | Residential | TOTAL Residential | 2030 | Fuel oil |  |  | 1.1795 |  |  |  | 1.1795 | 0 | 1.1214 |  | 0.058058 | [7 empty] | 0 | [8 empty] | EU28
#REF! | #REF! | AT400_3_2030 | AT | RES | 400 | 3 | Austria | Residential | TOTAL Residential | 2030 | Natural gas |  |  | 8.3297 |  |  |  | 8.3297 | 0 | 7.2597 |  | 1.07 | [7 empty] | 0 | [8 empty] | EU28
#REF! | #REF! | AT400_4_2030 | AT | RES | 400 | 4 | Austria | Residential | TOTAL Residential | 2030 | Other fossil fuels |  |  | 0 |  |  |  | 0 | 0 | 0 |  | 0 | [7 empty] | 0 | [8 empty] | EU28
#REF! | #REF! | AT400_51_2030 | AT | RES | 400 | 51 | Austria | Residential | TOTAL Residential | 2030 | Biomass |  |  | 11.7781 |  |  |  | 11.7781 | 0 | 11.366 |  | 0.41211 | [7 empty] | 0 | [8 empty] | EU28
#REF! | #REF! | AT400_52_2030 | AT | RES | 400 | 52 | Austria | Residential | TOTAL Residential | 2030 | Geothermal |  |  | 0 |  |  |  | 0 | 0 | 0 |  | 0 | [7 empty] | 0 | [8 empty] | EU28
#REF! | #REF! | AT400_53_2030 | AT | RES | 400 | 53 | Austria | Residential | TOTAL Residential | 2030 | Solar energy |  |  | 2.5304 |  |  |  | 2.5304 | 0 | 0.45063 |  | 2.0798 | [7 empty] | 0 | [8 empty] | EU28
#REF! | #REF! | AT400_55_2030 | AT | RES | 400 | 55 | Austria | Residential | TOTAL Residential | 2030 | Other RES |  |  | 0 |  |  |  | 0 | 0 | 0 |  | 0 | [7 empty] | 0 | [8 empty] | EU28
#REF! | #REF! | AT400_58_2030 | AT | RES | 400 | 58 | Austria | Residential | TOTAL Residential | 2030 | Ambient heat |  |  | 3.2009 |  |  |  | 3.2009 | 0 | 2.8228 |  | 0.37815 | [7 empty] | 0 | [8 empty] | EU28
#REF! | #REF! | AT400_6_2030 | AT | RES | 400 | 6 | Austria | Residential | TOTAL Residential | 2030 | Electricity |  |  | 1.8189 |  |  |  | 1.3003 | 0.5186 | 1.0294 |  | 0.27094 | [7 empty] | 0.5186 | [8 empty] | EU28
#REF! | #REF! | AT400_7_2030 | AT | RES | 400 | 7 | Austria | Residential | TOTAL Residential | 2030 | District heating |  |  | 10.6942 |  |  |  | 10.6942 | 0 | 9.5655 |  | 1.1287 | [7 empty] | 0 | [8 empty] | EU28
#REF! | #REF! | AT400_8_2030 | AT | RES | 400 | 8 | Austria | Residential | TOTAL Residential | 2030 | Waste non-RES |  |  | 0 |  |  |  | 0 | 0 | 0 |  | 0 | [7 empty] | 0 | [8 empty] | EU28
#REF! | #REF! | AT400_9_2030 | AT | RES | 400 | 9 | Austria | Residential | TOTAL Residential | 2030 | Waste RES |  |  | 0 |  |  |  | 0 | 0 | 0 |  | 0 | [7 empty] | 0 | [8 empty] | EU28
#REF! | #REF! | AT401_0_2030 | AT | RES | 401 | 0 | Austria | Residential | SFH | 2030 | TOTAL |  |  | 29.4185 |  |  |  | 29.0212 | 0.39726 | 24.1249 |  | 4.8963 | [7 empty] | 0.39726 | [8 empty] | EU28
#REF! | #REF! | AT401_1_2030 | AT | RES | 401 | 1 | Austria | Residential | SFH | 2030 | Coal |  |  | 0.0039806 |  |  |  | 0.0039806 | 0 | 0.0037576 |  | 0.00022303 | [7 empty] | 0 | [8 empty] | EU28
#REF! | #REF! | AT401_2_2030 | AT | RES | 401 | 2 | Austria | Residential | SFH | 2030 | Fuel oil |  |  | 0.94664 |  |  |  | 0.94664 | 0 | 0.89275 |  | 0.053889 | [7 empty] | 0 | [8 empty] | EU28
#REF! | #REF! | AT401_3_2030 | AT | RES | 401 | 3 | Austria | Residential | SFH | 2030 | Natural gas |  |  | 5.7308 |  |  |  | 5.7308 | 0 | 4.7554 |  | 0.97544 | [7 empty] | 0 | [8 empty] | EU28
#REF! | #REF! | AT401_4_2030 | AT | RES | 401 | 4 | Austria | Residential | SFH | 2030 | Other fossil fuels |  |  | 0 |  |  |  | 0 | 0 | [10 empty] | 0 | [8 empty] | EU28
#REF! | #REF! | AT401_51_2030 | AT | RES | 401 | 51 | Austria | Residential | SFH | 2030 | Biomass |  |  | 10.8014 |  |  |  | 10.8014 | 0 | 10.4081 |  | 0.39332 | [7 empty] | 0 | [8 empty] | EU28
#REF! | #REF! | AT401_52_2030 | AT | RES | 401 | 52 | Austria | Residential | SFH | 2030 | Geothermal |  |  | 0 |  |  |  | 0 | 0 | [10 empty] | 0 | [8 empty] | EU28
#REF! | #REF! | AT401_53_2030 | AT | RES | 401 | 53 | Austria | Residential | SFH | 2030 | Solar energy |  |  | 2.3444 |  |  |  | 2.3444 | 0 | 0.36651 |  | 1.9779 | [7 empty] | 0 | [8 empty] | EU28
#REF! | #REF! | AT401_55_2030 | AT | RES | 401 | 55 | Austria | Residential | SFH | 2030 | Other RES |  |  | 0 |  |  |  | 0 | 0 | [10 empty] | 0 | [8 empty] | EU28
#REF! | #REF! | AT401_58_2030 | AT | RES | 401 | 58 | Austria | Residential | SFH | 2030 | Ambient heat |  |  | 2.3441 |  |  |  | 2.3441 | 0 | 2.0245 |  | 0.31953 | [7 empty] | 0 | [8 empty] | EU28
#REF! | #REF! | AT401_6_2030 | AT | RES | 401 | 6 | Austria | Residential | SFH | 2030 | Electricity |  |  | 1.294 |  |  |  | 0.89673 | 0.39726 | 0.65282 |  | 0.24391 | [7 empty] | 0.39726 | [8 empty] | EU28
#REF! | #REF! | AT401_7_2030 | AT | RES | 401 | 7 | Austria | Residential | SFH | 2030 | District heating |  |  | 5.9531 |  |  |  | 5.9531 | 0 | 5.0211 |  | 0.93205 | [7 empty] | 0 | [8 empty] | EU28
#REF! | #REF! | AT401_8_2030 | AT | RES | 401 | 8 | Austria | Residential | SFH | 2030 | Waste non-RES |  |  | 0 |  |  |  | 0 | 0 | [10 empty] | 0 | [8 empty] | EU28
#REF! | #REF! | AT401_9_2030 | AT | RES | 401 | 9 | Austria | Residential | SFH | 2030 | Waste RES |  |  | 0 |  |  |  | 0 | 0 | [10 empty] | 0 | [8 empty] | EU28
#REF! | #REF! | AT402_0_2030 | AT | RES | 402 | 0 | Austria | Residential | MFH | 2030 | TOTAL |  |  | 10.1178 |  |  |  | 9.9964 | 0.12134 | 9.4947 |  | 0.50166 | [7 empty] | 0.12134 | [8 empty] | EU28
#REF! | #REF! | AT402_1_2030 | AT | RES | 402 | 1 | Austria | Residential | MFH | 2030 | Coal |  |  | 0.00046725 |  |  |  | 0.00046725 | 0 | 0.00046048 |  | 6.7698e-06 | [7 empty] | 0 | [8 empty] | EU28
#REF! | #REF! | AT402_2_2030 | AT | RES | 402 | 2 | Austria | Residential | MFH | 2030 | Fuel oil |  |  | 0.23286 |  |  |  | 0.23286 | 0 | 0.22869 |  | 0.004169 | [7 empty] | 0 | [8 empty] | EU28
#REF! | #REF! | AT402_3_2030 | AT | RES | 402 | 3 | Austria | Residential | MFH | 2030 | Natural gas |  |  | 2.5989 |  |  |  | 2.5989 | 0 | 2.5043 |  | 0.094545 | [7 empty] | 0 | [8 empty] | EU28
#REF! | #REF! | AT402_4_2030 | AT | RES | 402 | 4 | Austria | Residential | MFH | 2030 | Other fossil fuels |  |  | 0 |  |  |  | 0 | 0 | [10 empty] | 0 | [8 empty] | EU28
#REF! | #REF! | AT402_51_2030 | AT | RES | 402 | 51 | Austria | Residential | MFH | 2030 | Biomass |  |  | 0.97669 |  |  |  | 0.97669 | 0 | 0.9579 |  | 0.018788 | [7 empty] | 0 | [8 empty] | EU28
#REF! | #REF! | AT402_52_2030 | AT | RES | 402 | 52 | Austria | Residential | MFH | 2030 | Geothermal |  |  | 0 |  |  |  | 0 | 0 | [10 empty] | 0 | [8 empty] | EU28
#REF! | #REF! | AT402_53_2030 | AT | RES | 402 | 53 | Austria | Residential | MFH | 2030 | Solar energy |  |  | 0.18597 |  |  |  | 0.18597 | 0 | 0.084114 |  | 0.10186 | [7 empty] | 0 | [8 empty] | EU28
#REF! | #REF! | AT402_55_2030 | AT | RES | 402 | 55 | Austria | Residential | MFH | 2030 | Other RES |  |  | 0 |  |  |  | 0 | 0 | [10 empty] | 0 | [8 empty] | EU28
#REF! | #REF! | AT402_58_2030 | AT | RES | 402 | 58 | Austria | Residential | MFH | 2030 | Ambient heat |  |  | 0.85684 |  |  |  | 0.85684 | 0 | 0.79822 |  | 0.058619 | [7 empty] | 0 | [8 empty] | EU28
#REF! | #REF! | AT402_6_2030 | AT | RES | 402 | 6 | Austria | Residential | MFH | 2030 | Electricity |  |  | 0.52493 |  |  |  | 0.40359 | 0.12134 | 0.37656 |  | 0.027026 | [7 empty] | 0.12134 | [8 empty] | EU28
#REF! | #REF! | AT402_7_2030 | AT | RES | 402 | 7 | Austria | Residential | MFH | 2030 | District heating |  |  | 4.7411 |  |  |  | 4.7411 | 0 | 4.5445 |  | 0.19665 | [7 empty] | 0 | [8 empty] | EU28
#REF! | #REF! | AT402_8_2030 | AT | RES | 402 | 8 | Austria | Residential | MFH | 2030 | Waste non-RES |  |  | 0 |  |  |  | 0 | 0 | [10 empty] | 0 | [8 empty] | EU28
#REF! | #REF! | AT402_9_2030 | AT | RES | 402 | 9 | Austria | Residential | MFH | 2030 | Waste RES |  |  | 0 |  |  |  | 0 | 0 | [10 empty] | 0 | [8 empty] | EU28
#REF! | #REF! | BE400_0_2030 | BE | RES | 400 | 0 | Belgium | Residential | TOTAL Residential | 2030 | TOTAL |  |  | 50.358 |  |  |  | 49.6274 | 0.73056 | 43.8015 |  | 5.8259 | [7 empty] | 0.73056 | [8 empty] | EU28
#REF! | #REF! | BE400_1_2030 | BE | RES | 400 | 1 | Belgium | Residential | TOTAL Residential | 2030 | Coal |  |  | 0.23097 |  |  |  | 0.23097 | 0 | 0.22672 |  | 0.0042449 | [7 empty] | 0 | [8 empty] | EU28
#REF! | #REF! | BE400_2_2030 | BE | RES | 400 | 2 | Belgium | Residential | TOTAL Residential | 2030 | Fuel oil |  |  | 9.5579 |  |  |  | 9.5579 | 0 | 8.701 |  | 0.85698 | [7 empty] | 0 | [8 empty] | EU28
#REF! | #REF! | BE400_3_2030 | BE | RES | 400 | 3 | Belgium | Residential | TOTAL Residential | 2030 | Natural gas |  |  | 19.2234 |  |  |  | 19.2234 | 0 | 17.7614 |  | 1.462 | [7 empty] | 0 | [8 empty] | EU28
#REF! | #REF! | BE400_4_2030 | BE | RES | 400 | 4 | Belgium | Residential | TOTAL Residential | 2030 | Other fossil fuels |  |  | 0 |  |  |  | 0 | 0 | 0 |  | 0 | [7 empty] | 0 | [8 empty] | EU28
#REF! | #REF! | BE400_51_2030 | BE | RES | 400 | 51 | Belgium | Residential | TOTAL Residential | 2030 | Biomass |  |  | 10.0297 |  |  |  | 10.0297 | 0 | 9.7171 |  | 0.31265 | [7 empty] | 0 | [8 empty] | EU28
#REF! | #REF! | BE400_52_2030 | BE | RES | 400 | 52 | Belgium | Residential | TOTAL Residential | 2030 | Geothermal |  |  | 0 |  |  |  | 0 | 0 | 0 |  | 0 | [7 empty] | 0 | [8 empty] | EU28
#REF! | #REF! | BE400_53_2030 | BE | RES | 400 | 53 | Belgium | Residential | TOTAL Residential | 2030 | Solar energy |  |  | 2.3332 |  |  |  | 2.3332 | 0 | 0.53442 |  | 1.7988 | [7 empty] | 0 | [8 empty] | EU28
#REF! | #REF! | BE400_55_2030 | BE | RES | 400 | 55 | Belgium | Residential | TOTAL Residential | 2030 | Other RES |  |  | 0 |  |  |  | 0 | 0 | 0 |  | 0 | [7 empty] | 0 | [8 empty] | EU28
#REF! | #REF! | BE400_58_2030 | BE | RES | 400 | 58 | Belgium | Residential | TOTAL Residential | 2030 | Ambient heat |  |  | 3.2116 |  |  |  | 3.2116 | 0 | 2.7442 |  | 0.46737 | [7 empty] | 0 | [8 empty] | EU28
#REF! | #REF! | BE400_6_2030 | BE | RES | 400 | 6 | Belgium | Residential | TOTAL Residential | 2030 | Electricity |  |  | 3.6313 |  |  |  | 2.9007 | 0.73056 | 2.1606 |  | 0.7401 | [7 empty] | 0.73056 | [8 empty] | EU28
#REF! | #REF! | BE400_7_2030 | BE | RES | 400 | 7 | Belgium | Residential | TOTAL Residential | 2030 | District heating |  |  | 2.1398 |  |  |  | 2.1398 | 0 | 1.9561 |  | 0.18369 | [7 empty] | 0 | [8 empty] | EU28
#REF! | #REF! | BE400_8_2030 | BE | RES | 400 | 8 | Belgium | Residential | TOTAL Residential | 2030 | Waste non-RES |  |  | 0 |  |  |  | 0 | 0 | 0 |  | 0 | [7 empty] | 0 | [8 empty] | EU28
#REF! | #REF! | BE400_9_2030 | BE | RES | 400 | 9 | Belgium | Residential | TOTAL Residential | 2030 | Waste RES |  |  | 0 |  |  |  | 0 | 0 | 0 |  | 0 | [7 empty] | 0 | [8 empty] | EU28
#REF! | #REF! | BE401_0_2030 | BE | RES | 401 | 0 | Belgium | Residential | SFH | 2030 | TOTAL |  |  | 39.7861 |  |  |  | 39.2613 | 0.52488 | 35.2705 |  | 3.9908 | [7 empty] | 0.52488 | [8 empty] | EU28
#REF! | #REF! | BE401_1_2030 | BE | RES | 401 | 1 | Belgium | Residential | SFH | 2030 | Coal |  |  | 0.23095 |  |  |  | 0.23095 | 0 | 0.22671 |  | 0.0042414 | [7 empty] | 0 | [8 empty] | EU28
#REF! | #REF! | BE401_2_2030 | BE | RES | 401 | 2 | Belgium | Residential | SFH | 2030 | Fuel oil |  |  | 8.0242 |  |  |  | 8.0242 | 0 | 7.3732 |  | 0.65104 | [7 empty] | 0 | [8 empty] | EU28
#REF! | #REF! | BE401_3_2030 | BE | RES | 401 | 3 | Belgium | Residential | SFH | 2030 | Natural gas |  |  | 14.5609 |  |  |  | 14.5609 | 0 | 13.6572 |  | 0.90373 | [7 empty] | 0 | [8 empty] | EU28
#REF! | #REF! | BE401_4_2030 | BE | RES | 401 | 4 | Belgium | Residential | SFH | 2030 | Other fossil fuels |  |  | 0 |  |  |  | 0 | 0 | [10 empty] | 0 | [8 empty] | EU28
#REF! | #REF! | BE401_51_2030 | BE | RES | 401 | 51 | Belgium | Residential | SFH | 2030 | Biomass |  |  | 9.0911 |  |  |  | 9.0911 | 0 | 8.8695 |  | 0.2216 | [7 empty] | 0 | [8 empty] | EU28
#REF! | #REF! | BE401_52_2030 | BE | RES | 401 | 52 | Belgium | Residential | SFH | 2030 | Geothermal |  |  | 0 |  |  |  | 0 | 0 | [10 empty] | 0 | [8 empty] | EU28
#REF! | #REF! | BE401_53_2030 | BE | RES | 401 | 53 | Belgium | Residential | SFH | 2030 | Solar energy |  |  | 1.8772 |  |  |  | 1.8772 | 0 | 0.53369 |  | 1.3435 | [7 empty] | 0 | [8 empty] | EU28
#REF! | #REF! | BE401_55_2030 | BE | RES | 401 | 55 | Belgium | Residential | SFH | 2030 | Other RES |  |  | 0 |  |  |  | 0 | 0 | [10 empty] | 0 | [8 empty] | EU28
#REF! | #REF! | BE401_58_2030 | BE | RES | 401 | 58 | Belgium | Residential | SFH | 2030 | Ambient heat |  |  | 2.0119 |  |  |  | 2.0119 | 0 | 1.7709 |  | 0.24097 | [7 empty] | 0 | [8 empty] | EU28
#REF! | #REF! | BE401_6_2030 | BE | RES | 401 | 6 | Belgium | Residential | SFH | 2030 | Electricity |  |  | 2.4431 |  |  |  | 1.9183 | 0.52488 | 1.3922 |  | 0.52608 | [7 empty] | 0.52488 | [8 empty] | EU28
#REF! | #REF! | BE401_7_2030 | BE | RES | 401 | 7 | Belgium | Residential | SFH | 2030 | District heating |  |  | 1.5467 |  |  |  | 1.5467 | 0 | 1.447 |  | 0.099609 | [7 empty] | 0 | [8 empty] | EU28
#REF! | #REF! | BE401_8_2030 | BE | RES | 401 | 8 | Belgium | Residential | SFH | 2030 | Waste non-RES |  |  | 0 |  |  |  | 0 | 0 | [10 empty] | 0 | [8 empty] | EU28
#REF! | #REF! | BE401_9_2030 | BE | RES | 401 | 9 | Belgium | Residential | SFH | 2030 | Waste RES |  |  | 0 |  |  |  | 0 | 0 | [10 empty] | 0 | [8 empty] | EU28
#REF! | #REF! | BE402_0_2030 | BE | RES | 402 | 0 | Belgium | Residential | MFH | 2030 | TOTAL |  |  | 10.5718 |  |  |  | 10.3661 | 0.20568 | 8.5311 |  | 1.835 | [7 empty] | 0.20568 | [8 empty] | EU28
#REF! | #REF! | BE402_1_2030 | BE | RES | 402 | 1 | Belgium | Residential | MFH | 2030 | Coal |  |  | 1.3726e-05 |  |  |  | 1.3726e-05 | 0 | 1.0162e-05 |  | 3.5645e-06 | [7 empty] | 0 | [8 empty] | EU28
#REF! | #REF! | BE402_2_2030 | BE | RES | 402 | 2 | Belgium | Residential | MFH | 2030 | Fuel oil |  |  | 1.5337 |  |  |  | 1.5337 | 0 | 1.3278 |  | 0.20594 | [7 empty] | 0 | [8 empty] | EU28
#REF! | #REF! | BE402_3_2030 | BE | RES | 402 | 3 | Belgium | Residential | MFH | 2030 | Natural gas |  |  | 4.6625 |  |  |  | 4.6625 | 0 | 4.1043 |  | 0.55827 | [7 empty] | 0 | [8 empty] | EU28
#REF! | #REF! | BE402_4_2030 | BE | RES | 402 | 4 | Belgium | Residential | MFH | 2030 | Other fossil fuels |  |  | 0 |  |  |  | 0 | 0 | [10 empty] | 0 | [8 empty] | EU28
#REF! | #REF! | BE402_51_2030 | BE | RES | 402 | 51 | Belgium | Residential | MFH | 2030 | Biomass |  |  | 0.93856 |  |  |  | 0.93856 | 0 | 0.84752 |  | 0.091045 | [7 empty] | 0 | [8 empty] | EU28
#REF! | #REF! | BE402_52_2030 | BE | RES | 402 | 52 | Belgium | Residential | MFH | 2030 | Geothermal |  |  | 0 |  |  |  | 0 | 0 | [10 empty] | 0 | [8 empty] | EU28
#REF! | #REF! | BE402_53_2030 | BE | RES | 402 | 53 | Belgium | Residential | MFH | 2030 | Solar energy |  |  | 0.45601 |  |  |  | 0.45601 | 0 | 0.00073168 |  | 0.45528 | [7 empty] | 0 | [8 empty] | EU28
#REF! | #REF! | BE402_55_2030 | BE | RES | 402 | 55 | Belgium | Residential | MFH | 2030 | Other RES |  |  | 0 |  |  |  | 0 | 0 | [10 empty] | 0 | [8 empty] | EU28
#REF! | #REF! | BE402_58_2030 | BE | RES | 402 | 58 | Belgium | Residential | MFH | 2030 | Ambient heat |  |  | 1.1997 |  |  |  | 1.1997 | 0 | 0.97328 |  | 0.22641 | [7 empty] | 0 | [8 empty] | EU28
#REF! | #REF! | BE402_6_2030 | BE | RES | 402 | 6 | Belgium | Residential | MFH | 2030 | Electricity |  |  | 1.1881 |  |  |  | 0.98244 | 0.20568 | 0.76842 |  | 0.21402 | [7 empty] | 0.20568 | [8 empty] | EU28
#REF! | #REF! | BE402_7_2030 | BE | RES | 402 | 7 | Belgium | Residential | MFH | 2030 | District heating |  |  | 0.59314 |  |  |  | 0.59314 | 0 | 0.50906 |  | 0.084079 | [7 empty] | 0 | [8 empty] | EU28
#REF! | #REF! | BE402_8_2030 | BE | RES | 402 | 8 | Belgium | Residential | MFH | 2030 | Waste non-RES |  |  | 0 |  |  |  | 0 | 0 | [10 empty] | 0 | [8 empty] | EU28
#REF! | #REF! | BE402_9_2030 | BE | RES | 402 | 9 | Belgium | Residential | MFH | 2030 | Waste RES |  |  | 0 |  |  |  | 0 | 0 | [10 empty] | 0 | [8 empty] | EU28
#REF! | #REF! | BG400_0_2030 | BG | RES | 400 | 0 | Bulgaria | Residential | TOTAL Residential | 2030 | TOTAL |  |  | 18.27 |  |  |  | 13.2801 | 4.9899 | 11.31 |  | 1.9701 | [7 empty] | 4.9899 | [8 empty] | EU28
#REF! | #REF! | BG400_1_2030 | BG | RES | 400 | 1 | Bulgaria | Residential | TOTAL Residential | 2030 | Coal |  |  | 0.4638 |  |  |  | 0.4638 | 0 | 0.42352 |  | 0.040282 | [7 empty] | 0 | [8 empty] | EU28
#REF! | #REF! | BG400_2_2030 | BG | RES | 400 | 2 | Bulgaria | Residential | TOTAL Residential | 2030 | Fuel oil |  |  | 0.32869 |  |  |  | 0.32869 | 0 | 0.30296 |  | 0.025728 | [7 empty] | 0 | [8 empty] | EU28
#REF! | #REF! | BG400_3_2030 | BG | RES | 400 | 3 | Bulgaria | Residential | TOTAL Residential | 2030 | Natural gas |  |  | 0.65669 |  |  |  | 0.65669 | 0 | 0.37461 |  | 0.28208 | [7 empty] | 0 | [8 empty] | EU28
#REF! | #REF! | BG400_4_2030 | BG | RES | 400 | 4 | Bulgaria | Residential | TOTAL Residential | 2030 | Other fossil fuels |  |  | 0 |  |  |  | 0 | 0 | 0 |  | 0 | [7 empty] | 0 | [8 empty] | EU28
#REF! | #REF! | BG400_51_2030 | BG | RES | 400 | 51 | Bulgaria | Residential | TOTAL Residential | 2030 | Biomass |  |  | 5.5725 |  |  |  | 5.5725 | 0 | 5.417 |  | 0.15552 | [7 empty] | 0 | [8 empty] | EU28
#REF! | #REF! | BG400_52_2030 | BG | RES | 400 | 52 | Bulgaria | Residential | TOTAL Residential | 2030 | Geothermal |  |  | 0 |  |  |  | 0 | 0 | 0 |  | 0 | [7 empty] | 0 | [8 empty] | EU28
#REF! | #REF! | BG400_53_2030 | BG | RES | 400 | 53 | Bulgaria | Residential | TOTAL Residential | 2030 | Solar energy |  |  | 0.28271 |  |  |  | 0.28271 | 0 | 0.10257 |  | 0.18014 | [7 empty] | 0 | [8 empty] | EU28
#REF! | #REF! | BG400_55_2030 | BG | RES | 400 | 55 | Bulgaria | Residential | TOTAL Residential | 2030 | Other RES |  |  | 0 |  |  |  | 0 | 0 | 0 |  | 0 | [7 empty] | 0 | [8 empty] | EU28
#REF! | #REF! | BG400_58_2030 | BG | RES | 400 | 58 | Bulgaria | Residential | TOTAL Residential | 2030 | Ambient heat |  |  | 1.3265 |  |  |  | 1.3265 | 0 | 1.0588 |  | 0.26769 | [7 empty] | 0 | [8 empty] | EU28
#REF! | #REF! | BG400_6_2030 | BG | RES | 400 | 6 | Bulgaria | Residential | TOTAL Residential | 2030 | Electricity |  |  | 6.6125 |  |  |  | 1.6226 | 4.9899 | 1.0995 |  | 0.52309 | [7 empty] | 4.9899 | [8 empty] | EU28
#REF! | #REF! | BG400_7_2030 | BG | RES | 400 | 7 | Bulgaria | Residential | TOTAL Residential | 2030 | District heating |  |  | 3.0266 |  |  |  | 3.0266 | 0 | 2.531 |  | 0.49557 | [7 empty] | 0 | [8 empty] | EU28
#REF! | #REF! | BG400_8_2030 | BG | RES | 400 | 8 | Bulgaria | Residential | TOTAL Residential | 2030 | Waste non-RES |  |  | 0 |  |  |  | 0 | 0 | 0 |  | 0 | [7 empty] | 0 | [8 empty] | EU28
#REF! | #REF! | BG400_9_2030 | BG | RES | 400 | 9 | Bulgaria | Residential | TOTAL Residential | 2030 | Waste RES |  |  | 0 |  |  |  | 0 | 0 | 0 |  | 0 | [7 empty] | 0 | [8 empty] | EU28
#REF! | #REF! | BG401_0_2030 | BG | RES | 401 | 0 | Bulgaria | Residential | SFH | 2030 | TOTAL |  |  | 11.2305 |  |  |  | 8.7811 | 2.4494 | 7.8469 |  | 0.93417 | [7 empty] | 2.4494 | [8 empty] | EU28
#REF! | #REF! | BG401_1_2030 | BG | RES | 401 | 1 | Bulgaria | Residential | SFH | 2030 | Coal |  |  | 0.44489 |  |  |  | 0.44489 | 0 | 0.40794 |  | 0.036943 | [7 empty] | 0 | [8 empty] | EU28
#REF! | #REF! | BG401_2_2030 | BG | RES | 401 | 2 | Bulgaria | Residential | SFH | 2030 | Fuel oil |  |  | 0.1927 |  |  |  | 0.1927 | 0 | 0.18042 |  | 0.012286 | [7 empty] | 0 | [8 empty] | EU28
#REF! | #REF! | BG401_3_2030 | BG | RES | 401 | 3 | Bulgaria | Residential | SFH | 2030 | Natural gas |  |  | 0.19973 |  |  |  | 0.19973 | 0 | 0.13983 |  | 0.0599 | [7 empty] | 0 | [8 empty] | EU28
#REF! | #REF! | BG401_4_2030 | BG | RES | 401 | 4 | Bulgaria | Residential | SFH | 2030 | Other fossil fuels |  |  | 0 |  |  |  | 0 | 0 | [10 empty] | 0 | [8 empty] | EU28
#REF! | #REF! | BG401_51_2030 | BG | RES | 401 | 51 | Bulgaria | Residential | SFH | 2030 | Biomass |  |  | 5.4042 |  |  |  | 5.4042 | 0 | 5.2669 |  | 0.13735 | [7 empty] | 0 | [8 empty] | EU28
#REF! | #REF! | BG401_52_2030 | BG | RES | 401 | 52 | Bulgaria | Residential | SFH | 2030 | Geothermal |  |  | 0 |  |  |  | 0 | 0 | [10 empty] | 0 | [8 empty] | EU28
#REF! | #REF! | BG401_53_2030 | BG | RES | 401 | 53 | Bulgaria | Residential | SFH | 2030 | Solar energy |  |  | 0.28271 |  |  |  | 0.28271 | 0 | 0.10257 |  | 0.18014 | [7 empty] | 0 | [8 empty] | EU28
#REF! | #REF! | BG401_55_2030 | BG | RES | 401 | 55 | Bulgaria | Residential | SFH | 2030 | Other RES |  |  | 0 |  |  |  | 0 | 0 | [10 empty] | 0 | [8 empty] | EU28
#REF! | #REF! | BG401_58_2030 | BG | RES | 401 | 58 | Bulgaria | Residential | SFH | 2030 | Ambient heat |  |  | 0.96407 |  |  |  | 0.96407 | 0 | 0.85843 |  | 0.10564 | [7 empty] | 0 | [8 empty] | EU28
#REF! | #REF! | BG401_6_2030 | BG | RES | 401 | 6 | Bulgaria | Residential | SFH | 2030 | Electricity |  |  | 3.3953 |  |  |  | 0.94591 | 2.4494 | 0.57606 |  | 0.36985 | [7 empty] | 2.4494 | [8 empty] | EU28
#REF! | #REF! | BG401_7_2030 | BG | RES | 401 | 7 | Bulgaria | Residential | SFH | 2030 | District heating |  |  | 0.34683 |  |  |  | 0.34683 | 0 | 0.31477 |  | 0.032056 | [7 empty] | 0 | [8 empty] | EU28
#REF! | #REF! | BG401_8_2030 | BG | RES | 401 | 8 | Bulgaria | Residential | SFH | 2030 | Waste non-RES |  |  | 0 |  |  |  | 0 | 0 | [10 empty] | 0 | [8 empty] | EU28
#REF! | #REF! | BG401_9_2030 | BG | RES | 401 | 9 | Bulgaria | Residential | SFH | 2030 | Waste RES |  |  | 0 |  |  |  | 0 | 0 | [10 empty] | 0 | [8 empty] | EU28
#REF! | #REF! | BG402_0_2030 | BG | RES | 402 | 0 | Bulgaria | Residential | MFH | 2030 | TOTAL |  |  | 7.0395 |  |  |  | 4.499 | 2.5405 | 3.4631 |  | 1.0359 | [7 empty] | 2.5405 | [8 empty] | EU28
#REF! | #REF! | BG402_1_2030 | BG | RES | 402 | 1 | Bulgaria | Residential | MFH | 2030 | Coal |  |  | 0.018913 |  |  |  | 0.018913 | 0 | 0.015574 |  | 0.0033392 | [7 empty] | 0 | [8 empty] | EU28
#REF! | #REF! | BG402_2_2030 | BG | RES | 402 | 2 | Bulgaria | Residential | MFH | 2030 | Fuel oil |  |  | 0.13599 |  |  |  | 0.13599 | 0 | 0.12255 |  | 0.013442 | [7 empty] | 0 | [8 empty] | EU28
#REF! | #REF! | BG402_3_2030 | BG | RES | 402 | 3 | Bulgaria | Residential | MFH | 2030 | Natural gas |  |  | 0.45696 |  |  |  | 0.45696 | 0 | 0.23479 |  | 0.22218 | [7 empty] | 0 | [8 empty] | EU28
#REF! | #REF! | BG402_4_2030 | BG | RES | 402 | 4 | Bulgaria | Residential | MFH | 2030 | Other fossil fuels |  |  | 0 |  |  |  | 0 | 0 | [10 empty] | 0 | [8 empty] | EU28
#REF! | #REF! | BG402_51_2030 | BG | RES | 402 | 51 | Bulgaria | Residential | MFH | 2030 | Biomass |  |  | 0.16825 |  |  |  | 0.16825 | 0 | 0.15008 |  | 0.018166 | [7 empty] | 0 | [8 empty] | EU28
#REF! | #REF! | BG402_52_2030 | BG | RES | 402 | 52 | Bulgaria | Residential | MFH | 2030 | Geothermal |  |  | 0 |  |  |  | 0 | 0 | [10 empty] | 0 | [8 empty] | EU28
#REF! | #REF! | BG402_53_2030 | BG | RES | 402 | 53 | Bulgaria | Residential | MFH | 2030 | Solar energy |  |  | 0 |  |  |  | 0 | 0 | [10 empty] | 0 | [8 empty] | EU28
#REF! | #REF! | BG402_55_2030 | BG | RES | 402 | 55 | Bulgaria | Residential | MFH | 2030 | Other RES |  |  | 0 |  |  |  | 0 | 0 | [10 empty] | 0 | [8 empty] | EU28
#REF! | #REF! | BG402_58_2030 | BG | RES | 402 | 58 | Bulgaria | Residential | MFH | 2030 | Ambient heat |  |  | 0.36247 |  |  |  | 0.36247 | 0 | 0.20042 |  | 0.16205 | [7 empty] | 0 | [8 empty] | EU28
#REF! | #REF! | BG402_6_2030 | BG | RES | 402 | 6 | Bulgaria | Residential | MFH | 2030 | Electricity |  |  | 3.2172 |  |  |  | 0.67671 | 2.5405 | 0.52346 |  | 0.15324 | [7 empty] | 2.5405 | [8 empty] | EU28
#REF! | #REF! | BG402_7_2030 | BG | RES | 402 | 7 | Bulgaria | Residential | MFH | 2030 | District heating |  |  | 2.6797 |  |  |  | 2.6797 | 0 | 2.2162 |  | 0.46352 | [7 empty] | 0 | [8 empty] | EU28
#REF! | #REF! | BG402_8_2030 | BG | RES | 402 | 8 | Bulgaria | Residential | MFH | 2030 | Waste non-RES |  |  | 0 |  |  |  | 0 | 0 | [10 empty] | 0 | [8 empty] | EU28
#REF! | #REF! | BG402_9_2030 | BG | RES | 402 | 9 | Bulgaria | Residential | MFH | 2030 | Waste RES |  |  | 0 |  |  |  | 0 | 0 | [10 empty] | 0 | [8 empty] | EU28
#REF! | #REF! | CH400_0_2030 | CH | RES | 400 | 0 | Switzerland | Residential | TOTAL Residential | 2030 | TOTAL |  |  | 46.4406 |  |  |  | 46.1877 | 0.25294 | 39.7303 |  | 6.4574 | [7 empty] | 0.25294 | [8 empty] | Rest
#REF! | #REF! | CH400_1_2030 | CH | RES | 400 | 1 | Switzerland | Residential | TOTAL Residential | 2030 | Coal |  |  | 0.010353 |  |  |  | 0.010353 | 0 | 0.0098804 |  | 0.00047276 | [7 empty] | 0 | [8 empty] | Rest
#REF! | #REF! | CH400_2_2030 | CH | RES | 400 | 2 | Switzerland | Residential | TOTAL Residential | 2030 | Fuel oil |  |  | 11.8861 |  |  |  | 11.8861 | 0 | 10.9165 |  | 0.96964 | [7 empty] | 0 | [8 empty] | Rest
#REF! | #REF! | CH400_3_2030 | CH | RES | 400 | 3 | Switzerland | Residential | TOTAL Residential | 2030 | Natural gas |  |  | 16.0505 |  |  |  | 16.0505 | 0 | 14.0864 |  | 1.9641 | [7 empty] | 0 | [8 empty] | Rest
#REF! | #REF! | CH400_4_2030 | CH | RES | 400 | 4 | Switzerland | Residential | TOTAL Residential | 2030 | Other fossil fuels |  |  | 0 |  |  |  | 0 | 0 | 0 |  | 0 | [7 empty] | 0 | [8 empty] | Rest
#REF! | #REF! | CH400_51_2030 | CH | RES | 400 | 51 | Switzerland | Residential | TOTAL Residential | 2030 | Biomass |  |  | 1.5094 |  |  |  | 1.5094 | 0 | 1.4522 |  | 0.057172 | [7 empty] | 0 | [8 empty] | Rest
#REF! | #REF! | CH400_52_2030 | CH | RES | 400 | 52 | Switzerland | Residential | TOTAL Residential | 2030 | Geothermal |  |  | 0 |  |  |  | 0 | 0 | 0 |  | 0 | [7 empty] | 0 | [8 empty] | Rest
#REF! | #REF! | CH400_53_2030 | CH | RES | 400 | 53 | Switzerland | Residential | TOTAL Residential | 2030 | Solar energy |  |  | 1.6726 |  |  |  | 1.6726 | 0 | 0.40231 |  | 1.2703 | [7 empty] | 0 | [8 empty] | Rest
#REF! | #REF! | CH400_55_2030 | CH | RES | 400 | 55 | Switzerland | Residential | TOTAL Residential | 2030 | Other RES |  |  | 0 |  |  |  | 0 | 0 | 0 |  | 0 | [7 empty] | 0 | [8 empty] | Rest
#REF! | #REF! | CH400_58_2030 | CH | RES | 400 | 58 | Switzerland | Residential | TOTAL Residential | 2030 | Ambient heat |  |  | 6.7576 |  |  |  | 6.7576 | 0 | 5.7223 |  | 1.0353 | [7 empty] | 0 | [8 empty] | Rest
#REF! | #REF! | CH400_6_2030 | CH | RES | 400 | 6 | Switzerland | Residential | TOTAL Residential | 2030 | Electricity |  |  | 5.6845 |  |  |  | 5.4315 | 0.25294 | 4.6136 |  | 0.81793 | [7 empty] | 0.25294 | [8 empty] | Rest
#REF! | #REF! | CH400_7_2030 | CH | RES | 400 | 7 | Switzerland | Residential | TOTAL Residential | 2030 | District heating |  |  | 2.8696 |  |  |  | 2.8696 | 0 | 2.5272 |  | 0.34243 | [7 empty] | 0 | [8 empty] | Rest
#REF! | #REF! | CH400_8_2030 | CH | RES | 400 | 8 | Switzerland | Residential | TOTAL Residential | 2030 | Waste non-RES |  |  | 0 |  |  |  | 0 | 0 | 0 |  | 0 | [7 empty] | 0 | [8 empty] | Rest
#REF! | #REF! | CH400_9_2030 | CH | RES | 400 | 9 | Switzerland | Residential | TOTAL Residential | 2030 | Waste RES |  |  | 0 |  |  |  | 0 | 0 | 0 |  | 0 | [7 empty] | 0 | [8 empty] | Rest
#REF! | #REF! | CH401_0_2030 | CH | RES | 401 | 0 | Switzerland | Residential | SFH | 2030 | TOTAL |  |  | 17.8686 |  |  |  | 17.7663 | 0.10228 | 15.621 |  | 2.1453 | [7 empty] | 0.10228 | [8 empty] | Rest
#REF! | #REF! | CH401_1_2030 | CH | RES | 401 | 1 | Switzerland | Residential | SFH | 2030 | Coal |  |  | 0.0047925 |  |  |  | 0.0047925 | 0 | 0.0045887 |  | 0.00020385 | [7 empty] | 0 | [8 empty] | Rest
#REF! | #REF! | CH401_2_2030 | CH | RES | 401 | 2 | Switzerland | Residential | SFH | 2030 | Fuel oil |  |  | 4.9019 |  |  |  | 4.9019 | 0 | 4.5622 |  | 0.33964 | [7 empty] | 0 | [8 empty] | Rest
#REF! | #REF! | CH401_3_2030 | CH | RES | 401 | 3 | Switzerland | Residential | SFH | 2030 | Natural gas |  |  | 6.1813 |  |  |  | 6.1813 | 0 | 5.469 |  | 0.71234 | [7 empty] | 0 | [8 empty] | Rest
#REF! | #REF! | CH401_4_2030 | CH | RES | 401 | 4 | Switzerland | Residential | SFH | 2030 | Other fossil fuels |  |  | 0 |  |  |  | 0 | 0 | [10 empty] | 0 | [8 empty] | Rest
#REF! | #REF! | CH401_51_2030 | CH | RES | 401 | 51 | Switzerland | Residential | SFH | 2030 | Biomass |  |  | 0.7398 |  |  |  | 0.7398 | 0 | 0.72088 |  | 0.018922 | [7 empty] | 0 | [8 empty] | Rest
#REF! | #REF! | CH401_52_2030 | CH | RES | 401 | 52 | Switzerland | Residential | SFH | 2030 | Geothermal |  |  | 0 |  |  |  | 0 | 0 | [10 empty] | 0 | [8 empty] | Rest
#REF! | #REF! | CH401_53_2030 | CH | RES | 401 | 53 | Switzerland | Residential | SFH | 2030 | Solar energy |  |  | 0.50787 |  |  |  | 0.50787 | 0 | 0.11871 |  | 0.38916 | [7 empty] | 0 | [8 empty] | Rest
#REF! | #REF! | CH401_55_2030 | CH | RES | 401 | 55 | Switzerland | Residential | SFH | 2030 | Other RES |  |  | 0 |  |  |  | 0 | 0 | [10 empty] | 0 | [8 empty] | Rest
#REF! | #REF! | CH401_58_2030 | CH | RES | 401 | 58 | Switzerland | Residential | SFH | 2030 | Ambient heat |  |  | 2.3666 |  |  |  | 2.3666 | 0 | 2.0468 |  | 0.31977 | [7 empty] | 0 | [8 empty] | Rest
#REF! | #REF! | CH401_6_2030 | CH | RES | 401 | 6 | Switzerland | Residential | SFH | 2030 | Electricity |  |  | 2.3644 |  |  |  | 2.2621 | 0.10228 | 1.9786 |  | 0.28351 | [7 empty] | 0.10228 | [8 empty] | Rest
#REF! | #REF! | CH401_7_2030 | CH | RES | 401 | 7 | Switzerland | Residential | SFH | 2030 | District heating |  |  | 0.80206 |  |  |  | 0.80206 | 0 | 0.72034 |  | 0.081714 | [7 empty] | 0 | [8 empty] | Rest
#REF! | #REF! | CH401_8_2030 | CH | RES | 401 | 8 | Switzerland | Residential | SFH | 2030 | Waste non-RES |  |  | 0 |  |  |  | 0 | 0 | [10 empty] | 0 | [8 empty] | Rest
#REF! | #REF! | CH401_9_2030 | CH | RES | 401 | 9 | Switzerland | Residential | SFH | 2030 | Waste RES |  |  | 0 |  |  |  | 0 | 0 | [10 empty] | 0 | [8 empty] | Rest
#REF! | #REF! | CH402_0_2030 | CH | RES | 402 | 0 | Switzerland | Residential | MFH | 2030 | TOTAL |  |  | 28.572 |  |  |  | 28.4214 | 0.15066 | 24.1093 |  | 4.3121 | [7 empty] | 0.15066 | [8 empty] | Rest
#REF! | #REF! | CH402_1_2030 | CH | RES | 402 | 1 | Switzerland | Residential | MFH | 2030 | Coal |  |  | 0.0055607 |  |  |  | 0.0055607 | 0 | 0.0052918 |  | 0.0002689 | [7 empty] | 0 | [8 empty] | Rest
#REF! | #REF! | CH402_2_2030 | CH | RES | 402 | 2 | Switzerland | Residential | MFH | 2030 | Fuel oil |  |  | 6.9843 |  |  |  | 6.9843 | 0 | 6.3543 |  | 0.63 | [7 empty] | 0 | [8 empty] | Rest
#REF! | #REF! | CH402_3_2030 | CH | RES | 402 | 3 | Switzerland | Residential | MFH | 2030 | Natural gas |  |  | 9.8692 |  |  |  | 9.8692 | 0 | 8.6174 |  | 1.2518 | [7 empty] | 0 | [8 empty] | Rest
#REF! | #REF! | CH402_4_2030 | CH | RES | 402 | 4 | Switzerland | Residential | MFH | 2030 | Other fossil fuels |  |  | 0 |  |  |  | 0 | 0 | [10 empty] | 0 | [8 empty] | Rest
#REF! | #REF! | CH402_51_2030 | CH | RES | 402 | 51 | Switzerland | Residential | MFH | 2030 | Biomass |  |  | 0.76955 |  |  |  | 0.76955 | 0 | 0.7313 |  | 0.03825 | [7 empty] | 0 | [8 empty] | Rest
#REF! | #REF! | CH402_52_2030 | CH | RES | 402 | 52 | Switzerland | Residential | MFH | 2030 | Geothermal |  |  | 0 |  |  |  | 0 | 0 | [10 empty] | 0 | [8 empty] | Rest
#REF! | #REF! | CH402_53_2030 | CH | RES | 402 | 53 | Switzerland | Residential | MFH | 2030 | Solar energy |  |  | 1.1647 |  |  |  | 1.1647 | 0 | 0.2836 |  | 0.88112 | [7 empty] | 0 | [8 empty] | Rest
#REF! | #REF! | CH402_55_2030 | CH | RES | 402 | 55 | Switzerland | Residential | MFH | 2030 | Other RES |  |  | 0 |  |  |  | 0 | 0 | [10 empty] | 0 | [8 empty] | Rest
#REF! | #REF! | CH402_58_2030 | CH | RES | 402 | 58 | Switzerland | Residential | MFH | 2030 | Ambient heat |  |  | 4.3911 |  |  |  | 4.3911 | 0 | 3.6756 |  | 0.7155 | [7 empty] | 0 | [8 empty] | Rest
#REF! | #REF! | CH402_6_2030 | CH | RES | 402 | 6 | Switzerland | Residential | MFH | 2030 | Electricity |  |  | 3.3201 |  |  |  | 3.1694 | 0.15066 | 2.635 |  | 0.53442 | [7 empty] | 0.15066 | [8 empty] | Rest
#REF! | #REF! | CH402_7_2030 | CH | RES | 402 | 7 | Switzerland | Residential | MFH | 2030 | District heating |  |  | 2.0676 |  |  |  | 2.0676 | 0 | 1.8069 |  | 0.26072 | [7 empty] | 0 | [8 empty] | Rest
#REF! | #REF! | CH402_8_2030 | CH | RES | 402 | 8 | Switzerland | Residential | MFH | 2030 | Waste non-RES |  |  | 0 |  |  |  | 0 | 0 | [10 empty] | 0 | [8 empty] | Rest
#REF! | #REF! | CH402_9_2030 | CH | RES | 402 | 9 | Switzerland | Residential | MFH | 2030 | Waste RES |  |  | 0 |  |  |  | 0 | 0 | [10 empty] | 0 | [8 empty] | Rest
#REF! | #REF! | CY400_0_2030 | CY | RES | 400 | 0 | Cyprus | Residential | TOTAL Residential | 2030 | TOTAL |  |  | 1.698 |  |  |  | 0.824 | 0.87396 | 0.45317 |  | 0.37084 | [7 empty] | 0.87396 | [8 empty] | EU28
#REF! | #REF! | CY400_1_2030 | CY | RES | 400 | 1 | Cyprus | Residential | TOTAL Residential | 2030 | Coal |  |  | 0 |  |  |  | 0 | 0 | 0 |  | 0 | [7 empty] | 0 | [8 empty] | EU28
#REF! | #REF! | CY400_2_2030 | CY | RES | 400 | 2 | Cyprus | Residential | TOTAL Residential | 2030 | Fuel oil |  |  | 0.19479 |  |  |  | 0.19479 | 0 | 0.15058 |  | 0.044213 | [7 empty] | 0 | [8 empty] | EU28
#REF! | #REF! | CY400_3_2030 | CY | RES | 400 | 3 | Cyprus | Residential | TOTAL Residential | 2030 | Natural gas |  |  | 0.00010103 |  |  |  | 0.00010103 | 0 | 5.195e-05 |  | 4.9078e-05 | [7 empty] | 0 | [8 empty] | EU28
#REF! | #REF! | CY400_4_2030 | CY | RES | 400 | 4 | Cyprus | Residential | TOTAL Residential | 2030 | Other fossil fuels |  |  | 0 |  |  |  | 0 | 0 | 0 |  | 0 | [7 empty] | 0 | [8 empty] | EU28
#REF! | #REF! | CY400_51_2030 | CY | RES | 400 | 51 | Cyprus | Residential | TOTAL Residential | 2030 | Biomass |  |  | 0.020828 |  |  |  | 0.020828 | 0 | 0.011281 |  | 0.0095465 | [7 empty] | 0 | [8 empty] | EU28
#REF! | #REF! | CY400_52_2030 | CY | RES | 400 | 52 | Cyprus | Residential | TOTAL Residential | 2030 | Geothermal |  |  | 0 |  |  |  | 0 | 0 | 0 |  | 0 | [7 empty] | 0 | [8 empty] | EU28
#REF! | #REF! | CY400_53_2030 | CY | RES | 400 | 53 | Cyprus | Residential | TOTAL Residential | 2030 | Solar energy |  |  | 0.42951 |  |  |  | 0.42951 | 0 | 0.14589 |  | 0.28363 | [7 empty] | 0 | [8 empty] | EU28
#REF! | #REF! | CY400_55_2030 | CY | RES | 400 | 55 | Cyprus | Residential | TOTAL Residential | 2030 | Other RES |  |  | 0 |  |  |  | 0 | 0 | 0 |  | 0 | [7 empty] | 0 | [8 empty] | EU28
#REF! | #REF! | CY400_58_2030 | CY | RES | 400 | 58 | Cyprus | Residential | TOTAL Residential | 2030 | Ambient heat |  |  | 0.10104 |  |  |  | 0.10104 | 0 | 0.08487 |  | 0.016174 | [7 empty] | 0 | [8 empty] | EU28
#REF! | #REF! | CY400_6_2030 | CY | RES | 400 | 6 | Cyprus | Residential | TOTAL Residential | 2030 | Electricity |  |  | 0.95168 |  |  |  | 0.077716 | 0.87396 | 0.060491 |  | 0.017225 | [7 empty] | 0.87396 | [8 empty] | EU28
#REF! | #REF! | CY400_7_2030 | CY | RES | 400 | 7 | Cyprus | Residential | TOTAL Residential | 2030 | District heating |  |  | 9.193e-06 |  |  |  | 9.193e-06 | 0 | 5.538e-06 |  | 3.655e-06 | [7 empty] | 0 | [8 empty] | EU28
#REF! | #REF! | CY400_8_2030 | CY | RES | 400 | 8 | Cyprus | Residential | TOTAL Residential | 2030 | Waste non-RES |  |  | 0 |  |  |  | 0 | 0 | 0 |  | 0 | [7 empty] | 0 | [8 empty] | EU28
#REF! | #REF! | CY400_9_2030 | CY | RES | 400 | 9 | Cyprus | Residential | TOTAL Residential | 2030 | Waste RES |  |  | 0 |  |  |  | 0 | 0 | 0 |  | 0 | [7 empty] | 0 | [8 empty] | EU28
#REF! | #REF! | CY401_0_2030 | CY | RES | 401 | 0 | Cyprus | Residential | SFH | 2030 | TOTAL |  |  | 1.513 |  |  |  | 0.74456 | 0.76842 | 0.43049 |  | 0.31407 | [7 empty] | 0.76842 | [8 empty] | EU28
#REF! | #REF! | CY401_1_2030 | CY | RES | 401 | 1 | Cyprus | Residential | SFH | 2030 | Coal |  |  | 0 |  |  |  | 0 | 0 | [10 empty] | 0 | [8 empty] | EU28
#REF! | #REF! | CY401_2_2030 | CY | RES | 401 | 2 | Cyprus | Residential | SFH | 2030 | Fuel oil |  |  | 0.17316 |  |  |  | 0.17316 | 0 | 0.14355 |  | 0.029606 | [7 empty] | 0 | [8 empty] | EU28
#REF! | #REF! | CY401_3_2030 | CY | RES | 401 | 3 | Cyprus | Residential | SFH | 2030 | Natural gas |  |  | 9.3273e-05 |  |  |  | 9.3273e-05 | 0 | 5.4244e-05 |  | 3.9029e-05 | [7 empty] | 0 | [8 empty] | EU28
#REF! | #REF! | CY401_4_2030 | CY | RES | 401 | 4 | Cyprus | Residential | SFH | 2030 | Other fossil fuels |  |  | 0 |  |  |  | 0 | 0 | [10 empty] | 0 | [8 empty] | EU28
#REF! | #REF! | CY401_51_2030 | CY | RES | 401 | 51 | Cyprus | Residential | SFH | 2030 | Biomass |  |  | 0.019582 |  |  |  | 0.019582 | 0 | 0.012287 |  | 0.0072947 | [7 empty] | 0 | [8 empty] | EU28
#REF! | #REF! | CY401_52_2030 | CY | RES | 401 | 52 | Cyprus | Residential | SFH | 2030 | Geothermal |  |  | 0 |  |  |  | 0 | 0 | [10 empty] | 0 | [8 empty] | EU28
#REF! | #REF! | CY401_53_2030 | CY | RES | 401 | 53 | Cyprus | Residential | SFH | 2030 | Solar energy |  |  | 0.38483 |  |  |  | 0.38483 | 0 | 0.13072 |  | 0.25412 | [7 empty] | 0 | [8 empty] | EU28
#REF! | #REF! | CY401_55_2030 | CY | RES | 401 | 55 | Cyprus | Residential | SFH | 2030 | Other RES |  |  | 0 |  |  |  | 0 | 0 | [10 empty] | 0 | [8 empty] | EU28
#REF! | #REF! | CY401_58_2030 | CY | RES | 401 | 58 | Cyprus | Residential | SFH | 2030 | Ambient heat |  |  | 0.094411 |  |  |  | 0.094411 | 0 | 0.084174 |  | 0.010237 | [7 empty] | 0 | [8 empty] | EU28
#REF! | #REF! | CY401_6_2030 | CY | RES | 401 | 6 | Cyprus | Residential | SFH | 2030 | Electricity |  |  | 0.8409 |  |  |  | 0.072481 | 0.76842 | 0.059702 |  | 0.012778 | [7 empty] | 0.76842 | [8 empty] | EU28
#REF! | #REF! | CY401_7_2030 | CY | RES | 401 | 7 | Cyprus | Residential | SFH | 2030 | District heating |  |  | 0 |  |  |  | 0 | 0 | [10 empty] | 0 | [8 empty] | EU28
#REF! | #REF! | CY401_8_2030 | CY | RES | 401 | 8 | Cyprus | Residential | SFH | 2030 | Waste non-RES |  |  | 0 |  |  |  | 0 | 0 | [10 empty] | 0 | [8 empty] | EU28
#REF! | #REF! | CY401_9_2030 | CY | RES | 401 | 9 | Cyprus | Residential | SFH | 2030 | Waste RES |  |  | 0 |  |  |  | 0 | 0 | [10 empty] | 0 | [8 empty] | EU28
#REF! | #REF! | CY402_0_2030 | CY | RES | 402 | 0 | Cyprus | Residential | MFH | 2030 | TOTAL |  |  | 0.18498 |  |  |  | 0.079444 | 0.10554 | 0.022679 |  | 0.056765 | [7 empty] | 0.10554 | [8 empty] | EU28
#REF! | #REF! | CY402_1_2030 | CY | RES | 402 | 1 | Cyprus | Residential | MFH | 2030 | Coal |  |  | 0 |  |  |  | 0 | 0 | [10 empty] | 0 | [8 empty] | EU28
#REF! | #REF! | CY402_2_2030 | CY | RES | 402 | 2 | Cyprus | Residential | MFH | 2030 | Fuel oil |  |  | 0.021634 |  |  |  | 0.021634 | 0 | 0.0070277 |  | 0.014607 | [7 empty] | 0 | [8 empty] | EU28
#REF! | #REF! | CY402_3_2030 | CY | RES | 402 | 3 | Cyprus | Residential | MFH | 2030 | Natural gas |  |  | 7.755e-06 |  |  |  | 7.755e-06 | 0 | -2.2934e-06 |  | 1.0048e-05 | [7 empty] | 0 | [8 empty] | EU28
#REF! | #REF! | CY402_4_2030 | CY | RES | 402 | 4 | Cyprus | Residential | MFH | 2030 | Other fossil fuels |  |  | 0 |  |  |  | 0 | 0 | [10 empty] | 0 | [8 empty] | EU28
#REF! | #REF! | CY402_51_2030 | CY | RES | 402 | 51 | Cyprus | Residential | MFH | 2030 | Biomass |  |  | 0.0012459 |  |  |  | 0.0012459 | 0 | -0.0010059 |  | 0.0022518 | [7 empty] | 0 | [8 empty] | EU28
#REF! | #REF! | CY402_52_2030 | CY | RES | 402 | 52 | Cyprus | Residential | MFH | 2030 | Geothermal |  |  | 0 |  |  |  | 0 | 0 | [10 empty] | 0 | [8 empty] | EU28
#REF! | #REF! | CY402_53_2030 | CY | RES | 402 | 53 | Cyprus | Residential | MFH | 2030 | Solar energy |  |  | 0.044679 |  |  |  | 0.044679 | 0 | 0.015169 |  | 0.02951 | [7 empty] | 0 | [8 empty] | EU28
#REF! | #REF! | CY402_55_2030 | CY | RES | 402 | 55 | Cyprus | Residential | MFH | 2030 | Other RES |  |  | 0 |  |  |  | 0 | 0 | [10 empty] | 0 | [8 empty] | EU28
#REF! | #REF! | CY402_58_2030 | CY | RES | 402 | 58 | Cyprus | Residential | MFH | 2030 | Ambient heat |  |  | 0.0066322 |  |  |  | 0.0066322 | 0 | 0.00069522 |  | 0.0059369 | [7 empty] | 0 | [8 empty] | EU28
#REF! | #REF! | CY402_6_2030 | CY | RES | 402 | 6 | Cyprus | Residential | MFH | 2030 | Electricity |  |  | 0.11078 |  |  |  | 0.0052356 | 0.10554 | 0.00078901 |  | 0.0044466 | [7 empty] | 0.10554 | [8 empty] | EU28
#REF! | #REF! | CY402_7_2030 | CY | RES | 402 | 7 | Cyprus | Residential | MFH | 2030 | District heating |  |  | 9.193e-06 |  |  |  | 9.193e-06 | 0 | 5.538e-06 |  | 3.655e-06 | [7 empty] | 0 | [8 empty] | EU28
#REF! | #REF! | CY402_8_2030 | CY | RES | 402 | 8 | Cyprus | Residential | MFH | 2030 | Waste non-RES |  |  | 0 |  |  |  | 0 | 0 | [10 empty] | 0 | [8 empty] | EU28
#REF! | #REF! | CY402_9_2030 | CY | RES | 402 | 9 | Cyprus | Residential | MFH | 2030 | Waste RES |  |  | 0 |  |  |  | 0 | 0 | [10 empty] | 0 | [8 empty] | EU28
#REF! | #REF! | CZ400_0_2030 | CZ | RES | 400 | 0 | Czech Republic | Residential | TOTAL Residential | 2030 | TOTAL |  |  | 43.8343 |  |  |  | 43.0924 | 0.74193 | 38.7898 |  | 4.3026 | [7 empty] | 0.74193 | [8 empty] | EU28
#REF! | #REF! | CZ400_1_2030 | CZ | RES | 400 | 1 | Czech Republic | Residential | TOTAL Residential | 2030 | Coal |  |  | 1.6067 |  |  |  | 1.6067 | 0 | 1.5086 |  | 0.098111 | [7 empty] | 0 | [8 empty] | EU28
#REF! | #REF! | CZ400_2_2030 | CZ | RES | 400 | 2 | Czech Republic | Residential | TOTAL Residential | 2030 | Fuel oil |  |  | 0.14156 |  |  |  | 0.14156 | 0 | 0.1222 |  | 0.019354 | [7 empty] | 0 | [8 empty] | EU28
#REF! | #REF! | CZ400_3_2030 | CZ | RES | 400 | 3 | Czech Republic | Residential | TOTAL Residential | 2030 | Natural gas |  |  | 9.0764 |  |  |  | 9.0764 | 0 | 8.1992 |  | 0.87728 | [7 empty] | 0 | [8 empty] | EU28
#REF! | #REF! | CZ400_4_2030 | CZ | RES | 400 | 4 | Czech Republic | Residential | TOTAL Residential | 2030 | Other fossil fuels |  |  | 0 |  |  |  | 0 | 0 | 0 |  | 0 | [7 empty] | 0 | [8 empty] | EU28
#REF! | #REF! | CZ400_51_2030 | CZ | RES | 400 | 51 | Czech Republic | Residential | TOTAL Residential | 2030 | Biomass |  |  | 16.7384 |  |  |  | 16.7384 | 0 | 16.09 |  | 0.64833 | [7 empty] | 0 | [8 empty] | EU28
#REF! | #REF! | CZ400_52_2030 | CZ | RES | 400 | 52 | Czech Republic | Residential | TOTAL Residential | 2030 | Geothermal |  |  | 0 |  |  |  | 0 | 0 | 0 |  | 0 | [7 empty] | 0 | [8 empty] | EU28
#REF! | #REF! | CZ400_53_2030 | CZ | RES | 400 | 53 | Czech Republic | Residential | TOTAL Residential | 2030 | Solar energy |  |  | 0.59653 |  |  |  | 0.59653 | 0 | 0.12773 |  | 0.4688 | [7 empty] | 0 | [8 empty] | EU28
#REF! | #REF! | CZ400_55_2030 | CZ | RES | 400 | 55 | Czech Republic | Residential | TOTAL Residential | 2030 | Other RES |  |  | 0 |  |  |  | 0 | 0 | 0 |  | 0 | [7 empty] | 0 | [8 empty] | EU28
#REF! | #REF! | CZ400_58_2030 | CZ | RES | 400 | 58 | Czech Republic | Residential | TOTAL Residential | 2030 | Ambient heat |  |  | 2.1011 |  |  |  | 2.1011 | 0 | 1.8753 |  | 0.2257 | [7 empty] | 0 | [8 empty] | EU28
#REF! | #REF! | CZ400_6_2030 | CZ | RES | 400 | 6 | Czech Republic | Residential | TOTAL Residential | 2030 | Electricity |  |  | 3.588 |  |  |  | 2.8461 | 0.74193 | 2.4403 |  | 0.40581 | [7 empty] | 0.74193 | [8 empty] | EU28
#REF! | #REF! | CZ400_7_2030 | CZ | RES | 400 | 7 | Czech Republic | Residential | TOTAL Residential | 2030 | District heating |  |  | 9.9857 |  |  |  | 9.9857 | 0 | 8.4264 |  | 1.5592 | [7 empty] | 0 | [8 empty] | EU28
#REF! | #REF! | CZ400_8_2030 | CZ | RES | 400 | 8 | Czech Republic | Residential | TOTAL Residential | 2030 | Waste non-RES |  |  | 0 |  |  |  | 0 | 0 | 0 |  | 0 | [7 empty] | 0 | [8 empty] | EU28
#REF! | #REF! | CZ400_9_2030 | CZ | RES | 400 | 9 | Czech Republic | Residential | TOTAL Residential | 2030 | Waste RES |  |  | 0 |  |  |  | 0 | 0 | 0 |  | 0 | [7 empty] | 0 | [8 empty] | EU28
#REF! | #REF! | CZ401_0_2030 | CZ | RES | 401 | 0 | Czech Republic | Residential | SFH | 2030 | TOTAL |  |  | 28.3116 |  |  |  | 27.8256 | 0.48598 | 25.9481 |  | 1.8775 | [7 empty] | 0.48598 | [8 empty] | EU28
#REF! | #REF! | CZ401_1_2030 | CZ | RES | 401 | 1 | Czech Republic | Residential | SFH | 2030 | Coal |  |  | 1.492 |  |  |  | 1.492 | 0 | 1.4062 |  | 0.085784 | [7 empty] | 0 | [8 empty] | EU28
#REF! | #REF! | CZ401_2_2030 | CZ | RES | 401 | 2 | Czech Republic | Residential | SFH | 2030 | Fuel oil |  |  | 0.091157 |  |  |  | 0.091157 | 0 | 0.085066 |  | 0.006091 | [7 empty] | 0 | [8 empty] | EU28
#REF! | #REF! | CZ401_3_2030 | CZ | RES | 401 | 3 | Czech Republic | Residential | SFH | 2030 | Natural gas |  |  | 6.0823 |  |  |  | 6.0823 | 0 | 5.7175 |  | 0.36473 | [7 empty] | 0 | [8 empty] | EU28
#REF! | #REF! | CZ401_4_2030 | CZ | RES | 401 | 4 | Czech Republic | Residential | SFH | 2030 | Other fossil fuels |  |  | 0 |  |  |  | 0 | 0 | [10 empty] | 0 | [8 empty] | EU28
#REF! | #REF! | CZ401_51_2030 | CZ | RES | 401 | 51 | Czech Republic | Residential | SFH | 2030 | Biomass |  |  | 13.5095 |  |  |  | 13.5095 | 0 | 13.099 |  | 0.41046 | [7 empty] | 0 | [8 empty] | EU28
#REF! | #REF! | CZ401_52_2030 | CZ | RES | 401 | 52 | Czech Republic | Residential | SFH | 2030 | Geothermal |  |  | 0 |  |  |  | 0 | 0 | [10 empty] | 0 | [8 empty] | EU28
#REF! | #REF! | CZ401_53_2030 | CZ | RES | 401 | 53 | Czech Republic | Residential | SFH | 2030 | Solar energy |  |  | 0.42626 |  |  |  | 0.42626 | 0 | 0.091334 |  | 0.33493 | [7 empty] | 0 | [8 empty] | EU28
#REF! | #REF! | CZ401_55_2030 | CZ | RES | 401 | 55 | Czech Republic | Residential | SFH | 2030 | Other RES |  |  | 0 |  |  |  | 0 | 0 | [10 empty] | 0 | [8 empty] | EU28
#REF! | #REF! | CZ401_58_2030 | CZ | RES | 401 | 58 | Czech Republic | Residential | SFH | 2030 | Ambient heat |  |  | 1.6956 |  |  |  | 1.6956 | 0 | 1.5401 |  | 0.15555 | [7 empty] | 0 | [8 empty] | EU28
#REF! | #REF! | CZ401_6_2030 | CZ | RES | 401 | 6 | Czech Republic | Residential | SFH | 2030 | Electricity |  |  | 2.8602 |  |  |  | 2.3742 | 0.48598 | 2.0522 |  | 0.32206 | [7 empty] | 0.48598 | [8 empty] | EU28
#REF! | #REF! | CZ401_7_2030 | CZ | RES | 401 | 7 | Czech Republic | Residential | SFH | 2030 | District heating |  |  | 2.1546 |  |  |  | 2.1546 | 0 | 1.9567 |  | 0.19791 | [7 empty] | 0 | [8 empty] | EU28
#REF! | #REF! | CZ401_8_2030 | CZ | RES | 401 | 8 | Czech Republic | Residential | SFH | 2030 | Waste non-RES |  |  | 0 |  |  |  | 0 | 0 | [10 empty] | 0 | [8 empty] | EU28
#REF! | #REF! | CZ401_9_2030 | CZ | RES | 401 | 9 | Czech Republic | Residential | SFH | 2030 | Waste RES |  |  | 0 |  |  |  | 0 | 0 | [10 empty] | 0 | [8 empty] | EU28
#REF! | #REF! | CZ402_0_2030 | CZ | RES | 402 | 0 | Czech Republic | Residential | MFH | 2030 | TOTAL |  |  | 15.5228 |  |  |  | 15.2668 | 0.25595 | 12.8417 |  | 2.4251 | [7 empty] | 0.25595 | [8 empty] | EU28
#REF! | #REF! | CZ402_1_2030 | CZ | RES | 402 | 1 | Czech Republic | Residential | MFH | 2030 | Coal |  |  | 0.11471 |  |  |  | 0.11471 | 0 | 0.10238 |  | 0.012327 | [7 empty] | 0 | [8 empty] | EU28
#REF! | #REF! | CZ402_2_2030 | CZ | RES | 402 | 2 | Czech Republic | Residential | MFH | 2030 | Fuel oil |  |  | 0.0504 |  |  |  | 0.0504 | 0 | 0.037136 |  | 0.013263 | [7 empty] | 0 | [8 empty] | EU28
#REF! | #REF! | CZ402_3_2030 | CZ | RES | 402 | 3 | Czech Republic | Residential | MFH | 2030 | Natural gas |  |  | 2.9942 |  |  |  | 2.9942 | 0 | 2.4816 |  | 0.51255 | [7 empty] | 0 | [8 empty] | EU28
#REF! | #REF! | CZ402_4_2030 | CZ | RES | 402 | 4 | Czech Republic | Residential | MFH | 2030 | Other fossil fuels |  |  | 0 |  |  |  | 0 | 0 | [10 empty] | 0 | [8 empty] | EU28
#REF! | #REF! | CZ402_51_2030 | CZ | RES | 402 | 51 | Czech Republic | Residential | MFH | 2030 | Biomass |  |  | 3.2289 |  |  |  | 3.2289 | 0 | 2.991 |  | 0.23787 | [7 empty] | 0 | [8 empty] | EU28
#REF! | #REF! | CZ402_52_2030 | CZ | RES | 402 | 52 | Czech Republic | Residential | MFH | 2030 | Geothermal |  |  | 0 |  |  |  | 0 | 0 | [10 empty] | 0 | [8 empty] | EU28
#REF! | #REF! | CZ402_53_2030 | CZ | RES | 402 | 53 | Czech Republic | Residential | MFH | 2030 | Solar energy |  |  | 0.17027 |  |  |  | 0.17027 | 0 | 0.036399 |  | 0.13387 | [7 empty] | 0 | [8 empty] | EU28
#REF! | #REF! | CZ402_55_2030 | CZ | RES | 402 | 55 | Czech Republic | Residential | MFH | 2030 | Other RES |  |  | 0 |  |  |  | 0 | 0 | [10 empty] | 0 | [8 empty] | EU28
#REF! | #REF! | CZ402_58_2030 | CZ | RES | 402 | 58 | Czech Republic | Residential | MFH | 2030 | Ambient heat |  |  | 0.40544 |  |  |  | 0.40544 | 0 | 0.33528 |  | 0.070156 | [7 empty] | 0 | [8 empty] | EU28
#REF! | #REF! | CZ402_6_2030 | CZ | RES | 402 | 6 | Czech Republic | Residential | MFH | 2030 | Electricity |  |  | 0.72784 |  |  |  | 0.47189 | 0.25595 | 0.38813 |  | 0.083753 | [7 empty] | 0.25595 | [8 empty] | EU28
#REF! | #REF! | CZ402_7_2030 | CZ | RES | 402 | 7 | Czech Republic | Residential | MFH | 2030 | District heating |  |  | 7.831 |  |  |  | 7.831 | 0 | 6.4697 |  | 1.3613 | [7 empty] | 0 | [8 empty] | EU28
#REF! | #REF! | CZ402_8_2030 | CZ | RES | 402 | 8 | Czech Republic | Residential | MFH | 2030 | Waste non-RES |  |  | 0 |  |  |  | 0 | 0 | [10 empty] | 0 | [8 empty] | EU28
#REF! | #REF! | CZ402_9_2030 | CZ | RES | 402 | 9 | Czech Republic | Residential | MFH | 2030 | Waste RES |  |  | 0 |  |  |  | 0 | 0 | [10 empty] | 0 | [8 empty] | EU28
#REF! | #REF! | DE400_0_2030 | DE | RES | 400 | 0 | Germany | Residential | TOTAL Residential | 2030 | TOTAL |  |  | 298.0061 |  |  |  | 292.6075 | 5.3986 | 243.2113 |  | 49.3962 | [7 empty] | 5.3986 | [8 empty] | EU28
#REF! | #REF! | DE400_1_2030 | DE | RES | 400 | 1 | Germany | Residential | TOTAL Residential | 2030 | Coal |  |  | 1.0488 |  |  |  | 1.0488 | 0 | 1.0488 |  | 0 | [7 empty] | 0 | [8 empty] | EU28
#REF! | #REF! | DE400_2_2030 | DE | RES | 400 | 2 | Germany | Residential | TOTAL Residential | 2030 | Fuel oil |  |  | 47.1762 |  |  |  | 47.1762 | 0 | 39.4659 |  | 7.7103 | [7 empty] | 0 | [8 empty] | EU28
#REF! | #REF! | DE400_3_2030 | DE | RES | 400 | 3 | Germany | Residential | TOTAL Residential | 2030 | Natural gas |  |  | 169.5689 |  |  |  | 169.5689 | 0 | 140.821 |  | 28.7479 | [7 empty] | 0 | [8 empty] | EU28
#REF! | #REF! | DE400_4_2030 | DE | RES | 400 | 4 | Germany | Residential | TOTAL Residential | 2030 | Other fossil fuels |  |  | 0 |  |  |  | 0 | 0 | 0 |  | 0 | [7 empty] | 0 | [8 empty] | EU28
#REF! | #REF! | DE400_51_2030 | DE | RES | 400 | 51 | Germany | Residential | TOTAL Residential | 2030 | Biomass |  |  | 29.2747 |  |  |  | 29.2747 | 0 | 27.5342 |  | 1.7405 | [7 empty] | 0 | [8 empty] | EU28
#REF! | #REF! | DE400_52_2030 | DE | RES | 400 | 52 | Germany | Residential | TOTAL Residential | 2030 | Geothermal |  |  | 0 |  |  |  | 0 | 0 | 0 |  | 0 | [7 empty] | 0 | [8 empty] | EU28
#REF! | #REF! | DE400_53_2030 | DE | RES | 400 | 53 | Germany | Residential | TOTAL Residential | 2030 | Solar energy |  |  | 3.8411 |  |  |  | 3.8411 | 0 | 0.88161 |  | 2.9594 | [7 empty] | 0 | [8 empty] | EU28
#REF! | #REF! | DE400_55_2030 | DE | RES | 400 | 55 | Germany | Residential | TOTAL Residential | 2030 | Other RES |  |  | 0 |  |  |  | 0 | 0 | 0 |  | 0 | [7 empty] | 0 | [8 empty] | EU28
#REF! | #REF! | DE400_58_2030 | DE | RES | 400 | 58 | Germany | Residential | TOTAL Residential | 2030 | Ambient heat |  |  | 5.4059 |  |  |  | 5.4059 | 0 | 4.6112 |  | 0.79471 | [7 empty] | 0 | [8 empty] | EU28
#REF! | #REF! | DE400_6_2030 | DE | RES | 400 | 6 | Germany | Residential | TOTAL Residential | 2030 | Electricity |  |  | 11.308 |  |  |  | 5.9094 | 5.3986 | 5.0938 |  | 0.81563 | [7 empty] | 5.3986 | [8 empty] | EU28
#REF! | #REF! | DE400_7_2030 | DE | RES | 400 | 7 | Germany | Residential | TOTAL Residential | 2030 | District heating |  |  | 30.3826 |  |  |  | 30.3826 | 0 | 23.7548 |  | 6.6277 | [7 empty] | 0 | [8 empty] | EU28
#REF! | #REF! | DE400_8_2030 | DE | RES | 400 | 8 | Germany | Residential | TOTAL Residential | 2030 | Waste non-RES |  |  | 0 |  |  |  | 0 | 0 | 0 |  | 0 | [7 empty] | 0 | [8 empty] | EU28
#REF! | #REF! | DE400_9_2030 | DE | RES | 400 | 9 | Germany | Residential | TOTAL Residential | 2030 | Waste RES |  |  | 0 |  |  |  | 0 | 0 | 0 |  | 0 | [7 empty] | 0 | [8 empty] | EU28
#REF! | #REF! | DE401_0_2030 | DE | RES | 401 | 0 | Germany | Residential | SFH | 2030 | TOTAL |  |  | 201.68 |  |  |  | 198.1832 | 3.4968 | 169.2647 |  | 28.9185 | [7 empty] | 3.4968 | [8 empty] | EU28
#REF! | #REF! | DE401_1_2030 | DE | RES | 401 | 1 | Germany | Residential | SFH | 2030 | Coal |  |  | 0.85982 |  |  |  | 0.85982 | 0 | 0.85982 | [9 empty] | 0 | [8 empty] | EU28
#REF! | #REF! | DE401_2_2030 | DE | RES | 401 | 2 | Germany | Residential | SFH | 2030 | Fuel oil |  |  | 30.5919 |  |  |  | 30.5919 | 0 | 26.0125 |  | 4.5794 | [7 empty] | 0 | [8 empty] | EU28
#REF! | #REF! | DE401_3_2030 | DE | RES | 401 | 3 | Germany | Residential | SFH | 2030 | Natural gas |  |  | 119.8915 |  |  |  | 119.8915 | 0 | 101.6875 |  | 18.204 | [7 empty] | 0 | [8 empty] | EU28
#REF! | #REF! | DE401_4_2030 | DE | RES | 401 | 4 | Germany | Residential | SFH | 2030 | Other fossil fuels |  |  | 0 |  |  |  | 0 | 0 | [10 empty] | 0 | [8 empty] | EU28
#REF! | #REF! | DE401_51_2030 | DE | RES | 401 | 51 | Germany | Residential | SFH | 2030 | Biomass |  |  | 28.1769 |  |  |  | 28.1769 | 0 | 26.6666 |  | 1.5103 | [7 empty] | 0 | [8 empty] | EU28
#REF! | #REF! | DE401_52_2030 | DE | RES | 401 | 52 | Germany | Residential | SFH | 2030 | Geothermal |  |  | 0 |  |  |  | 0 | 0 | [10 empty] | 0 | [8 empty] | EU28
#REF! | #REF! | DE401_53_2030 | DE | RES | 401 | 53 | Germany | Residential | SFH | 2030 | Solar energy |  |  | 2.9973 |  |  |  | 2.9973 | 0 | 0.67368 |  | 2.3236 | [7 empty] | 0 | [8 empty] | EU28
#REF! | #REF! | DE401_55_2030 | DE | RES | 401 | 55 | Germany | Residential | SFH | 2030 | Other RES |  |  | 0 |  |  |  | 0 | 0 | [10 empty] | 0 | [8 empty] | EU28
#REF! | #REF! | DE401_58_2030 | DE | RES | 401 | 58 | Germany | Residential | SFH | 2030 | Ambient heat |  |  | 4.8703 |  |  |  | 4.8703 | 0 | 4.2285 |  | 0.6418 | [7 empty] | 0 | [8 empty] | EU28
#REF! | #REF! | DE401_6_2030 | DE | RES | 401 | 6 | Germany | Residential | SFH | 2030 | Electricity |  |  | 8.7845 |  |  |  | 5.2877 | 3.4968 | 4.5126 |  | 0.77508 | [7 empty] | 3.4968 | [8 empty] | EU28
#REF! | #REF! | DE401_7_2030 | DE | RES | 401 | 7 | Germany | Residential | SFH | 2030 | District heating |  |  | 5.5079 |  |  |  | 5.5079 | 0 | 4.6236 |  | 0.88432 | [7 empty] | 0 | [8 empty] | EU28
#REF! | #REF! | DE401_8_2030 | DE | RES | 401 | 8 | Germany | Residential | SFH | 2030 | Waste non-RES |  |  | 0 |  |  |  | 0 | 0 | [10 empty] | 0 | [8 empty] | EU28
#REF! | #REF! | DE401_9_2030 | DE | RES | 401 | 9 | Germany | Residential | SFH | 2030 | Waste RES |  |  | 0 |  |  |  | 0 | 0 | [10 empty] | 0 | [8 empty] | EU28
#REF! | #REF! | DE402_0_2030 | DE | RES | 402 | 0 | Germany | Residential | MFH | 2030 | TOTAL |  |  | 96.3262 |  |  |  | 94.4243 | 1.9019 | 73.9466 |  | 20.4777 | [7 empty] | 1.9019 | [8 empty] | EU28
#REF! | #REF! | DE402_1_2030 | DE | RES | 402 | 1 | Germany | Residential | MFH | 2030 | Coal |  |  | 0.18901 |  |  |  | 0.18901 | 0 | 0.18901 | [9 empty] | 0 | [8 empty] | EU28
#REF! | #REF! | DE402_2_2030 | DE | RES | 402 | 2 | Germany | Residential | MFH | 2030 | Fuel oil |  |  | 16.5843 |  |  |  | 16.5843 | 0 | 13.4534 |  | 3.1309 | [7 empty] | 0 | [8 empty] | EU28
#REF! | #REF! | DE402_3_2030 | DE | RES | 402 | 3 | Germany | Residential | MFH | 2030 | Natural gas |  |  | 49.6774 |  |  |  | 49.6774 | 0 | 39.1336 |  | 10.5439 | [7 empty] | 0 | [8 empty] | EU28
#REF! | #REF! | DE402_4_2030 | DE | RES | 402 | 4 | Germany | Residential | MFH | 2030 | Other fossil fuels |  |  | 0 |  |  |  | 0 | 0 | [10 empty] | 0 | [8 empty] | EU28
#REF! | #REF! | DE402_51_2030 | DE | RES | 402 | 51 | Germany | Residential | MFH | 2030 | Biomass |  |  | 1.0978 |  |  |  | 1.0978 | 0 | 0.86759 |  | 0.23021 | [7 empty] | 0 | [8 empty] | EU28
#REF! | #REF! | DE402_52_2030 | DE | RES | 402 | 52 | Germany | Residential | MFH | 2030 | Geothermal |  |  | 0 |  |  |  | 0 | 0 | [10 empty] | 0 | [8 empty] | EU28
#REF! | #REF! | DE402_53_2030 | DE | RES | 402 | 53 | Germany | Residential | MFH | 2030 | Solar energy |  |  | 0.84378 |  |  |  | 0.84378 | 0 | 0.20793 |  | 0.63585 | [7 empty] | 0 | [8 empty] | EU28
#REF! | #REF! | DE402_55_2030 | DE | RES | 402 | 55 | Germany | Residential | MFH | 2030 | Other RES |  |  | 0 |  |  |  | 0 | 0 | [10 empty] | 0 | [8 empty] | EU28
#REF! | #REF! | DE402_58_2030 | DE | RES | 402 | 58 | Germany | Residential | MFH | 2030 | Ambient heat |  |  | 0.5356 |  |  |  | 0.5356 | 0 | 0.38269 |  | 0.15291 | [7 empty] | 0 | [8 empty] | EU28
#REF! | #REF! | DE402_6_2030 | DE | RES | 402 | 6 | Germany | Residential | MFH | 2030 | Electricity |  |  | 2.5236 |  |  |  | 0.62171 | 1.9019 | 0.58117 |  | 0.040543 | [7 empty] | 1.9019 | [8 empty] | EU28
#REF! | #REF! | DE402_7_2030 | DE | RES | 402 | 7 | Germany | Residential | MFH | 2030 | District heating |  |  | 24.8747 |  |  |  | 24.8747 | 0 | 19.1313 |  | 5.7434 | [7 empty] | 0 | [8 empty] | EU28
#REF! | #REF! | DE402_8_2030 | DE | RES | 402 | 8 | Germany | Residential | MFH | 2030 | Waste non-RES |  |  | 0 |  |  |  | 0 | 0 | [10 empty] | 0 | [8 empty] | EU28
#REF! | #REF! | DE402_9_2030 | DE | RES | 402 | 9 | Germany | Residential | MFH | 2030 | Waste RES |  |  | 0 |  |  |  | 0 | 0 | [10 empty] | 0 | [8 empty] | EU28
#REF! | #REF! | DK400_0_2030 | DK | RES | 400 | 0 | Denmark | Residential | TOTAL Residential | 2030 | TOTAL |  |  | 27.8872 |  |  |  | 27.6321 | 0.2551 | 23.5443 |  | 4.0878 | [7 empty] | 0.2551 | [8 empty] | EU28
#REF! | #REF! | DK400_1_2030 | DK | RES | 400 | 1 | Denmark | Residential | TOTAL Residential | 2030 | Coal |  |  | 0.0021717 |  |  |  | 0.0021717 | 0 | 0.0019687 |  | 0.00020297 | [7 empty] | 0 | [8 empty] | EU28
#REF! | #REF! | DK400_2_2030 | DK | RES | 400 | 2 | Denmark | Residential | TOTAL Residential | 2030 | Fuel oil |  |  | 0.85523 |  |  |  | 0.85523 | 0 | 0.71094 |  | 0.14429 | [7 empty] | 0 | [8 empty] | EU28
#REF! | #REF! | DK400_3_2030 | DK | RES | 400 | 3 | Denmark | Residential | TOTAL Residential | 2030 | Natural gas |  |  | 2.3667 |  |  |  | 2.3667 | 0 | 1.9115 |  | 0.45525 | [7 empty] | 0 | [8 empty] | EU28
#REF! | #REF! | DK400_4_2030 | DK | RES | 400 | 4 | Denmark | Residential | TOTAL Residential | 2030 | Other fossil fuels |  |  | 0 |  |  |  | 0 | 0 | 0 |  | 0 | [7 empty] | 0 | [8 empty] | EU28
#REF! | #REF! | DK400_51_2030 | DK | RES | 400 | 51 | Denmark | Residential | TOTAL Residential | 2030 | Biomass |  |  | 7.2102 |  |  |  | 7.2102 | 0 | 6.6893 |  | 0.52093 | [7 empty] | 0 | [8 empty] | EU28
#REF! | #REF! | DK400_52_2030 | DK | RES | 400 | 52 | Denmark | Residential | TOTAL Residential | 2030 | Geothermal |  |  | 0 |  |  |  | 0 | 0 | 0 |  | 0 | [7 empty] | 0 | [8 empty] | EU28
#REF! | #REF! | DK400_53_2030 | DK | RES | 400 | 53 | Denmark | Residential | TOTAL Residential | 2030 | Solar energy |  |  | 1.0354 |  |  |  | 1.0354 | 0 | 0.34734 |  | 0.68808 | [7 empty] | 0 | [8 empty] | EU28
#REF! | #REF! | DK400_55_2030 | DK | RES | 400 | 55 | Denmark | Residential | TOTAL Residential | 2030 | Other RES |  |  | 0 |  |  |  | 0 | 0 | 0 |  | 0 | [7 empty] | 0 | [8 empty] | EU28
#REF! | #REF! | DK400_58_2030 | DK | RES | 400 | 58 | Denmark | Residential | TOTAL Residential | 2030 | Ambient heat |  |  | 0.87497 |  |  |  | 0.87497 | 0 | 0.77501 |  | 0.099956 | [7 empty] | 0 | [8 empty] | EU28
#REF! | #REF! | DK400_6_2030 | DK | RES | 400 | 6 | Denmark | Residential | TOTAL Residential | 2030 | Electricity |  |  | 1.0367 |  |  |  | 0.78156 | 0.2551 | 0.6761 |  | 0.10546 | [7 empty] | 0.2551 | [8 empty] | EU28
#REF! | #REF! | DK400_7_2030 | DK | RES | 400 | 7 | Denmark | Residential | TOTAL Residential | 2030 | District heating |  |  | 14.5058 |  |  |  | 14.5058 | 0 | 12.4322 |  | 2.0736 | [7 empty] | 0 | [8 empty] | EU28
#REF! | #REF! | DK400_8_2030 | DK | RES | 400 | 8 | Denmark | Residential | TOTAL Residential | 2030 | Waste non-RES |  |  | 0 |  |  |  | 0 | 0 | 0 |  | 0 | [7 empty] | 0 | [8 empty] | EU28
#REF! | #REF! | DK400_9_2030 | DK | RES | 400 | 9 | Denmark | Residential | TOTAL Residential | 2030 | Waste RES |  |  | 0 |  |  |  | 0 | 0 | 0 |  | 0 | [7 empty] | 0 | [8 empty] | EU28
#REF! | #REF! | DK401_0_2030 | DK | RES | 401 | 0 | Denmark | Residential | SFH | 2030 | TOTAL |  |  | 19.1428 |  |  |  | 19.1002 | 0.042636 | 16.6476 |  | 2.4526 | [7 empty] | 0.042636 | [8 empty] | EU28
#REF! | #REF! | DK401_1_2030 | DK | RES | 401 | 1 | Denmark | Residential | SFH | 2030 | Coal |  |  | 0.0015143 |  |  |  | 0.0015143 | 0 | 0.0014578 |  | 5.6505e-05 | [7 empty] | 0 | [8 empty] | EU28
#REF! | #REF! | DK401_2_2030 | DK | RES | 401 | 2 | Denmark | Residential | SFH | 2030 | Fuel oil |  |  | 0.79375 |  |  |  | 0.79375 | 0 | 0.66466 |  | 0.12909 | [7 empty] | 0 | [8 empty] | EU28
#REF! | #REF! | DK401_3_2030 | DK | RES | 401 | 3 | Denmark | Residential | SFH | 2030 | Natural gas |  |  | 1.857 |  |  |  | 1.857 | 0 | 1.5282 |  | 0.32882 | [7 empty] | 0 | [8 empty] | EU28
#REF! | #REF! | DK401_4_2030 | DK | RES | 401 | 4 | Denmark | Residential | SFH | 2030 | Other fossil fuels |  |  | 0 |  |  |  | 0 | 0 | [10 empty] | 0 | [8 empty] | EU28
#REF! | #REF! | DK401_51_2030 | DK | RES | 401 | 51 | Denmark | Residential | SFH | 2030 | Biomass |  |  | 7.1348 |  |  |  | 7.1348 | 0 | 6.6306 |  | 0.50414 | [7 empty] | 0 | [8 empty] | EU28
#REF! | #REF! | DK401_52_2030 | DK | RES | 401 | 52 | Denmark | Residential | SFH | 2030 | Geothermal |  |  | 0 |  |  |  | 0 | 0 | [10 empty] | 0 | [8 empty] | EU28
#REF! | #REF! | DK401_53_2030 | DK | RES | 401 | 53 | Denmark | Residential | SFH | 2030 | Solar energy |  |  | 0.99759 |  |  |  | 0.99759 | 0 | 0.33641 |  | 0.66119 | [7 empty] | 0 | [8 empty] | EU28
#REF! | #REF! | DK401_55_2030 | DK | RES | 401 | 55 | Denmark | Residential | SFH | 2030 | Other RES |  |  | 0 |  |  |  | 0 | 0 | [10 empty] | 0 | [8 empty] | EU28
#REF! | #REF! | DK401_58_2030 | DK | RES | 401 | 58 | Denmark | Residential | SFH | 2030 | Ambient heat |  |  | 0.86073 |  |  |  | 0.86073 | 0 | 0.76456 |  | 0.09617 | [7 empty] | 0 | [8 empty] | EU28
#REF! | #REF! | DK401_6_2030 | DK | RES | 401 | 6 | Denmark | Residential | SFH | 2030 | Electricity |  |  | 0.79421 |  |  |  | 0.75157 | 0.042636 | 0.65027 |  | 0.1013 | [7 empty] | 0.042636 | [8 empty] | EU28
#REF! | #REF! | DK401_7_2030 | DK | RES | 401 | 7 | Denmark | Residential | SFH | 2030 | District heating |  |  | 6.7032 |  |  |  | 6.7032 | 0 | 6.0714 |  | 0.63187 | [7 empty] | 0 | [8 empty] | EU28
#REF! | #REF! | DK401_8_2030 | DK | RES | 401 | 8 | Denmark | Residential | SFH | 2030 | Waste non-RES |  |  | 0 |  |  |  | 0 | 0 | [10 empty] | 0 | [8 empty] | EU28
#REF! | #REF! | DK401_9_2030 | DK | RES | 401 | 9 | Denmark | Residential | SFH | 2030 | Waste RES |  |  | 0 |  |  |  | 0 | 0 | [10 empty] | 0 | [8 empty] | EU28
#REF! | #REF! | DK402_0_2030 | DK | RES | 402 | 0 | Denmark | Residential | MFH | 2030 | TOTAL |  |  | 8.7443 |  |  |  | 8.5319 | 0.21246 | 6.8967 |  | 1.6351 | [7 empty] | 0.21246 | [8 empty] | EU28
#REF! | #REF! | DK402_1_2030 | DK | RES | 402 | 1 | Denmark | Residential | MFH | 2030 | Coal |  |  | 0.00065743 |  |  |  | 0.00065743 | 0 | 0.00051096 |  | 0.00014646 | [7 empty] | 0 | [8 empty] | EU28
#REF! | #REF! | DK402_2_2030 | DK | RES | 402 | 2 | Denmark | Residential | MFH | 2030 | Fuel oil |  |  | 0.061481 |  |  |  | 0.061481 | 0 | 0.046285 |  | 0.015196 | [7 empty] | 0 | [8 empty] | EU28
#REF! | #REF! | DK402_3_2030 | DK | RES | 402 | 3 | Denmark | Residential | MFH | 2030 | Natural gas |  |  | 0.50969 |  |  |  | 0.50969 | 0 | 0.38326 |  | 0.12643 | [7 empty] | 0 | [8 empty] | EU28
#REF! | #REF! | DK402_4_2030 | DK | RES | 402 | 4 | Denmark | Residential | MFH | 2030 | Other fossil fuels |  |  | 0 |  |  |  | 0 | 0 | [10 empty] | 0 | [8 empty] | EU28
#REF! | #REF! | DK402_51_2030 | DK | RES | 402 | 51 | Denmark | Residential | MFH | 2030 | Biomass |  |  | 0.075427 |  |  |  | 0.075427 | 0 | 0.058638 |  | 0.016789 | [7 empty] | 0 | [8 empty] | EU28
#REF! | #REF! | DK402_52_2030 | DK | RES | 402 | 52 | Denmark | Residential | MFH | 2030 | Geothermal |  |  | 0 |  |  |  | 0 | 0 | [10 empty] | 0 | [8 empty] | EU28
#REF! | #REF! | DK402_53_2030 | DK | RES | 402 | 53 | Denmark | Residential | MFH | 2030 | Solar energy |  |  | 0.03783 |  |  |  | 0.03783 | 0 | 0.010931 |  | 0.026898 | [7 empty] | 0 | [8 empty] | EU28
#REF! | #REF! | DK402_55_2030 | DK | RES | 402 | 55 | Denmark | Residential | MFH | 2030 | Other RES |  |  | 0 |  |  |  | 0 | 0 | [10 empty] | 0 | [8 empty] | EU28
#REF! | #REF! | DK402_58_2030 | DK | RES | 402 | 58 | Denmark | Residential | MFH | 2030 | Ambient heat |  |  | 0.014239 |  |  |  | 0.014239 | 0 | 0.010453 |  | 0.003786 | [7 empty] | 0 | [8 empty] | EU28
#REF! | #REF! | DK402_6_2030 | DK | RES | 402 | 6 | Denmark | Residential | MFH | 2030 | Electricity |  |  | 0.24245 |  |  |  | 0.029993 | 0.21246 | 0.025836 |  | 0.0041574 | [7 empty] | 0.21246 | [8 empty] | EU28
#REF! | #REF! | DK402_7_2030 | DK | RES | 402 | 7 | Denmark | Residential | MFH | 2030 | District heating |  |  | 7.8025 |  |  |  | 7.8025 | 0 | 6.3608 |  | 1.4417 | [7 empty] | 0 | [8 empty] | EU28
#REF! | #REF! | DK402_8_2030 | DK | RES | 402 | 8 | Denmark | Residential | MFH | 2030 | Waste non-RES |  |  | 0 |  |  |  | 0 | 0 | [10 empty] | 0 | [8 empty] | EU28
#REF! | #REF! | DK402_9_2030 | DK | RES | 402 | 9 | Denmark | Residential | MFH | 2030 | Waste RES |  |  | 0 |  |  |  | 0 | 0 | [10 empty] | 0 | [8 empty] | EU28
#REF! | #REF! | EE400_0_2030 | EE | RES | 400 | 0 | Estonia | Residential | TOTAL Residential | 2030 | TOTAL |  |  | 5.7849 |  |  |  | 5.7573 | 0.027577 | 5.3459 |  | 0.41143 | [7 empty] | 0.027577 | [8 empty] | EU28
#REF! | #REF! | EE400_1_2030 | EE | RES | 400 | 1 | Estonia | Residential | TOTAL Residential | 2030 | Coal |  |  | 0.017999 |  |  |  | 0.017999 | 0 | 0.017232 |  | 0.00076697 | [7 empty] | 0 | [8 empty] | EU28
#REF! | #REF! | EE400_2_2030 | EE | RES | 400 | 2 | Estonia | Residential | TOTAL Residential | 2030 | Fuel oil |  |  | 0.013719 |  |  |  | 0.013719 | 0 | 0.011437 |  | 0.0022821 | [7 empty] | 0 | [8 empty] | EU28
#REF! | #REF! | EE400_3_2030 | EE | RES | 400 | 3 | Estonia | Residential | TOTAL Residential | 2030 | Natural gas |  |  | 0.15865 |  |  |  | 0.15865 | 0 | 0.12865 |  | 0.030002 | [7 empty] | 0 | [8 empty] | EU28
#REF! | #REF! | EE400_4_2030 | EE | RES | 400 | 4 | Estonia | Residential | TOTAL Residential | 2030 | Other fossil fuels |  |  | 0 |  |  |  | 0 | 0 | 0 |  | 0 | [7 empty] | 0 | [8 empty] | EU28
#REF! | #REF! | EE400_51_2030 | EE | RES | 400 | 51 | Estonia | Residential | TOTAL Residential | 2030 | Biomass |  |  | 2.6767 |  |  |  | 2.6767 | 0 | 2.5904 |  | 0.086268 | [7 empty] | 0 | [8 empty] | EU28
#REF! | #REF! | EE400_52_2030 | EE | RES | 400 | 52 | Estonia | Residential | TOTAL Residential | 2030 | Geothermal |  |  | 0 |  |  |  | 0 | 0 | 0 |  | 0 | [7 empty] | 0 | [8 empty] | EU28
#REF! | #REF! | EE400_53_2030 | EE | RES | 400 | 53 | Estonia | Residential | TOTAL Residential | 2030 | Solar energy |  |  | 0.044179 |  |  |  | 0.044179 | 0 | 0.011021 |  | 0.033158 | [7 empty] | 0 | [8 empty] | EU28
#REF! | #REF! | EE400_55_2030 | EE | RES | 400 | 55 | Estonia | Residential | TOTAL Residential | 2030 | Other RES |  |  | 0 |  |  |  | 0 | 0 | 0 |  | 0 | [7 empty] | 0 | [8 empty] | EU28
#REF! | #REF! | EE400_58_2030 | EE | RES | 400 | 58 | Estonia | Residential | TOTAL Residential | 2030 | Ambient heat |  |  | 0.24513 |  |  |  | 0.24513 | 0 | 0.21743 |  | 0.027702 | [7 empty] | 0 | [8 empty] | EU28
#REF! | #REF! | EE400_6_2030 | EE | RES | 400 | 6 | Estonia | Residential | TOTAL Residential | 2030 | Electricity |  |  | 0.37515 |  |  |  | 0.34758 | 0.027577 | 0.29816 |  | 0.049416 | [7 empty] | 0.027577 | [8 empty] | EU28
#REF! | #REF! | EE400_7_2030 | EE | RES | 400 | 7 | Estonia | Residential | TOTAL Residential | 2030 | District heating |  |  | 2.2534 |  |  |  | 2.2534 | 0 | 2.0715 |  | 0.18184 | [7 empty] | 0 | [8 empty] | EU28
#REF! | #REF! | EE400_8_2030 | EE | RES | 400 | 8 | Estonia | Residential | TOTAL Residential | 2030 | Waste non-RES |  |  | 0 |  |  |  | 0 | 0 | 0 |  | 0 | [7 empty] | 0 | [8 empty] | EU28
#REF! | #REF! | EE400_9_2030 | EE | RES | 400 | 9 | Estonia | Residential | TOTAL Residential | 2030 | Waste RES |  |  | 0 |  |  |  | 0 | 0 | 0 |  | 0 | [7 empty] | 0 | [8 empty] | EU28
#REF! | #REF! | EE401_0_2030 | EE | RES | 401 | 0 | Estonia | Residential | SFH | 2030 | TOTAL |  |  | 3.5331 |  |  |  | 3.523 | 0.010084 | 3.3876 |  | 0.13538 | [7 empty] | 0.010084 | [8 empty] | EU28
#REF! | #REF! | EE401_1_2030 | EE | RES | 401 | 1 | Estonia | Residential | SFH | 2030 | Coal |  |  | 0.010979 |  |  |  | 0.010979 | 0 | 0.010744 |  | 0.0002352 | [7 empty] | 0 | [8 empty] | EU28
#REF! | #REF! | EE401_2_2030 | EE | RES | 401 | 2 | Estonia | Residential | SFH | 2030 | Fuel oil |  |  | 0.0053151 |  |  |  | 0.0053151 | 0 | 0.0043887 |  | 0.00092646 | [7 empty] | 0 | [8 empty] | EU28
#REF! | #REF! | EE401_3_2030 | EE | RES | 401 | 3 | Estonia | Residential | SFH | 2030 | Natural gas |  |  | 0.042684 |  |  |  | 0.042684 | 0 | 0.036851 |  | 0.0058328 | [7 empty] | 0 | [8 empty] | EU28
#REF! | #REF! | EE401_4_2030 | EE | RES | 401 | 4 | Estonia | Residential | SFH | 2030 | Other fossil fuels |  |  | 0 |  |  |  | 0 | 0 | [10 empty] | 0 | [8 empty] | EU28
#REF! | #REF! | EE401_51_2030 | EE | RES | 401 | 51 | Estonia | Residential | SFH | 2030 | Biomass |  |  | 1.9449 |  |  |  | 1.9449 | 0 | 1.9134 |  | 0.031481 | [7 empty] | 0 | [8 empty] | EU28
#REF! | #REF! | EE401_52_2030 | EE | RES | 401 | 52 | Estonia | Residential | SFH | 2030 | Geothermal |  |  | 0 |  |  |  | 0 | 0 | [10 empty] | 0 | [8 empty] | EU28
#REF! | #REF! | EE401_53_2030 | EE | RES | 401 | 53 | Estonia | Residential | SFH | 2030 | Solar energy |  |  | 0.024814 |  |  |  | 0.024814 | 0 | 0.0055771 |  | 0.019237 | [7 empty] | 0 | [8 empty] | EU28
#REF! | #REF! | EE401_55_2030 | EE | RES | 401 | 55 | Estonia | Residential | SFH | 2030 | Other RES |  |  | 0 |  |  |  | 0 | 0 | [10 empty] | 0 | [8 empty] | EU28
#REF! | #REF! | EE401_58_2030 | EE | RES | 401 | 58 | Estonia | Residential | SFH | 2030 | Ambient heat |  |  | 0.11287 |  |  |  | 0.11287 | 0 | 0.106 |  | 0.006863 | [7 empty] | 0 | [8 empty] | EU28
#REF! | #REF! | EE401_6_2030 | EE | RES | 401 | 6 | Estonia | Residential | SFH | 2030 | Electricity |  |  | 0.18867 |  |  |  | 0.17859 | 0.010084 | 0.1587 |  | 0.019886 | [7 empty] | 0.010084 | [8 empty] | EU28
#REF! | #REF! | EE401_7_2030 | EE | RES | 401 | 7 | Estonia | Residential | SFH | 2030 | District heating |  |  | 1.2029 |  |  |  | 1.2029 | 0 | 1.1519 |  | 0.050917 | [7 empty] | 0 | [8 empty] | EU28
#REF! | #REF! | EE401_8_2030 | EE | RES | 401 | 8 | Estonia | Residential | SFH | 2030 | Waste non-RES |  |  | 0 |  |  |  | 0 | 0 | [10 empty] | 0 | [8 empty] | EU28
#REF! | #REF! | EE401_9_2030 | EE | RES | 401 | 9 | Estonia | Residential | SFH | 2030 | Waste RES |  |  | 0 |  |  |  | 0 | 0 | [10 empty] | 0 | [8 empty] | EU28
#REF! | #REF! | EE402_0_2030 | EE | RES | 402 | 0 | Estonia | Residential | MFH | 2030 | TOTAL |  |  | 2.2519 |  |  |  | 2.2344 | 0.017493 | 1.9583 |  | 0.27606 | [7 empty] | 0.017493 | [8 empty] | EU28
#REF! | #REF! | EE402_1_2030 | EE | RES | 402 | 1 | Estonia | Residential | MFH | 2030 | Coal |  |  | 0.00702 |  |  |  | 0.00702 | 0 | 0.0064882 |  | 0.00053178 | [7 empty] | 0 | [8 empty] | EU28
#REF! | #REF! | EE402_2_2030 | EE | RES | 402 | 2 | Estonia | Residential | MFH | 2030 | Fuel oil |  |  | 0.0084036 |  |  |  | 0.0084036 | 0 | 0.0070479 |  | 0.0013557 | [7 empty] | 0 | [8 empty] | EU28
#REF! | #REF! | EE402_3_2030 | EE | RES | 402 | 3 | Estonia | Residential | MFH | 2030 | Natural gas |  |  | 0.11597 |  |  |  | 0.11597 | 0 | 0.091801 |  | 0.024169 | [7 empty] | 0 | [8 empty] | EU28
#REF! | #REF! | EE402_4_2030 | EE | RES | 402 | 4 | Estonia | Residential | MFH | 2030 | Other fossil fuels |  |  | 0 |  |  |  | 0 | 0 | [10 empty] | 0 | [8 empty] | EU28
#REF! | #REF! | EE402_51_2030 | EE | RES | 402 | 51 | Estonia | Residential | MFH | 2030 | Biomass |  |  | 0.73184 |  |  |  | 0.73184 | 0 | 0.67705 |  | 0.054787 | [7 empty] | 0 | [8 empty] | EU28
#REF! | #REF! | EE402_52_2030 | EE | RES | 402 | 52 | Estonia | Residential | MFH | 2030 | Geothermal |  |  | 0 |  |  |  | 0 | 0 | [10 empty] | 0 | [8 empty] | EU28
#REF! | #REF! | EE402_53_2030 | EE | RES | 402 | 53 | Estonia | Residential | MFH | 2030 | Solar energy |  |  | 0.019365 |  |  |  | 0.019365 | 0 | 0.0054437 |  | 0.013921 | [7 empty] | 0 | [8 empty] | EU28
#REF! | #REF! | EE402_55_2030 | EE | RES | 402 | 55 | Estonia | Residential | MFH | 2030 | Other RES |  |  | 0 |  |  |  | 0 | 0 | [10 empty] | 0 | [8 empty] | EU28
#REF! | #REF! | EE402_58_2030 | EE | RES | 402 | 58 | Estonia | Residential | MFH | 2030 | Ambient heat |  |  | 0.13226 |  |  |  | 0.13226 | 0 | 0.11142 |  | 0.020839 | [7 empty] | 0 | [8 empty] | EU28
#REF! | #REF! | EE402_6_2030 | EE | RES | 402 | 6 | Estonia | Residential | MFH | 2030 | Electricity |  |  | 0.18648 |  |  |  | 0.16899 | 0.017493 | 0.13946 |  | 0.029531 | [7 empty] | 0.017493 | [8 empty] | EU28
#REF! | #REF! | EE402_7_2030 | EE | RES | 402 | 7 | Estonia | Residential | MFH | 2030 | District heating |  |  | 1.0505 |  |  |  | 1.0505 | 0 | 0.91961 |  | 0.13092 | [7 empty] | 0 | [8 empty] | EU28
#REF! | #REF! | EE402_8_2030 | EE | RES | 402 | 8 | Estonia | Residential | MFH | 2030 | Waste non-RES |  |  | 0 |  |  |  | 0 | 0 | [10 empty] | 0 | [8 empty] | EU28
#REF! | #REF! | EE402_9_2030 | EE | RES | 402 | 9 | Estonia | Residential | MFH | 2030 | Waste RES |  |  | 0 |  |  |  | 0 | 0 | [10 empty] | 0 | [8 empty] | EU28
#REF! | #REF! | EL400_0_2030 | EL | RES | 400 | 0 | Greece | Residential | TOTAL Residential | 2030 | TOTAL |  |  | 25.9036 |  |  |  | 22.3924 | 3.5112 | 19.2381 |  | 3.1543 | [7 empty] | 3.5112 | [8 empty] | EU28
#REF! | #REF! | EL400_1_2030 | EL | RES | 400 | 1 | Greece | Residential | TOTAL Residential | 2030 | Coal |  |  | 0.00033161 |  |  |  | 0.00033161 | 0 | 0.00024735 |  | 8.4258e-05 | [7 empty] | 0 | [8 empty] | EU28
#REF! | #REF! | EL400_2_2030 | EL | RES | 400 | 2 | Greece | Residential | TOTAL Residential | 2030 | Fuel oil |  |  | 7.6045 |  |  |  | 7.6045 | 0 | 6.441 |  | 1.1635 | [7 empty] | 0 | [8 empty] | EU28
#REF! | #REF! | EL400_3_2030 | EL | RES | 400 | 3 | Greece | Residential | TOTAL Residential | 2030 | Natural gas |  |  | 2.5137 |  |  |  | 2.5137 | 0 | 2.1482 |  | 0.3655 | [7 empty] | 0 | [8 empty] | EU28
#REF! | #REF! | EL400_4_2030 | EL | RES | 400 | 4 | Greece | Residential | TOTAL Residential | 2030 | Other fossil fuels |  |  | 0 |  |  |  | 0 | 0 | 0 |  | 0 | [7 empty] | 0 | [8 empty] | EU28
#REF! | #REF! | EL400_51_2030 | EL | RES | 400 | 51 | Greece | Residential | TOTAL Residential | 2030 | Biomass |  |  | 6.8578 |  |  |  | 6.8578 | 0 | 6.473 |  | 0.38481 | [7 empty] | 0 | [8 empty] | EU28
#REF! | #REF! | EL400_52_2030 | EL | RES | 400 | 52 | Greece | Residential | TOTAL Residential | 2030 | Geothermal |  |  | 0 |  |  |  | 0 | 0 | 0 |  | 0 | [7 empty] | 0 | [8 empty] | EU28
#REF! | #REF! | EL400_53_2030 | EL | RES | 400 | 53 | Greece | Residential | TOTAL Residential | 2030 | Solar energy |  |  | 1.7663 |  |  |  | 1.7663 | 0 | 1.0697 |  | 0.69658 | [7 empty] | 0 | [8 empty] | EU28
#REF! | #REF! | EL400_55_2030 | EL | RES | 400 | 55 | Greece | Residential | TOTAL Residential | 2030 | Other RES |  |  | 0 |  |  |  | 0 | 0 | 0 |  | 0 | [7 empty] | 0 | [8 empty] | EU28
#REF! | #REF! | EL400_58_2030 | EL | RES | 400 | 58 | Greece | Residential | TOTAL Residential | 2030 | Ambient heat |  |  | 1.6017 |  |  |  | 1.6017 | 0 | 1.42 |  | 0.18172 | [7 empty] | 0 | [8 empty] | EU28
#REF! | #REF! | EL400_6_2030 | EL | RES | 400 | 6 | Greece | Residential | TOTAL Residential | 2030 | Electricity |  |  | 4.7707 |  |  |  | 1.2595 | 3.5112 | 0.995 |  | 0.26448 | [7 empty] | 3.5112 | [8 empty] | EU28
#REF! | #REF! | EL400_7_2030 | EL | RES | 400 | 7 | Greece | Residential | TOTAL Residential | 2030 | District heating |  |  | 0.78852 |  |  |  | 0.78852 | 0 | 0.69089 |  | 0.09764 | [7 empty] | 0 | [8 empty] | EU28
#REF! | #REF! | EL400_8_2030 | EL | RES | 400 | 8 | Greece | Residential | TOTAL Residential | 2030 | Waste non-RES |  |  | 0 |  |  |  | 0 | 0 | 0 |  | 0 | [7 empty] | 0 | [8 empty] | EU28
#REF! | #REF! | EL400_9_2030 | EL | RES | 400 | 9 | Greece | Residential | TOTAL Residential | 2030 | Waste RES |  |  | 0 |  |  |  | 0 | 0 | 0 |  | 0 | [7 empty] | 0 | [8 empty] | EU28
#REF! | #REF! | EL401_0_2030 | EL | RES | 401 | 0 | Greece | Residential | SFH | 2030 | TOTAL |  |  | 14.505 |  |  |  | 12.6294 | 1.8756 | 11.3059 |  | 1.3236 | [7 empty] | 1.8756 | [8 empty] | EU28
#REF! | #REF! | EL401_1_2030 | EL | RES | 401 | 1 | Greece | Residential | SFH | 2030 | Coal |  |  | 4.5227e-05 |  |  |  | 4.5227e-05 | 0 | 4.3703e-05 |  | 1.5236e-06 | [7 empty] | 0 | [8 empty] | EU28
#REF! | #REF! | EL401_2_2030 | EL | RES | 401 | 2 | Greece | Residential | SFH | 2030 | Fuel oil |  |  | 2.6268 |  |  |  | 2.6268 | 0 | 2.4494 |  | 0.17735 | [7 empty] | 0 | [8 empty] | EU28
#REF! | #REF! | EL401_3_2030 | EL | RES | 401 | 3 | Greece | Residential | SFH | 2030 | Natural gas |  |  | 0.90174 |  |  |  | 0.90174 | 0 | 0.84421 |  | 0.057529 | [7 empty] | 0 | [8 empty] | EU28
#REF! | #REF! | EL401_4_2030 | EL | RES | 401 | 4 | Greece | Residential | SFH | 2030 | Other fossil fuels |  |  | 0 |  |  |  | 0 | 0 | [10 empty] | 0 | [8 empty] | EU28
#REF! | #REF! | EL401_51_2030 | EL | RES | 401 | 51 | Greece | Residential | SFH | 2030 | Biomass |  |  | 5.1996 |  |  |  | 5.1996 | 0 | 5.0946 |  | 0.105 | [7 empty] | 0 | [8 empty] | EU28
#REF! | #REF! | EL401_52_2030 | EL | RES | 401 | 52 | Greece | Residential | SFH | 2030 | Geothermal |  |  | 0 |  |  |  | 0 | 0 | [10 empty] | 0 | [8 empty] | EU28
#REF! | #REF! | EL401_53_2030 | EL | RES | 401 | 53 | Greece | Residential | SFH | 2030 | Solar energy |  |  | 1.7663 |  |  |  | 1.7663 | 0 | 1.0697 |  | 0.69658 | [7 empty] | 0 | [8 empty] | EU28
#REF! | #REF! | EL401_55_2030 | EL | RES | 401 | 55 | Greece | Residential | SFH | 2030 | Other RES |  |  | 0 |  |  |  | 0 | 0 | [10 empty] | 0 | [8 empty] | EU28
#REF! | #REF! | EL401_58_2030 | EL | RES | 401 | 58 | Greece | Residential | SFH | 2030 | Ambient heat |  |  | 0.97557 |  |  |  | 0.97557 | 0 | 0.90127 |  | 0.074306 | [7 empty] | 0 | [8 empty] | EU28
#REF! | #REF! | EL401_6_2030 | EL | RES | 401 | 6 | Greece | Residential | SFH | 2030 | Electricity |  |  | 2.9469 |  |  |  | 1.0713 | 1.8756 | 0.86559 |  | 0.20576 | [7 empty] | 1.8756 | [8 empty] | EU28
#REF! | #REF! | EL401_7_2030 | EL | RES | 401 | 7 | Greece | Residential | SFH | 2030 | District heating |  |  | 0.088005 |  |  |  | 0.088005 | 0 | 0.080985 |  | 0.0070207 | [7 empty] | 0 | [8 empty] | EU28
#REF! | #REF! | EL401_8_2030 | EL | RES | 401 | 8 | Greece | Residential | SFH | 2030 | Waste non-RES |  |  | 0 |  |  |  | 0 | 0 | [10 empty] | 0 | [8 empty] | EU28
#REF! | #REF! | EL401_9_2030 | EL | RES | 401 | 9 | Greece | Residential | SFH | 2030 | Waste RES |  |  | 0 |  |  |  | 0 | 0 | [10 empty] | 0 | [8 empty] | EU28
#REF! | #REF! | EL402_0_2030 | EL | RES | 402 | 0 | Greece | Residential | MFH | 2030 | TOTAL |  |  | 11.3984 |  |  |  | 9.7629 | 1.6355 | 7.9322 |  | 1.8307 | [7 empty] | 1.6355 | [8 empty] | EU28
#REF! | #REF! | EL402_1_2030 | EL | RES | 402 | 1 | Greece | Residential | MFH | 2030 | Coal |  |  | 0.00028638 |  |  |  | 0.00028638 | 0 | 0.00020365 |  | 8.2735e-05 | [7 empty] | 0 | [8 empty] | EU28
#REF! | #REF! | EL402_2_2030 | EL | RES | 402 | 2 | Greece | Residential | MFH | 2030 | Fuel oil |  |  | 4.9777 |  |  |  | 4.9777 | 0 | 3.9916 |  | 0.98612 | [7 empty] | 0 | [8 empty] | EU28
#REF! | #REF! | EL402_3_2030 | EL | RES | 402 | 3 | Greece | Residential | MFH | 2030 | Natural gas |  |  | 1.612 |  |  |  | 1.612 | 0 | 1.304 |  | 0.30797 | [7 empty] | 0 | [8 empty] | EU28
#REF! | #REF! | EL402_4_2030 | EL | RES | 402 | 4 | Greece | Residential | MFH | 2030 | Other fossil fuels |  |  | 0 |  |  |  | 0 | 0 | [10 empty] | 0 | [8 empty] | EU28
#REF! | #REF! | EL402_51_2030 | EL | RES | 402 | 51 | Greece | Residential | MFH | 2030 | Biomass |  |  | 1.6582 |  |  |  | 1.6582 | 0 | 1.3784 |  | 0.27981 | [7 empty] | 0 | [8 empty] | EU28
#REF! | #REF! | EL402_52_2030 | EL | RES | 402 | 52 | Greece | Residential | MFH | 2030 | Geothermal |  |  | 0 |  |  |  | 0 | 0 | [10 empty] | 0 | [8 empty] | EU28
#REF! | #REF! | EL402_53_2030 | EL | RES | 402 | 53 | Greece | Residential | MFH | 2030 | Solar energy |  |  | 0 |  |  |  | 0 | 0 | [10 empty] | 0 | [8 empty] | EU28
#REF! | #REF! | EL402_55_2030 | EL | RES | 402 | 55 | Greece | Residential | MFH | 2030 | Other RES |  |  | 0 |  |  |  | 0 | 0 | [10 empty] | 0 | [8 empty] | EU28
#REF! | #REF! | EL402_58_2030 | EL | RES | 402 | 58 | Greece | Residential | MFH | 2030 | Ambient heat |  |  | 0.62615 |  |  |  | 0.62615 | 0 | 0.51874 |  | 0.10741 | [7 empty] | 0 | [8 empty] | EU28
#REF! | #REF! | EL402_6_2030 | EL | RES | 402 | 6 | Greece | Residential | MFH | 2030 | Electricity |  |  | 1.8236 |  |  |  | 0.18813 | 1.6355 | 0.12941 |  | 0.058719 | [7 empty] | 1.6355 | [8 empty] | EU28
#REF! | #REF! | EL402_7_2030 | EL | RES | 402 | 7 | Greece | Residential | MFH | 2030 | District heating |  |  | 0.70052 |  |  |  | 0.70052 | 0 | 0.6099 |  | 0.090619 | [7 empty] | 0 | [8 empty] | EU28
#REF! | #REF! | EL402_8_2030 | EL | RES | 402 | 8 | Greece | Residential | MFH | 2030 | Waste non-RES |  |  | 0 |  |  |  | 0 | 0 | [10 empty] | 0 | [8 empty] | EU28
#REF! | #REF! | EL402_9_2030 | EL | RES | 402 | 9 | Greece | Residential | MFH | 2030 | Waste RES |  |  | 0 |  |  |  | 0 | 0 | [10 empty] | 0 | [8 empty] | EU28
#REF! | #REF! | ES400_0_2030 | ES | RES | 400 | 0 | Spain | Residential | TOTAL Residential | 2030 | TOTAL |  |  | 84.336 |  |  |  | 72.624 | 11.712 | 48.9761 |  | 23.6479 | [7 empty] | 11.712 | [8 empty] | EU28
#REF! | #REF! | ES400_1_2030 | ES | RES | 400 | 1 | Spain | Residential | TOTAL Residential | 2030 | Coal |  |  | 0.12878 |  |  |  | 0.12878 | 0 | 0.10226 |  | 0.026514 | [7 empty] | 0 | [8 empty] | EU28
#REF! | #REF! | ES400_2_2030 | ES | RES | 400 | 2 | Spain | Residential | TOTAL Residential | 2030 | Fuel oil |  |  | 5.993 |  |  |  | 5.993 | 0 | 0.39309 |  | 5.5999 | [7 empty] | 0 | [8 empty] | EU28
#REF! | #REF! | ES400_3_2030 | ES | RES | 400 | 3 | Spain | Residential | TOTAL Residential | 2030 | Natural gas |  |  | 15.7503 |  |  |  | 15.7503 | 0 | 7.2156 |  | 8.5347 | [7 empty] | 0 | [8 empty] | EU28
#REF! | #REF! | ES400_4_2030 | ES | RES | 400 | 4 | Spain | Residential | TOTAL Residential | 2030 | Other fossil fuels |  |  | 0 |  |  |  | 0 | 0 | 0 |  | 0 | [7 empty] | 0 | [8 empty] | EU28
#REF! | #REF! | ES400_51_2030 | ES | RES | 400 | 51 | Spain | Residential | TOTAL Residential | 2030 | Biomass |  |  | 38.6389 |  |  |  | 38.6389 | 0 | 36.2563 |  | 2.3826 | [7 empty] | 0 | [8 empty] | EU28
#REF! | #REF! | ES400_52_2030 | ES | RES | 400 | 52 | Spain | Residential | TOTAL Residential | 2030 | Geothermal |  |  | 0 |  |  |  | 0 | 0 | 0 |  | 0 | [7 empty] | 0 | [8 empty] | EU28
#REF! | #REF! | ES400_53_2030 | ES | RES | 400 | 53 | Spain | Residential | TOTAL Residential | 2030 | Solar energy |  |  | 6.9535 |  |  |  | 6.9535 | 0 | 1.3772 |  | 5.5763 | [7 empty] | 0 | [8 empty] | EU28
#REF! | #REF! | ES400_55_2030 | ES | RES | 400 | 55 | Spain | Residential | TOTAL Residential | 2030 | Other RES |  |  | 0 |  |  |  | 0 | 0 | 0 |  | 0 | [7 empty] | 0 | [8 empty] | EU28
#REF! | #REF! | ES400_58_2030 | ES | RES | 400 | 58 | Spain | Residential | TOTAL Residential | 2030 | Ambient heat |  |  | 0.88909 |  |  |  | 0.88909 | 0 | 0.59005 |  | 0.29904 | [7 empty] | 0 | [8 empty] | EU28
#REF! | #REF! | ES400_6_2030 | ES | RES | 400 | 6 | Spain | Residential | TOTAL Residential | 2030 | Electricity |  |  | 15.6785 |  |  |  | 3.9665 | 11.712 | 2.8061 |  | 1.1604 | [7 empty] | 11.712 | [8 empty] | EU28
#REF! | #REF! | ES400_7_2030 | ES | RES | 400 | 7 | Spain | Residential | TOTAL Residential | 2030 | District heating |  |  | 0.30406 |  |  |  | 0.30406 | 0 | 0.23543 |  | 0.068631 | [7 empty] | 0 | [8 empty] | EU28
#REF! | #REF! | ES400_8_2030 | ES | RES | 400 | 8 | Spain | Residential | TOTAL Residential | 2030 | Waste non-RES |  |  | 0 |  |  |  | 0 | 0 | 0 |  | 0 | [7 empty] | 0 | [8 empty] | EU28
#REF! | #REF! | ES400_9_2030 | ES | RES | 400 | 9 | Spain | Residential | TOTAL Residential | 2030 | Waste RES |  |  | 0 |  |  |  | 0 | 0 | 0 |  | 0 | [7 empty] | 0 | [8 empty] | EU28
#REF! | #REF! | ES401_0_2030 | ES | RES | 401 | 0 | Spain | Residential | SFH | 2030 | TOTAL |  |  | 34.019 |  |  |  | 30.3818 | 3.6372 | 24.4119 |  | 5.9699 | [7 empty] | 3.6372 | [8 empty] | EU28
#REF! | #REF! | ES401_1_2030 | ES | RES | 401 | 1 | Spain | Residential | SFH | 2030 | Coal |  |  | 0.029464 |  |  |  | 0.029464 | 0 | 0.024907 |  | 0.0045571 | [7 empty] | 0 | [8 empty] | EU28
#REF! | #REF! | ES401_2_2030 | ES | RES | 401 | 2 | Spain | Residential | SFH | 2030 | Fuel oil |  |  | 1.5978 |  |  |  | 1.5978 | 0 | 0.15531 |  | 1.4425 | [7 empty] | 0 | [8 empty] | EU28
#REF! | #REF! | ES401_3_2030 | ES | RES | 401 | 3 | Spain | Residential | SFH | 2030 | Natural gas |  |  | 3.6952 |  |  |  | 3.6952 | 0 | 1.9431 |  | 1.7522 | [7 empty] | 0 | [8 empty] | EU28
#REF! | #REF! | ES401_4_2030 | ES | RES | 401 | 4 | Spain | Residential | SFH | 2030 | Other fossil fuels |  |  | 0 |  |  |  | 0 | 0 | [10 empty] | 0 | [8 empty] | EU28
#REF! | #REF! | ES401_51_2030 | ES | RES | 401 | 51 | Spain | Residential | SFH | 2030 | Biomass |  |  | 20.9324 |  |  |  | 20.9324 | 0 | 20.2296 |  | 0.70284 | [7 empty] | 0 | [8 empty] | EU28
#REF! | #REF! | ES401_52_2030 | ES | RES | 401 | 52 | Spain | Residential | SFH | 2030 | Geothermal |  |  | 0 |  |  |  | 0 | 0 | [10 empty] | 0 | [8 empty] | EU28
#REF! | #REF! | ES401_53_2030 | ES | RES | 401 | 53 | Spain | Residential | SFH | 2030 | Solar energy |  |  | 1.8461 |  |  |  | 1.8461 | 0 | 0.47273 |  | 1.3734 | [7 empty] | 0 | [8 empty] | EU28
#REF! | #REF! | ES401_55_2030 | ES | RES | 401 | 55 | Spain | Residential | SFH | 2030 | Other RES |  |  | 0 |  |  |  | 0 | 0 | [10 empty] | 0 | [8 empty] | EU28
#REF! | #REF! | ES401_58_2030 | ES | RES | 401 | 58 | Spain | Residential | SFH | 2030 | Ambient heat |  |  | 0.39957 |  |  |  | 0.39957 | 0 | 0.2993 |  | 0.10027 | [7 empty] | 0 | [8 empty] | EU28
#REF! | #REF! | ES401_6_2030 | ES | RES | 401 | 6 | Spain | Residential | SFH | 2030 | Electricity |  |  | 5.4331 |  |  |  | 1.7959 | 3.6372 | 1.2161 |  | 0.57978 | [7 empty] | 3.6372 | [8 empty] | EU28
#REF! | #REF! | ES401_7_2030 | ES | RES | 401 | 7 | Spain | Residential | SFH | 2030 | District heating |  |  | 0.085329 |  |  |  | 0.085329 | 0 | 0.070901 |  | 0.014428 | [7 empty] | 0 | [8 empty] | EU28
#REF! | #REF! | ES401_8_2030 | ES | RES | 401 | 8 | Spain | Residential | SFH | 2030 | Waste non-RES |  |  | 0 |  |  |  | 0 | 0 | [10 empty] | 0 | [8 empty] | EU28
#REF! | #REF! | ES401_9_2030 | ES | RES | 401 | 9 | Spain | Residential | SFH | 2030 | Waste RES |  |  | 0 |  |  |  | 0 | 0 | [10 empty] | 0 | [8 empty] | EU28
#REF! | #REF! | ES402_0_2030 | ES | RES | 402 | 0 | Spain | Residential | MFH | 2030 | TOTAL |  |  | 50.3174 |  |  |  | 42.2422 | 8.0752 | 24.5642 |  | 17.678 | [7 empty] | 8.0752 | [8 empty] | EU28
#REF! | #REF! | ES402_1_2030 | ES | RES | 402 | 1 | Spain | Residential | MFH | 2030 | Coal |  |  | 0.099312 |  |  |  | 0.099312 | 0 | 0.077355 |  | 0.021957 | [7 empty] | 0 | [8 empty] | EU28
#REF! | #REF! | ES402_2_2030 | ES | RES | 402 | 2 | Spain | Residential | MFH | 2030 | Fuel oil |  |  | 4.3951 |  |  |  | 4.3951 | 0 | 0.23778 |  | 4.1574 | [7 empty] | 0 | [8 empty] | EU28
#REF! | #REF! | ES402_3_2030 | ES | RES | 402 | 3 | Spain | Residential | MFH | 2030 | Natural gas |  |  | 12.0551 |  |  |  | 12.0551 | 0 | 5.2726 |  | 6.7825 | [7 empty] | 0 | [8 empty] | EU28
#REF! | #REF! | ES402_4_2030 | ES | RES | 402 | 4 | Spain | Residential | MFH | 2030 | Other fossil fuels |  |  | 0 |  |  |  | 0 | 0 | [10 empty] | 0 | [8 empty] | EU28
#REF! | #REF! | ES402_51_2030 | ES | RES | 402 | 51 | Spain | Residential | MFH | 2030 | Biomass |  |  | 17.7064 |  |  |  | 17.7064 | 0 | 16.0267 |  | 1.6797 | [7 empty] | 0 | [8 empty] | EU28
#REF! | #REF! | ES402_52_2030 | ES | RES | 402 | 52 | Spain | Residential | MFH | 2030 | Geothermal |  |  | 0 |  |  |  | 0 | 0 | [10 empty] | 0 | [8 empty] | EU28
#REF! | #REF! | ES402_53_2030 | ES | RES | 402 | 53 | Spain | Residential | MFH | 2030 | Solar energy |  |  | 5.1073 |  |  |  | 5.1073 | 0 | 0.90448 |  | 4.2029 | [7 empty] | 0 | [8 empty] | EU28
#REF! | #REF! | ES402_55_2030 | ES | RES | 402 | 55 | Spain | Residential | MFH | 2030 | Other RES |  |  | 0 |  |  |  | 0 | 0 | [10 empty] | 0 | [8 empty] | EU28
#REF! | #REF! | ES402_58_2030 | ES | RES | 402 | 58 | Spain | Residential | MFH | 2030 | Ambient heat |  |  | 0.48953 |  |  |  | 0.48953 | 0 | 0.29075 |  | 0.19877 | [7 empty] | 0 | [8 empty] | EU28
#REF! | #REF! | ES402_6_2030 | ES | RES | 402 | 6 | Spain | Residential | MFH | 2030 | Electricity |  |  | 10.2459 |  |  |  | 2.1707 | 8.0752 | 1.5901 |  | 0.5806 | [7 empty] | 8.0752 | [8 empty] | EU28
#REF! | #REF! | ES402_7_2030 | ES | RES | 402 | 7 | Spain | Residential | MFH | 2030 | District heating |  |  | 0.21873 |  |  |  | 0.21873 | 0 | 0.16453 |  | 0.054203 | [7 empty] | 0 | [8 empty] | EU28
#REF! | #REF! | ES402_8_2030 | ES | RES | 402 | 8 | Spain | Residential | MFH | 2030 | Waste non-RES |  |  | 0 |  |  |  | 0 | 0 | [10 empty] | 0 | [8 empty] | EU28
#REF! | #REF! | ES402_9_2030 | ES | RES | 402 | 9 | Spain | Residential | MFH | 2030 | Waste RES |  |  | 0 |  |  |  | 0 | 0 | [10 empty] | 0 | [8 empty] | EU28
#REF! | #REF! | FI400_0_2030 | FI | RES | 400 | 0 | Finland | Residential | TOTAL Residential | 2030 | TOTAL |  |  | 45.004 |  |  |  | 44.8061 | 0.19789 | 42.8897 |  | 1.9165 | [7 empty] | 0.19789 | [8 empty] | EU28
#REF! | #REF! | FI400_1_2030 | FI | RES | 400 | 1 | Finland | Residential | TOTAL Residential | 2030 | Coal |  |  | 0.012294 |  |  |  | 0.012294 | 0 | 0.012037 |  | 0.00025732 | [7 empty] | 0 | [8 empty] | EU28
#REF! | #REF! | FI400_2_2030 | FI | RES | 400 | 2 | Finland | Residential | TOTAL Residential | 2030 | Fuel oil |  |  | 5.9113 |  |  |  | 5.9113 | 0 | 5.7764 |  | 0.13482 | [7 empty] | 0 | [8 empty] | EU28
#REF! | #REF! | FI400_3_2030 | FI | RES | 400 | 3 | Finland | Residential | TOTAL Residential | 2030 | Natural gas |  |  | 0 |  |  |  | 0 | 0 | 0 |  | 0 | [7 empty] | 0 | [8 empty] | EU28
#REF! | #REF! | FI400_4_2030 | FI | RES | 400 | 4 | Finland | Residential | TOTAL Residential | 2030 | Other fossil fuels |  |  | 0 |  |  |  | 0 | 0 | 0 |  | 0 | [7 empty] | 0 | [8 empty] | EU28
#REF! | #REF! | FI400_51_2030 | FI | RES | 400 | 51 | Finland | Residential | TOTAL Residential | 2030 | Biomass |  |  | 3.8364 |  |  |  | 3.8364 | 0 | 3.8139 |  | 0.022463 | [7 empty] | 0 | [8 empty] | EU28
#REF! | #REF! | FI400_52_2030 | FI | RES | 400 | 52 | Finland | Residential | TOTAL Residential | 2030 | Geothermal |  |  | 0 |  |  |  | 0 | 0 | 0 |  | 0 | [7 empty] | 0 | [8 empty] | EU28
#REF! | #REF! | FI400_53_2030 | FI | RES | 400 | 53 | Finland | Residential | TOTAL Residential | 2030 | Solar energy |  |  | 1.0282 |  |  |  | 1.0282 | 0 | 0.84774 |  | 0.18049 | [7 empty] | 0 | [8 empty] | EU28
#REF! | #REF! | FI400_55_2030 | FI | RES | 400 | 55 | Finland | Residential | TOTAL Residential | 2030 | Other RES |  |  | 0 |  |  |  | 0 | 0 | 0 |  | 0 | [7 empty] | 0 | [8 empty] | EU28
#REF! | #REF! | FI400_58_2030 | FI | RES | 400 | 58 | Finland | Residential | TOTAL Residential | 2030 | Ambient heat |  |  | 6.0482 |  |  |  | 6.0482 | 0 | 5.8958 |  | 0.15235 | [7 empty] | 0 | [8 empty] | EU28
#REF! | #REF! | FI400_6_2030 | FI | RES | 400 | 6 | Finland | Residential | TOTAL Residential | 2030 | Electricity |  |  | 10.802 |  |  |  | 10.6042 | 0.19789 | 10.1189 |  | 0.48523 | [7 empty] | 0.19789 | [8 empty] | EU28
#REF! | #REF! | FI400_7_2030 | FI | RES | 400 | 7 | Finland | Residential | TOTAL Residential | 2030 | District heating |  |  | 17.3656 |  |  |  | 17.3656 | 0 | 16.4248 |  | 0.94086 | [7 empty] | 0 | [8 empty] | EU28
#REF! | #REF! | FI400_8_2030 | FI | RES | 400 | 8 | Finland | Residential | TOTAL Residential | 2030 | Waste non-RES |  |  | 0 |  |  |  | 0 | 0 | 0 |  | 0 | [7 empty] | 0 | [8 empty] | EU28
#REF! | #REF! | FI400_9_2030 | FI | RES | 400 | 9 | Finland | Residential | TOTAL Residential | 2030 | Waste RES |  |  | 0 |  |  |  | 0 | 0 | 0 |  | 0 | [7 empty] | 0 | [8 empty] | EU28
#REF! | #REF! | FI401_0_2030 | FI | RES | 401 | 0 | Finland | Residential | SFH | 2030 | TOTAL |  |  | 34.2002 |  |  |  | 34.0337 | 0.16653 | 32.8718 |  | 1.1619 | [7 empty] | 0.16653 | [8 empty] | EU28
#REF! | #REF! | FI401_1_2030 | FI | RES | 401 | 1 | Finland | Residential | SFH | 2030 | Coal |  |  | 0.012274 |  |  |  | 0.012274 | 0 | 0.012018 |  | 0.00025618 | [7 empty] | 0 | [8 empty] | EU28
#REF! | #REF! | FI401_2_2030 | FI | RES | 401 | 2 | Finland | Residential | SFH | 2030 | Fuel oil |  |  | 5.4131 |  |  |  | 5.4131 | 0 | 5.317 |  | 0.096187 | [7 empty] | 0 | [8 empty] | EU28
#REF! | #REF! | FI401_3_2030 | FI | RES | 401 | 3 | Finland | Residential | SFH | 2030 | Natural gas |  |  | 0 |  |  |  | 0 | 0 | [10 empty] | 0 | [8 empty] | EU28
#REF! | #REF! | FI401_4_2030 | FI | RES | 401 | 4 | Finland | Residential | SFH | 2030 | Other fossil fuels |  |  | 0 |  |  |  | 0 | 0 | [10 empty] | 0 | [8 empty] | EU28
#REF! | #REF! | FI401_51_2030 | FI | RES | 401 | 51 | Finland | Residential | SFH | 2030 | Biomass |  |  | 3.8188 |  |  |  | 3.8188 | 0 | 3.7975 |  | 0.021284 | [7 empty] | 0 | [8 empty] | EU28
#REF! | #REF! | FI401_52_2030 | FI | RES | 401 | 52 | Finland | Residential | SFH | 2030 | Geothermal |  |  | 0 |  |  |  | 0 | 0 | [10 empty] | 0 | [8 empty] | EU28
#REF! | #REF! | FI401_53_2030 | FI | RES | 401 | 53 | Finland | Residential | SFH | 2030 | Solar energy |  |  | 1.0282 |  |  |  | 1.0282 | 0 | 0.84774 |  | 0.18049 | [7 empty] | 0 | [8 empty] | EU28
#REF! | #REF! | FI401_55_2030 | FI | RES | 401 | 55 | Finland | Residential | SFH | 2030 | Other RES |  |  | 0 |  |  |  | 0 | 0 | [10 empty] | 0 | [8 empty] | EU28
#REF! | #REF! | FI401_58_2030 | FI | RES | 401 | 58 | Finland | Residential | SFH | 2030 | Ambient heat |  |  | 5.7884 |  |  |  | 5.7884 | 0 | 5.6506 |  | 0.1378 | [7 empty] | 0 | [8 empty] | EU28
#REF! | #REF! | FI401_6_2030 | FI | RES | 401 | 6 | Finland | Residential | SFH | 2030 | Electricity |  |  | 10.5368 |  |  |  | 10.3703 | 0.16653 | 9.906 |  | 0.46428 | [7 empty] | 0.16653 | [8 empty] | EU28
#REF! | #REF! | FI401_7_2030 | FI | RES | 401 | 7 | Finland | Residential | SFH | 2030 | District heating |  |  | 7.6025 |  |  |  | 7.6025 | 0 | 7.3409 |  | 0.26161 | [7 empty] | 0 | [8 empty] | EU28
#REF! | #REF! | FI401_8_2030 | FI | RES | 401 | 8 | Finland | Residential | SFH | 2030 | Waste non-RES |  |  | 0 |  |  |  | 0 | 0 | [10 empty] | 0 | [8 empty] | EU28
#REF! | #REF! | FI401_9_2030 | FI | RES | 401 | 9 | Finland | Residential | SFH | 2030 | Waste RES |  |  | 0 |  |  |  | 0 | 0 | [10 empty] | 0 | [8 empty] | EU28
#REF! | #REF! | FI402_0_2030 | FI | RES | 402 | 0 | Finland | Residential | MFH | 2030 | TOTAL |  |  | 10.8038 |  |  |  | 10.7724 | 0.031361 | 10.0179 |  | 0.75457 | [7 empty] | 0.031361 | [8 empty] | EU28
#REF! | #REF! | FI402_1_2030 | FI | RES | 402 | 1 | Finland | Residential | MFH | 2030 | Coal |  |  | 1.9704e-05 |  |  |  | 1.9704e-05 | 0 | 1.8557e-05 |  | 1.1475e-06 | [7 empty] | 0 | [8 empty] | EU28
#REF! | #REF! | FI402_2_2030 | FI | RES | 402 | 2 | Finland | Residential | MFH | 2030 | Fuel oil |  |  | 0.49811 |  |  |  | 0.49811 | 0 | 0.45948 |  | 0.038629 | [7 empty] | 0 | [8 empty] | EU28
#REF! | #REF! | FI402_3_2030 | FI | RES | 402 | 3 | Finland | Residential | MFH | 2030 | Natural gas |  |  | 0 |  |  |  | 0 | 0 | [10 empty] | 0 | [8 empty] | EU28
#REF! | #REF! | FI402_4_2030 | FI | RES | 402 | 4 | Finland | Residential | MFH | 2030 | Other fossil fuels |  |  | 0 |  |  |  | 0 | 0 | [10 empty] | 0 | [8 empty] | EU28
#REF! | #REF! | FI402_51_2030 | FI | RES | 402 | 51 | Finland | Residential | MFH | 2030 | Biomass |  |  | 0.017585 |  |  |  | 0.017585 | 0 | 0.016406 |  | 0.0011789 | [7 empty] | 0 | [8 empty] | EU28
#REF! | #REF! | FI402_52_2030 | FI | RES | 402 | 52 | Finland | Residential | MFH | 2030 | Geothermal |  |  | 0 |  |  |  | 0 | 0 | [10 empty] | 0 | [8 empty] | EU28
#REF! | #REF! | FI402_53_2030 | FI | RES | 402 | 53 | Finland | Residential | MFH | 2030 | Solar energy |  |  | 0 |  |  |  | 0 | 0 | [10 empty] | 0 | [8 empty] | EU28
#REF! | #REF! | FI402_55_2030 | FI | RES | 402 | 55 | Finland | Residential | MFH | 2030 | Other RES |  |  | 0 |  |  |  | 0 | 0 | [10 empty] | 0 | [8 empty] | EU28
#REF! | #REF! | FI402_58_2030 | FI | RES | 402 | 58 | Finland | Residential | MFH | 2030 | Ambient heat |  |  | 0.25976 |  |  |  | 0.25976 | 0 | 0.24521 |  | 0.014552 | [7 empty] | 0 | [8 empty] | EU28
#REF! | #REF! | FI402_6_2030 | FI | RES | 402 | 6 | Finland | Residential | MFH | 2030 | Electricity |  |  | 0.26519 |  |  |  | 0.23383 | 0.031361 | 0.21288 |  | 0.020949 | [7 empty] | 0.031361 | [8 empty] | EU28
#REF! | #REF! | FI402_7_2030 | FI | RES | 402 | 7 | Finland | Residential | MFH | 2030 | District heating |  |  | 9.7631 |  |  |  | 9.7631 | 0 | 9.0839 |  | 0.67926 | [7 empty] | 0 | [8 empty] | EU28
#REF! | #REF! | FI402_8_2030 | FI | RES | 402 | 8 | Finland | Residential | MFH | 2030 | Waste non-RES |  |  | 0 |  |  |  | 0 | 0 | [10 empty] | 0 | [8 empty] | EU28
#REF! | #REF! | FI402_9_2030 | FI | RES | 402 | 9 | Finland | Residential | MFH | 2030 | Waste RES |  |  | 0 |  |  |  | 0 | 0 | [10 empty] | 0 | [8 empty] | EU28
#REF! | #REF! | FR400_0_2030 | FR | RES | 400 | 0 | France | Residential | TOTAL Residential | 2030 | TOTAL |  |  | 275.5342 |  |  |  | 269.5466 | 5.9876 | 248.8756 |  | 20.671 | [7 empty] | 5.9876 | [8 empty] | EU28
#REF! | #REF! | FR400_1_2030 | FR | RES | 400 | 1 | France | Residential | TOTAL Residential | 2030 | Coal |  |  | 0.07499 |  |  |  | 0.07499 | 0 | 0.07411 |  | 0.00087974 | [7 empty] | 0 | [8 empty] | EU28
#REF! | #REF! | FR400_2_2030 | FR | RES | 400 | 2 | France | Residential | TOTAL Residential | 2030 | Fuel oil |  |  | 27.7811 |  |  |  | 27.7811 | 0 | 26.9347 |  | 0.84635 | [7 empty] | 0 | [8 empty] | EU28
#REF! | #REF! | FR400_3_2030 | FR | RES | 400 | 3 | France | Residential | TOTAL Residential | 2030 | Natural gas |  |  | 92.741 |  |  |  | 92.741 | 0 | 87.7538 |  | 4.9872 | [7 empty] | 0 | [8 empty] | EU28
#REF! | #REF! | FR400_4_2030 | FR | RES | 400 | 4 | France | Residential | TOTAL Residential | 2030 | Other fossil fuels |  |  | 0 |  |  |  | 0 | 0 | 0 |  | 0 | [7 empty] | 0 | [8 empty] | EU28
#REF! | #REF! | FR400_51_2030 | FR | RES | 400 | 51 | France | Residential | TOTAL Residential | 2030 | Biomass |  |  | 51.5631 |  |  |  | 51.5631 | 0 | 50.9954 |  | 0.56771 | [7 empty] | 0 | [8 empty] | EU28
#REF! | #REF! | FR400_52_2030 | FR | RES | 400 | 52 | France | Residential | TOTAL Residential | 2030 | Geothermal |  |  | 0 |  |  |  | 0 | 0 | 0 |  | 0 | [7 empty] | 0 | [8 empty] | EU28
#REF! | #REF! | FR400_53_2030 | FR | RES | 400 | 53 | France | Residential | TOTAL Residential | 2030 | Solar energy |  |  | 14.2043 |  |  |  | 14.2043 | 0 | 7.8475 |  | 6.3568 | [7 empty] | 0 | [8 empty] | EU28
#REF! | #REF! | FR400_55_2030 | FR | RES | 400 | 55 | France | Residential | TOTAL Residential | 2030 | Other RES |  |  | 0 |  |  |  | 0 | 0 | 0 |  | 0 | [7 empty] | 0 | [8 empty] | EU28
#REF! | #REF! | FR400_58_2030 | FR | RES | 400 | 58 | France | Residential | TOTAL Residential | 2030 | Ambient heat |  |  | 30.9684 |  |  |  | 30.9684 | 0 | 29.0975 |  | 1.8709 | [7 empty] | 0 | [8 empty] | EU28
#REF! | #REF! | FR400_6_2030 | FR | RES | 400 | 6 | France | Residential | TOTAL Residential | 2030 | Electricity |  |  | 43.3679 |  |  |  | 37.3803 | 5.9876 | 32.5981 |  | 4.7822 | [7 empty] | 5.9876 | [8 empty] | EU28
#REF! | #REF! | FR400_7_2030 | FR | RES | 400 | 7 | France | Residential | TOTAL Residential | 2030 | District heating |  |  | 14.8334 |  |  |  | 14.8334 | 0 | 13.5746 |  | 1.2589 | [7 empty] | 0 | [8 empty] | EU28
#REF! | #REF! | FR400_8_2030 | FR | RES | 400 | 8 | France | Residential | TOTAL Residential | 2030 | Waste non-RES |  |  | 0 |  |  |  | 0 | 0 | 0 |  | 0 | [7 empty] | 0 | [8 empty] | EU28
#REF! | #REF! | FR400_9_2030 | FR | RES | 400 | 9 | France | Residential | TOTAL Residential | 2030 | Waste RES |  |  | 0 |  |  |  | 0 | 0 | 0 |  | 0 | [7 empty] | 0 | [8 empty] | EU28
#REF! | #REF! | FR401_0_2030 | FR | RES | 401 | 0 | France | Residential | SFH | 2030 | TOTAL |  |  | 208.8839 |  |  |  | 205.4944 | 3.3895 | 190.8037 |  | 14.6907 | [7 empty] | 3.3895 | [8 empty] | EU28
#REF! | #REF! | FR401_1_2030 | FR | RES | 401 | 1 | France | Residential | SFH | 2030 | Coal |  |  | 0.068608 |  |  |  | 0.068608 | 0 | 0.068215 |  | 0.00039345 | [7 empty] | 0 | [8 empty] | EU28
#REF! | #REF! | FR401_2_2030 | FR | RES | 401 | 2 | France | Residential | SFH | 2030 | Fuel oil |  |  | 25.7668 |  |  |  | 25.7668 | 0 | 25.0595 |  | 0.70733 | [7 empty] | 0 | [8 empty] | EU28
#REF! | #REF! | FR401_3_2030 | FR | RES | 401 | 3 | France | Residential | SFH | 2030 | Natural gas |  |  | 55.7474 |  |  |  | 55.7474 | 0 | 54.0802 |  | 1.6672 | [7 empty] | 0 | [8 empty] | EU28
#REF! | #REF! | FR401_4_2030 | FR | RES | 401 | 4 | France | Residential | SFH | 2030 | Other fossil fuels |  |  | 0 |  |  |  | 0 | 0 | [10 empty] | 0 | [8 empty] | EU28
#REF! | #REF! | FR401_51_2030 | FR | RES | 401 | 51 | France | Residential | SFH | 2030 | Biomass |  |  | 47.6598 |  |  |  | 47.6598 | 0 | 47.2107 |  | 0.44906 | [7 empty] | 0 | [8 empty] | EU28
#REF! | #REF! | FR401_52_2030 | FR | RES | 401 | 52 | France | Residential | SFH | 2030 | Geothermal |  |  | 0 |  |  |  | 0 | 0 | [10 empty] | 0 | [8 empty] | EU28
#REF! | #REF! | FR401_53_2030 | FR | RES | 401 | 53 | France | Residential | SFH | 2030 | Solar energy |  |  | 14.2043 |  |  |  | 14.2043 | 0 | 7.8475 |  | 6.3568 | [7 empty] | 0 | [8 empty] | EU28
#REF! | #REF! | FR401_55_2030 | FR | RES | 401 | 55 | France | Residential | SFH | 2030 | Other RES |  |  | 0 |  |  |  | 0 | 0 | [10 empty] | 0 | [8 empty] | EU28
#REF! | #REF! | FR401_58_2030 | FR | RES | 401 | 58 | France | Residential | SFH | 2030 | Ambient heat |  |  | 26.6729 |  |  |  | 26.6729 | 0 | 25.1995 |  | 1.4734 | [7 empty] | 0 | [8 empty] | EU28
#REF! | #REF! | FR401_6_2030 | FR | RES | 401 | 6 | France | Residential | SFH | 2030 | Electricity |  |  | 34.704 |  |  |  | 31.3145 | 3.3895 | 27.5253 |  | 3.7892 | [7 empty] | 3.3895 | [8 empty] | EU28
#REF! | #REF! | FR401_7_2030 | FR | RES | 401 | 7 | France | Residential | SFH | 2030 | District heating |  |  | 4.0601 |  |  |  | 4.0601 | 0 | 3.8128 |  | 0.24737 | [7 empty] | 0 | [8 empty] | EU28
#REF! | #REF! | FR401_8_2030 | FR | RES | 401 | 8 | France | Residential | SFH | 2030 | Waste non-RES |  |  | 0 |  |  |  | 0 | 0 | [10 empty] | 0 | [8 empty] | EU28
#REF! | #REF! | FR401_9_2030 | FR | RES | 401 | 9 | France | Residential | SFH | 2030 | Waste RES |  |  | 0 |  |  |  | 0 | 0 | [10 empty] | 0 | [8 empty] | EU28
#REF! | #REF! | FR402_0_2030 | FR | RES | 402 | 0 | France | Residential | MFH | 2030 | TOTAL |  |  | 66.6503 |  |  |  | 64.0522 | 2.5981 | 58.0719 |  | 5.9803 | [7 empty] | 2.5981 | [8 empty] | EU28
#REF! | #REF! | FR402_1_2030 | FR | RES | 402 | 1 | France | Residential | MFH | 2030 | Coal |  |  | 0.0063815 |  |  |  | 0.0063815 | 0 | 0.0058952 |  | 0.0004863 | [7 empty] | 0 | [8 empty] | EU28
#REF! | #REF! | FR402_2_2030 | FR | RES | 402 | 2 | France | Residential | MFH | 2030 | Fuel oil |  |  | 2.0143 |  |  |  | 2.0143 | 0 | 1.8753 |  | 0.13902 | [7 empty] | 0 | [8 empty] | EU28
#REF! | #REF! | FR402_3_2030 | FR | RES | 402 | 3 | France | Residential | MFH | 2030 | Natural gas |  |  | 36.9936 |  |  |  | 36.9936 | 0 | 33.6735 |  | 3.3201 | [7 empty] | 0 | [8 empty] | EU28
#REF! | #REF! | FR402_4_2030 | FR | RES | 402 | 4 | France | Residential | MFH | 2030 | Other fossil fuels |  |  | 0 |  |  |  | 0 | 0 | [10 empty] | 0 | [8 empty] | EU28
#REF! | #REF! | FR402_51_2030 | FR | RES | 402 | 51 | France | Residential | MFH | 2030 | Biomass |  |  | 3.9033 |  |  |  | 3.9033 | 0 | 3.7846 |  | 0.11865 | [7 empty] | 0 | [8 empty] | EU28
#REF! | #REF! | FR402_52_2030 | FR | RES | 402 | 52 | France | Residential | MFH | 2030 | Geothermal |  |  | 0 |  |  |  | 0 | 0 | [10 empty] | 0 | [8 empty] | EU28
#REF! | #REF! | FR402_53_2030 | FR | RES | 402 | 53 | France | Residential | MFH | 2030 | Solar energy |  |  | 0 |  |  |  | 0 | 0 | [10 empty] | 0 | [8 empty] | EU28
#REF! | #REF! | FR402_55_2030 | FR | RES | 402 | 55 | France | Residential | MFH | 2030 | Other RES |  |  | 0 |  |  |  | 0 | 0 | [10 empty] | 0 | [8 empty] | EU28
#REF! | #REF! | FR402_58_2030 | FR | RES | 402 | 58 | France | Residential | MFH | 2030 | Ambient heat |  |  | 4.2956 |  |  |  | 4.2956 | 0 | 3.898 |  | 0.39755 | [7 empty] | 0 | [8 empty] | EU28
#REF! | #REF! | FR402_6_2030 | FR | RES | 402 | 6 | France | Residential | MFH | 2030 | Electricity |  |  | 8.6639 |  |  |  | 6.0658 | 2.5981 | 5.0728 |  | 0.99303 | [7 empty] | 2.5981 | [8 empty] | EU28
#REF! | #REF! | FR402_7_2030 | FR | RES | 402 | 7 | France | Residential | MFH | 2030 | District heating |  |  | 10.7733 |  |  |  | 10.7733 | 0 | 9.7618 |  | 1.0115 | [7 empty] | 0 | [8 empty] | EU28
#REF! | #REF! | FR402_8_2030 | FR | RES | 402 | 8 | France | Residential | MFH | 2030 | Waste non-RES |  |  | 0 |  |  |  | 0 | 0 | [10 empty] | 0 | [8 empty] | EU28
#REF! | #REF! | FR402_9_2030 | FR | RES | 402 | 9 | France | Residential | MFH | 2030 | Waste RES |  |  | 0 |  |  |  | 0 | 0 | [10 empty] | 0 | [8 empty] | EU28
#REF! | #REF! | HR400_0_2030 | HR | RES | 400 | 0 | Croatia | Residential | TOTAL Residential | 2030 | TOTAL |  |  | 12.2337 |  |  |  | 9.5561 | 2.6776 | 8.33 |  | 1.2261 | [7 empty] | 2.6776 | [8 empty] | EU28
#REF! | #REF! | HR400_1_2030 | HR | RES | 400 | 1 | Croatia | Residential | TOTAL Residential | 2030 | Coal |  |  | 0.0039553 |  |  |  | 0.0039553 | 0 | 0.0036058 |  | 0.00034944 | [7 empty] | 0 | [8 empty] | EU28
#REF! | #REF! | HR400_2_2030 | HR | RES | 400 | 2 | Croatia | Residential | TOTAL Residential | 2030 | Fuel oil |  |  | 0.28652 |  |  |  | 0.28652 | 0 | 0.26746 |  | 0.019061 | [7 empty] | 0 | [8 empty] | EU28
#REF! | #REF! | HR400_3_2030 | HR | RES | 400 | 3 | Croatia | Residential | TOTAL Residential | 2030 | Natural gas |  |  | 1.4092 |  |  |  | 1.4092 | 0 | 1.1745 |  | 0.23472 | [7 empty] | 0 | [8 empty] | EU28
#REF! | #REF! | HR400_4_2030 | HR | RES | 400 | 4 | Croatia | Residential | TOTAL Residential | 2030 | Other fossil fuels |  |  | 0 |  |  |  | 0 | 0 | 0 |  | 0 | [7 empty] | 0 | [8 empty] | EU28
#REF! | #REF! | HR400_51_2030 | HR | RES | 400 | 51 | Croatia | Residential | TOTAL Residential | 2030 | Biomass |  |  | 5.6142 |  |  |  | 5.6142 | 0 | 5.4483 |  | 0.16599 | [7 empty] | 0 | [8 empty] | EU28
#REF! | #REF! | HR400_52_2030 | HR | RES | 400 | 52 | Croatia | Residential | TOTAL Residential | 2030 | Geothermal |  |  | 0 |  |  |  | 0 | 0 | 0 |  | 0 | [7 empty] | 0 | [8 empty] | EU28
#REF! | #REF! | HR400_53_2030 | HR | RES | 400 | 53 | Croatia | Residential | TOTAL Residential | 2030 | Solar energy |  |  | 0.26406 |  |  |  | 0.26406 | 0 | 0.029061 |  | 0.235 | [7 empty] | 0 | [8 empty] | EU28
#REF! | #REF! | HR400_55_2030 | HR | RES | 400 | 55 | Croatia | Residential | TOTAL Residential | 2030 | Other RES |  |  | 0 |  |  |  | 0 | 0 | 0 |  | 0 | [7 empty] | 0 | [8 empty] | EU28
#REF! | #REF! | HR400_58_2030 | HR | RES | 400 | 58 | Croatia | Residential | TOTAL Residential | 2030 | Ambient heat |  |  | 0.056667 |  |  |  | 0.056667 | 0 | 0.034002 |  | 0.022665 | [7 empty] | 0 | [8 empty] | EU28
#REF! | #REF! | HR400_6_2030 | HR | RES | 400 | 6 | Croatia | Residential | TOTAL Residential | 2030 | Electricity |  |  | 3.1812 |  |  |  | 0.50362 | 2.6776 | 0.11797 |  | 0.38565 | [7 empty] | 2.6776 | [8 empty] | EU28
#REF! | #REF! | HR400_7_2030 | HR | RES | 400 | 7 | Croatia | Residential | TOTAL Residential | 2030 | District heating |  |  | 1.4178 |  |  |  | 1.4178 | 0 | 1.2551 |  | 0.16267 | [7 empty] | 0 | [8 empty] | EU28
#REF! | #REF! | HR400_8_2030 | HR | RES | 400 | 8 | Croatia | Residential | TOTAL Residential | 2030 | Waste non-RES |  |  | 0 |  |  |  | 0 | 0 | 0 |  | 0 | [7 empty] | 0 | [8 empty] | EU28
#REF! | #REF! | HR400_9_2030 | HR | RES | 400 | 9 | Croatia | Residential | TOTAL Residential | 2030 | Waste RES |  |  | 0 |  |  |  | 0 | 0 | 0 |  | 0 | [7 empty] | 0 | [8 empty] | EU28
#REF! | #REF! | HR401_0_2030 | HR | RES | 401 | 0 | Croatia | Residential | SFH | 2030 | TOTAL |  |  | 9.3826 |  |  |  | 7.3065 | 2.0761 | 6.5066 |  | 0.79992 | [7 empty] | 2.0761 | [8 empty] | EU28
#REF! | #REF! | HR401_1_2030 | HR | RES | 401 | 1 | Croatia | Residential | SFH | 2030 | Coal |  |  | 0.0027987 |  |  |  | 0.0027987 | 0 | 0.0025632 |  | 0.00023547 | [7 empty] | 0 | [8 empty] | EU28
#REF! | #REF! | HR401_2_2030 | HR | RES | 401 | 2 | Croatia | Residential | SFH | 2030 | Fuel oil |  |  | 0.20502 |  |  |  | 0.20502 | 0 | 0.19518 |  | 0.0098388 | [7 empty] | 0 | [8 empty] | EU28
#REF! | #REF! | HR401_3_2030 | HR | RES | 401 | 3 | Croatia | Residential | SFH | 2030 | Natural gas |  |  | 1.1269 |  |  |  | 1.1269 | 0 | 0.96395 |  | 0.16294 | [7 empty] | 0 | [8 empty] | EU28
#REF! | #REF! | HR401_4_2030 | HR | RES | 401 | 4 | Croatia | Residential | SFH | 2030 | Other fossil fuels |  |  | 0 |  |  |  | 0 | 0 | [10 empty] | 0 | [8 empty] | EU28
#REF! | #REF! | HR401_51_2030 | HR | RES | 401 | 51 | Croatia | Residential | SFH | 2030 | Biomass |  |  | 4.7077 |  |  |  | 4.7077 | 0 | 4.6176 |  | 0.090074 | [7 empty] | 0 | [8 empty] | EU28
#REF! | #REF! | HR401_52_2030 | HR | RES | 401 | 52 | Croatia | Residential | SFH | 2030 | Geothermal |  |  | 0 |  |  |  | 0 | 0 | [10 empty] | 0 | [8 empty] | EU28
#REF! | #REF! | HR401_53_2030 | HR | RES | 401 | 53 | Croatia | Residential | SFH | 2030 | Solar energy |  |  | 0.17228 |  |  |  | 0.17228 | 0 | 0.020481 |  | 0.1518 | [7 empty] | 0 | [8 empty] | EU28
#REF! | #REF! | HR401_55_2030 | HR | RES | 401 | 55 | Croatia | Residential | SFH | 2030 | Other RES |  |  | 0 |  |  |  | 0 | 0 | [10 empty] | 0 | [8 empty] | EU28
#REF! | #REF! | HR401_58_2030 | HR | RES | 401 | 58 | Croatia | Residential | SFH | 2030 | Ambient heat |  |  | 0.010094 |  |  |  | 0.010094 | 0 | 0.0068261 |  | 0.0032678 | [7 empty] | 0 | [8 empty] | EU28
#REF! | #REF! | HR401_6_2030 | HR | RES | 401 | 6 | Croatia | Residential | SFH | 2030 | Electricity |  |  | 2.4784 |  |  |  | 0.40232 | 2.0761 | 0.085491 |  | 0.31683 | [7 empty] | 2.0761 | [8 empty] | EU28
#REF! | #REF! | HR401_7_2030 | HR | RES | 401 | 7 | Croatia | Residential | SFH | 2030 | District heating |  |  | 0.6794 |  |  |  | 0.6794 | 0 | 0.61446 |  | 0.064933 | [7 empty] | 0 | [8 empty] | EU28
#REF! | #REF! | HR401_8_2030 | HR | RES | 401 | 8 | Croatia | Residential | SFH | 2030 | Waste non-RES |  |  | 0 |  |  |  | 0 | 0 | [10 empty] | 0 | [8 empty] | EU28
#REF! | #REF! | HR401_9_2030 | HR | RES | 401 | 9 | Croatia | Residential | SFH | 2030 | Waste RES |  |  | 0 |  |  |  | 0 | 0 | [10 empty] | 0 | [8 empty] | EU28
#REF! | #REF! | HR402_0_2030 | HR | RES | 402 | 0 | Croatia | Residential | MFH | 2030 | TOTAL |  |  | 2.8511 |  |  |  | 2.2496 | 0.60148 | 1.8234 |  | 0.42618 | [7 empty] | 0.60148 | [8 empty] | EU28
#REF! | #REF! | HR402_1_2030 | HR | RES | 402 | 1 | Croatia | Residential | MFH | 2030 | Coal |  |  | 0.0011566 |  |  |  | 0.0011566 | 0 | 0.0010426 |  | 0.00011396 | [7 empty] | 0 | [8 empty] | EU28
#REF! | #REF! | HR402_2_2030 | HR | RES | 402 | 2 | Croatia | Residential | MFH | 2030 | Fuel oil |  |  | 0.081495 |  |  |  | 0.081495 | 0 | 0.072273 |  | 0.0092223 | [7 empty] | 0 | [8 empty] | EU28
#REF! | #REF! | HR402_3_2030 | HR | RES | 402 | 3 | Croatia | Residential | MFH | 2030 | Natural gas |  |  | 0.28235 |  |  |  | 0.28235 | 0 | 0.21057 |  | 0.071775 | [7 empty] | 0 | [8 empty] | EU28
#REF! | #REF! | HR402_4_2030 | HR | RES | 402 | 4 | Croatia | Residential | MFH | 2030 | Other fossil fuels |  |  | 0 |  |  |  | 0 | 0 | [10 empty] | 0 | [8 empty] | EU28
#REF! | #REF! | HR402_51_2030 | HR | RES | 402 | 51 | Croatia | Residential | MFH | 2030 | Biomass |  |  | 0.90657 |  |  |  | 0.90657 | 0 | 0.83066 |  | 0.075914 | [7 empty] | 0 | [8 empty] | EU28
#REF! | #REF! | HR402_52_2030 | HR | RES | 402 | 52 | Croatia | Residential | MFH | 2030 | Geothermal |  |  | 0 |  |  |  | 0 | 0 | [10 empty] | 0 | [8 empty] | EU28
#REF! | #REF! | HR402_53_2030 | HR | RES | 402 | 53 | Croatia | Residential | MFH | 2030 | Solar energy |  |  | 0.09178 |  |  |  | 0.09178 | 0 | 0.0085797 |  | 0.083201 | [7 empty] | 0 | [8 empty] | EU28
#REF! | #REF! | HR402_55_2030 | HR | RES | 402 | 55 | Croatia | Residential | MFH | 2030 | Other RES |  |  | 0 |  |  |  | 0 | 0 | [10 empty] | 0 | [8 empty] | EU28
#REF! | #REF! | HR402_58_2030 | HR | RES | 402 | 58 | Croatia | Residential | MFH | 2030 | Ambient heat |  |  | 0.046573 |  |  |  | 0.046573 | 0 | 0.027176 |  | 0.019398 | [7 empty] | 0 | [8 empty] | EU28
#REF! | #REF! | HR402_6_2030 | HR | RES | 402 | 6 | Croatia | Residential | MFH | 2030 | Electricity |  |  | 0.70278 |  |  |  | 0.1013 | 0.60148 | 0.032482 |  | 0.068817 | [7 empty] | 0.60148 | [8 empty] | EU28
#REF! | #REF! | HR402_7_2030 | HR | RES | 402 | 7 | Croatia | Residential | MFH | 2030 | District heating |  |  | 0.73836 |  |  |  | 0.73836 | 0 | 0.64062 |  | 0.097742 | [7 empty] | 0 | [8 empty] | EU28
#REF! | #REF! | HR402_8_2030 | HR | RES | 402 | 8 | Croatia | Residential | MFH | 2030 | Waste non-RES |  |  | 0 |  |  |  | 0 | 0 | [10 empty] | 0 | [8 empty] | EU28
#REF! | #REF! | HR402_9_2030 | HR | RES | 402 | 9 | Croatia | Residential | MFH | 2030 | Waste RES |  |  | 0 |  |  |  | 0 | 0 | [10 empty] | 0 | [8 empty] | EU28
#REF! | #REF! | HU400_0_2030 | HU | RES | 400 | 0 | Hungary | Residential | TOTAL Residential | 2030 | TOTAL |  |  | 30.9776 |  |  |  | 30.6821 | 0.29545 | 28.7706 |  | 1.9116 | [7 empty] | 0.29545 | [8 empty] | EU28
#REF! | #REF! | HU400_1_2030 | HU | RES | 400 | 1 | Hungary | Residential | TOTAL Residential | 2030 | Coal |  |  | 0.35761 |  |  |  | 0.35761 | 0 | 0.34359 |  | 0.01402 | [7 empty] | 0 | [8 empty] | EU28
#REF! | #REF! | HU400_2_2030 | HU | RES | 400 | 2 | Hungary | Residential | TOTAL Residential | 2030 | Fuel oil |  |  | 0.60268 |  |  |  | 0.60268 | 0 | 0.4603 |  | 0.14238 | [7 empty] | 0 | [8 empty] | EU28
#REF! | #REF! | HU400_3_2030 | HU | RES | 400 | 3 | Hungary | Residential | TOTAL Residential | 2030 | Natural gas |  |  | 13.9712 |  |  |  | 13.9712 | 0 | 13.4249 |  | 0.54632 | [7 empty] | 0 | [8 empty] | EU28
#REF! | #REF! | HU400_4_2030 | HU | RES | 400 | 4 | Hungary | Residential | TOTAL Residential | 2030 | Other fossil fuels |  |  | 0 |  |  |  | 0 | 0 | 0 |  | 0 | [7 empty] | 0 | [8 empty] | EU28
#REF! | #REF! | HU400_51_2030 | HU | RES | 400 | 51 | Hungary | Residential | TOTAL Residential | 2030 | Biomass |  |  | 7.5034 |  |  |  | 7.5034 | 0 | 7.317 |  | 0.18643 | [7 empty] | 0 | [8 empty] | EU28
#REF! | #REF! | HU400_52_2030 | HU | RES | 400 | 52 | Hungary | Residential | TOTAL Residential | 2030 | Geothermal |  |  | 0 |  |  |  | 0 | 0 | 0 |  | 0 | [7 empty] | 0 | [8 empty] | EU28
#REF! | #REF! | HU400_53_2030 | HU | RES | 400 | 53 | Hungary | Residential | TOTAL Residential | 2030 | Solar energy |  |  | 0.58519 |  |  |  | 0.58519 | 0 | 0.091673 |  | 0.49352 | [7 empty] | 0 | [8 empty] | EU28
#REF! | #REF! | HU400_55_2030 | HU | RES | 400 | 55 | Hungary | Residential | TOTAL Residential | 2030 | Other RES |  |  | 0 |  |  |  | 0 | 0 | 0 |  | 0 | [7 empty] | 0 | [8 empty] | EU28
#REF! | #REF! | HU400_58_2030 | HU | RES | 400 | 58 | Hungary | Residential | TOTAL Residential | 2030 | Ambient heat |  |  | 0.63119 |  |  |  | 0.63119 | 0 | 0.60787 |  | 0.023315 | [7 empty] | 0 | [8 empty] | EU28
#REF! | #REF! | HU400_6_2030 | HU | RES | 400 | 6 | Hungary | Residential | TOTAL Residential | 2030 | Electricity |  |  | 2.2847 |  |  |  | 1.9893 | 0.29545 | 1.7835 |  | 0.20577 | [7 empty] | 0.29545 | [8 empty] | EU28
#REF! | #REF! | HU400_7_2030 | HU | RES | 400 | 7 | Hungary | Residential | TOTAL Residential | 2030 | District heating |  |  | 5.0416 |  |  |  | 5.0416 | 0 | 4.7418 |  | 0.29981 | [7 empty] | 0 | [8 empty] | EU28
#REF! | #REF! | HU400_8_2030 | HU | RES | 400 | 8 | Hungary | Residential | TOTAL Residential | 2030 | Waste non-RES |  |  | 0 |  |  |  | 0 | 0 | 0 |  | 0 | [7 empty] | 0 | [8 empty] | EU28
#REF! | #REF! | HU400_9_2030 | HU | RES | 400 | 9 | Hungary | Residential | TOTAL Residential | 2030 | Waste RES |  |  | 0 |  |  |  | 0 | 0 | 0 |  | 0 | [7 empty] | 0 | [8 empty] | EU28
#REF! | #REF! | HU401_0_2030 | HU | RES | 401 | 0 | Hungary | Residential | SFH | 2030 | TOTAL |  |  | 30.0141 |  |  |  | 29.7357 | 0.2784 | 27.9063 |  | 1.8294 | [7 empty] | 0.2784 | [8 empty] | EU28
#REF! | #REF! | HU401_1_2030 | HU | RES | 401 | 1 | Hungary | Residential | SFH | 2030 | Coal |  |  | 0.3572 |  |  |  | 0.3572 | 0 | 0.34321 |  | 0.01399 | [7 empty] | 0 | [8 empty] | EU28
#REF! | #REF! | HU401_2_2030 | HU | RES | 401 | 2 | Hungary | Residential | SFH | 2030 | Fuel oil |  |  | 0.59621 |  |  |  | 0.59621 | 0 | 0.45419 |  | 0.14202 | [7 empty] | 0 | [8 empty] | EU28
#REF! | #REF! | HU401_3_2030 | HU | RES | 401 | 3 | Hungary | Residential | SFH | 2030 | Natural gas |  |  | 13.7907 |  |  |  | 13.7907 | 0 | 13.2608 |  | 0.52985 | [7 empty] | 0 | [8 empty] | EU28
#REF! | #REF! | HU401_4_2030 | HU | RES | 401 | 4 | Hungary | Residential | SFH | 2030 | Other fossil fuels |  |  | 0 |  |  |  | 0 | 0 | [10 empty] | 0 | [8 empty] | EU28
#REF! | #REF! | HU401_51_2030 | HU | RES | 401 | 51 | Hungary | Residential | SFH | 2030 | Biomass |  |  | 7.4876 |  |  |  | 7.4876 | 0 | 7.3032 |  | 0.18448 | [7 empty] | 0 | [8 empty] | EU28
#REF! | #REF! | HU401_52_2030 | HU | RES | 401 | 52 | Hungary | Residential | SFH | 2030 | Geothermal |  |  | 0 |  |  |  | 0 | 0 | [10 empty] | 0 | [8 empty] | EU28
#REF! | #REF! | HU401_53_2030 | HU | RES | 401 | 53 | Hungary | Residential | SFH | 2030 | Solar energy |  |  | 0.58519 |  |  |  | 0.58519 | 0 | 0.091673 |  | 0.49352 | [7 empty] | 0 | [8 empty] | EU28
#REF! | #REF! | HU401_55_2030 | HU | RES | 401 | 55 | Hungary | Residential | SFH | 2030 | Other RES |  |  | 0 |  |  |  | 0 | 0 | [10 empty] | 0 | [8 empty] | EU28
#REF! | #REF! | HU401_58_2030 | HU | RES | 401 | 58 | Hungary | Residential | SFH | 2030 | Ambient heat |  |  | 0.62805 |  |  |  | 0.62805 | 0 | 0.60524 |  | 0.022814 | [7 empty] | 0 | [8 empty] | EU28
#REF! | #REF! | HU401_6_2030 | HU | RES | 401 | 6 | Hungary | Residential | SFH | 2030 | Electricity |  |  | 2.2446 |  |  |  | 1.9662 | 0.2784 | 1.7629 |  | 0.20331 | [7 empty] | 0.2784 | [8 empty] | EU28
#REF! | #REF! | HU401_7_2030 | HU | RES | 401 | 7 | Hungary | Residential | SFH | 2030 | District heating |  |  | 4.3245 |  |  |  | 4.3245 | 0 | 4.0851 |  | 0.23939 | [7 empty] | 0 | [8 empty] | EU28
#REF! | #REF! | HU401_8_2030 | HU | RES | 401 | 8 | Hungary | Residential | SFH | 2030 | Waste non-RES |  |  | 0 |  |  |  | 0 | 0 | [10 empty] | 0 | [8 empty] | EU28
#REF! | #REF! | HU401_9_2030 | HU | RES | 401 | 9 | Hungary | Residential | SFH | 2030 | Waste RES |  |  | 0 |  |  |  | 0 | 0 | [10 empty] | 0 | [8 empty] | EU28
#REF! | #REF! | HU402_0_2030 | HU | RES | 402 | 0 | Hungary | Residential | MFH | 2030 | TOTAL |  |  | 0.9635 |  |  |  | 0.94645 | 0.01705 | 0.86427 |  | 0.082174 | [7 empty] | 0.01705 | [8 empty] | EU28
#REF! | #REF! | HU402_1_2030 | HU | RES | 402 | 1 | Hungary | Residential | MFH | 2030 | Coal |  |  | 0.00041567 |  |  |  | 0.00041567 | 0 | 0.00038488 |  | 3.0789e-05 | [7 empty] | 0 | [8 empty] | EU28
#REF! | #REF! | HU402_2_2030 | HU | RES | 402 | 2 | Hungary | Residential | MFH | 2030 | Fuel oil |  |  | 0.0064677 |  |  |  | 0.0064677 | 0 | 0.0061132 |  | 0.00035445 | [7 empty] | 0 | [8 empty] | EU28
#REF! | #REF! | HU402_3_2030 | HU | RES | 402 | 3 | Hungary | Residential | MFH | 2030 | Natural gas |  |  | 0.18056 |  |  |  | 0.18056 | 0 | 0.1641 |  | 0.016464 | [7 empty] | 0 | [8 empty] | EU28
#REF! | #REF! | HU402_4_2030 | HU | RES | 402 | 4 | Hungary | Residential | MFH | 2030 | Other fossil fuels |  |  | 0 |  |  |  | 0 | 0 | [10 empty] | 0 | [8 empty] | EU28
#REF! | #REF! | HU402_51_2030 | HU | RES | 402 | 51 | Hungary | Residential | MFH | 2030 | Biomass |  |  | 0.015749 |  |  |  | 0.015749 | 0 | 0.013797 |  | 0.0019516 | [7 empty] | 0 | [8 empty] | EU28
#REF! | #REF! | HU402_52_2030 | HU | RES | 402 | 52 | Hungary | Residential | MFH | 2030 | Geothermal |  |  | 0 |  |  |  | 0 | 0 | [10 empty] | 0 | [8 empty] | EU28
#REF! | #REF! | HU402_53_2030 | HU | RES | 402 | 53 | Hungary | Residential | MFH | 2030 | Solar energy |  |  | 0 |  |  |  | 0 | 0 | [10 empty] | 0 | [8 empty] | EU28
#REF! | #REF! | HU402_55_2030 | HU | RES | 402 | 55 | Hungary | Residential | MFH | 2030 | Other RES |  |  | 0 |  |  |  | 0 | 0 | [10 empty] | 0 | [8 empty] | EU28
#REF! | #REF! | HU402_58_2030 | HU | RES | 402 | 58 | Hungary | Residential | MFH | 2030 | Ambient heat |  |  | 0.0031339 |  |  |  | 0.0031339 | 0 | 0.0026328 |  | 0.0005011 | [7 empty] | 0 | [8 empty] | EU28
#REF! | #REF! | HU402_6_2030 | HU | RES | 402 | 6 | Hungary | Residential | MFH | 2030 | Electricity |  |  | 0.040116 |  |  |  | 0.023066 | 0.01705 | 0.020609 |  | 0.0024573 | [7 empty] | 0.01705 | [8 empty] | EU28
#REF! | #REF! | HU402_7_2030 | HU | RES | 402 | 7 | Hungary | Residential | MFH | 2030 | District heating |  |  | 0.71705 |  |  |  | 0.71705 | 0 | 0.65663 |  | 0.060415 | [7 empty] | 0 | [8 empty] | EU28
#REF! | #REF! | HU402_8_2030 | HU | RES | 402 | 8 | Hungary | Residential | MFH | 2030 | Waste non-RES |  |  | 0 |  |  |  | 0 | 0 | [10 empty] | 0 | [8 empty] | EU28
#REF! | #REF! | HU402_9_2030 | HU | RES | 402 | 9 | Hungary | Residential | MFH | 2030 | Waste RES |  |  | 0 |  |  |  | 0 | 0 | [10 empty] | 0 | [8 empty] | EU28
#REF! | #REF! | IE400_0_2030 | IE | RES | 400 | 0 | Ireland | Residential | TOTAL Residential | 2030 | TOTAL |  |  | 14.8227 |  |  |  | 14.7924 | 0.030221 | 13.0423 |  | 1.7501 | [7 empty] | 0.030221 | [8 empty] | EU28
#REF! | #REF! | IE400_1_2030 | IE | RES | 400 | 1 | Ireland | Residential | TOTAL Residential | 2030 | Coal |  |  | 1.2764 |  |  |  | 1.2764 | 0 | 1.1866 |  | 0.08974 | [7 empty] | 0 | [8 empty] | EU28
#REF! | #REF! | IE400_2_2030 | IE | RES | 400 | 2 | Ireland | Residential | TOTAL Residential | 2030 | Fuel oil |  |  | 4.1133 |  |  |  | 4.1133 | 0 | 3.6931 |  | 0.4202 | [7 empty] | 0 | [8 empty] | EU28
#REF! | #REF! | IE400_3_2030 | IE | RES | 400 | 3 | Ireland | Residential | TOTAL Residential | 2030 | Natural gas |  |  | 4.3043 |  |  |  | 4.3043 | 0 | 3.9273 |  | 0.37692 | [7 empty] | 0 | [8 empty] | EU28
#REF! | #REF! | IE400_4_2030 | IE | RES | 400 | 4 | Ireland | Residential | TOTAL Residential | 2030 | Other fossil fuels |  |  | 0 |  |  |  | 0 | 0 | 0 |  | 0 | [7 empty] | 0 | [8 empty] | EU28
#REF! | #REF! | IE400_51_2030 | IE | RES | 400 | 51 | Ireland | Residential | TOTAL Residential | 2030 | Biomass |  |  | 0.18294 |  |  |  | 0.18294 | 0 | 0.16694 |  | 0.016008 | [7 empty] | 0 | [8 empty] | EU28
#REF! | #REF! | IE400_52_2030 | IE | RES | 400 | 52 | Ireland | Residential | TOTAL Residential | 2030 | Geothermal |  |  | 0 |  |  |  | 0 | 0 | 0 |  | 0 | [7 empty] | 0 | [8 empty] | EU28
#REF! | #REF! | IE400_53_2030 | IE | RES | 400 | 53 | Ireland | Residential | TOTAL Residential | 2030 | Solar energy |  |  | 0.36269 |  |  |  | 0.36269 | 0 | 0.066624 |  | 0.29607 | [7 empty] | 0 | [8 empty] | EU28
#REF! | #REF! | IE400_55_2030 | IE | RES | 400 | 55 | Ireland | Residential | TOTAL Residential | 2030 | Other RES |  |  | 0 |  |  |  | 0 | 0 | 0 |  | 0 | [7 empty] | 0 | [8 empty] | EU28
#REF! | #REF! | IE400_58_2030 | IE | RES | 400 | 58 | Ireland | Residential | TOTAL Residential | 2030 | Ambient heat |  |  | 2.4767 |  |  |  | 2.4767 | 0 | 2.2049 |  | 0.27177 | [7 empty] | 0 | [8 empty] | EU28
#REF! | #REF! | IE400_6_2030 | IE | RES | 400 | 6 | Ireland | Residential | TOTAL Residential | 2030 | Electricity |  |  | 2.1062 |  |  |  | 2.076 | 0.030221 | 1.7966 |  | 0.27936 | [7 empty] | 0.030221 | [8 empty] | EU28
#REF! | #REF! | IE400_7_2030 | IE | RES | 400 | 7 | Ireland | Residential | TOTAL Residential | 2030 | District heating |  |  | 0.00022051 |  |  |  | 0.00022051 | 0 | 0.00020163 |  | 1.8879e-05 | [7 empty] | 0 | [8 empty] | EU28
#REF! | #REF! | IE400_8_2030 | IE | RES | 400 | 8 | Ireland | Residential | TOTAL Residential | 2030 | Waste non-RES |  |  | 0 |  |  |  | 0 | 0 | 0 |  | 0 | [7 empty] | 0 | [8 empty] | EU28
#REF! | #REF! | IE400_9_2030 | IE | RES | 400 | 9 | Ireland | Residential | TOTAL Residential | 2030 | Waste RES |  |  | 0 |  |  |  | 0 | 0 | 0 |  | 0 | [7 empty] | 0 | [8 empty] | EU28
#REF! | #REF! | IE401_0_2030 | IE | RES | 401 | 0 | Ireland | Residential | SFH | 2030 | TOTAL |  |  | 14.2906 |  |  |  | 14.2659 | 0.02471 | 12.6551 |  | 1.6108 | [7 empty] | 0.02471 | [8 empty] | EU28
#REF! | #REF! | IE401_1_2030 | IE | RES | 401 | 1 | Ireland | Residential | SFH | 2030 | Coal |  |  | 1.249 |  |  |  | 1.249 | 0 | 1.1665 |  | 0.082548 | [7 empty] | 0 | [8 empty] | EU28
#REF! | #REF! | IE401_2_2030 | IE | RES | 401 | 2 | Ireland | Residential | SFH | 2030 | Fuel oil |  |  | 4.0679 |  |  |  | 4.0679 | 0 | 3.6597 |  | 0.40829 | [7 empty] | 0 | [8 empty] | EU28
#REF! | #REF! | IE401_3_2030 | IE | RES | 401 | 3 | Ireland | Residential | SFH | 2030 | Natural gas |  |  | 4.1074 |  |  |  | 4.1074 | 0 | 3.7749 |  | 0.33251 | [7 empty] | 0 | [8 empty] | EU28
#REF! | #REF! | IE401_4_2030 | IE | RES | 401 | 4 | Ireland | Residential | SFH | 2030 | Other fossil fuels |  |  | 0 |  |  |  | 0 | 0 | [10 empty] | 0 | [8 empty] | EU28
#REF! | #REF! | IE401_51_2030 | IE | RES | 401 | 51 | Ireland | Residential | SFH | 2030 | Biomass |  |  | 0.17312 |  |  |  | 0.17312 | 0 | 0.15952 |  | 0.013601 | [7 empty] | 0 | [8 empty] | EU28
#REF! | #REF! | IE401_52_2030 | IE | RES | 401 | 52 | Ireland | Residential | SFH | 2030 | Geothermal |  |  | 0 |  |  |  | 0 | 0 | [10 empty] | 0 | [8 empty] | EU28
#REF! | #REF! | IE401_53_2030 | IE | RES | 401 | 53 | Ireland | Residential | SFH | 2030 | Solar energy |  |  | 0.3424 |  |  |  | 0.3424 | 0 | 0.065291 |  | 0.27711 | [7 empty] | 0 | [8 empty] | EU28
#REF! | #REF! | IE401_55_2030 | IE | RES | 401 | 55 | Ireland | Residential | SFH | 2030 | Other RES |  |  | 0 |  |  |  | 0 | 0 | [10 empty] | 0 | [8 empty] | EU28
#REF! | #REF! | IE401_58_2030 | IE | RES | 401 | 58 | Ireland | Residential | SFH | 2030 | Ambient heat |  |  | 2.4207 |  |  |  | 2.4207 | 0 | 2.1686 |  | 0.25211 | [7 empty] | 0 | [8 empty] | EU28
#REF! | #REF! | IE401_6_2030 | IE | RES | 401 | 6 | Ireland | Residential | SFH | 2030 | Electricity |  |  | 1.9298 |  |  |  | 1.9051 | 0.02471 | 1.6605 |  | 0.24462 | [7 empty] | 0.02471 | [8 empty] | EU28
#REF! | #REF! | IE401_7_2030 | IE | RES | 401 | 7 | Ireland | Residential | SFH | 2030 | District heating |  |  | 0.00021781 |  |  |  | 0.00021781 | 0 | 0.00019941 |  | 1.8397e-05 | [7 empty] | 0 | [8 empty] | EU28
#REF! | #REF! | IE401_8_2030 | IE | RES | 401 | 8 | Ireland | Residential | SFH | 2030 | Waste non-RES |  |  | 0 |  |  |  | 0 | 0 | [10 empty] | 0 | [8 empty] | EU28
#REF! | #REF! | IE401_9_2030 | IE | RES | 401 | 9 | Ireland | Residential | SFH | 2030 | Waste RES |  |  | 0 |  |  |  | 0 | 0 | [10 empty] | 0 | [8 empty] | EU28
#REF! | #REF! | IE402_0_2030 | IE | RES | 402 | 0 | Ireland | Residential | MFH | 2030 | TOTAL |  |  | 0.53204 |  |  |  | 0.52653 | 0.0055107 | 0.38723 |  | 0.1393 | [7 empty] | 0.0055107 | [8 empty] | EU28
#REF! | #REF! | IE402_1_2030 | IE | RES | 402 | 1 | Ireland | Residential | MFH | 2030 | Coal |  |  | 0.027346 |  |  |  | 0.027346 | 0 | 0.020155 |  | 0.007192 | [7 empty] | 0 | [8 empty] | EU28
#REF! | #REF! | IE402_2_2030 | IE | RES | 402 | 2 | Ireland | Residential | MFH | 2030 | Fuel oil |  |  | 0.045335 |  |  |  | 0.045335 | 0 | 0.033416 |  | 0.011918 | [7 empty] | 0 | [8 empty] | EU28
#REF! | #REF! | IE402_3_2030 | IE | RES | 402 | 3 | Ireland | Residential | MFH | 2030 | Natural gas |  |  | 0.19688 |  |  |  | 0.19688 | 0 | 0.15247 |  | 0.044412 | [7 empty] | 0 | [8 empty] | EU28
#REF! | #REF! | IE402_4_2030 | IE | RES | 402 | 4 | Ireland | Residential | MFH | 2030 | Other fossil fuels |  |  | 0 |  |  |  | 0 | 0 | [10 empty] | 0 | [8 empty] | EU28
#REF! | #REF! | IE402_51_2030 | IE | RES | 402 | 51 | Ireland | Residential | MFH | 2030 | Biomass |  |  | 0.0098248 |  |  |  | 0.0098248 | 0 | 0.0074169 |  | 0.0024079 | [7 empty] | 0 | [8 empty] | EU28
#REF! | #REF! | IE402_52_2030 | IE | RES | 402 | 52 | Ireland | Residential | MFH | 2030 | Geothermal |  |  | 0 |  |  |  | 0 | 0 | [10 empty] | 0 | [8 empty] | EU28
#REF! | #REF! | IE402_53_2030 | IE | RES | 402 | 53 | Ireland | Residential | MFH | 2030 | Solar energy |  |  | 0.020296 |  |  |  | 0.020296 | 0 | 0.0013332 |  | 0.018963 | [7 empty] | 0 | [8 empty] | EU28
#REF! | #REF! | IE402_55_2030 | IE | RES | 402 | 55 | Ireland | Residential | MFH | 2030 | Other RES |  |  | 0 |  |  |  | 0 | 0 | [10 empty] | 0 | [8 empty] | EU28
#REF! | #REF! | IE402_58_2030 | IE | RES | 402 | 58 | Ireland | Residential | MFH | 2030 | Ambient heat |  |  | 0.055969 |  |  |  | 0.055969 | 0 | 0.036307 |  | 0.019662 | [7 empty] | 0 | [8 empty] | EU28
#REF! | #REF! | IE402_6_2030 | IE | RES | 402 | 6 | Ireland | Residential | MFH | 2030 | Electricity |  |  | 0.17639 |  |  |  | 0.17088 | 0.0055107 | 0.13613 |  | 0.034744 | [7 empty] | 0.0055107 | [8 empty] | EU28
#REF! | #REF! | IE402_7_2030 | IE | RES | 402 | 7 | Ireland | Residential | MFH | 2030 | District heating |  |  | 2.705e-06 |  |  |  | 2.705e-06 | 0 | 2.2235e-06 |  | 4.8147e-07 | [7 empty] | 0 | [8 empty] | EU28
#REF! | #REF! | IE402_8_2030 | IE | RES | 402 | 8 | Ireland | Residential | MFH | 2030 | Waste non-RES |  |  | 0 |  |  |  | 0 | 0 | [10 empty] | 0 | [8 empty] | EU28
#REF! | #REF! | IE402_9_2030 | IE | RES | 402 | 9 | Ireland | Residential | MFH | 2030 | Waste RES |  |  | 0 |  |  |  | 0 | 0 | [10 empty] | 0 | [8 empty] | EU28
#REF! | #REF! | IS400_0_2030 | IS | RES | 400 | 0 | Iceland | Residential | TOTAL Residential | 2030 | TOTAL |  |  | 4.1661 |  |  |  | 4.166 | 0.00016751 | 3.9628 |  | 0.20318 | [7 empty] | 0.00016751 | [8 empty] | Rest
#REF! | #REF! | IS400_1_2030 | IS | RES | 400 | 1 | Iceland | Residential | TOTAL Residential | 2030 | Coal |  |  | 0 |  |  |  | 0 | 0 | 0 |  | 0 | [7 empty] | 0 | [8 empty] | Rest
#REF! | #REF! | IS400_2_2030 | IS | RES | 400 | 2 | Iceland | Residential | TOTAL Residential | 2030 | Fuel oil |  |  | 0.027503 |  |  |  | 0.027503 | 0 | 0.023545 |  | 0.0039585 | [7 empty] | 0 | [8 empty] | Rest
#REF! | #REF! | IS400_3_2030 | IS | RES | 400 | 3 | Iceland | Residential | TOTAL Residential | 2030 | Natural gas |  |  | 0.17003 |  |  |  | 0.17003 | 0 | 0.15753 |  | 0.012499 | [7 empty] | 0 | [8 empty] | Rest
#REF! | #REF! | IS400_4_2030 | IS | RES | 400 | 4 | Iceland | Residential | TOTAL Residential | 2030 | Other fossil fuels |  |  | 0 |  |  |  | 0 | 0 | 0 |  | 0 | [7 empty] | 0 | [8 empty] | Rest
#REF! | #REF! | IS400_51_2030 | IS | RES | 400 | 51 | Iceland | Residential | TOTAL Residential | 2030 | Biomass |  |  | 0.0036302 |  |  |  | 0.0036302 | 0 | 0.0030926 |  | 0.00053758 | [7 empty] | 0 | [8 empty] | Rest
#REF! | #REF! | IS400_52_2030 | IS | RES | 400 | 52 | Iceland | Residential | TOTAL Residential | 2030 | Geothermal |  |  | 0 |  |  |  | 0 | 0 | 0 |  | 0 | [7 empty] | 0 | [8 empty] | Rest
#REF! | #REF! | IS400_53_2030 | IS | RES | 400 | 53 | Iceland | Residential | TOTAL Residential | 2030 | Solar energy |  |  | 0.050456 |  |  |  | 0.050456 | 0 | 0.034221 |  | 0.016235 | [7 empty] | 0 | [8 empty] | Rest
#REF! | #REF! | IS400_55_2030 | IS | RES | 400 | 55 | Iceland | Residential | TOTAL Residential | 2030 | Other RES |  |  | 0 |  |  |  | 0 | 0 | 0 |  | 0 | [7 empty] | 0 | [8 empty] | Rest
#REF! | #REF! | IS400_58_2030 | IS | RES | 400 | 58 | Iceland | Residential | TOTAL Residential | 2030 | Ambient heat |  |  | 1.9285 |  |  |  | 1.9285 | 0 | 1.8565 |  | 0.071937 | [7 empty] | 0 | [8 empty] | Rest
#REF! | #REF! | IS400_6_2030 | IS | RES | 400 | 6 | Iceland | Residential | TOTAL Residential | 2030 | Electricity |  |  | 0.50642 |  |  |  | 0.50626 | 0.00016751 | 0.48301 |  | 0.023248 | [7 empty] | 0.00016751 | [8 empty] | Rest
#REF! | #REF! | IS400_7_2030 | IS | RES | 400 | 7 | Iceland | Residential | TOTAL Residential | 2030 | District heating |  |  | 1.4796 |  |  |  | 1.4796 | 0 | 1.4048 |  | 0.074768 | [7 empty] | 0 | [8 empty] | Rest
#REF! | #REF! | IS400_8_2030 | IS | RES | 400 | 8 | Iceland | Residential | TOTAL Residential | 2030 | Waste non-RES |  |  | 0 |  |  |  | 0 | 0 | 0 |  | 0 | [7 empty] | 0 | [8 empty] | Rest
#REF! | #REF! | IS400_9_2030 | IS | RES | 400 | 9 | Iceland | Residential | TOTAL Residential | 2030 | Waste RES |  |  | 0 |  |  |  | 0 | 0 | 0 |  | 0 | [7 empty] | 0 | [8 empty] | Rest
#REF! | #REF! | IS401_0_2030 | IS | RES | 401 | 0 | Iceland | Residential | SFH | 2030 | TOTAL |  |  | 2.4932 |  |  |  | 2.4932 | 5.1589e-05 | 2.405 |  | 0.088236 | [7 empty] | 5.1589e-05 | [8 empty] | Rest
#REF! | #REF! | IS401_1_2030 | IS | RES | 401 | 1 | Iceland | Residential | SFH | 2030 | Coal |  |  | 0 |  |  |  | 0 | 0 | [10 empty] | 0 | [8 empty] | Rest
#REF! | #REF! | IS401_2_2030 | IS | RES | 401 | 2 | Iceland | Residential | SFH | 2030 | Fuel oil |  |  | 0.017758 |  |  |  | 0.017758 | 0 | 0.015942 |  | 0.001816 | [7 empty] | 0 | [8 empty] | Rest
#REF! | #REF! | IS401_3_2030 | IS | RES | 401 | 3 | Iceland | Residential | SFH | 2030 | Natural gas |  |  | 0.097878 |  |  |  | 0.097878 | 0 | 0.092357 |  | 0.0055204 | [7 empty] | 0 | [8 empty] | Rest
#REF! | #REF! | IS401_4_2030 | IS | RES | 401 | 4 | Iceland | Residential | SFH | 2030 | Other fossil fuels |  |  | 0 |  |  |  | 0 | 0 | [10 empty] | 0 | [8 empty] | Rest
#REF! | #REF! | IS401_51_2030 | IS | RES | 401 | 51 | Iceland | Residential | SFH | 2030 | Biomass |  |  | 0.0023933 |  |  |  | 0.0023933 | 0 | 0.002137 |  | 0.00025629 | [7 empty] | 0 | [8 empty] | Rest
#REF! | #REF! | IS401_52_2030 | IS | RES | 401 | 52 | Iceland | Residential | SFH | 2030 | Geothermal |  |  | 0 |  |  |  | 0 | 0 | [10 empty] | 0 | [8 empty] | Rest
#REF! | #REF! | IS401_53_2030 | IS | RES | 401 | 53 | Iceland | Residential | SFH | 2030 | Solar energy |  |  | 0.027189 |  |  |  | 0.027189 | 0 | 0.019251 |  | 0.0079385 | [7 empty] | 0 | [8 empty] | Rest
#REF! | #REF! | IS401_55_2030 | IS | RES | 401 | 55 | Iceland | Residential | SFH | 2030 | Other RES |  |  | 0 |  |  |  | 0 | 0 | [10 empty] | 0 | [8 empty] | Rest
#REF! | #REF! | IS401_58_2030 | IS | RES | 401 | 58 | Iceland | Residential | SFH | 2030 | Ambient heat |  |  | 1.1724 |  |  |  | 1.1724 | 0 | 1.143 |  | 0.029404 | [7 empty] | 0 | [8 empty] | Rest
#REF! | #REF! | IS401_6_2030 | IS | RES | 401 | 6 | Iceland | Residential | SFH | 2030 | Electricity |  |  | 0.29418 |  |  |  | 0.29413 | 5.1589e-05 | 0.28343 |  | 0.010693 | [7 empty] | 5.1589e-05 | [8 empty] | Rest
#REF! | #REF! | IS401_7_2030 | IS | RES | 401 | 7 | Iceland | Residential | SFH | 2030 | District heating |  |  | 0.88142 |  |  |  | 0.88142 | 0 | 0.84881 |  | 0.032608 | [7 empty] | 0 | [8 empty] | Rest
#REF! | #REF! | IS401_8_2030 | IS | RES | 401 | 8 | Iceland | Residential | SFH | 2030 | Waste non-RES |  |  | 0 |  |  |  | 0 | 0 | [10 empty] | 0 | [8 empty] | Rest
#REF! | #REF! | IS401_9_2030 | IS | RES | 401 | 9 | Iceland | Residential | SFH | 2030 | Waste RES |  |  | 0 |  |  |  | 0 | 0 | [10 empty] | 0 | [8 empty] | Rest
#REF! | #REF! | IS402_0_2030 | IS | RES | 402 | 0 | Iceland | Residential | MFH | 2030 | TOTAL |  |  | 1.6729 |  |  |  | 1.6728 | 0.00011592 | 1.5578 |  | 0.11495 | [7 empty] | 0.00011592 | [8 empty] | Rest
#REF! | #REF! | IS402_1_2030 | IS | RES | 402 | 1 | Iceland | Residential | MFH | 2030 | Coal |  |  | 0 |  |  |  | 0 | 0 | [10 empty] | 0 | [8 empty] | Rest
#REF! | #REF! | IS402_2_2030 | IS | RES | 402 | 2 | Iceland | Residential | MFH | 2030 | Fuel oil |  |  | 0.009745 |  |  |  | 0.009745 | 0 | 0.0076025 |  | 0.0021425 | [7 empty] | 0 | [8 empty] | Rest
#REF! | #REF! | IS402_3_2030 | IS | RES | 402 | 3 | Iceland | Residential | MFH | 2030 | Natural gas |  |  | 0.072149 |  |  |  | 0.072149 | 0 | 0.065171 |  | 0.0069786 | [7 empty] | 0 | [8 empty] | Rest
#REF! | #REF! | IS402_4_2030 | IS | RES | 402 | 4 | Iceland | Residential | MFH | 2030 | Other fossil fuels |  |  | 0 |  |  |  | 0 | 0 | [10 empty] | 0 | [8 empty] | Rest
#REF! | #REF! | IS402_51_2030 | IS | RES | 402 | 51 | Iceland | Residential | MFH | 2030 | Biomass |  |  | 0.0012368 |  |  |  | 0.0012368 | 0 | 0.00095555 |  | 0.00028129 | [7 empty] | 0 | [8 empty] | Rest
#REF! | #REF! | IS402_52_2030 | IS | RES | 402 | 52 | Iceland | Residential | MFH | 2030 | Geothermal |  |  | 0 |  |  |  | 0 | 0 | [10 empty] | 0 | [8 empty] | Rest
#REF! | #REF! | IS402_53_2030 | IS | RES | 402 | 53 | Iceland | Residential | MFH | 2030 | Solar energy |  |  | 0.023266 |  |  |  | 0.023266 | 0 | 0.01497 |  | 0.0082961 | [7 empty] | 0 | [8 empty] | Rest
#REF! | #REF! | IS402_55_2030 | IS | RES | 402 | 55 | Iceland | Residential | MFH | 2030 | Other RES |  |  | 0 |  |  |  | 0 | 0 | [10 empty] | 0 | [8 empty] | Rest
#REF! | #REF! | IS402_58_2030 | IS | RES | 402 | 58 | Iceland | Residential | MFH | 2030 | Ambient heat |  |  | 0.75606 |  |  |  | 0.75606 | 0 | 0.71353 |  | 0.042534 | [7 empty] | 0 | [8 empty] | Rest
#REF! | #REF! | IS402_6_2030 | IS | RES | 402 | 6 | Iceland | Residential | MFH | 2030 | Electricity |  |  | 0.21224 |  |  |  | 0.21213 | 0.00011592 | 0.19957 |  | 0.012555 | [7 empty] | 0.00011592 | [8 empty] | Rest
#REF! | #REF! | IS402_7_2030 | IS | RES | 402 | 7 | Iceland | Residential | MFH | 2030 | District heating |  |  | 0.59818 |  |  |  | 0.59818 | 0 | 0.55602 |  | 0.04216 | [7 empty] | 0 | [8 empty] | Rest
#REF! | #REF! | IS402_8_2030 | IS | RES | 402 | 8 | Iceland | Residential | MFH | 2030 | Waste non-RES |  |  | 0 |  |  |  | 0 | 0 | [10 empty] | 0 | [8 empty] | Rest
#REF! | #REF! | IS402_9_2030 | IS | RES | 402 | 9 | Iceland | Residential | MFH | 2030 | Waste RES |  |  | 0 |  |  |  | 0 | 0 | [10 empty] | 0 | [8 empty] | Rest
#REF! | #REF! | IT400_0_2030 | IT | RES | 400 | 0 | Italy | Residential | TOTAL Residential | 2030 | TOTAL |  |  | 245.9816 |  |  |  | 209.2716 | 36.71 | 184.6274 |  | 24.6442 | [7 empty] | 36.71 | [8 empty] | EU28
#REF! | #REF! | IT400_1_2030 | IT | RES | 400 | 1 | Italy | Residential | TOTAL Residential | 2030 | Coal |  |  | 0.0010501 |  |  |  | 0.0010501 | 0 | 0.0010425 |  | 7.518e-06 | [7 empty] | 0 | [8 empty] | EU28
#REF! | #REF! | IT400_2_2030 | IT | RES | 400 | 2 | Italy | Residential | TOTAL Residential | 2030 | Fuel oil |  |  | 10.9867 |  |  |  | 10.9867 | 0 | 10.2978 |  | 0.68894 | [7 empty] | 0 | [8 empty] | EU28
#REF! | #REF! | IT400_3_2030 | IT | RES | 400 | 3 | Italy | Residential | TOTAL Residential | 2030 | Natural gas |  |  | 103.4756 |  |  |  | 103.4756 | 0 | 93.7917 |  | 9.6838 | [7 empty] | 0 | [8 empty] | EU28
#REF! | #REF! | IT400_4_2030 | IT | RES | 400 | 4 | Italy | Residential | TOTAL Residential | 2030 | Other fossil fuels |  |  | 0 |  |  |  | 0 | 0 | 0 |  | 0 | [7 empty] | 0 | [8 empty] | EU28
#REF! | #REF! | IT400_51_2030 | IT | RES | 400 | 51 | Italy | Residential | TOTAL Residential | 2030 | Biomass |  |  | 40.8299 |  |  |  | 40.8299 | 0 | 40.0199 |  | 0.81005 | [7 empty] | 0 | [8 empty] | EU28
#REF! | #REF! | IT400_52_2030 | IT | RES | 400 | 52 | Italy | Residential | TOTAL Residential | 2030 | Geothermal |  |  | 0 |  |  |  | 0 | 0 | 0 |  | 0 | [7 empty] | 0 | [8 empty] | EU28
#REF! | #REF! | IT400_53_2030 | IT | RES | 400 | 53 | Italy | Residential | TOTAL Residential | 2030 | Solar energy |  |  | 11.6601 |  |  |  | 11.6601 | 0 | 3.2119 |  | 8.4482 | [7 empty] | 0 | [8 empty] | EU28
#REF! | #REF! | IT400_55_2030 | IT | RES | 400 | 55 | Italy | Residential | TOTAL Residential | 2030 | Other RES |  |  | 0 |  |  |  | 0 | 0 | 0 |  | 0 | [7 empty] | 0 | [8 empty] | EU28
#REF! | #REF! | IT400_58_2030 | IT | RES | 400 | 58 | Italy | Residential | TOTAL Residential | 2030 | Ambient heat |  |  | 20.2 |  |  |  | 20.2 | 0 | 18.4125 |  | 1.7875 | [7 empty] | 0 | [8 empty] | EU28
#REF! | #REF! | IT400_6_2030 | IT | RES | 400 | 6 | Italy | Residential | TOTAL Residential | 2030 | Electricity |  |  | 53.2202 |  |  |  | 16.5102 | 36.71 | 13.9819 |  | 2.5283 | [7 empty] | 36.71 | [8 empty] | EU28
#REF! | #REF! | IT400_7_2030 | IT | RES | 400 | 7 | Italy | Residential | TOTAL Residential | 2030 | District heating |  |  | 5.608 |  |  |  | 5.608 | 0 | 4.9107 |  | 0.69727 | [7 empty] | 0 | [8 empty] | EU28
#REF! | #REF! | IT400_8_2030 | IT | RES | 400 | 8 | Italy | Residential | TOTAL Residential | 2030 | Waste non-RES |  |  | 0 |  |  |  | 0 | 0 | 0 |  | 0 | [7 empty] | 0 | [8 empty] | EU28
#REF! | #REF! | IT400_9_2030 | IT | RES | 400 | 9 | Italy | Residential | TOTAL Residential | 2030 | Waste RES |  |  | 0 |  |  |  | 0 | 0 | 0 |  | 0 | [7 empty] | 0 | [8 empty] | EU28
#REF! | #REF! | IT401_0_2030 | IT | RES | 401 | 0 | Italy | Residential | SFH | 2030 | TOTAL |  |  | 82.3267 |  |  |  | 72.366 | 9.9607 | 66.3022 |  | 6.0638 | [7 empty] | 9.9607 | [8 empty] | EU28
#REF! | #REF! | IT401_1_2030 | IT | RES | 401 | 1 | Italy | Residential | SFH | 2030 | Coal |  |  | 0.0010501 |  |  |  | 0.0010501 | 0 | 0.0010425 |  | 7.518e-06 | [7 empty] | 0 | [8 empty] | EU28
#REF! | #REF! | IT401_2_2030 | IT | RES | 401 | 2 | Italy | Residential | SFH | 2030 | Fuel oil |  |  | 5.1931 |  |  |  | 5.1931 | 0 | 5.015 |  | 0.17815 | [7 empty] | 0 | [8 empty] | EU28
#REF! | #REF! | IT401_3_2030 | IT | RES | 401 | 3 | Italy | Residential | SFH | 2030 | Natural gas |  |  | 27.4516 |  |  |  | 27.4516 | 0 | 26.0412 |  | 1.4103 | [7 empty] | 0 | [8 empty] | EU28
#REF! | #REF! | IT401_4_2030 | IT | RES | 401 | 4 | Italy | Residential | SFH | 2030 | Other fossil fuels |  |  | 0 |  |  |  | 0 | 0 | [10 empty] | 0 | [8 empty] | EU28
#REF! | #REF! | IT401_51_2030 | IT | RES | 401 | 51 | Italy | Residential | SFH | 2030 | Biomass |  |  | 8.1494 |  |  |  | 8.1494 | 0 | 8.0556 |  | 0.093721 | [7 empty] | 0 | [8 empty] | EU28
#REF! | #REF! | IT401_52_2030 | IT | RES | 401 | 52 | Italy | Residential | SFH | 2030 | Geothermal |  |  | 0 |  |  |  | 0 | 0 | [10 empty] | 0 | [8 empty] | EU28
#REF! | #REF! | IT401_53_2030 | IT | RES | 401 | 53 | Italy | Residential | SFH | 2030 | Solar energy |  |  | 3.4754 |  |  |  | 3.4754 | 0 | 1.4308 |  | 2.0446 | [7 empty] | 0 | [8 empty] | EU28
#REF! | #REF! | IT401_55_2030 | IT | RES | 401 | 55 | Italy | Residential | SFH | 2030 | Other RES |  |  | 0 |  |  |  | 0 | 0 | [10 empty] | 0 | [8 empty] | EU28
#REF! | #REF! | IT401_58_2030 | IT | RES | 401 | 58 | Italy | Residential | SFH | 2030 | Ambient heat |  |  | 15.5112 |  |  |  | 15.5112 | 0 | 14.3905 |  | 1.1207 | [7 empty] | 0 | [8 empty] | EU28
#REF! | #REF! | IT401_6_2030 | IT | RES | 401 | 6 | Italy | Residential | SFH | 2030 | Electricity |  |  | 22.1143 |  |  |  | 12.1536 | 9.9607 | 10.9682 |  | 1.1854 | [7 empty] | 9.9607 | [8 empty] | EU28
#REF! | #REF! | IT401_7_2030 | IT | RES | 401 | 7 | Italy | Residential | SFH | 2030 | District heating |  |  | 0.43063 |  |  |  | 0.43063 | 0 | 0.39974 |  | 0.030894 | [7 empty] | 0 | [8 empty] | EU28
#REF! | #REF! | IT401_8_2030 | IT | RES | 401 | 8 | Italy | Residential | SFH | 2030 | Waste non-RES |  |  | 0 |  |  |  | 0 | 0 | [10 empty] | 0 | [8 empty] | EU28
#REF! | #REF! | IT401_9_2030 | IT | RES | 401 | 9 | Italy | Residential | SFH | 2030 | Waste RES |  |  | 0 |  |  |  | 0 | 0 | [10 empty] | 0 | [8 empty] | EU28
#REF! | #REF! | IT402_0_2030 | IT | RES | 402 | 0 | Italy | Residential | MFH | 2030 | TOTAL |  |  | 163.6556 |  |  |  | 136.9056 | 26.75 | 118.3253 |  | 18.5803 | [7 empty] | 26.75 | [8 empty] | EU28
#REF! | #REF! | IT402_1_2030 | IT | RES | 402 | 1 | Italy | Residential | MFH | 2030 | Coal |  |  | 0 |  |  |  | 0 | 0 | [10 empty] | 0 | [8 empty] | EU28
#REF! | #REF! | IT402_2_2030 | IT | RES | 402 | 2 | Italy | Residential | MFH | 2030 | Fuel oil |  |  | 5.7936 |  |  |  | 5.7936 | 0 | 5.2828 |  | 0.51079 | [7 empty] | 0 | [8 empty] | EU28
#REF! | #REF! | IT402_3_2030 | IT | RES | 402 | 3 | Italy | Residential | MFH | 2030 | Natural gas |  |  | 76.024 |  |  |  | 76.024 | 0 | 67.7505 |  | 8.2735 | [7 empty] | 0 | [8 empty] | EU28
#REF! | #REF! | IT402_4_2030 | IT | RES | 402 | 4 | Italy | Residential | MFH | 2030 | Other fossil fuels |  |  | 0 |  |  |  | 0 | 0 | [10 empty] | 0 | [8 empty] | EU28
#REF! | #REF! | IT402_51_2030 | IT | RES | 402 | 51 | Italy | Residential | MFH | 2030 | Biomass |  |  | 32.6806 |  |  |  | 32.6806 | 0 | 31.9642 |  | 0.71633 | [7 empty] | 0 | [8 empty] | EU28
#REF! | #REF! | IT402_52_2030 | IT | RES | 402 | 52 | Italy | Residential | MFH | 2030 | Geothermal |  |  | 0 |  |  |  | 0 | 0 | [10 empty] | 0 | [8 empty] | EU28
#REF! | #REF! | IT402_53_2030 | IT | RES | 402 | 53 | Italy | Residential | MFH | 2030 | Solar energy |  |  | 8.1847 |  |  |  | 8.1847 | 0 | 1.7811 |  | 6.4036 | [7 empty] | 0 | [8 empty] | EU28
#REF! | #REF! | IT402_55_2030 | IT | RES | 402 | 55 | Italy | Residential | MFH | 2030 | Other RES |  |  | 0 |  |  |  | 0 | 0 | [10 empty] | 0 | [8 empty] | EU28
#REF! | #REF! | IT402_58_2030 | IT | RES | 402 | 58 | Italy | Residential | MFH | 2030 | Ambient heat |  |  | 4.6888 |  |  |  | 4.6888 | 0 | 4.022 |  | 0.66683 | [7 empty] | 0 | [8 empty] | EU28
#REF! | #REF! | IT402_6_2030 | IT | RES | 402 | 6 | Italy | Residential | MFH | 2030 | Electricity |  |  | 31.1066 |  |  |  | 4.3566 | 26.75 | 3.0137 |  | 1.3429 | [7 empty] | 26.75 | [8 empty] | EU28
#REF! | #REF! | IT402_7_2030 | IT | RES | 402 | 7 | Italy | Residential | MFH | 2030 | District heating |  |  | 5.1774 |  |  |  | 5.1774 | 0 | 4.511 |  | 0.66638 | [7 empty] | 0 | [8 empty] | EU28
#REF! | #REF! | IT402_8_2030 | IT | RES | 402 | 8 | Italy | Residential | MFH | 2030 | Waste non-RES |  |  | 0 |  |  |  | 0 | 0 | [10 empty] | 0 | [8 empty] | EU28
#REF! | #REF! | IT402_9_2030 | IT | RES | 402 | 9 | Italy | Residential | MFH | 2030 | Waste RES |  |  | 0 |  |  |  | 0 | 0 | [10 empty] | 0 | [8 empty] | EU28
#REF! | #REF! | LT400_0_2030 | LT | RES | 400 | 0 | Lithuania | Residential | TOTAL Residential | 2030 | TOTAL |  |  | 6.8106 |  |  |  | 6.5859 | 0.22465 | 5.7198 |  | 0.86613 | [7 empty] | 0.22465 | [8 empty] | EU28
#REF! | #REF! | LT400_1_2030 | LT | RES | 400 | 1 | Lithuania | Residential | TOTAL Residential | 2030 | Coal |  |  | 0.16643 |  |  |  | 0.16643 | 0 | 0.15828 |  | 0.0081444 | [7 empty] | 0 | [8 empty] | EU28
#REF! | #REF! | LT400_2_2030 | LT | RES | 400 | 2 | Lithuania | Residential | TOTAL Residential | 2030 | Fuel oil |  |  | 0.23581 |  |  |  | 0.23581 | 0 | 0.19812 |  | 0.037686 | [7 empty] | 0 | [8 empty] | EU28
#REF! | #REF! | LT400_3_2030 | LT | RES | 400 | 3 | Lithuania | Residential | TOTAL Residential | 2030 | Natural gas |  |  | 0.52331 |  |  |  | 0.52331 | 0 | 0.37027 |  | 0.15304 | [7 empty] | 0 | [8 empty] | EU28
#REF! | #REF! | LT400_4_2030 | LT | RES | 400 | 4 | Lithuania | Residential | TOTAL Residential | 2030 | Other fossil fuels |  |  | 0 |  |  |  | 0 | 0 | 0 |  | 0 | [7 empty] | 0 | [8 empty] | EU28
#REF! | #REF! | LT400_51_2030 | LT | RES | 400 | 51 | Lithuania | Residential | TOTAL Residential | 2030 | Biomass |  |  | 2.3647 |  |  |  | 2.3647 | 0 | 2.2952 |  | 0.069584 | [7 empty] | 0 | [8 empty] | EU28
#REF! | #REF! | LT400_52_2030 | LT | RES | 400 | 52 | Lithuania | Residential | TOTAL Residential | 2030 | Geothermal |  |  | 0 |  |  |  | 0 | 0 | 0 |  | 0 | [7 empty] | 0 | [8 empty] | EU28
#REF! | #REF! | LT400_53_2030 | LT | RES | 400 | 53 | Lithuania | Residential | TOTAL Residential | 2030 | Solar energy |  |  | 0.18551 |  |  |  | 0.18551 | 0 | 0.088984 |  | 0.096527 | [7 empty] | 0 | [8 empty] | EU28
#REF! | #REF! | LT400_55_2030 | LT | RES | 400 | 55 | Lithuania | Residential | TOTAL Residential | 2030 | Other RES |  |  | 0 |  |  |  | 0 | 0 | 0 |  | 0 | [7 empty] | 0 | [8 empty] | EU28
#REF! | #REF! | LT400_58_2030 | LT | RES | 400 | 58 | Lithuania | Residential | TOTAL Residential | 2030 | Ambient heat |  |  | 0.023917 |  |  |  | 0.023917 | 0 | 0.018718 |  | 0.0051981 | [7 empty] | 0 | [8 empty] | EU28
#REF! | #REF! | LT400_6_2030 | LT | RES | 400 | 6 | Lithuania | Residential | TOTAL Residential | 2030 | Electricity |  |  | 0.2404 |  |  |  | 0.015752 | 0.22465 | 0.0021082 |  | 0.013644 | [7 empty] | 0.22465 | [8 empty] | EU28
#REF! | #REF! | LT400_7_2030 | LT | RES | 400 | 7 | Lithuania | Residential | TOTAL Residential | 2030 | District heating |  |  | 3.0705 |  |  |  | 3.0705 | 0 | 2.5882 |  | 0.4823 | [7 empty] | 0 | [8 empty] | EU28
#REF! | #REF! | LT400_8_2030 | LT | RES | 400 | 8 | Lithuania | Residential | TOTAL Residential | 2030 | Waste non-RES |  |  | 0 |  |  |  | 0 | 0 | 0 |  | 0 | [7 empty] | 0 | [8 empty] | EU28
#REF! | #REF! | LT400_9_2030 | LT | RES | 400 | 9 | Lithuania | Residential | TOTAL Residential | 2030 | Waste RES |  |  | 0 |  |  |  | 0 | 0 | 0 |  | 0 | [7 empty] | 0 | [8 empty] | EU28
#REF! | #REF! | LT401_0_2030 | LT | RES | 401 | 0 | Lithuania | Residential | SFH | 2030 | TOTAL |  |  | 4.1925 |  |  |  | 4.08 | 0.11254 | 3.714 |  | 0.36602 | [7 empty] | 0.11254 | [8 empty] | EU28
#REF! | #REF! | LT401_1_2030 | LT | RES | 401 | 1 | Lithuania | Residential | SFH | 2030 | Coal |  |  | 0.10199 |  |  |  | 0.10199 | 0 | 0.098734 |  | 0.0032587 | [7 empty] | 0 | [8 empty] | EU28
#REF! | #REF! | LT401_2_2030 | LT | RES | 401 | 2 | Lithuania | Residential | SFH | 2030 | Fuel oil |  |  | 0.14386 |  |  |  | 0.14386 | 0 | 0.13561 |  | 0.0082484 | [7 empty] | 0 | [8 empty] | EU28
#REF! | #REF! | LT401_3_2030 | LT | RES | 401 | 3 | Lithuania | Residential | SFH | 2030 | Natural gas |  |  | 0.15742 |  |  |  | 0.15742 | 0 | 0.1177 |  | 0.039724 | [7 empty] | 0 | [8 empty] | EU28
#REF! | #REF! | LT401_4_2030 | LT | RES | 401 | 4 | Lithuania | Residential | SFH | 2030 | Other fossil fuels |  |  | 0 |  |  |  | 0 | 0 | [10 empty] | 0 | [8 empty] | EU28
#REF! | #REF! | LT401_51_2030 | LT | RES | 401 | 51 | Lithuania | Residential | SFH | 2030 | Biomass |  |  | 1.817 |  |  |  | 1.817 | 0 | 1.7818 |  | 0.035131 | [7 empty] | 0 | [8 empty] | EU28
#REF! | #REF! | LT401_52_2030 | LT | RES | 401 | 52 | Lithuania | Residential | SFH | 2030 | Geothermal |  |  | 0 |  |  |  | 0 | 0 | [10 empty] | 0 | [8 empty] | EU28
#REF! | #REF! | LT401_53_2030 | LT | RES | 401 | 53 | Lithuania | Residential | SFH | 2030 | Solar energy |  |  | 0.18551 |  |  |  | 0.18551 | 0 | 0.088984 |  | 0.096527 | [7 empty] | 0 | [8 empty] | EU28
#REF! | #REF! | LT401_55_2030 | LT | RES | 401 | 55 | Lithuania | Residential | SFH | 2030 | Other RES |  |  | 0 |  |  |  | 0 | 0 | [10 empty] | 0 | [8 empty] | EU28
#REF! | #REF! | LT401_58_2030 | LT | RES | 401 | 58 | Lithuania | Residential | SFH | 2030 | Ambient heat |  |  | 0.017625 |  |  |  | 0.017625 | 0 | 0.016962 |  | 0.00066319 | [7 empty] | 0 | [8 empty] | EU28
#REF! | #REF! | LT401_6_2030 | LT | RES | 401 | 6 | Lithuania | Residential | SFH | 2030 | Electricity |  |  | 0.1231 |  |  |  | 0.010562 | 0.11254 | 0.0019321 |  | 0.0086295 | [7 empty] | 0.11254 | [8 empty] | EU28
#REF! | #REF! | LT401_7_2030 | LT | RES | 401 | 7 | Lithuania | Residential | SFH | 2030 | District heating |  |  | 1.6461 |  |  |  | 1.6461 | 0 | 1.4722 |  | 0.17384 | [7 empty] | 0 | [8 empty] | EU28
#REF! | #REF! | LT401_8_2030 | LT | RES | 401 | 8 | Lithuania | Residential | SFH | 2030 | Waste non-RES |  |  | 0 |  |  |  | 0 | 0 | [10 empty] | 0 | [8 empty] | EU28
#REF! | #REF! | LT401_9_2030 | LT | RES | 401 | 9 | Lithuania | Residential | SFH | 2030 | Waste RES |  |  | 0 |  |  |  | 0 | 0 | [10 empty] | 0 | [8 empty] | EU28
#REF! | #REF! | LT402_0_2030 | LT | RES | 402 | 0 | Lithuania | Residential | MFH | 2030 | TOTAL |  |  | 2.618 |  |  |  | 2.5059 | 0.11211 | 2.0058 |  | 0.5001 | [7 empty] | 0.11211 | [8 empty] | EU28
#REF! | #REF! | LT402_1_2030 | LT | RES | 402 | 1 | Lithuania | Residential | MFH | 2030 | Coal |  |  | 0.064436 |  |  |  | 0.064436 | 0 | 0.05955 |  | 0.0048857 | [7 empty] | 0 | [8 empty] | EU28
#REF! | #REF! | LT402_2_2030 | LT | RES | 402 | 2 | Lithuania | Residential | MFH | 2030 | Fuel oil |  |  | 0.091954 |  |  |  | 0.091954 | 0 | 0.062517 |  | 0.029437 | [7 empty] | 0 | [8 empty] | EU28
#REF! | #REF! | LT402_3_2030 | LT | RES | 402 | 3 | Lithuania | Residential | MFH | 2030 | Natural gas |  |  | 0.36589 |  |  |  | 0.36589 | 0 | 0.25258 |  | 0.11332 | [7 empty] | 0 | [8 empty] | EU28
#REF! | #REF! | LT402_4_2030 | LT | RES | 402 | 4 | Lithuania | Residential | MFH | 2030 | Other fossil fuels |  |  | 0 |  |  |  | 0 | 0 | [10 empty] | 0 | [8 empty] | EU28
#REF! | #REF! | LT402_51_2030 | LT | RES | 402 | 51 | Lithuania | Residential | MFH | 2030 | Biomass |  |  | 0.54778 |  |  |  | 0.54778 | 0 | 0.51333 |  | 0.034453 | [7 empty] | 0 | [8 empty] | EU28
#REF! | #REF! | LT402_52_2030 | LT | RES | 402 | 52 | Lithuania | Residential | MFH | 2030 | Geothermal |  |  | 0 |  |  |  | 0 | 0 | [10 empty] | 0 | [8 empty] | EU28
#REF! | #REF! | LT402_53_2030 | LT | RES | 402 | 53 | Lithuania | Residential | MFH | 2030 | Solar energy |  |  | 0 |  |  |  | 0 | 0 | [10 empty] | 0 | [8 empty] | EU28
#REF! | #REF! | LT402_55_2030 | LT | RES | 402 | 55 | Lithuania | Residential | MFH | 2030 | Other RES |  |  | 0 |  |  |  | 0 | 0 | [10 empty] | 0 | [8 empty] | EU28
#REF! | #REF! | LT402_58_2030 | LT | RES | 402 | 58 | Lithuania | Residential | MFH | 2030 | Ambient heat |  |  | 0.0062916 |  |  |  | 0.0062916 | 0 | 0.0017567 |  | 0.0045349 | [7 empty] | 0 | [8 empty] | EU28
#REF! | #REF! | LT402_6_2030 | LT | RES | 402 | 6 | Lithuania | Residential | MFH | 2030 | Electricity |  |  | 0.1173 |  |  |  | 0.0051907 | 0.11211 | 0.00017607 |  | 0.0050147 | [7 empty] | 0.11211 | [8 empty] | EU28
#REF! | #REF! | LT402_7_2030 | LT | RES | 402 | 7 | Lithuania | Residential | MFH | 2030 | District heating |  |  | 1.4244 |  |  |  | 1.4244 | 0 | 1.1159 |  | 0.30846 | [7 empty] | 0 | [8 empty] | EU28
#REF! | #REF! | LT402_8_2030 | LT | RES | 402 | 8 | Lithuania | Residential | MFH | 2030 | Waste non-RES |  |  | 0 |  |  |  | 0 | 0 | [10 empty] | 0 | [8 empty] | EU28
#REF! | #REF! | LT402_9_2030 | LT | RES | 402 | 9 | Lithuania | Residential | MFH | 2030 | Waste RES |  |  | 0 |  |  |  | 0 | 0 | [10 empty] | 0 | [8 empty] | EU28
#REF! | #REF! | LU400_0_2030 | LU | RES | 400 | 0 | Luxembourg | Residential | TOTAL Residential | 2030 | TOTAL |  |  | 3.3637 |  |  |  | 3.3236 | 0.04015 | 2.9972 |  | 0.32642 | [7 empty] | 0.04015 | [8 empty] | EU28
#REF! | #REF! | LU400_1_2030 | LU | RES | 400 | 1 | Luxembourg | Residential | TOTAL Residential | 2030 | Coal |  |  | 0.0027221 |  |  |  | 0.0027221 | 0 | 0.0026971 |  | 2.5057e-05 | [7 empty] | 0 | [8 empty] | EU28
#REF! | #REF! | LU400_2_2030 | LU | RES | 400 | 2 | Luxembourg | Residential | TOTAL Residential | 2030 | Fuel oil |  |  | 0.55026 |  |  |  | 0.55026 | 0 | 0.51748 |  | 0.032787 | [7 empty] | 0 | [8 empty] | EU28
#REF! | #REF! | LU400_3_2030 | LU | RES | 400 | 3 | Luxembourg | Residential | TOTAL Residential | 2030 | Natural gas |  |  | 2.0065 |  |  |  | 2.0065 | 0 | 1.848 |  | 0.15844 | [7 empty] | 0 | [8 empty] | EU28
#REF! | #REF! | LU400_4_2030 | LU | RES | 400 | 4 | Luxembourg | Residential | TOTAL Residential | 2030 | Other fossil fuels |  |  | 0 |  |  |  | 0 | 0 | 0 |  | 0 | [7 empty] | 0 | [8 empty] | EU28
#REF! | #REF! | LU400_51_2030 | LU | RES | 400 | 51 | Luxembourg | Residential | TOTAL Residential | 2030 | Biomass |  |  | 0.46771 |  |  |  | 0.46771 | 0 | 0.45529 |  | 0.012426 | [7 empty] | 0 | [8 empty] | EU28
#REF! | #REF! | LU400_52_2030 | LU | RES | 400 | 52 | Luxembourg | Residential | TOTAL Residential | 2030 | Geothermal |  |  | 0 |  |  |  | 0 | 0 | 0 |  | 0 | [7 empty] | 0 | [8 empty] | EU28
#REF! | #REF! | LU400_53_2030 | LU | RES | 400 | 53 | Luxembourg | Residential | TOTAL Residential | 2030 | Solar energy |  |  | 0.079894 |  |  |  | 0.079894 | 0 | 0.013436 |  | 0.066458 | [7 empty] | 0 | [8 empty] | EU28
#REF! | #REF! | LU400_55_2030 | LU | RES | 400 | 55 | Luxembourg | Residential | TOTAL Residential | 2030 | Other RES |  |  | 0 |  |  |  | 0 | 0 | 0 |  | 0 | [7 empty] | 0 | [8 empty] | EU28
#REF! | #REF! | LU400_58_2030 | LU | RES | 400 | 58 | Luxembourg | Residential | TOTAL Residential | 2030 | Ambient heat |  |  | 0.1075 |  |  |  | 0.1075 | 0 | 0.084662 |  | 0.022836 | [7 empty] | 0 | [8 empty] | EU28
#REF! | #REF! | LU400_6_2030 | LU | RES | 400 | 6 | Luxembourg | Residential | TOTAL Residential | 2030 | Electricity |  |  | 0.14918 |  |  |  | 0.10903 | 0.04015 | 0.075584 |  | 0.03345 | [7 empty] | 0.04015 | [8 empty] | EU28
#REF! | #REF! | LU400_7_2030 | LU | RES | 400 | 7 | Luxembourg | Residential | TOTAL Residential | 2030 | District heating |  |  | 1.3491e-05 |  |  |  | 1.3491e-05 | 0 | 1.2232e-05 |  | 1.2587e-06 | [7 empty] | 0 | [8 empty] | EU28
#REF! | #REF! | LU400_8_2030 | LU | RES | 400 | 8 | Luxembourg | Residential | TOTAL Residential | 2030 | Waste non-RES |  |  | 0 |  |  |  | 0 | 0 | 0 |  | 0 | [7 empty] | 0 | [8 empty] | EU28
#REF! | #REF! | LU400_9_2030 | LU | RES | 400 | 9 | Luxembourg | Residential | TOTAL Residential | 2030 | Waste RES |  |  | 0 |  |  |  | 0 | 0 | 0 |  | 0 | [7 empty] | 0 | [8 empty] | EU28
#REF! | #REF! | LU401_0_2030 | LU | RES | 401 | 0 | Luxembourg | Residential | SFH | 2030 | TOTAL |  |  | 2.5615 |  |  |  | 2.541 | 0.020557 | 2.3654 |  | 0.1756 | [7 empty] | 0.020557 | [8 empty] | EU28
#REF! | #REF! | LU401_1_2030 | LU | RES | 401 | 1 | Luxembourg | Residential | SFH | 2030 | Coal |  |  | 0.0026247 |  |  |  | 0.0026247 | 0 | 0.0025996 |  | 2.5057e-05 | [7 empty] | 0 | [8 empty] | EU28
#REF! | #REF! | LU401_2_2030 | LU | RES | 401 | 2 | Luxembourg | Residential | SFH | 2030 | Fuel oil |  |  | 0.42349 |  |  |  | 0.42349 | 0 | 0.40921 |  | 0.014283 | [7 empty] | 0 | [8 empty] | EU28
#REF! | #REF! | LU401_3_2030 | LU | RES | 401 | 3 | Luxembourg | Residential | SFH | 2030 | Natural gas |  |  | 1.4679 |  |  |  | 1.4679 | 0 | 1.3815 |  | 0.086411 | [7 empty] | 0 | [8 empty] | EU28
#REF! | #REF! | LU401_4_2030 | LU | RES | 401 | 4 | Luxembourg | Residential | SFH | 2030 | Other fossil fuels |  |  | 0 |  |  |  | 0 | 0 | [10 empty] | 0 | [8 empty] | EU28
#REF! | #REF! | LU401_51_2030 | LU | RES | 401 | 51 | Luxembourg | Residential | SFH | 2030 | Biomass |  |  | 0.44014 |  |  |  | 0.44014 | 0 | 0.43016 |  | 0.0099793 | [7 empty] | 0 | [8 empty] | EU28
#REF! | #REF! | LU401_52_2030 | LU | RES | 401 | 52 | Luxembourg | Residential | SFH | 2030 | Geothermal |  |  | 0 |  |  |  | 0 | 0 | [10 empty] | 0 | [8 empty] | EU28
#REF! | #REF! | LU401_53_2030 | LU | RES | 401 | 53 | Luxembourg | Residential | SFH | 2030 | Solar energy |  |  | 0.051387 |  |  |  | 0.051387 | 0 | 0.012104 |  | 0.039283 | [7 empty] | 0 | [8 empty] | EU28
#REF! | #REF! | LU401_55_2030 | LU | RES | 401 | 55 | Luxembourg | Residential | SFH | 2030 | Other RES |  |  | 0 |  |  |  | 0 | 0 | [10 empty] | 0 | [8 empty] | EU28
#REF! | #REF! | LU401_58_2030 | LU | RES | 401 | 58 | Luxembourg | Residential | SFH | 2030 | Ambient heat |  |  | 0.074885 |  |  |  | 0.074885 | 0 | 0.068081 |  | 0.0068042 | [7 empty] | 0 | [8 empty] | EU28
#REF! | #REF! | LU401_6_2030 | LU | RES | 401 | 6 | Luxembourg | Residential | SFH | 2030 | Electricity |  |  | 0.10112 |  |  |  | 0.080561 | 0.020557 | 0.061743 |  | 0.018818 | [7 empty] | 0.020557 | [8 empty] | EU28
#REF! | #REF! | LU401_7_2030 | LU | RES | 401 | 7 | Luxembourg | Residential | SFH | 2030 | District heating |  |  | 1.0331e-05 |  |  |  | 1.0331e-05 | 0 | 9.705e-06 |  | 6.2617e-07 | [7 empty] | 0 | [8 empty] | EU28
#REF! | #REF! | LU401_8_2030 | LU | RES | 401 | 8 | Luxembourg | Residential | SFH | 2030 | Waste non-RES |  |  | 0 |  |  |  | 0 | 0 | [10 empty] | 0 | [8 empty] | EU28
#REF! | #REF! | LU401_9_2030 | LU | RES | 401 | 9 | Luxembourg | Residential | SFH | 2030 | Waste RES |  |  | 0 |  |  |  | 0 | 0 | [10 empty] | 0 | [8 empty] | EU28
#REF! | #REF! | LU402_0_2030 | LU | RES | 402 | 0 | Luxembourg | Residential | MFH | 2030 | TOTAL |  |  | 0.8022 |  |  |  | 0.78261 | 0.019593 | 0.6318 |  | 0.15081 | [7 empty] | 0.019593 | [8 empty] | EU28
#REF! | #REF! | LU402_1_2030 | LU | RES | 402 | 1 | Luxembourg | Residential | MFH | 2030 | Coal |  |  | 9.7447e-05 |  |  |  | 9.7447e-05 | 0 | 9.7447e-05 | [9 empty] | 0 | [8 empty] | EU28
#REF! | #REF! | LU402_2_2030 | LU | RES | 402 | 2 | Luxembourg | Residential | MFH | 2030 | Fuel oil |  |  | 0.12677 |  |  |  | 0.12677 | 0 | 0.10827 |  | 0.018503 | [7 empty] | 0 | [8 empty] | EU28
#REF! | #REF! | LU402_3_2030 | LU | RES | 402 | 3 | Luxembourg | Residential | MFH | 2030 | Natural gas |  |  | 0.53857 |  |  |  | 0.53857 | 0 | 0.46655 |  | 0.072024 | [7 empty] | 0 | [8 empty] | EU28
#REF! | #REF! | LU402_4_2030 | LU | RES | 402 | 4 | Luxembourg | Residential | MFH | 2030 | Other fossil fuels |  |  | 0 |  |  |  | 0 | 0 | [10 empty] | 0 | [8 empty] | EU28
#REF! | #REF! | LU402_51_2030 | LU | RES | 402 | 51 | Luxembourg | Residential | MFH | 2030 | Biomass |  |  | 0.027573 |  |  |  | 0.027573 | 0 | 0.025126 |  | 0.0024466 | [7 empty] | 0 | [8 empty] | EU28
#REF! | #REF! | LU402_52_2030 | LU | RES | 402 | 52 | Luxembourg | Residential | MFH | 2030 | Geothermal |  |  | 0 |  |  |  | 0 | 0 | [10 empty] | 0 | [8 empty] | EU28
#REF! | #REF! | LU402_53_2030 | LU | RES | 402 | 53 | Luxembourg | Residential | MFH | 2030 | Solar energy |  |  | 0.028507 |  |  |  | 0.028507 | 0 | 0.0013323 |  | 0.027175 | [7 empty] | 0 | [8 empty] | EU28
#REF! | #REF! | LU402_55_2030 | LU | RES | 402 | 55 | Luxembourg | Residential | MFH | 2030 | Other RES |  |  | 0 |  |  |  | 0 | 0 | [10 empty] | 0 | [8 empty] | EU28
#REF! | #REF! | LU402_58_2030 | LU | RES | 402 | 58 | Luxembourg | Residential | MFH | 2030 | Ambient heat |  |  | 0.032612 |  |  |  | 0.032612 | 0 | 0.016581 |  | 0.016031 | [7 empty] | 0 | [8 empty] | EU28
#REF! | #REF! | LU402_6_2030 | LU | RES | 402 | 6 | Luxembourg | Residential | MFH | 2030 | Electricity |  |  | 0.048067 |  |  |  | 0.028474 | 0.019593 | 0.013841 |  | 0.014632 | [7 empty] | 0.019593 | [8 empty] | EU28
#REF! | #REF! | LU402_7_2030 | LU | RES | 402 | 7 | Luxembourg | Residential | MFH | 2030 | District heating |  |  | 3.1599e-06 |  |  |  | 3.1599e-06 | 0 | 2.5273e-06 |  | 6.3258e-07 | [7 empty] | 0 | [8 empty] | EU28
#REF! | #REF! | LU402_8_2030 | LU | RES | 402 | 8 | Luxembourg | Residential | MFH | 2030 | Waste non-RES |  |  | 0 |  |  |  | 0 | 0 | [10 empty] | 0 | [8 empty] | EU28
#REF! | #REF! | LU402_9_2030 | LU | RES | 402 | 9 | Luxembourg | Residential | MFH | 2030 | Waste RES |  |  | 0 |  |  |  | 0 | 0 | [10 empty] | 0 | [8 empty] | EU28
#REF! | #REF! | LV400_0_2030 | LV | RES | 400 | 0 | Latvia | Residential | TOTAL Residential | 2030 | TOTAL |  |  | 7.1323 |  |  |  | 7.0711 | 0.061176 | 6.1881 |  | 0.883 | [7 empty] | 0.061176 | [8 empty] | EU28
#REF! | #REF! | LV400_1_2030 | LV | RES | 400 | 1 | Latvia | Residential | TOTAL Residential | 2030 | Coal |  |  | 0.029806 |  |  |  | 0.029806 | 0 | 0.027416 |  | 0.0023906 | [7 empty] | 0 | [8 empty] | EU28
#REF! | #REF! | LV400_2_2030 | LV | RES | 400 | 2 | Latvia | Residential | TOTAL Residential | 2030 | Fuel oil |  |  | 0.24296 |  |  |  | 0.24296 | 0 | 0.22834 |  | 0.014625 | [7 empty] | 0 | [8 empty] | EU28
#REF! | #REF! | LV400_3_2030 | LV | RES | 400 | 3 | Latvia | Residential | TOTAL Residential | 2030 | Natural gas |  |  | 0.58384 |  |  |  | 0.58384 | 0 | 0.47708 |  | 0.10677 | [7 empty] | 0 | [8 empty] | EU28
#REF! | #REF! | LV400_4_2030 | LV | RES | 400 | 4 | Latvia | Residential | TOTAL Residential | 2030 | Other fossil fuels |  |  | 0 |  |  |  | 0 | 0 | 0 |  | 0 | [7 empty] | 0 | [8 empty] | EU28
#REF! | #REF! | LV400_51_2030 | LV | RES | 400 | 51 | Latvia | Residential | TOTAL Residential | 2030 | Biomass |  |  | 3.1264 |  |  |  | 3.1264 | 0 | 2.9827 |  | 0.1437 | [7 empty] | 0 | [8 empty] | EU28
#REF! | #REF! | LV400_52_2030 | LV | RES | 400 | 52 | Latvia | Residential | TOTAL Residential | 2030 | Geothermal |  |  | 0 |  |  |  | 0 | 0 | 0 |  | 0 | [7 empty] | 0 | [8 empty] | EU28
#REF! | #REF! | LV400_53_2030 | LV | RES | 400 | 53 | Latvia | Residential | TOTAL Residential | 2030 | Solar energy |  |  | 0.23405 |  |  |  | 0.23405 | 0 | 0.061937 |  | 0.17212 | [7 empty] | 0 | [8 empty] | EU28
#REF! | #REF! | LV400_55_2030 | LV | RES | 400 | 55 | Latvia | Residential | TOTAL Residential | 2030 | Other RES |  |  | 0 |  |  |  | 0 | 0 | 0 |  | 0 | [7 empty] | 0 | [8 empty] | EU28
#REF! | #REF! | LV400_58_2030 | LV | RES | 400 | 58 | Latvia | Residential | TOTAL Residential | 2030 | Ambient heat |  |  | 0.074796 |  |  |  | 0.074796 | 0 | 0.049914 |  | 0.024881 | [7 empty] | 0 | [8 empty] | EU28
#REF! | #REF! | LV400_6_2030 | LV | RES | 400 | 6 | Latvia | Residential | TOTAL Residential | 2030 | Electricity |  |  | 0.12692 |  |  |  | 0.065748 | 0.061176 | 0.023455 |  | 0.042293 | [7 empty] | 0.061176 | [8 empty] | EU28
#REF! | #REF! | LV400_7_2030 | LV | RES | 400 | 7 | Latvia | Residential | TOTAL Residential | 2030 | District heating |  |  | 2.7135 |  |  |  | 2.7135 | 0 | 2.3373 |  | 0.37622 | [7 empty] | 0 | [8 empty] | EU28
#REF! | #REF! | LV400_8_2030 | LV | RES | 400 | 8 | Latvia | Residential | TOTAL Residential | 2030 | Waste non-RES |  |  | 0 |  |  |  | 0 | 0 | 0 |  | 0 | [7 empty] | 0 | [8 empty] | EU28
#REF! | #REF! | LV400_9_2030 | LV | RES | 400 | 9 | Latvia | Residential | TOTAL Residential | 2030 | Waste RES |  |  | 0 |  |  |  | 0 | 0 | 0 |  | 0 | [7 empty] | 0 | [8 empty] | EU28
#REF! | #REF! | LV401_0_2030 | LV | RES | 401 | 0 | Latvia | Residential | SFH | 2030 | TOTAL |  |  | 1.5496 |  |  |  | 1.5385 | 0.011127 | 1.4732 |  | 0.065328 | [7 empty] | 0.011127 | [8 empty] | EU28
#REF! | #REF! | LV401_1_2030 | LV | RES | 401 | 1 | Latvia | Residential | SFH | 2030 | Coal |  |  | 0.008958 |  |  |  | 0.008958 | 0 | 0.0087056 |  | 0.00025244 | [7 empty] | 0 | [8 empty] | EU28
#REF! | #REF! | LV401_2_2030 | LV | RES | 401 | 2 | Latvia | Residential | SFH | 2030 | Fuel oil |  |  | 0.047299 |  |  |  | 0.047299 | 0 | 0.045725 |  | 0.0015734 | [7 empty] | 0 | [8 empty] | EU28
#REF! | #REF! | LV401_3_2030 | LV | RES | 401 | 3 | Latvia | Residential | SFH | 2030 | Natural gas |  |  | 0.038102 |  |  |  | 0.038102 | 0 | 0.034968 |  | 0.0031338 | [7 empty] | 0 | [8 empty] | EU28
#REF! | #REF! | LV401_4_2030 | LV | RES | 401 | 4 | Latvia | Residential | SFH | 2030 | Other fossil fuels |  |  | 0 |  |  |  | 0 | 0 | [10 empty] | 0 | [8 empty] | EU28
#REF! | #REF! | LV401_51_2030 | LV | RES | 401 | 51 | Latvia | Residential | SFH | 2030 | Biomass |  |  | 0.90585 |  |  |  | 0.90585 | 0 | 0.89516 |  | 0.01069 | [7 empty] | 0 | [8 empty] | EU28
#REF! | #REF! | LV401_52_2030 | LV | RES | 401 | 52 | Latvia | Residential | SFH | 2030 | Geothermal |  |  | 0 |  |  |  | 0 | 0 | [10 empty] | 0 | [8 empty] | EU28
#REF! | #REF! | LV401_53_2030 | LV | RES | 401 | 53 | Latvia | Residential | SFH | 2030 | Solar energy |  |  | 0.034169 |  |  |  | 0.034169 | 0 | 0.020524 |  | 0.013645 | [7 empty] | 0 | [8 empty] | EU28
#REF! | #REF! | LV401_55_2030 | LV | RES | 401 | 55 | Latvia | Residential | SFH | 2030 | Other RES |  |  | 0 |  |  |  | 0 | 0 | [10 empty] | 0 | [8 empty] | EU28
#REF! | #REF! | LV401_58_2030 | LV | RES | 401 | 58 | Latvia | Residential | SFH | 2030 | Ambient heat |  |  | 0.0016684 |  |  |  | 0.0016684 | 0 | 0.0015014 |  | 0.00016704 | [7 empty] | 0 | [8 empty] | EU28
#REF! | #REF! | LV401_6_2030 | LV | RES | 401 | 6 | Latvia | Residential | SFH | 2030 | Electricity |  |  | 0.021709 |  |  |  | 0.010582 | 0.011127 | 0.0018839 |  | 0.0086984 | [7 empty] | 0.011127 | [8 empty] | EU28
#REF! | #REF! | LV401_7_2030 | LV | RES | 401 | 7 | Latvia | Residential | SFH | 2030 | District heating |  |  | 0.49189 |  |  |  | 0.49189 | 0 | 0.46472 |  | 0.027168 | [7 empty] | 0 | [8 empty] | EU28
#REF! | #REF! | LV401_8_2030 | LV | RES | 401 | 8 | Latvia | Residential | SFH | 2030 | Waste non-RES |  |  | 0 |  |  |  | 0 | 0 | [10 empty] | 0 | [8 empty] | EU28
#REF! | #REF! | LV401_9_2030 | LV | RES | 401 | 9 | Latvia | Residential | SFH | 2030 | Waste RES |  |  | 0 |  |  |  | 0 | 0 | [10 empty] | 0 | [8 empty] | EU28
#REF! | #REF! | LV402_0_2030 | LV | RES | 402 | 0 | Latvia | Residential | MFH | 2030 | TOTAL |  |  | 5.5826 |  |  |  | 5.5326 | 0.050049 | 4.7149 |  | 0.81767 | [7 empty] | 0.050049 | [8 empty] | EU28
#REF! | #REF! | LV402_1_2030 | LV | RES | 402 | 1 | Latvia | Residential | MFH | 2030 | Coal |  |  | 0.020848 |  |  |  | 0.020848 | 0 | 0.01871 |  | 0.0021381 | [7 empty] | 0 | [8 empty] | EU28
#REF! | #REF! | LV402_2_2030 | LV | RES | 402 | 2 | Latvia | Residential | MFH | 2030 | Fuel oil |  |  | 0.19567 |  |  |  | 0.19567 | 0 | 0.18261 |  | 0.013052 | [7 empty] | 0 | [8 empty] | EU28
#REF! | #REF! | LV402_3_2030 | LV | RES | 402 | 3 | Latvia | Residential | MFH | 2030 | Natural gas |  |  | 0.54574 |  |  |  | 0.54574 | 0 | 0.44211 |  | 0.10363 | [7 empty] | 0 | [8 empty] | EU28
#REF! | #REF! | LV402_4_2030 | LV | RES | 402 | 4 | Latvia | Residential | MFH | 2030 | Other fossil fuels |  |  | 0 |  |  |  | 0 | 0 | [10 empty] | 0 | [8 empty] | EU28
#REF! | #REF! | LV402_51_2030 | LV | RES | 402 | 51 | Latvia | Residential | MFH | 2030 | Biomass |  |  | 2.2206 |  |  |  | 2.2206 | 0 | 2.0875 |  | 0.13301 | [7 empty] | 0 | [8 empty] | EU28
#REF! | #REF! | LV402_52_2030 | LV | RES | 402 | 52 | Latvia | Residential | MFH | 2030 | Geothermal |  |  | 0 |  |  |  | 0 | 0 | [10 empty] | 0 | [8 empty] | EU28
#REF! | #REF! | LV402_53_2030 | LV | RES | 402 | 53 | Latvia | Residential | MFH | 2030 | Solar energy |  |  | 0.19988 |  |  |  | 0.19988 | 0 | 0.041412 |  | 0.15847 | [7 empty] | 0 | [8 empty] | EU28
#REF! | #REF! | LV402_55_2030 | LV | RES | 402 | 55 | Latvia | Residential | MFH | 2030 | Other RES |  |  | 0 |  |  |  | 0 | 0 | [10 empty] | 0 | [8 empty] | EU28
#REF! | #REF! | LV402_58_2030 | LV | RES | 402 | 58 | Latvia | Residential | MFH | 2030 | Ambient heat |  |  | 0.073127 |  |  |  | 0.073127 | 0 | 0.048413 |  | 0.024714 | [7 empty] | 0 | [8 empty] | EU28
#REF! | #REF! | LV402_6_2030 | LV | RES | 402 | 6 | Latvia | Residential | MFH | 2030 | Electricity |  |  | 0.10521 |  |  |  | 0.055166 | 0.050049 | 0.021571 |  | 0.033595 | [7 empty] | 0.050049 | [8 empty] | EU28
#REF! | #REF! | LV402_7_2030 | LV | RES | 402 | 7 | Latvia | Residential | MFH | 2030 | District heating |  |  | 2.2216 |  |  |  | 2.2216 | 0 | 1.8725 |  | 0.34906 | [7 empty] | 0 | [8 empty] | EU28
#REF! | #REF! | LV402_8_2030 | LV | RES | 402 | 8 | Latvia | Residential | MFH | 2030 | Waste non-RES |  |  | 0 |  |  |  | 0 | 0 | [10 empty] | 0 | [8 empty] | EU28
#REF! | #REF! | LV402_9_2030 | LV | RES | 402 | 9 | Latvia | Residential | MFH | 2030 | Waste RES |  |  | 0 |  |  |  | 0 | 0 | [10 empty] | 0 | [8 empty] | EU28
#REF! | #REF! | MT400_0_2030 | MT | RES | 400 | 0 | Malta | Residential | TOTAL Residential | 2030 | TOTAL |  |  | 0.62604 |  |  |  | 0.18674 | 0.4393 | 0.15605 |  | 0.030682 | [7 empty] | 0.4393 | [8 empty] | EU28
#REF! | #REF! | MT400_1_2030 | MT | RES | 400 | 1 | Malta | Residential | TOTAL Residential | 2030 | Coal |  |  | 3.1406e-06 |  |  |  | 3.1406e-06 | 0 | 1.6531e-06 |  | 1.4874e-06 | [7 empty] | 0 | [8 empty] | EU28
#REF! | #REF! | MT400_2_2030 | MT | RES | 400 | 2 | Malta | Residential | TOTAL Residential | 2030 | Fuel oil |  |  | 0.040276 |  |  |  | 0.040276 | 0 | 0.032331 |  | 0.0079451 | [7 empty] | 0 | [8 empty] | EU28
#REF! | #REF! | MT400_3_2030 | MT | RES | 400 | 3 | Malta | Residential | TOTAL Residential | 2030 | Natural gas |  |  | 0.015634 |  |  |  | 0.015634 | 0 | 0.012821 |  | 0.0028136 | [7 empty] | 0 | [8 empty] | EU28
#REF! | #REF! | MT400_4_2030 | MT | RES | 400 | 4 | Malta | Residential | TOTAL Residential | 2030 | Other fossil fuels |  |  | 0 |  |  |  | 0 | 0 | 0 |  | 0 | [7 empty] | 0 | [8 empty] | EU28
#REF! | #REF! | MT400_51_2030 | MT | RES | 400 | 51 | Malta | Residential | TOTAL Residential | 2030 | Biomass |  |  | 0.025182 |  |  |  | 0.025182 | 0 | 0.023082 |  | 0.0021 | [7 empty] | 0 | [8 empty] | EU28
#REF! | #REF! | MT400_52_2030 | MT | RES | 400 | 52 | Malta | Residential | TOTAL Residential | 2030 | Geothermal |  |  | 0 |  |  |  | 0 | 0 | 0 |  | 0 | [7 empty] | 0 | [8 empty] | EU28
#REF! | #REF! | MT400_53_2030 | MT | RES | 400 | 53 | Malta | Residential | TOTAL Residential | 2030 | Solar energy |  |  | 0 |  |  |  | 0 | 0 | 0 |  | 0 | [7 empty] | 0 | [8 empty] | EU28
#REF! | #REF! | MT400_55_2030 | MT | RES | 400 | 55 | Malta | Residential | TOTAL Residential | 2030 | Other RES |  |  | 0 |  |  |  | 0 | 0 | 0 |  | 0 | [7 empty] | 0 | [8 empty] | EU28
#REF! | #REF! | MT400_58_2030 | MT | RES | 400 | 58 | Malta | Residential | TOTAL Residential | 2030 | Ambient heat |  |  | 0.023079 |  |  |  | 0.023079 | 0 | 0.01905 |  | 0.0040285 | [7 empty] | 0 | [8 empty] | EU28
#REF! | #REF! | MT400_6_2030 | MT | RES | 400 | 6 | Malta | Residential | TOTAL Residential | 2030 | Electricity |  |  | 0.52183 |  |  |  | 0.082528 | 0.4393 | 0.068738 |  | 0.013791 | [7 empty] | 0.4393 | [8 empty] | EU28
#REF! | #REF! | MT400_7_2030 | MT | RES | 400 | 7 | Malta | Residential | TOTAL Residential | 2030 | District heating |  |  | 3.3163e-05 |  |  |  | 3.3163e-05 | 0 | 3.0684e-05 |  | 2.4786e-06 | [7 empty] | 0 | [8 empty] | EU28
#REF! | #REF! | MT400_8_2030 | MT | RES | 400 | 8 | Malta | Residential | TOTAL Residential | 2030 | Waste non-RES |  |  | 0 |  |  |  | 0 | 0 | 0 |  | 0 | [7 empty] | 0 | [8 empty] | EU28
#REF! | #REF! | MT400_9_2030 | MT | RES | 400 | 9 | Malta | Residential | TOTAL Residential | 2030 | Waste RES |  |  | 0 |  |  |  | 0 | 0 | 0 |  | 0 | [7 empty] | 0 | [8 empty] | EU28
#REF! | #REF! | MT401_0_2030 | MT | RES | 401 | 0 | Malta | Residential | SFH | 2030 | TOTAL |  |  | 0.5393 |  |  |  | 0.16189 | 0.37741 | 0.13723 |  | 0.024662 | [7 empty] | 0.37741 | [8 empty] | EU28
#REF! | #REF! | MT401_1_2030 | MT | RES | 401 | 1 | Malta | Residential | SFH | 2030 | Coal |  |  | 0 |  |  |  | 0 | 0 | [10 empty] | 0 | [8 empty] | EU28
#REF! | #REF! | MT401_2_2030 | MT | RES | 401 | 2 | Malta | Residential | SFH | 2030 | Fuel oil |  |  | 0.033977 |  |  |  | 0.033977 | 0 | 0.027689 |  | 0.0062872 | [7 empty] | 0 | [8 empty] | EU28
#REF! | #REF! | MT401_3_2030 | MT | RES | 401 | 3 | Malta | Residential | SFH | 2030 | Natural gas |  |  | 0.013362 |  |  |  | 0.013362 | 0 | 0.011035 |  | 0.0023269 | [7 empty] | 0 | [8 empty] | EU28
#REF! | #REF! | MT401_4_2030 | MT | RES | 401 | 4 | Malta | Residential | SFH | 2030 | Other fossil fuels |  |  | 0 |  |  |  | 0 | 0 | [10 empty] | 0 | [8 empty] | EU28
#REF! | #REF! | MT401_51_2030 | MT | RES | 401 | 51 | Malta | Residential | SFH | 2030 | Biomass |  |  | 0.023659 |  |  |  | 0.023659 | 0 | 0.021778 |  | 0.0018811 | [7 empty] | 0 | [8 empty] | EU28
#REF! | #REF! | MT401_52_2030 | MT | RES | 401 | 52 | Malta | Residential | SFH | 2030 | Geothermal |  |  | 0 |  |  |  | 0 | 0 | [10 empty] | 0 | [8 empty] | EU28
#REF! | #REF! | MT401_53_2030 | MT | RES | 401 | 53 | Malta | Residential | SFH | 2030 | Solar energy |  |  | 0 |  |  |  | 0 | 0 | [10 empty] | 0 | [8 empty] | EU28
#REF! | #REF! | MT401_55_2030 | MT | RES | 401 | 55 | Malta | Residential | SFH | 2030 | Other RES |  |  | 0 |  |  |  | 0 | 0 | [10 empty] | 0 | [8 empty] | EU28
#REF! | #REF! | MT401_58_2030 | MT | RES | 401 | 58 | Malta | Residential | SFH | 2030 | Ambient heat |  |  | 0.018298 |  |  |  | 0.018298 | 0 | 0.015381 |  | 0.0029169 | [7 empty] | 0 | [8 empty] | EU28
#REF! | #REF! | MT401_6_2030 | MT | RES | 401 | 6 | Malta | Residential | SFH | 2030 | Electricity |  |  | 0.44998 |  |  |  | 0.072571 | 0.37741 | 0.061322 |  | 0.011249 | [7 empty] | 0.37741 | [8 empty] | EU28
#REF! | #REF! | MT401_7_2030 | MT | RES | 401 | 7 | Malta | Residential | SFH | 2030 | District heating |  |  | 2.705e-05 |  |  |  | 2.705e-05 | 0 | 2.5309e-05 |  | 1.7407e-06 | [7 empty] | 0 | [8 empty] | EU28
#REF! | #REF! | MT401_8_2030 | MT | RES | 401 | 8 | Malta | Residential | SFH | 2030 | Waste non-RES |  |  | 0 |  |  |  | 0 | 0 | [10 empty] | 0 | [8 empty] | EU28
#REF! | #REF! | MT401_9_2030 | MT | RES | 401 | 9 | Malta | Residential | SFH | 2030 | Waste RES |  |  | 0 |  |  |  | 0 | 0 | [10 empty] | 0 | [8 empty] | EU28
#REF! | #REF! | MT402_0_2030 | MT | RES | 402 | 0 | Malta | Residential | MFH | 2030 | TOTAL |  |  | 0.086727 |  |  |  | 0.024843 | 0.061884 | 0.018823 |  | 0.0060196 | [7 empty] | 0.061884 | [8 empty] | EU28
#REF! | #REF! | MT402_1_2030 | MT | RES | 402 | 1 | Malta | Residential | MFH | 2030 | Coal |  |  | 3.1406e-06 |  |  |  | 3.1406e-06 | 0 | 1.6531e-06 |  | 1.4874e-06 | [7 empty] | 0 | [8 empty] | EU28
#REF! | #REF! | MT402_2_2030 | MT | RES | 402 | 2 | Malta | Residential | MFH | 2030 | Fuel oil |  |  | 0.0062996 |  |  |  | 0.0062996 | 0 | 0.0046417 |  | 0.0016579 | [7 empty] | 0 | [8 empty] | EU28
#REF! | #REF! | MT402_3_2030 | MT | RES | 402 | 3 | Malta | Residential | MFH | 2030 | Natural gas |  |  | 0.0022721 |  |  |  | 0.0022721 | 0 | 0.0017855 |  | 0.00048668 | [7 empty] | 0 | [8 empty] | EU28
#REF! | #REF! | MT402_4_2030 | MT | RES | 402 | 4 | Malta | Residential | MFH | 2030 | Other fossil fuels |  |  | 0 |  |  |  | 0 | 0 | [10 empty] | 0 | [8 empty] | EU28
#REF! | #REF! | MT402_51_2030 | MT | RES | 402 | 51 | Malta | Residential | MFH | 2030 | Biomass |  |  | 0.001523 |  |  |  | 0.001523 | 0 | 0.0013041 |  | 0.00021892 | [7 empty] | 0 | [8 empty] | EU28
#REF! | #REF! | MT402_52_2030 | MT | RES | 402 | 52 | Malta | Residential | MFH | 2030 | Geothermal |  |  | 0 |  |  |  | 0 | 0 | [10 empty] | 0 | [8 empty] | EU28
#REF! | #REF! | MT402_53_2030 | MT | RES | 402 | 53 | Malta | Residential | MFH | 2030 | Solar energy |  |  | 0 |  |  |  | 0 | 0 | [10 empty] | 0 | [8 empty] | EU28
#REF! | #REF! | MT402_55_2030 | MT | RES | 402 | 55 | Malta | Residential | MFH | 2030 | Other RES |  |  | 0 |  |  |  | 0 | 0 | [10 empty] | 0 | [8 empty] | EU28
#REF! | #REF! | MT402_58_2030 | MT | RES | 402 | 58 | Malta | Residential | MFH | 2030 | Ambient heat |  |  | 0.0047808 |  |  |  | 0.0047808 | 0 | 0.0036691 |  | 0.0011117 | [7 empty] | 0 | [8 empty] | EU28
#REF! | #REF! | MT402_6_2030 | MT | RES | 402 | 6 | Malta | Residential | MFH | 2030 | Electricity |  |  | 0.071842 |  |  |  | 0.0099579 | 0.061884 | 0.0074157 |  | 0.0025422 | [7 empty] | 0.061884 | [8 empty] | EU28
#REF! | #REF! | MT402_7_2030 | MT | RES | 402 | 7 | Malta | Residential | MFH | 2030 | District heating |  |  | 6.1126e-06 |  |  |  | 6.1126e-06 | 0 | 5.3748e-06 |  | 7.3787e-07 | [7 empty] | 0 | [8 empty] | EU28
#REF! | #REF! | MT402_8_2030 | MT | RES | 402 | 8 | Malta | Residential | MFH | 2030 | Waste non-RES |  |  | 0 |  |  |  | 0 | 0 | [10 empty] | 0 | [8 empty] | EU28
#REF! | #REF! | MT402_9_2030 | MT | RES | 402 | 9 | Malta | Residential | MFH | 2030 | Waste RES |  |  | 0 |  |  |  | 0 | 0 | [10 empty] | 0 | [8 empty] | EU28
#REF! | #REF! | NL400_0_2030 | NL | RES | 400 | 0 | Netherlands | Residential | TOTAL Residential | 2030 | TOTAL |  |  | 54.7507 |  |  |  | 54.3064 | 0.44423 | 48.7902 |  | 5.5163 | [7 empty] | 0.44423 | [8 empty] | EU28
#REF! | #REF! | NL400_1_2030 | NL | RES | 400 | 1 | Netherlands | Residential | TOTAL Residential | 2030 | Coal |  |  | 0.024611 |  |  |  | 0.024611 | 0 | 0.024539 |  | 7.253e-05 | [7 empty] | 0 | [8 empty] | EU28
#REF! | #REF! | NL400_2_2030 | NL | RES | 400 | 2 | Netherlands | Residential | TOTAL Residential | 2030 | Fuel oil |  |  | 0.8756 |  |  |  | 0.8756 | 0 | 0.80965 |  | 0.065948 | [7 empty] | 0 | [8 empty] | EU28
#REF! | #REF! | NL400_3_2030 | NL | RES | 400 | 3 | Netherlands | Residential | TOTAL Residential | 2030 | Natural gas |  |  | 35.0285 |  |  |  | 35.0285 | 0 | 32.1668 |  | 2.8617 | [7 empty] | 0 | [8 empty] | EU28
#REF! | #REF! | NL400_4_2030 | NL | RES | 400 | 4 | Netherlands | Residential | TOTAL Residential | 2030 | Other fossil fuels |  |  | 0 |  |  |  | 0 | 0 | 0 |  | 0 | [7 empty] | 0 | [8 empty] | EU28
#REF! | #REF! | NL400_51_2030 | NL | RES | 400 | 51 | Netherlands | Residential | TOTAL Residential | 2030 | Biomass |  |  | 10.0229 |  |  |  | 10.0229 | 0 | 9.4822 |  | 0.54077 | [7 empty] | 0 | [8 empty] | EU28
#REF! | #REF! | NL400_52_2030 | NL | RES | 400 | 52 | Netherlands | Residential | TOTAL Residential | 2030 | Geothermal |  |  | 0 |  |  |  | 0 | 0 | 0 |  | 0 | [7 empty] | 0 | [8 empty] | EU28
#REF! | #REF! | NL400_53_2030 | NL | RES | 400 | 53 | Netherlands | Residential | TOTAL Residential | 2030 | Solar energy |  |  | 1.3402 |  |  |  | 1.3402 | 0 | 0.38009 |  | 0.9601 | [7 empty] | 0 | [8 empty] | EU28
#REF! | #REF! | NL400_55_2030 | NL | RES | 400 | 55 | Netherlands | Residential | TOTAL Residential | 2030 | Other RES |  |  | 0 |  |  |  | 0 | 0 | 0 |  | 0 | [7 empty] | 0 | [8 empty] | EU28
#REF! | #REF! | NL400_58_2030 | NL | RES | 400 | 58 | Netherlands | Residential | TOTAL Residential | 2030 | Ambient heat |  |  | 1.6609 |  |  |  | 1.6609 | 0 | 1.2244 |  | 0.43648 | [7 empty] | 0 | [8 empty] | EU28
#REF! | #REF! | NL400_6_2030 | NL | RES | 400 | 6 | Netherlands | Residential | TOTAL Residential | 2030 | Electricity |  |  | 2.6222 |  |  |  | 2.1779 | 0.44423 | 1.8387 |  | 0.33925 | [7 empty] | 0.44423 | [8 empty] | EU28
#REF! | #REF! | NL400_7_2030 | NL | RES | 400 | 7 | Netherlands | Residential | TOTAL Residential | 2030 | District heating |  |  | 3.1757 |  |  |  | 3.1757 | 0 | 2.8637 |  | 0.31198 | [7 empty] | 0 | [8 empty] | EU28
#REF! | #REF! | NL400_8_2030 | NL | RES | 400 | 8 | Netherlands | Residential | TOTAL Residential | 2030 | Waste non-RES |  |  | 0 |  |  |  | 0 | 0 | 0 |  | 0 | [7 empty] | 0 | [8 empty] | EU28
#REF! | #REF! | NL400_9_2030 | NL | RES | 400 | 9 | Netherlands | Residential | TOTAL Residential | 2030 | Waste RES |  |  | 0 |  |  |  | 0 | 0 | 0 |  | 0 | [7 empty] | 0 | [8 empty] | EU28
#REF! | #REF! | NL401_0_2030 | NL | RES | 401 | 0 | Netherlands | Residential | SFH | 2030 | TOTAL |  |  | 45.4498 |  |  |  | 45.024 | 0.42586 | 40.3369 |  | 4.687 | [7 empty] | 0.42586 | [8 empty] | EU28
#REF! | #REF! | NL401_1_2030 | NL | RES | 401 | 1 | Netherlands | Residential | SFH | 2030 | Coal |  |  | 0.024204 |  |  |  | 0.024204 | 0 | 0.024133 |  | 7.1449e-05 | [7 empty] | 0 | [8 empty] | EU28
#REF! | #REF! | NL401_2_2030 | NL | RES | 401 | 2 | Netherlands | Residential | SFH | 2030 | Fuel oil |  |  | 0.69306 |  |  |  | 0.69306 | 0 | 0.63704 |  | 0.056025 | [7 empty] | 0 | [8 empty] | EU28
#REF! | #REF! | NL401_3_2030 | NL | RES | 401 | 3 | Netherlands | Residential | SFH | 2030 | Natural gas |  |  | 29.8866 |  |  |  | 29.8866 | 0 | 27.3807 |  | 2.5059 | [7 empty] | 0 | [8 empty] | EU28
#REF! | #REF! | NL401_4_2030 | NL | RES | 401 | 4 | Netherlands | Residential | SFH | 2030 | Other fossil fuels |  |  | 0 |  |  |  | 0 | 0 | [10 empty] | 0 | [8 empty] | EU28
#REF! | #REF! | NL401_51_2030 | NL | RES | 401 | 51 | Netherlands | Residential | SFH | 2030 | Biomass |  |  | 8.1164 |  |  |  | 8.1164 | 0 | 7.6488 |  | 0.46762 | [7 empty] | 0 | [8 empty] | EU28
#REF! | #REF! | NL401_52_2030 | NL | RES | 401 | 52 | Netherlands | Residential | SFH | 2030 | Geothermal |  |  | 0 |  |  |  | 0 | 0 | [10 empty] | 0 | [8 empty] | EU28
#REF! | #REF! | NL401_53_2030 | NL | RES | 401 | 53 | Netherlands | Residential | SFH | 2030 | Solar energy |  |  | 1.0489 |  |  |  | 1.0489 | 0 | 0.23015 |  | 0.8187 | [7 empty] | 0 | [8 empty] | EU28
#REF! | #REF! | NL401_55_2030 | NL | RES | 401 | 55 | Netherlands | Residential | SFH | 2030 | Other RES |  |  | 0 |  |  |  | 0 | 0 | [10 empty] | 0 | [8 empty] | EU28
#REF! | #REF! | NL401_58_2030 | NL | RES | 401 | 58 | Netherlands | Residential | SFH | 2030 | Ambient heat |  |  | 1.2363 |  |  |  | 1.2363 | 0 | 0.90086 |  | 0.33545 | [7 empty] | 0 | [8 empty] | EU28
#REF! | #REF! | NL401_6_2030 | NL | RES | 401 | 6 | Netherlands | Residential | SFH | 2030 | Electricity |  |  | 2.096 |  |  |  | 1.6701 | 0.42586 | 1.4054 |  | 0.26477 | [7 empty] | 0.42586 | [8 empty] | EU28
#REF! | #REF! | NL401_7_2030 | NL | RES | 401 | 7 | Netherlands | Residential | SFH | 2030 | District heating |  |  | 2.3485 |  |  |  | 2.3485 | 0 | 2.1099 |  | 0.23855 | [7 empty] | 0 | [8 empty] | EU28
#REF! | #REF! | NL401_8_2030 | NL | RES | 401 | 8 | Netherlands | Residential | SFH | 2030 | Waste non-RES |  |  | 0 |  |  |  | 0 | 0 | [10 empty] | 0 | [8 empty] | EU28
#REF! | #REF! | NL401_9_2030 | NL | RES | 401 | 9 | Netherlands | Residential | SFH | 2030 | Waste RES |  |  | 0 |  |  |  | 0 | 0 | [10 empty] | 0 | [8 empty] | EU28
#REF! | #REF! | NL402_0_2030 | NL | RES | 402 | 0 | Netherlands | Residential | MFH | 2030 | TOTAL |  |  | 9.3008 |  |  |  | 9.2825 | 0.018377 | 8.4532 |  | 0.82923 | [7 empty] | 0.018377 | [8 empty] | EU28
#REF! | #REF! | NL402_1_2030 | NL | RES | 402 | 1 | Netherlands | Residential | MFH | 2030 | Coal |  |  | 0.00040717 |  |  |  | 0.00040717 | 0 | 0.00040608 |  | 1.0817e-06 | [7 empty] | 0 | [8 empty] | EU28
#REF! | #REF! | NL402_2_2030 | NL | RES | 402 | 2 | Netherlands | Residential | MFH | 2030 | Fuel oil |  |  | 0.18254 |  |  |  | 0.18254 | 0 | 0.17262 |  | 0.0099232 | [7 empty] | 0 | [8 empty] | EU28
#REF! | #REF! | NL402_3_2030 | NL | RES | 402 | 3 | Netherlands | Residential | MFH | 2030 | Natural gas |  |  | 5.142 |  |  |  | 5.142 | 0 | 4.7861 |  | 0.35584 | [7 empty] | 0 | [8 empty] | EU28
#REF! | #REF! | NL402_4_2030 | NL | RES | 402 | 4 | Netherlands | Residential | MFH | 2030 | Other fossil fuels |  |  | 0 |  |  |  | 0 | 0 | [10 empty] | 0 | [8 empty] | EU28
#REF! | #REF! | NL402_51_2030 | NL | RES | 402 | 51 | Netherlands | Residential | MFH | 2030 | Biomass |  |  | 1.9066 |  |  |  | 1.9066 | 0 | 1.8334 |  | 0.073153 | [7 empty] | 0 | [8 empty] | EU28
#REF! | #REF! | NL402_52_2030 | NL | RES | 402 | 52 | Netherlands | Residential | MFH | 2030 | Geothermal |  |  | 0 |  |  |  | 0 | 0 | [10 empty] | 0 | [8 empty] | EU28
#REF! | #REF! | NL402_53_2030 | NL | RES | 402 | 53 | Netherlands | Residential | MFH | 2030 | Solar energy |  |  | 0.29133 |  |  |  | 0.29133 | 0 | 0.14994 |  | 0.14139 | [7 empty] | 0 | [8 empty] | EU28
#REF! | #REF! | NL402_55_2030 | NL | RES | 402 | 55 | Netherlands | Residential | MFH | 2030 | Other RES |  |  | 0 |  |  |  | 0 | 0 | [10 empty] | 0 | [8 empty] | EU28
#REF! | #REF! | NL402_58_2030 | NL | RES | 402 | 58 | Netherlands | Residential | MFH | 2030 | Ambient heat |  |  | 0.42461 |  |  |  | 0.42461 | 0 | 0.32358 |  | 0.10103 | [7 empty] | 0 | [8 empty] | EU28
#REF! | #REF! | NL402_6_2030 | NL | RES | 402 | 6 | Netherlands | Residential | MFH | 2030 | Electricity |  |  | 0.52617 |  |  |  | 0.5078 | 0.018377 | 0.43332 |  | 0.074475 | [7 empty] | 0.018377 | [8 empty] | EU28
#REF! | #REF! | NL402_7_2030 | NL | RES | 402 | 7 | Netherlands | Residential | MFH | 2030 | District heating |  |  | 0.82725 |  |  |  | 0.82725 | 0 | 0.75383 |  | 0.073423 | [7 empty] | 0 | [8 empty] | EU28
#REF! | #REF! | NL402_8_2030 | NL | RES | 402 | 8 | Netherlands | Residential | MFH | 2030 | Waste non-RES |  |  | 0 |  |  |  | 0 | 0 | [10 empty] | 0 | [8 empty] | EU28
#REF! | #REF! | NL402_9_2030 | NL | RES | 402 | 9 | Netherlands | Residential | MFH | 2030 | Waste RES |  |  | 0 |  |  |  | 0 | 0 | [10 empty] | 0 | [8 empty] | EU28
#REF! | #REF! | NO400_0_2030 | NO | RES | 400 | 0 | Norway | Residential | TOTAL Residential | 2030 | TOTAL |  |  | 23.4725 |  |  |  | 23.4088 | 0.063715 | 21.7224 |  | 1.6864 | [7 empty] | 0.063715 | [8 empty] | Rest
#REF! | #REF! | NO400_1_2030 | NO | RES | 400 | 1 | Norway | Residential | TOTAL Residential | 2030 | Coal |  |  | 0.24027 |  |  |  | 0.24027 | 0 | 0.22935 |  | 0.010917 | [7 empty] | 0 | [8 empty] | Rest
#REF! | #REF! | NO400_2_2030 | NO | RES | 400 | 2 | Norway | Residential | TOTAL Residential | 2030 | Fuel oil |  |  | 1.104 |  |  |  | 1.104 | 0 | 0.98804 |  | 0.116 | [7 empty] | 0 | [8 empty] | Rest
#REF! | #REF! | NO400_3_2030 | NO | RES | 400 | 3 | Norway | Residential | TOTAL Residential | 2030 | Natural gas |  |  | 0.32214 |  |  |  | 0.32214 | 0 | 0.25551 |  | 0.066625 | [7 empty] | 0 | [8 empty] | Rest
#REF! | #REF! | NO400_4_2030 | NO | RES | 400 | 4 | Norway | Residential | TOTAL Residential | 2030 | Other fossil fuels |  |  | 0 |  |  |  | 0 | 0 | 0 |  | 0 | [7 empty] | 0 | [8 empty] | Rest
#REF! | #REF! | NO400_51_2030 | NO | RES | 400 | 51 | Norway | Residential | TOTAL Residential | 2030 | Biomass |  |  | 3.3329 |  |  |  | 3.3329 | 0 | 3.2433 |  | 0.089633 | [7 empty] | 0 | [8 empty] | Rest
#REF! | #REF! | NO400_52_2030 | NO | RES | 400 | 52 | Norway | Residential | TOTAL Residential | 2030 | Geothermal |  |  | 0 |  |  |  | 0 | 0 | 0 |  | 0 | [7 empty] | 0 | [8 empty] | Rest
#REF! | #REF! | NO400_53_2030 | NO | RES | 400 | 53 | Norway | Residential | TOTAL Residential | 2030 | Solar energy |  |  | 0.31396 |  |  |  | 0.31396 | 0 | 0.10759 |  | 0.20637 | [7 empty] | 0 | [8 empty] | Rest
#REF! | #REF! | NO400_55_2030 | NO | RES | 400 | 55 | Norway | Residential | TOTAL Residential | 2030 | Other RES |  |  | 0 |  |  |  | 0 | 0 | 0 |  | 0 | [7 empty] | 0 | [8 empty] | Rest
#REF! | #REF! | NO400_58_2030 | NO | RES | 400 | 58 | Norway | Residential | TOTAL Residential | 2030 | Ambient heat |  |  | 4.7153 |  |  |  | 4.7153 | 0 | 4.3836 |  | 0.33173 | [7 empty] | 0 | [8 empty] | Rest
#REF! | #REF! | NO400_6_2030 | NO | RES | 400 | 6 | Norway | Residential | TOTAL Residential | 2030 | Electricity |  |  | 12.8049 |  |  |  | 12.7412 | 0.063715 | 11.9279 |  | 0.81332 | [7 empty] | 0.063715 | [8 empty] | Rest
#REF! | #REF! | NO400_7_2030 | NO | RES | 400 | 7 | Norway | Residential | TOTAL Residential | 2030 | District heating |  |  | 0.63893 |  |  |  | 0.63893 | 0 | 0.5871 |  | 0.051827 | [7 empty] | 0 | [8 empty] | Rest
#REF! | #REF! | NO400_8_2030 | NO | RES | 400 | 8 | Norway | Residential | TOTAL Residential | 2030 | Waste non-RES |  |  | 0 |  |  |  | 0 | 0 | 0 |  | 0 | [7 empty] | 0 | [8 empty] | Rest
#REF! | #REF! | NO400_9_2030 | NO | RES | 400 | 9 | Norway | Residential | TOTAL Residential | 2030 | Waste RES |  |  | 0 |  |  |  | 0 | 0 | 0 |  | 0 | [7 empty] | 0 | [8 empty] | Rest
#REF! | #REF! | NO401_0_2030 | NO | RES | 401 | 0 | Norway | Residential | SFH | 2030 | TOTAL |  |  | 21.2388 |  |  |  | 21.1821 | 0.056673 | 19.7813 |  | 1.4008 | [7 empty] | 0.056673 | [8 empty] | Rest
#REF! | #REF! | NO401_1_2030 | NO | RES | 401 | 1 | Norway | Residential | SFH | 2030 | Coal |  |  | 0.22046 |  |  |  | 0.22046 | 0 | 0.21084 |  | 0.0096202 | [7 empty] | 0 | [8 empty] | Rest
#REF! | #REF! | NO401_2_2030 | NO | RES | 401 | 2 | Norway | Residential | SFH | 2030 | Fuel oil |  |  | 0.99528 |  |  |  | 0.99528 | 0 | 0.89767 |  | 0.097612 | [7 empty] | 0 | [8 empty] | Rest
#REF! | #REF! | NO401_3_2030 | NO | RES | 401 | 3 | Norway | Residential | SFH | 2030 | Natural gas |  |  | 0.26404 |  |  |  | 0.26404 | 0 | 0.22877 |  | 0.035265 | [7 empty] | 0 | [8 empty] | Rest
#REF! | #REF! | NO401_4_2030 | NO | RES | 401 | 4 | Norway | Residential | SFH | 2030 | Other fossil fuels |  |  | 0 |  |  |  | 0 | 0 | [10 empty] | 0 | [8 empty] | Rest
#REF! | #REF! | NO401_51_2030 | NO | RES | 401 | 51 | Norway | Residential | SFH | 2030 | Biomass |  |  | 2.9951 |  |  |  | 2.9951 | 0 | 2.9297 |  | 0.065448 | [7 empty] | 0 | [8 empty] | Rest
#REF! | #REF! | NO401_52_2030 | NO | RES | 401 | 52 | Norway | Residential | SFH | 2030 | Geothermal |  |  | 0 |  |  |  | 0 | 0 | [10 empty] | 0 | [8 empty] | Rest
#REF! | #REF! | NO401_53_2030 | NO | RES | 401 | 53 | Norway | Residential | SFH | 2030 | Solar energy |  |  | 0.29143 |  |  |  | 0.29143 | 0 | 0.094773 |  | 0.19665 | [7 empty] | 0 | [8 empty] | Rest
#REF! | #REF! | NO401_55_2030 | NO | RES | 401 | 55 | Norway | Residential | SFH | 2030 | Other RES |  |  | 0 |  |  |  | 0 | 0 | [10 empty] | 0 | [8 empty] | Rest
#REF! | #REF! | NO401_58_2030 | NO | RES | 401 | 58 | Norway | Residential | SFH | 2030 | Ambient heat |  |  | 4.226 |  |  |  | 4.226 | 0 | 3.9872 |  | 0.23873 | [7 empty] | 0 | [8 empty] | Rest
#REF! | #REF! | NO401_6_2030 | NO | RES | 401 | 6 | Norway | Residential | SFH | 2030 | Electricity |  |  | 11.6581 |  |  |  | 11.6015 | 0.056673 | 10.8892 |  | 0.71224 | [7 empty] | 0.056673 | [8 empty] | Rest
#REF! | #REF! | NO401_7_2030 | NO | RES | 401 | 7 | Norway | Residential | SFH | 2030 | District heating |  |  | 0.58835 |  |  |  | 0.58835 | 0 | 0.54316 |  | 0.04519 | [7 empty] | 0 | [8 empty] | Rest
#REF! | #REF! | NO401_8_2030 | NO | RES | 401 | 8 | Norway | Residential | SFH | 2030 | Waste non-RES |  |  | 0 |  |  |  | 0 | 0 | [10 empty] | 0 | [8 empty] | Rest
#REF! | #REF! | NO401_9_2030 | NO | RES | 401 | 9 | Norway | Residential | SFH | 2030 | Waste RES |  |  | 0 |  |  |  | 0 | 0 | [10 empty] | 0 | [8 empty] | Rest
#REF! | #REF! | NO402_0_2030 | NO | RES | 402 | 0 | Norway | Residential | MFH | 2030 | TOTAL |  |  | 2.2338 |  |  |  | 2.2267 | 0.0070423 | 1.9411 |  | 0.28566 | [7 empty] | 0.0070423 | [8 empty] | Rest
#REF! | #REF! | NO402_1_2030 | NO | RES | 402 | 1 | Norway | Residential | MFH | 2030 | Coal |  |  | 0.019811 |  |  |  | 0.019811 | 0 | 0.018514 |  | 0.0012969 | [7 empty] | 0 | [8 empty] | Rest
#REF! | #REF! | NO402_2_2030 | NO | RES | 402 | 2 | Norway | Residential | MFH | 2030 | Fuel oil |  |  | 0.10875 |  |  |  | 0.10875 | 0 | 0.090369 |  | 0.018385 | [7 empty] | 0 | [8 empty] | Rest
#REF! | #REF! | NO402_3_2030 | NO | RES | 402 | 3 | Norway | Residential | MFH | 2030 | Natural gas |  |  | 0.058103 |  |  |  | 0.058103 | 0 | 0.026743 |  | 0.031361 | [7 empty] | 0 | [8 empty] | Rest
#REF! | #REF! | NO402_4_2030 | NO | RES | 402 | 4 | Norway | Residential | MFH | 2030 | Other fossil fuels |  |  | 0 |  |  |  | 0 | 0 | [10 empty] | 0 | [8 empty] | Rest
#REF! | #REF! | NO402_51_2030 | NO | RES | 402 | 51 | Norway | Residential | MFH | 2030 | Biomass |  |  | 0.33783 |  |  |  | 0.33783 | 0 | 0.31364 |  | 0.024185 | [7 empty] | 0 | [8 empty] | Rest
#REF! | #REF! | NO402_52_2030 | NO | RES | 402 | 52 | Norway | Residential | MFH | 2030 | Geothermal |  |  | 0 |  |  |  | 0 | 0 | [10 empty] | 0 | [8 empty] | Rest
#REF! | #REF! | NO402_53_2030 | NO | RES | 402 | 53 | Norway | Residential | MFH | 2030 | Solar energy |  |  | 0.02253 |  |  |  | 0.02253 | 0 | 0.012815 |  | 0.0097155 | [7 empty] | 0 | [8 empty] | Rest
#REF! | #REF! | NO402_55_2030 | NO | RES | 402 | 55 | Norway | Residential | MFH | 2030 | Other RES |  |  | 0 |  |  |  | 0 | 0 | [10 empty] | 0 | [8 empty] | Rest
#REF! | #REF! | NO402_58_2030 | NO | RES | 402 | 58 | Norway | Residential | MFH | 2030 | Ambient heat |  |  | 0.48938 |  |  |  | 0.48938 | 0 | 0.39638 |  | 0.093004 | [7 empty] | 0 | [8 empty] | Rest
#REF! | #REF! | NO402_6_2030 | NO | RES | 402 | 6 | Norway | Residential | MFH | 2030 | Electricity |  |  | 1.1468 |  |  |  | 1.1398 | 0.0070423 | 1.0387 |  | 0.10107 | [7 empty] | 0.0070423 | [8 empty] | Rest
#REF! | #REF! | NO402_7_2030 | NO | RES | 402 | 7 | Norway | Residential | MFH | 2030 | District heating |  |  | 0.050574 |  |  |  | 0.050574 | 0 | 0.043936 |  | 0.0066372 | [7 empty] | 0 | [8 empty] | Rest
#REF! | #REF! | NO402_8_2030 | NO | RES | 402 | 8 | Norway | Residential | MFH | 2030 | Waste non-RES |  |  | 0 |  |  |  | 0 | 0 | [10 empty] | 0 | [8 empty] | Rest
#REF! | #REF! | NO402_9_2030 | NO | RES | 402 | 9 | Norway | Residential | MFH | 2030 | Waste RES |  |  | 0 |  |  |  | 0 | 0 | [10 empty] | 0 | [8 empty] | Rest
#REF! | #REF! | PL400_0_2030 | PL | RES | 400 | 0 | Poland | Residential | TOTAL Residential | 2030 | TOTAL |  |  | 126.2561 |  |  |  | 125.5227 | 0.73337 | 113.785 |  | 11.7377 | [7 empty] | 0.73337 | [8 empty] | EU28
#REF! | #REF! | PL400_1_2030 | PL | RES | 400 | 1 | Poland | Residential | TOTAL Residential | 2030 | Coal |  |  | 34.2142 |  |  |  | 34.2142 | 0 | 33.1855 |  | 1.0286 | [7 empty] | 0 | [8 empty] | EU28
#REF! | #REF! | PL400_2_2030 | PL | RES | 400 | 2 | Poland | Residential | TOTAL Residential | 2030 | Fuel oil |  |  | 1.7395 |  |  |  | 1.7395 | 0 | 1.61 |  | 0.12951 | [7 empty] | 0 | [8 empty] | EU28
#REF! | #REF! | PL400_3_2030 | PL | RES | 400 | 3 | Poland | Residential | TOTAL Residential | 2030 | Natural gas |  |  | 25.2647 |  |  |  | 25.2647 | 0 | 22.6331 |  | 2.6316 | [7 empty] | 0 | [8 empty] | EU28
#REF! | #REF! | PL400_4_2030 | PL | RES | 400 | 4 | Poland | Residential | TOTAL Residential | 2030 | Other fossil fuels |  |  | 0 |  |  |  | 0 | 0 | 0 |  | 0 | [7 empty] | 0 | [8 empty] | EU28
#REF! | #REF! | PL400_51_2030 | PL | RES | 400 | 51 | Poland | Residential | TOTAL Residential | 2030 | Biomass |  |  | 24.7592 |  |  |  | 24.7592 | 0 | 24.4223 |  | 0.33694 | [7 empty] | 0 | [8 empty] | EU28
#REF! | #REF! | PL400_52_2030 | PL | RES | 400 | 52 | Poland | Residential | TOTAL Residential | 2030 | Geothermal |  |  | 0 |  |  |  | 0 | 0 | 0 |  | 0 | [7 empty] | 0 | [8 empty] | EU28
#REF! | #REF! | PL400_53_2030 | PL | RES | 400 | 53 | Poland | Residential | TOTAL Residential | 2030 | Solar energy |  |  | 4.843 |  |  |  | 4.843 | 0 | 2.7605 |  | 2.0825 | [7 empty] | 0 | [8 empty] | EU28
#REF! | #REF! | PL400_55_2030 | PL | RES | 400 | 55 | Poland | Residential | TOTAL Residential | 2030 | Other RES |  |  | 0 |  |  |  | 0 | 0 | 0 |  | 0 | [7 empty] | 0 | [8 empty] | EU28
#REF! | #REF! | PL400_58_2030 | PL | RES | 400 | 58 | Poland | Residential | TOTAL Residential | 2030 | Ambient heat |  |  | 1.6753 |  |  |  | 1.6753 | 0 | 1.3804 |  | 0.29489 | [7 empty] | 0 | [8 empty] | EU28
#REF! | #REF! | PL400_6_2030 | PL | RES | 400 | 6 | Poland | Residential | TOTAL Residential | 2030 | Electricity |  |  | 5.4607 |  |  |  | 4.7273 | 0.73337 | 2.1703 |  | 2.557 | [7 empty] | 0.73337 | [8 empty] | EU28
#REF! | #REF! | PL400_7_2030 | PL | RES | 400 | 7 | Poland | Residential | TOTAL Residential | 2030 | District heating |  |  | 28.2996 |  |  |  | 28.2996 | 0 | 25.6229 |  | 2.6767 | [7 empty] | 0 | [8 empty] | EU28
#REF! | #REF! | PL400_8_2030 | PL | RES | 400 | 8 | Poland | Residential | TOTAL Residential | 2030 | Waste non-RES |  |  | 0 |  |  |  | 0 | 0 | 0 |  | 0 | [7 empty] | 0 | [8 empty] | EU28
#REF! | #REF! | PL400_9_2030 | PL | RES | 400 | 9 | Poland | Residential | TOTAL Residential | 2030 | Waste RES |  |  | 0 |  |  |  | 0 | 0 | 0 |  | 0 | [7 empty] | 0 | [8 empty] | EU28
#REF! | #REF! | PL401_0_2030 | PL | RES | 401 | 0 | Poland | Residential | SFH | 2030 | TOTAL |  |  | 82.6412 |  |  |  | 82.219 | 0.42224 | 76.7261 |  | 5.4929 | [7 empty] | 0.42224 | [8 empty] | EU28
#REF! | #REF! | PL401_1_2030 | PL | RES | 401 | 1 | Poland | Residential | SFH | 2030 | Coal |  |  | 30.7149 |  |  |  | 30.7149 | 0 | 29.9539 |  | 0.76104 | [7 empty] | 0 | [8 empty] | EU28
#REF! | #REF! | PL401_2_2030 | PL | RES | 401 | 2 | Poland | Residential | SFH | 2030 | Fuel oil |  |  | 1.2198 |  |  |  | 1.2198 | 0 | 1.181 |  | 0.038828 | [7 empty] | 0 | [8 empty] | EU28
#REF! | #REF! | PL401_3_2030 | PL | RES | 401 | 3 | Poland | Residential | SFH | 2030 | Natural gas |  |  | 11.4562 |  |  |  | 11.4562 | 0 | 10.6814 |  | 0.77483 | [7 empty] | 0 | [8 empty] | EU28
#REF! | #REF! | PL401_4_2030 | PL | RES | 401 | 4 | Poland | Residential | SFH | 2030 | Other fossil fuels |  |  | 0 |  |  |  | 0 | 0 | [10 empty] | 0 | [8 empty] | EU28
#REF! | #REF! | PL401_51_2030 | PL | RES | 401 | 51 | Poland | Residential | SFH | 2030 | Biomass |  |  | 23.9254 |  |  |  | 23.9254 | 0 | 23.6837 |  | 0.24172 | [7 empty] | 0 | [8 empty] | EU28
#REF! | #REF! | PL401_52_2030 | PL | RES | 401 | 52 | Poland | Residential | SFH | 2030 | Geothermal |  |  | 0 |  |  |  | 0 | 0 | [10 empty] | 0 | [8 empty] | EU28
#REF! | #REF! | PL401_53_2030 | PL | RES | 401 | 53 | Poland | Residential | SFH | 2030 | Solar energy |  |  | 3.7385 |  |  |  | 3.7385 | 0 | 2.7166 |  | 1.0218 | [7 empty] | 0 | [8 empty] | EU28
#REF! | #REF! | PL401_55_2030 | PL | RES | 401 | 55 | Poland | Residential | SFH | 2030 | Other RES |  |  | 0 |  |  |  | 0 | 0 | [10 empty] | 0 | [8 empty] | EU28
#REF! | #REF! | PL401_58_2030 | PL | RES | 401 | 58 | Poland | Residential | SFH | 2030 | Ambient heat |  |  | 1.0908 |  |  |  | 1.0908 | 0 | 0.93849 |  | 0.1523 | [7 empty] | 0 | [8 empty] | EU28
#REF! | #REF! | PL401_6_2030 | PL | RES | 401 | 6 | Poland | Residential | SFH | 2030 | Electricity |  |  | 4.6259 |  |  |  | 4.2037 | 0.42224 | 1.9435 |  | 2.2602 | [7 empty] | 0.42224 | [8 empty] | EU28
#REF! | #REF! | PL401_7_2030 | PL | RES | 401 | 7 | Poland | Residential | SFH | 2030 | District heating |  |  | 5.8697 |  |  |  | 5.8697 | 0 | 5.6276 |  | 0.24214 | [7 empty] | 0 | [8 empty] | EU28
#REF! | #REF! | PL401_8_2030 | PL | RES | 401 | 8 | Poland | Residential | SFH | 2030 | Waste non-RES |  |  | 0 |  |  |  | 0 | 0 | [10 empty] | 0 | [8 empty] | EU28
#REF! | #REF! | PL401_9_2030 | PL | RES | 401 | 9 | Poland | Residential | SFH | 2030 | Waste RES |  |  | 0 |  |  |  | 0 | 0 | [10 empty] | 0 | [8 empty] | EU28
#REF! | #REF! | PL402_0_2030 | PL | RES | 402 | 0 | Poland | Residential | MFH | 2030 | TOTAL |  |  | 43.6148 |  |  |  | 43.3037 | 0.31112 | 37.0589 |  | 6.2448 | [7 empty] | 0.31112 | [8 empty] | EU28
#REF! | #REF! | PL402_1_2030 | PL | RES | 402 | 1 | Poland | Residential | MFH | 2030 | Coal |  |  | 3.4992 |  |  |  | 3.4992 | 0 | 3.2316 |  | 0.26761 | [7 empty] | 0 | [8 empty] | EU28
#REF! | #REF! | PL402_2_2030 | PL | RES | 402 | 2 | Poland | Residential | MFH | 2030 | Fuel oil |  |  | 0.51966 |  |  |  | 0.51966 | 0 | 0.42898 |  | 0.090681 | [7 empty] | 0 | [8 empty] | EU28
#REF! | #REF! | PL402_3_2030 | PL | RES | 402 | 3 | Poland | Residential | MFH | 2030 | Natural gas |  |  | 13.8085 |  |  |  | 13.8085 | 0 | 11.9517 |  | 1.8568 | [7 empty] | 0 | [8 empty] | EU28
#REF! | #REF! | PL402_4_2030 | PL | RES | 402 | 4 | Poland | Residential | MFH | 2030 | Other fossil fuels |  |  | 0 |  |  |  | 0 | 0 | [10 empty] | 0 | [8 empty] | EU28
#REF! | #REF! | PL402_51_2030 | PL | RES | 402 | 51 | Poland | Residential | MFH | 2030 | Biomass |  |  | 0.83381 |  |  |  | 0.83381 | 0 | 0.7386 |  | 0.095217 | [7 empty] | 0 | [8 empty] | EU28
#REF! | #REF! | PL402_52_2030 | PL | RES | 402 | 52 | Poland | Residential | MFH | 2030 | Geothermal |  |  | 0 |  |  |  | 0 | 0 | [10 empty] | 0 | [8 empty] | EU28
#REF! | #REF! | PL402_53_2030 | PL | RES | 402 | 53 | Poland | Residential | MFH | 2030 | Solar energy |  |  | 1.1045 |  |  |  | 1.1045 | 0 | 0.043874 |  | 1.0606 | [7 empty] | 0 | [8 empty] | EU28
#REF! | #REF! | PL402_55_2030 | PL | RES | 402 | 55 | Poland | Residential | MFH | 2030 | Other RES |  |  | 0 |  |  |  | 0 | 0 | [10 empty] | 0 | [8 empty] | EU28
#REF! | #REF! | PL402_58_2030 | PL | RES | 402 | 58 | Poland | Residential | MFH | 2030 | Ambient heat |  |  | 0.58448 |  |  |  | 0.58448 | 0 | 0.44189 |  | 0.14258 | [7 empty] | 0 | [8 empty] | EU28
#REF! | #REF! | PL402_6_2030 | PL | RES | 402 | 6 | Poland | Residential | MFH | 2030 | Electricity |  |  | 0.83475 |  |  |  | 0.52363 | 0.31112 | 0.22683 |  | 0.2968 | [7 empty] | 0.31112 | [8 empty] | EU28
#REF! | #REF! | PL402_7_2030 | PL | RES | 402 | 7 | Poland | Residential | MFH | 2030 | District heating |  |  | 22.4299 |  |  |  | 22.4299 | 0 | 19.9954 |  | 2.4345 | [7 empty] | 0 | [8 empty] | EU28
#REF! | #REF! | PL402_8_2030 | PL | RES | 402 | 8 | Poland | Residential | MFH | 2030 | Waste non-RES |  |  | 0 |  |  |  | 0 | 0 | [10 empty] | 0 | [8 empty] | EU28
#REF! | #REF! | PL402_9_2030 | PL | RES | 402 | 9 | Poland | Residential | MFH | 2030 | Waste RES |  |  | 0 |  |  |  | 0 | 0 | [10 empty] | 0 | [8 empty] | EU28
#REF! | #REF! | PT400_0_2030 | PT | RES | 400 | 0 | Portugal | Residential | TOTAL Residential | 2030 | TOTAL |  |  | 7.0926 |  |  |  | 6.3848 | 0.70776 | 3.5523 |  | 2.8325 | [7 empty] | 0.70776 | [8 empty] | EU28
#REF! | #REF! | PT400_1_2030 | PT | RES | 400 | 1 | Portugal | Residential | TOTAL Residential | 2030 | Coal |  |  | 0 |  |  |  | 0 | 0 | 0 |  | 0 | [7 empty] | 0 | [8 empty] | EU28
#REF! | #REF! | PT400_2_2030 | PT | RES | 400 | 2 | Portugal | Residential | TOTAL Residential | 2030 | Fuel oil |  |  | 1.1775 |  |  |  | 1.1775 | 0 | 0.37415 |  | 0.80336 | [7 empty] | 0 | [8 empty] | EU28
#REF! | #REF! | PT400_3_2030 | PT | RES | 400 | 3 | Portugal | Residential | TOTAL Residential | 2030 | Natural gas |  |  | 0.58984 |  |  |  | 0.58984 | 0 | 0.021174 |  | 0.56866 | [7 empty] | 0 | [8 empty] | EU28
#REF! | #REF! | PT400_4_2030 | PT | RES | 400 | 4 | Portugal | Residential | TOTAL Residential | 2030 | Other fossil fuels |  |  | 0 |  |  |  | 0 | 0 | 0 |  | 0 | [7 empty] | 0 | [8 empty] | EU28
#REF! | #REF! | PT400_51_2030 | PT | RES | 400 | 51 | Portugal | Residential | TOTAL Residential | 2030 | Biomass |  |  | 2.739 |  |  |  | 2.739 | 0 | 2.2411 |  | 0.49793 | [7 empty] | 0 | [8 empty] | EU28
#REF! | #REF! | PT400_52_2030 | PT | RES | 400 | 52 | Portugal | Residential | TOTAL Residential | 2030 | Geothermal |  |  | 0 |  |  |  | 0 | 0 | 0 |  | 0 | [7 empty] | 0 | [8 empty] | EU28
#REF! | #REF! | PT400_53_2030 | PT | RES | 400 | 53 | Portugal | Residential | TOTAL Residential | 2030 | Solar energy |  |  | 1.2556 |  |  |  | 1.2556 | 0 | 0.54276 |  | 0.7128 | [7 empty] | 0 | [8 empty] | EU28
#REF! | #REF! | PT400_55_2030 | PT | RES | 400 | 55 | Portugal | Residential | TOTAL Residential | 2030 | Other RES |  |  | 0 |  |  |  | 0 | 0 | 0 |  | 0 | [7 empty] | 0 | [8 empty] | EU28
#REF! | #REF! | PT400_58_2030 | PT | RES | 400 | 58 | Portugal | Residential | TOTAL Residential | 2030 | Ambient heat |  |  | 0.092944 |  |  |  | 0.092944 | 0 | 0.059523 |  | 0.033421 | [7 empty] | 0 | [8 empty] | EU28
#REF! | #REF! | PT400_6_2030 | PT | RES | 400 | 6 | Portugal | Residential | TOTAL Residential | 2030 | Electricity |  |  | 1.0286 |  |  |  | 0.3208 | 0.70776 | 0.12453 |  | 0.19627 | [7 empty] | 0.70776 | [8 empty] | EU28
#REF! | #REF! | PT400_7_2030 | PT | RES | 400 | 7 | Portugal | Residential | TOTAL Residential | 2030 | District heating |  |  | 0.20917 |  |  |  | 0.20917 | 0 | 0.18909 |  | 0.020074 | [7 empty] | 0 | [8 empty] | EU28
#REF! | #REF! | PT400_8_2030 | PT | RES | 400 | 8 | Portugal | Residential | TOTAL Residential | 2030 | Waste non-RES |  |  | 0 |  |  |  | 0 | 0 | 0 |  | 0 | [7 empty] | 0 | [8 empty] | EU28
#REF! | #REF! | PT400_9_2030 | PT | RES | 400 | 9 | Portugal | Residential | TOTAL Residential | 2030 | Waste RES |  |  | 0 |  |  |  | 0 | 0 | 0 |  | 0 | [7 empty] | 0 | [8 empty] | EU28
#REF! | #REF! | PT401_0_2030 | PT | RES | 401 | 0 | Portugal | Residential | SFH | 2030 | TOTAL |  |  | 4.7191 |  |  |  | 4.3315 | 0.38756 | 2.8536 |  | 1.4779 | [7 empty] | 0.38756 | [8 empty] | EU28
#REF! | #REF! | PT401_1_2030 | PT | RES | 401 | 1 | Portugal | Residential | SFH | 2030 | Coal |  |  | 0 |  |  |  | 0 | 0 | [10 empty] | 0 | [8 empty] | EU28
#REF! | #REF! | PT401_2_2030 | PT | RES | 401 | 2 | Portugal | Residential | SFH | 2030 | Fuel oil |  |  | 1.0283 |  |  |  | 1.0283 | 0 | 0.43617 |  | 0.59212 | [7 empty] | 0 | [8 empty] | EU28
#REF! | #REF! | PT401_3_2030 | PT | RES | 401 | 3 | Portugal | Residential | SFH | 2030 | Natural gas |  |  | 0.24985 |  |  |  | 0.24985 | 0 | 0.052943 |  | 0.1969 | [7 empty] | 0 | [8 empty] | EU28
#REF! | #REF! | PT401_4_2030 | PT | RES | 401 | 4 | Portugal | Residential | SFH | 2030 | Other fossil fuels |  |  | 0 |  |  |  | 0 | 0 | [10 empty] | 0 | [8 empty] | EU28
#REF! | #REF! | PT401_51_2030 | PT | RES | 401 | 51 | Portugal | Residential | SFH | 2030 | Biomass |  |  | 2.4839 |  |  |  | 2.4839 | 0 | 2.1295 |  | 0.35441 | [7 empty] | 0 | [8 empty] | EU28
#REF! | #REF! | PT401_52_2030 | PT | RES | 401 | 52 | Portugal | Residential | SFH | 2030 | Geothermal |  |  | 0 |  |  |  | 0 | 0 | [10 empty] | 0 | [8 empty] | EU28
#REF! | #REF! | PT401_53_2030 | PT | RES | 401 | 53 | Portugal | Residential | SFH | 2030 | Solar energy |  |  | 0.32941 |  |  |  | 0.32941 | 0 | 0.084769 |  | 0.24465 | [7 empty] | 0 | [8 empty] | EU28
#REF! | #REF! | PT401_55_2030 | PT | RES | 401 | 55 | Portugal | Residential | SFH | 2030 | Other RES |  |  | 0 |  |  |  | 0 | 0 | [10 empty] | 0 | [8 empty] | EU28
#REF! | #REF! | PT401_58_2030 | PT | RES | 401 | 58 | Portugal | Residential | SFH | 2030 | Ambient heat |  |  | 0.053738 |  |  |  | 0.053738 | 0 | 0.035702 |  | 0.018036 | [7 empty] | 0 | [8 empty] | EU28
#REF! | #REF! | PT401_6_2030 | PT | RES | 401 | 6 | Portugal | Residential | SFH | 2030 | Electricity |  |  | 0.55535 |  |  |  | 0.16779 | 0.38756 | 0.10211 |  | 0.065672 | [7 empty] | 0.38756 | [8 empty] | EU28
#REF! | #REF! | PT401_7_2030 | PT | RES | 401 | 7 | Portugal | Residential | SFH | 2030 | District heating |  |  | 0.018534 |  |  |  | 0.018534 | 0 | 0.012412 |  | 0.0061225 | [7 empty] | 0 | [8 empty] | EU28
#REF! | #REF! | PT401_8_2030 | PT | RES | 401 | 8 | Portugal | Residential | SFH | 2030 | Waste non-RES |  |  | 0 |  |  |  | 0 | 0 | [10 empty] | 0 | [8 empty] | EU28
#REF! | #REF! | PT401_9_2030 | PT | RES | 401 | 9 | Portugal | Residential | SFH | 2030 | Waste RES |  |  | 0 |  |  |  | 0 | 0 | [10 empty] | 0 | [8 empty] | EU28
#REF! | #REF! | PT402_0_2030 | PT | RES | 402 | 0 | Portugal | Residential | MFH | 2030 | TOTAL |  |  | 2.4455 |  |  |  | 2.1253 | 0.3202 | 0.77069 |  | 1.3546 | [7 empty] | 0.3202 | [8 empty] | EU28
#REF! | #REF! | PT402_1_2030 | PT | RES | 402 | 1 | Portugal | Residential | MFH | 2030 | Coal |  |  | 0 |  |  |  | 0 | 0 | [10 empty] | 0 | [8 empty] | EU28
#REF! | #REF! | PT402_2_2030 | PT | RES | 402 | 2 | Portugal | Residential | MFH | 2030 | Fuel oil |  |  | 0.22123 |  |  |  | 0.22123 | 0 | 0.01 |  | 0.21123 | [7 empty] | 0 | [8 empty] | EU28
#REF! | #REF! | PT402_3_2030 | PT | RES | 402 | 3 | Portugal | Residential | MFH | 2030 | Natural gas |  |  | 0.33999 |  |  |  | 0.33999 | 0 | -0.031769 |  | 0.37176 | [7 empty] | 0 | [8 empty] | EU28
#REF! | #REF! | PT402_4_2030 | PT | RES | 402 | 4 | Portugal | Residential | MFH | 2030 | Other fossil fuels |  |  | 0 |  |  |  | 0 | 0 | [10 empty] | 0 | [8 empty] | EU28
#REF! | #REF! | PT402_51_2030 | PT | RES | 402 | 51 | Portugal | Residential | MFH | 2030 | Biomass |  |  | 0.25507 |  |  |  | 0.25507 | 0 | 0.11155 |  | 0.14352 | [7 empty] | 0 | [8 empty] | EU28
#REF! | #REF! | PT402_52_2030 | PT | RES | 402 | 52 | Portugal | Residential | MFH | 2030 | Geothermal |  |  | 0 |  |  |  | 0 | 0 | [10 empty] | 0 | [8 empty] | EU28
#REF! | #REF! | PT402_53_2030 | PT | RES | 402 | 53 | Portugal | Residential | MFH | 2030 | Solar energy |  |  | 0.92615 |  |  |  | 0.92615 | 0 | 0.458 |  | 0.46816 | [7 empty] | 0 | [8 empty] | EU28
#REF! | #REF! | PT402_55_2030 | PT | RES | 402 | 55 | Portugal | Residential | MFH | 2030 | Other RES |  |  | 0 |  |  |  | 0 | 0 | [10 empty] | 0 | [8 empty] | EU28
#REF! | #REF! | PT402_58_2030 | PT | RES | 402 | 58 | Portugal | Residential | MFH | 2030 | Ambient heat |  |  | 0.039207 |  |  |  | 0.039207 | 0 | 0.023821 |  | 0.015385 | [7 empty] | 0 | [8 empty] | EU28
#REF! | #REF! | PT402_6_2030 | PT | RES | 402 | 6 | Portugal | Residential | MFH | 2030 | Electricity |  |  | 0.47322 |  |  |  | 0.15302 | 0.3202 | 0.022414 |  | 0.1306 | [7 empty] | 0.3202 | [8 empty] | EU28
#REF! | #REF! | PT402_7_2030 | PT | RES | 402 | 7 | Portugal | Residential | MFH | 2030 | District heating |  |  | 0.19063 |  |  |  | 0.19063 | 0 | 0.17668 |  | 0.013951 | [7 empty] | 0 | [8 empty] | EU28
#REF! | #REF! | PT402_8_2030 | PT | RES | 402 | 8 | Portugal | Residential | MFH | 2030 | Waste non-RES |  |  | 0 |  |  |  | 0 | 0 | [10 empty] | 0 | [8 empty] | EU28
#REF! | #REF! | PT402_9_2030 | PT | RES | 402 | 9 | Portugal | Residential | MFH | 2030 | Waste RES |  |  | 0 |  |  |  | 0 | 0 | [10 empty] | 0 | [8 empty] | EU28
#REF! | #REF! | RO400_0_2030 | RO | RES | 400 | 0 | Romania | Residential | TOTAL Residential | 2030 | TOTAL |  |  | 38.5394 |  |  |  | 36.6297 | 1.9097 | 32.591 |  | 4.0387 | [7 empty] | 1.9097 | [8 empty] | EU28
#REF! | #REF! | RO400_1_2030 | RO | RES | 400 | 1 | Romania | Residential | TOTAL Residential | 2030 | Coal |  |  | 0.0033892 |  |  |  | 0.0033892 | 0 | 0.0033408 |  | 4.8368e-05 | [7 empty] | 0 | [8 empty] | EU28
#REF! | #REF! | RO400_2_2030 | RO | RES | 400 | 2 | Romania | Residential | TOTAL Residential | 2030 | Fuel oil |  |  | 0.16281 |  |  |  | 0.16281 | 0 | 0.031527 |  | 0.13129 | [7 empty] | 0 | [8 empty] | EU28
#REF! | #REF! | RO400_3_2030 | RO | RES | 400 | 3 | Romania | Residential | TOTAL Residential | 2030 | Natural gas |  |  | 7.4294 |  |  |  | 7.4294 | 0 | 5.0873 |  | 2.3421 | [7 empty] | 0 | [8 empty] | EU28
#REF! | #REF! | RO400_4_2030 | RO | RES | 400 | 4 | Romania | Residential | TOTAL Residential | 2030 | Other fossil fuels |  |  | 0 |  |  |  | 0 | 0 | 0 |  | 0 | [7 empty] | 0 | [8 empty] | EU28
#REF! | #REF! | RO400_51_2030 | RO | RES | 400 | 51 | Romania | Residential | TOTAL Residential | 2030 | Biomass |  |  | 24.1693 |  |  |  | 24.1693 | 0 | 23.7597 |  | 0.40959 | [7 empty] | 0 | [8 empty] | EU28
#REF! | #REF! | RO400_52_2030 | RO | RES | 400 | 52 | Romania | Residential | TOTAL Residential | 2030 | Geothermal |  |  | 0 |  |  |  | 0 | 0 | 0 |  | 0 | [7 empty] | 0 | [8 empty] | EU28
#REF! | #REF! | RO400_53_2030 | RO | RES | 400 | 53 | Romania | Residential | TOTAL Residential | 2030 | Solar energy |  |  | 0.66421 |  |  |  | 0.66421 | 0 | 0.26829 |  | 0.39592 | [7 empty] | 0 | [8 empty] | EU28
#REF! | #REF! | RO400_55_2030 | RO | RES | 400 | 55 | Romania | Residential | TOTAL Residential | 2030 | Other RES |  |  | 0 |  |  |  | 0 | 0 | 0 |  | 0 | [7 empty] | 0 | [8 empty] | EU28
#REF! | #REF! | RO400_58_2030 | RO | RES | 400 | 58 | Romania | Residential | TOTAL Residential | 2030 | Ambient heat |  |  | 0.59716 |  |  |  | 0.59716 | 0 | 0.52835 |  | 0.06881 | [7 empty] | 0 | [8 empty] | EU28
#REF! | #REF! | RO400_6_2030 | RO | RES | 400 | 6 | Romania | Residential | TOTAL Residential | 2030 | Electricity |  |  | 2.4189 |  |  |  | 0.50924 | 1.9097 | 0.19902 |  | 0.31022 | [7 empty] | 1.9097 | [8 empty] | EU28
#REF! | #REF! | RO400_7_2030 | RO | RES | 400 | 7 | Romania | Residential | TOTAL Residential | 2030 | District heating |  |  | 3.0942 |  |  |  | 3.0942 | 0 | 2.7135 |  | 0.38073 | [7 empty] | 0 | [8 empty] | EU28
#REF! | #REF! | RO400_8_2030 | RO | RES | 400 | 8 | Romania | Residential | TOTAL Residential | 2030 | Waste non-RES |  |  | 0 |  |  |  | 0 | 0 | 0 |  | 0 | [7 empty] | 0 | [8 empty] | EU28
#REF! | #REF! | RO400_9_2030 | RO | RES | 400 | 9 | Romania | Residential | TOTAL Residential | 2030 | Waste RES |  |  | 0 |  |  |  | 0 | 0 | 0 |  | 0 | [7 empty] | 0 | [8 empty] | EU28
#REF! | #REF! | RO401_0_2030 | RO | RES | 401 | 0 | Romania | Residential | SFH | 2030 | TOTAL |  |  | 26.444 |  |  |  | 25.1197 | 1.3243 | 22.6664 |  | 2.4533 | [7 empty] | 1.3243 | [8 empty] | EU28
#REF! | #REF! | RO401_1_2030 | RO | RES | 401 | 1 | Romania | Residential | SFH | 2030 | Coal |  |  | 0.0033889 |  |  |  | 0.0033889 | 0 | 0.0033405 |  | 4.8357e-05 | [7 empty] | 0 | [8 empty] | EU28
#REF! | #REF! | RO401_2_2030 | RO | RES | 401 | 2 | Romania | Residential | SFH | 2030 | Fuel oil |  |  | 0.12804 |  |  |  | 0.12804 | 0 | 0.0078039 |  | 0.12024 | [7 empty] | 0 | [8 empty] | EU28
#REF! | #REF! | RO401_3_2030 | RO | RES | 401 | 3 | Romania | Residential | SFH | 2030 | Natural gas |  |  | 3.2228 |  |  |  | 3.2228 | 0 | 1.5735 |  | 1.6493 | [7 empty] | 0 | [8 empty] | EU28
#REF! | #REF! | RO401_4_2030 | RO | RES | 401 | 4 | Romania | Residential | SFH | 2030 | Other fossil fuels |  |  | 0 |  |  |  | 0 | 0 | [10 empty] | 0 | [8 empty] | EU28
#REF! | #REF! | RO401_51_2030 | RO | RES | 401 | 51 | Romania | Residential | SFH | 2030 | Biomass |  |  | 20.3374 |  |  |  | 20.3374 | 0 | 20.1372 |  | 0.20018 | [7 empty] | 0 | [8 empty] | EU28
#REF! | #REF! | RO401_52_2030 | RO | RES | 401 | 52 | Romania | Residential | SFH | 2030 | Geothermal |  |  | 0 |  |  |  | 0 | 0 | [10 empty] | 0 | [8 empty] | EU28
#REF! | #REF! | RO401_53_2030 | RO | RES | 401 | 53 | Romania | Residential | SFH | 2030 | Solar energy |  |  | 0.24354 |  |  |  | 0.24354 | 0 | 0.1102 |  | 0.13334 | [7 empty] | 0 | [8 empty] | EU28
#REF! | #REF! | RO401_55_2030 | RO | RES | 401 | 55 | Romania | Residential | SFH | 2030 | Other RES |  |  | 0 |  |  |  | 0 | 0 | [10 empty] | 0 | [8 empty] | EU28
#REF! | #REF! | RO401_58_2030 | RO | RES | 401 | 58 | Romania | Residential | SFH | 2030 | Ambient heat |  |  | 0.58011 |  |  |  | 0.58011 | 0 | 0.52039 |  | 0.059726 | [7 empty] | 0 | [8 empty] | EU28
#REF! | #REF! | RO401_6_2030 | RO | RES | 401 | 6 | Romania | Residential | SFH | 2030 | Electricity |  |  | 1.7827 |  |  |  | 0.45845 | 1.3243 | 0.17718 |  | 0.28127 | [7 empty] | 1.3243 | [8 empty] | EU28
#REF! | #REF! | RO401_7_2030 | RO | RES | 401 | 7 | Romania | Residential | SFH | 2030 | District heating |  |  | 0.14594 |  |  |  | 0.14594 | 0 | 0.13676 |  | 0.0091807 | [7 empty] | 0 | [8 empty] | EU28
#REF! | #REF! | RO401_8_2030 | RO | RES | 401 | 8 | Romania | Residential | SFH | 2030 | Waste non-RES |  |  | 0 |  |  |  | 0 | 0 | [10 empty] | 0 | [8 empty] | EU28
#REF! | #REF! | RO401_9_2030 | RO | RES | 401 | 9 | Romania | Residential | SFH | 2030 | Waste RES |  |  | 0 |  |  |  | 0 | 0 | [10 empty] | 0 | [8 empty] | EU28
#REF! | #REF! | RO402_0_2030 | RO | RES | 402 | 0 | Romania | Residential | MFH | 2030 | TOTAL |  |  | 12.0954 |  |  |  | 11.51 | 0.58533 | 9.9246 |  | 1.5854 | [7 empty] | 0.58533 | [8 empty] | EU28
#REF! | #REF! | RO402_1_2030 | RO | RES | 402 | 1 | Romania | Residential | MFH | 2030 | Coal |  |  | 2.5825e-07 |  |  |  | 2.5825e-07 | 0 | 2.4694e-07 |  | 1.1307e-08 | [7 empty] | 0 | [8 empty] | EU28
#REF! | #REF! | RO402_2_2030 | RO | RES | 402 | 2 | Romania | Residential | MFH | 2030 | Fuel oil |  |  | 0.034771 |  |  |  | 0.034771 | 0 | 0.023723 |  | 0.011048 | [7 empty] | 0 | [8 empty] | EU28
#REF! | #REF! | RO402_3_2030 | RO | RES | 402 | 3 | Romania | Residential | MFH | 2030 | Natural gas |  |  | 4.2066 |  |  |  | 4.2066 | 0 | 3.5138 |  | 0.69281 | [7 empty] | 0 | [8 empty] | EU28
#REF! | #REF! | RO402_4_2030 | RO | RES | 402 | 4 | Romania | Residential | MFH | 2030 | Other fossil fuels |  |  | 0 |  |  |  | 0 | 0 | [10 empty] | 0 | [8 empty] | EU28
#REF! | #REF! | RO402_51_2030 | RO | RES | 402 | 51 | Romania | Residential | MFH | 2030 | Biomass |  |  | 3.8319 |  |  |  | 3.8319 | 0 | 3.6225 |  | 0.20941 | [7 empty] | 0 | [8 empty] | EU28
#REF! | #REF! | RO402_52_2030 | RO | RES | 402 | 52 | Romania | Residential | MFH | 2030 | Geothermal |  |  | 0 |  |  |  | 0 | 0 | [10 empty] | 0 | [8 empty] | EU28
#REF! | #REF! | RO402_53_2030 | RO | RES | 402 | 53 | Romania | Residential | MFH | 2030 | Solar energy |  |  | 0.42068 |  |  |  | 0.42068 | 0 | 0.1581 |  | 0.26258 | [7 empty] | 0 | [8 empty] | EU28
#REF! | #REF! | RO402_55_2030 | RO | RES | 402 | 55 | Romania | Residential | MFH | 2030 | Other RES |  |  | 0 |  |  |  | 0 | 0 | [10 empty] | 0 | [8 empty] | EU28
#REF! | #REF! | RO402_58_2030 | RO | RES | 402 | 58 | Romania | Residential | MFH | 2030 | Ambient heat |  |  | 0.017053 |  |  |  | 0.017053 | 0 | 0.0079681 |  | 0.0090845 | [7 empty] | 0 | [8 empty] | EU28
#REF! | #REF! | RO402_6_2030 | RO | RES | 402 | 6 | Romania | Residential | MFH | 2030 | Electricity |  |  | 0.63612 |  |  |  | 0.050786 | 0.58533 | 0.021841 |  | 0.028945 | [7 empty] | 0.58533 | [8 empty] | EU28
#REF! | #REF! | RO402_7_2030 | RO | RES | 402 | 7 | Romania | Residential | MFH | 2030 | District heating |  |  | 2.9483 |  |  |  | 2.9483 | 0 | 2.5767 |  | 0.37155 | [7 empty] | 0 | [8 empty] | EU28
#REF! | #REF! | RO402_8_2030 | RO | RES | 402 | 8 | Romania | Residential | MFH | 2030 | Waste non-RES |  |  | 0 |  |  |  | 0 | 0 | [10 empty] | 0 | [8 empty] | EU28
#REF! | #REF! | RO402_9_2030 | RO | RES | 402 | 9 | Romania | Residential | MFH | 2030 | Waste RES |  |  | 0 |  |  |  | 0 | 0 | [10 empty] | 0 | [8 empty] | EU28
#REF! | #REF! | SE400_0_2030 | SE | RES | 400 | 0 | Sweden | Residential | TOTAL Residential | 2030 | TOTAL |  |  | 45.7789 |  |  |  | 45.5568 | 0.2221 | 40.1896 |  | 5.3672 | [7 empty] | 0.2221 | [8 empty] | EU28
#REF! | #REF! | SE400_1_2030 | SE | RES | 400 | 1 | Sweden | Residential | TOTAL Residential | 2030 | Coal |  |  | 4.8143e-06 |  |  |  | 4.8143e-06 | 0 | 4.4325e-06 |  | 3.8176e-07 | [7 empty] | 0 | [8 empty] | EU28
#REF! | #REF! | SE400_2_2030 | SE | RES | 400 | 2 | Sweden | Residential | TOTAL Residential | 2030 | Fuel oil |  |  | 0.21555 |  |  |  | 0.21555 | 0 | 0.15997 |  | 0.055581 | [7 empty] | 0 | [8 empty] | EU28
#REF! | #REF! | SE400_3_2030 | SE | RES | 400 | 3 | Sweden | Residential | TOTAL Residential | 2030 | Natural gas |  |  | 1.712 |  |  |  | 1.712 | 0 | 1.4912 |  | 0.22078 | [7 empty] | 0 | [8 empty] | EU28
#REF! | #REF! | SE400_4_2030 | SE | RES | 400 | 4 | Sweden | Residential | TOTAL Residential | 2030 | Other fossil fuels |  |  | 0 |  |  |  | 0 | 0 | 0 |  | 0 | [7 empty] | 0 | [8 empty] | EU28
#REF! | #REF! | SE400_51_2030 | SE | RES | 400 | 51 | Sweden | Residential | TOTAL Residential | 2030 | Biomass |  |  | 11.6559 |  |  |  | 11.6559 | 0 | 10.972 |  | 0.68391 | [7 empty] | 0 | [8 empty] | EU28
#REF! | #REF! | SE400_52_2030 | SE | RES | 400 | 52 | Sweden | Residential | TOTAL Residential | 2030 | Geothermal |  |  | 0 |  |  |  | 0 | 0 | 0 |  | 0 | [7 empty] | 0 | [8 empty] | EU28
#REF! | #REF! | SE400_53_2030 | SE | RES | 400 | 53 | Sweden | Residential | TOTAL Residential | 2030 | Solar energy |  |  | 0.58094 |  |  |  | 0.58094 | 0 | 0.16754 |  | 0.41341 | [7 empty] | 0 | [8 empty] | EU28
#REF! | #REF! | SE400_55_2030 | SE | RES | 400 | 55 | Sweden | Residential | TOTAL Residential | 2030 | Other RES |  |  | 0 |  |  |  | 0 | 0 | 0 |  | 0 | [7 empty] | 0 | [8 empty] | EU28
#REF! | #REF! | SE400_58_2030 | SE | RES | 400 | 58 | Sweden | Residential | TOTAL Residential | 2030 | Ambient heat |  |  | 5.2766 |  |  |  | 5.2766 | 0 | 4.8599 |  | 0.41674 | [7 empty] | 0 | [8 empty] | EU28
#REF! | #REF! | SE400_6_2030 | SE | RES | 400 | 6 | Sweden | Residential | TOTAL Residential | 2030 | Electricity |  |  | 6.7362 |  |  |  | 6.5141 | 0.2221 | 5.7043 |  | 0.8098 | [7 empty] | 0.2221 | [8 empty] | EU28
#REF! | #REF! | SE400_7_2030 | SE | RES | 400 | 7 | Sweden | Residential | TOTAL Residential | 2030 | District heating |  |  | 19.6018 |  |  |  | 19.6018 | 0 | 16.8348 |  | 2.767 | [7 empty] | 0 | [8 empty] | EU28
#REF! | #REF! | SE400_8_2030 | SE | RES | 400 | 8 | Sweden | Residential | TOTAL Residential | 2030 | Waste non-RES |  |  | 0 |  |  |  | 0 | 0 | 0 |  | 0 | [7 empty] | 0 | [8 empty] | EU28
#REF! | #REF! | SE400_9_2030 | SE | RES | 400 | 9 | Sweden | Residential | TOTAL Residential | 2030 | Waste RES |  |  | 0 |  |  |  | 0 | 0 | 0 |  | 0 | [7 empty] | 0 | [8 empty] | EU28
#REF! | #REF! | SE401_0_2030 | SE | RES | 401 | 0 | Sweden | Residential | SFH | 2030 | TOTAL |  |  | 27.7511 |  |  |  | 27.6033 | 0.14781 | 25.2782 |  | 2.3251 | [7 empty] | 0.14781 | [8 empty] | EU28
#REF! | #REF! | SE401_1_2030 | SE | RES | 401 | 1 | Sweden | Residential | SFH | 2030 | Coal |  |  | 4.429e-06 |  |  |  | 4.429e-06 | 0 | 4.1341e-06 |  | 2.9487e-07 | [7 empty] | 0 | [8 empty] | EU28
#REF! | #REF! | SE401_2_2030 | SE | RES | 401 | 2 | Sweden | Residential | SFH | 2030 | Fuel oil |  |  | 0.17835 |  |  |  | 0.17835 | 0 | 0.13112 |  | 0.047231 | [7 empty] | 0 | [8 empty] | EU28
#REF! | #REF! | SE401_3_2030 | SE | RES | 401 | 3 | Sweden | Residential | SFH | 2030 | Natural gas |  |  | 1.0777 |  |  |  | 1.0777 | 0 | 0.97138 |  | 0.10633 | [7 empty] | 0 | [8 empty] | EU28
#REF! | #REF! | SE401_4_2030 | SE | RES | 401 | 4 | Sweden | Residential | SFH | 2030 | Other fossil fuels |  |  | 0 |  |  |  | 0 | 0 | [10 empty] | 0 | [8 empty] | EU28
#REF! | #REF! | SE401_51_2030 | SE | RES | 401 | 51 | Sweden | Residential | SFH | 2030 | Biomass |  |  | 10.5785 |  |  |  | 10.5785 | 0 | 10.1368 |  | 0.44174 | [7 empty] | 0 | [8 empty] | EU28
#REF! | #REF! | SE401_52_2030 | SE | RES | 401 | 52 | Sweden | Residential | SFH | 2030 | Geothermal |  |  | 0 |  |  |  | 0 | 0 | [10 empty] | 0 | [8 empty] | EU28
#REF! | #REF! | SE401_53_2030 | SE | RES | 401 | 53 | Sweden | Residential | SFH | 2030 | Solar energy |  |  | 0.54275 |  |  |  | 0.54275 | 0 | 0.16743 |  | 0.37532 | [7 empty] | 0 | [8 empty] | EU28
#REF! | #REF! | SE401_55_2030 | SE | RES | 401 | 55 | Sweden | Residential | SFH | 2030 | Other RES |  |  | 0 |  |  |  | 0 | 0 | [10 empty] | 0 | [8 empty] | EU28
#REF! | #REF! | SE401_58_2030 | SE | RES | 401 | 58 | Sweden | Residential | SFH | 2030 | Ambient heat |  |  | 4.4652 |  |  |  | 4.4652 | 0 | 4.1808 |  | 0.28446 | [7 empty] | 0 | [8 empty] | EU28
#REF! | #REF! | SE401_6_2030 | SE | RES | 401 | 6 | Sweden | Residential | SFH | 2030 | Electricity |  |  | 5.9197 |  |  |  | 5.7719 | 0.14781 | 5.111 |  | 0.66086 | [7 empty] | 0.14781 | [8 empty] | EU28
#REF! | #REF! | SE401_7_2030 | SE | RES | 401 | 7 | Sweden | Residential | SFH | 2030 | District heating |  |  | 4.9889 |  |  |  | 4.9889 | 0 | 4.5797 |  | 0.40915 | [7 empty] | 0 | [8 empty] | EU28
#REF! | #REF! | SE401_8_2030 | SE | RES | 401 | 8 | Sweden | Residential | SFH | 2030 | Waste non-RES |  |  | 0 |  |  |  | 0 | 0 | [10 empty] | 0 | [8 empty] | EU28
#REF! | #REF! | SE401_9_2030 | SE | RES | 401 | 9 | Sweden | Residential | SFH | 2030 | Waste RES |  |  | 0 |  |  |  | 0 | 0 | [10 empty] | 0 | [8 empty] | EU28
#REF! | #REF! | SE402_0_2030 | SE | RES | 402 | 0 | Sweden | Residential | MFH | 2030 | TOTAL |  |  | 18.0278 |  |  |  | 17.9535 | 0.074289 | 14.9114 |  | 3.0421 | [7 empty] | 0.074289 | [8 empty] | EU28
#REF! | #REF! | SE402_1_2030 | SE | RES | 402 | 1 | Sweden | Residential | MFH | 2030 | Coal |  |  | 3.8527e-07 |  |  |  | 3.8527e-07 | 0 | 2.9838e-07 |  | 8.6893e-08 | [7 empty] | 0 | [8 empty] | EU28
#REF! | #REF! | SE402_2_2030 | SE | RES | 402 | 2 | Sweden | Residential | MFH | 2030 | Fuel oil |  |  | 0.037192 |  |  |  | 0.037192 | 0 | 0.028843 |  | 0.0083493 | [7 empty] | 0 | [8 empty] | EU28
#REF! | #REF! | SE402_3_2030 | SE | RES | 402 | 3 | Sweden | Residential | MFH | 2030 | Natural gas |  |  | 0.63424 |  |  |  | 0.63424 | 0 | 0.5198 |  | 0.11444 | [7 empty] | 0 | [8 empty] | EU28
#REF! | #REF! | SE402_4_2030 | SE | RES | 402 | 4 | Sweden | Residential | MFH | 2030 | Other fossil fuels |  |  | 0 |  |  |  | 0 | 0 | [10 empty] | 0 | [8 empty] | EU28
#REF! | #REF! | SE402_51_2030 | SE | RES | 402 | 51 | Sweden | Residential | MFH | 2030 | Biomass |  |  | 1.0774 |  |  |  | 1.0774 | 0 | 0.83519 |  | 0.24216 | [7 empty] | 0 | [8 empty] | EU28
#REF! | #REF! | SE402_52_2030 | SE | RES | 402 | 52 | Sweden | Residential | MFH | 2030 | Geothermal |  |  | 0 |  |  |  | 0 | 0 | [10 empty] | 0 | [8 empty] | EU28
#REF! | #REF! | SE402_53_2030 | SE | RES | 402 | 53 | Sweden | Residential | MFH | 2030 | Solar energy |  |  | 0.03819 |  |  |  | 0.03819 | 0 | 0.00010273 |  | 0.038087 | [7 empty] | 0 | [8 empty] | EU28
#REF! | #REF! | SE402_55_2030 | SE | RES | 402 | 55 | Sweden | Residential | MFH | 2030 | Other RES |  |  | 0 |  |  |  | 0 | 0 | [10 empty] | 0 | [8 empty] | EU28
#REF! | #REF! | SE402_58_2030 | SE | RES | 402 | 58 | Sweden | Residential | MFH | 2030 | Ambient heat |  |  | 0.81142 |  |  |  | 0.81142 | 0 | 0.67915 |  | 0.13227 | [7 empty] | 0 | [8 empty] | EU28
#REF! | #REF! | SE402_6_2030 | SE | RES | 402 | 6 | Sweden | Residential | MFH | 2030 | Electricity |  |  | 0.81648 |  |  |  | 0.74219 | 0.074289 | 0.59325 |  | 0.14894 | [7 empty] | 0.074289 | [8 empty] | EU28
#REF! | #REF! | SE402_7_2030 | SE | RES | 402 | 7 | Sweden | Residential | MFH | 2030 | District heating |  |  | 14.6129 |  |  |  | 14.6129 | 0 | 12.2551 |  | 2.3579 | [7 empty] | 0 | [8 empty] | EU28
#REF! | #REF! | SE402_8_2030 | SE | RES | 402 | 8 | Sweden | Residential | MFH | 2030 | Waste non-RES |  |  | 0 |  |  |  | 0 | 0 | [10 empty] | 0 | [8 empty] | EU28
#REF! | #REF! | SE402_9_2030 | SE | RES | 402 | 9 | Sweden | Residential | MFH | 2030 | Waste RES |  |  | 0 |  |  |  | 0 | 0 | [10 empty] | 0 | [8 empty] | EU28
#REF! | #REF! | SI400_0_2030 | SI | RES | 400 | 0 | Slovenia | Residential | TOTAL Residential | 2030 | TOTAL |  |  | 6.6733 |  |  |  | 6.2403 | 0.43299 | 5.5626 |  | 0.6777 | [7 empty] | 0.43299 | [8 empty] | EU28
#REF! | #REF! | SI400_1_2030 | SI | RES | 400 | 1 | Slovenia | Residential | TOTAL Residential | 2030 | Coal |  |  | 4.603e-07 |  |  |  | 4.603e-07 | 0 | 4.0846e-07 |  | 5.1842e-08 | [7 empty] | 0 | [8 empty] | EU28
#REF! | #REF! | SI400_2_2030 | SI | RES | 400 | 2 | Slovenia | Residential | TOTAL Residential | 2030 | Fuel oil |  |  | 0.51959 |  |  |  | 0.51959 | 0 | 0.4855 |  | 0.034083 | [7 empty] | 0 | [8 empty] | EU28
#REF! | #REF! | SI400_3_2030 | SI | RES | 400 | 3 | Slovenia | Residential | TOTAL Residential | 2030 | Natural gas |  |  | 0.51306 |  |  |  | 0.51306 | 0 | 0.41476 |  | 0.098301 | [7 empty] | 0 | [8 empty] | EU28
#REF! | #REF! | SI400_4_2030 | SI | RES | 400 | 4 | Slovenia | Residential | TOTAL Residential | 2030 | Other fossil fuels |  |  | 0 |  |  |  | 0 | 0 | 0 |  | 0 | [7 empty] | 0 | [8 empty] | EU28
#REF! | #REF! | SI400_51_2030 | SI | RES | 400 | 51 | Slovenia | Residential | TOTAL Residential | 2030 | Biomass |  |  | 3.9539 |  |  |  | 3.9539 | 0 | 3.7313 |  | 0.22265 | [7 empty] | 0 | [8 empty] | EU28
#REF! | #REF! | SI400_52_2030 | SI | RES | 400 | 52 | Slovenia | Residential | TOTAL Residential | 2030 | Geothermal |  |  | 0 |  |  |  | 0 | 0 | 0 |  | 0 | [7 empty] | 0 | [8 empty] | EU28
#REF! | #REF! | SI400_53_2030 | SI | RES | 400 | 53 | Slovenia | Residential | TOTAL Residential | 2030 | Solar energy |  |  | 0.094236 |  |  |  | 0.094236 | 0 | 0.021938 |  | 0.072299 | [7 empty] | 0 | [8 empty] | EU28
#REF! | #REF! | SI400_55_2030 | SI | RES | 400 | 55 | Slovenia | Residential | TOTAL Residential | 2030 | Other RES |  |  | 0 |  |  |  | 0 | 0 | 0 |  | 0 | [7 empty] | 0 | [8 empty] | EU28
#REF! | #REF! | SI400_58_2030 | SI | RES | 400 | 58 | Slovenia | Residential | TOTAL Residential | 2030 | Ambient heat |  |  | 0.00049869 |  |  |  | 0.00049869 | 0 | 0.0004023 |  | 9.6395e-05 | [7 empty] | 0 | [8 empty] | EU28
#REF! | #REF! | SI400_6_2030 | SI | RES | 400 | 6 | Slovenia | Residential | TOTAL Residential | 2030 | Electricity |  |  | 0.72566 |  |  |  | 0.29267 | 0.43299 | 0.18354 |  | 0.10913 | [7 empty] | 0.43299 | [8 empty] | EU28
#REF! | #REF! | SI400_7_2030 | SI | RES | 400 | 7 | Slovenia | Residential | TOTAL Residential | 2030 | District heating |  |  | 0.86635 |  |  |  | 0.86635 | 0 | 0.72521 |  | 0.14114 | [7 empty] | 0 | [8 empty] | EU28
#REF! | #REF! | SI400_8_2030 | SI | RES | 400 | 8 | Slovenia | Residential | TOTAL Residential | 2030 | Waste non-RES |  |  | 0 |  |  |  | 0 | 0 | 0 |  | 0 | [7 empty] | 0 | [8 empty] | EU28
#REF! | #REF! | SI400_9_2030 | SI | RES | 400 | 9 | Slovenia | Residential | TOTAL Residential | 2030 | Waste RES |  |  | 0 |  |  |  | 0 | 0 | 0 |  | 0 | [7 empty] | 0 | [8 empty] | EU28
#REF! | #REF! | SI401_0_2030 | SI | RES | 401 | 0 | Slovenia | Residential | SFH | 2030 | TOTAL |  |  | 4.2145 |  |  |  | 3.976 | 0.23846 | 3.6666 |  | 0.30942 | [7 empty] | 0.23846 | [8 empty] | EU28
#REF! | #REF! | SI401_1_2030 | SI | RES | 401 | 1 | Slovenia | Residential | SFH | 2030 | Coal |  |  | 4.603e-07 |  |  |  | 4.603e-07 | 0 | 4.0846e-07 |  | 5.1842e-08 | [7 empty] | 0 | [8 empty] | EU28
#REF! | #REF! | SI401_2_2030 | SI | RES | 401 | 2 | Slovenia | Residential | SFH | 2030 | Fuel oil |  |  | 0.33569 |  |  |  | 0.33569 | 0 | 0.32229 |  | 0.013409 | [7 empty] | 0 | [8 empty] | EU28
#REF! | #REF! | SI401_3_2030 | SI | RES | 401 | 3 | Slovenia | Residential | SFH | 2030 | Natural gas |  |  | 0.22175 |  |  |  | 0.22175 | 0 | 0.20399 |  | 0.017764 | [7 empty] | 0 | [8 empty] | EU28
#REF! | #REF! | SI401_4_2030 | SI | RES | 401 | 4 | Slovenia | Residential | SFH | 2030 | Other fossil fuels |  |  | 0 |  |  |  | 0 | 0 | [10 empty] | 0 | [8 empty] | EU28
#REF! | #REF! | SI401_51_2030 | SI | RES | 401 | 51 | Slovenia | Residential | SFH | 2030 | Biomass |  |  | 2.7205 |  |  |  | 2.7205 | 0 | 2.6241 |  | 0.096479 | [7 empty] | 0 | [8 empty] | EU28
#REF! | #REF! | SI401_52_2030 | SI | RES | 401 | 52 | Slovenia | Residential | SFH | 2030 | Geothermal |  |  | 0 |  |  |  | 0 | 0 | [10 empty] | 0 | [8 empty] | EU28
#REF! | #REF! | SI401_53_2030 | SI | RES | 401 | 53 | Slovenia | Residential | SFH | 2030 | Solar energy |  |  | 0.094236 |  |  |  | 0.094236 | 0 | 0.021938 |  | 0.072299 | [7 empty] | 0 | [8 empty] | EU28
#REF! | #REF! | SI401_55_2030 | SI | RES | 401 | 55 | Slovenia | Residential | SFH | 2030 | Other RES |  |  | 0 |  |  |  | 0 | 0 | [10 empty] | 0 | [8 empty] | EU28
#REF! | #REF! | SI401_58_2030 | SI | RES | 401 | 58 | Slovenia | Residential | SFH | 2030 | Ambient heat |  |  | 0.00035244 |  |  |  | 0.00035244 | 0 | 0.00031382 |  | 3.8626e-05 | [7 empty] | 0 | [8 empty] | EU28
#REF! | #REF! | SI401_6_2030 | SI | RES | 401 | 6 | Slovenia | Residential | SFH | 2030 | Electricity |  |  | 0.44122 |  |  |  | 0.20276 | 0.23846 | 0.13038 |  | 0.072381 | [7 empty] | 0.23846 | [8 empty] | EU28
#REF! | #REF! | SI401_7_2030 | SI | RES | 401 | 7 | Slovenia | Residential | SFH | 2030 | District heating |  |  | 0.40071 |  |  |  | 0.40071 | 0 | 0.36365 |  | 0.037052 | [7 empty] | 0 | [8 empty] | EU28
#REF! | #REF! | SI401_8_2030 | SI | RES | 401 | 8 | Slovenia | Residential | SFH | 2030 | Waste non-RES |  |  | 0 |  |  |  | 0 | 0 | [10 empty] | 0 | [8 empty] | EU28
#REF! | #REF! | SI401_9_2030 | SI | RES | 401 | 9 | Slovenia | Residential | SFH | 2030 | Waste RES |  |  | 0 |  |  |  | 0 | 0 | [10 empty] | 0 | [8 empty] | EU28
#REF! | #REF! | SI402_0_2030 | SI | RES | 402 | 0 | Slovenia | Residential | MFH | 2030 | TOTAL |  |  | 2.4588 |  |  |  | 2.2643 | 0.19453 | 1.896 |  | 0.36828 | [7 empty] | 0.19453 | [8 empty] | EU28
#REF! | #REF! | SI402_1_2030 | SI | RES | 402 | 1 | Slovenia | Residential | MFH | 2030 | Coal |  |  | 0 |  |  |  | 0 | 0 | [10 empty] | 0 | [8 empty] | EU28
#REF! | #REF! | SI402_2_2030 | SI | RES | 402 | 2 | Slovenia | Residential | MFH | 2030 | Fuel oil |  |  | 0.18389 |  |  |  | 0.18389 | 0 | 0.16322 |  | 0.020674 | [7 empty] | 0 | [8 empty] | EU28
#REF! | #REF! | SI402_3_2030 | SI | RES | 402 | 3 | Slovenia | Residential | MFH | 2030 | Natural gas |  |  | 0.29131 |  |  |  | 0.29131 | 0 | 0.21077 |  | 0.080537 | [7 empty] | 0 | [8 empty] | EU28
#REF! | #REF! | SI402_4_2030 | SI | RES | 402 | 4 | Slovenia | Residential | MFH | 2030 | Other fossil fuels |  |  | 0 |  |  |  | 0 | 0 | [10 empty] | 0 | [8 empty] | EU28
#REF! | #REF! | SI402_51_2030 | SI | RES | 402 | 51 | Slovenia | Residential | MFH | 2030 | Biomass |  |  | 1.2334 |  |  |  | 1.2334 | 0 | 1.1072 |  | 0.12617 | [7 empty] | 0 | [8 empty] | EU28
#REF! | #REF! | SI402_52_2030 | SI | RES | 402 | 52 | Slovenia | Residential | MFH | 2030 | Geothermal |  |  | 0 |  |  |  | 0 | 0 | [10 empty] | 0 | [8 empty] | EU28
#REF! | #REF! | SI402_53_2030 | SI | RES | 402 | 53 | Slovenia | Residential | MFH | 2030 | Solar energy |  |  | 0 |  |  |  | 0 | 0 | [10 empty] | 0 | [8 empty] | EU28
#REF! | #REF! | SI402_55_2030 | SI | RES | 402 | 55 | Slovenia | Residential | MFH | 2030 | Other RES |  |  | 0 |  |  |  | 0 | 0 | [10 empty] | 0 | [8 empty] | EU28
#REF! | #REF! | SI402_58_2030 | SI | RES | 402 | 58 | Slovenia | Residential | MFH | 2030 | Ambient heat |  |  | 0.00014625 |  |  |  | 0.00014625 | 0 | 8.8483e-05 |  | 5.7769e-05 | [7 empty] | 0 | [8 empty] | EU28
#REF! | #REF! | SI402_6_2030 | SI | RES | 402 | 6 | Slovenia | Residential | MFH | 2030 | Electricity |  |  | 0.28445 |  |  |  | 0.089915 | 0.19453 | 0.053168 |  | 0.036748 | [7 empty] | 0.19453 | [8 empty] | EU28
#REF! | #REF! | SI402_7_2030 | SI | RES | 402 | 7 | Slovenia | Residential | MFH | 2030 | District heating |  |  | 0.46565 |  |  |  | 0.46565 | 0 | 0.36156 |  | 0.10409 | [7 empty] | 0 | [8 empty] | EU28
#REF! | #REF! | SI402_8_2030 | SI | RES | 402 | 8 | Slovenia | Residential | MFH | 2030 | Waste non-RES |  |  | 0 |  |  |  | 0 | 0 | [10 empty] | 0 | [8 empty] | EU28
#REF! | #REF! | SI402_9_2030 | SI | RES | 402 | 9 | Slovenia | Residential | MFH | 2030 | Waste RES |  |  | 0 |  |  |  | 0 | 0 | [10 empty] | 0 | [8 empty] | EU28
#REF! | #REF! | SK400_0_2030 | SK | RES | 400 | 0 | Slovakia | Residential | TOTAL Residential | 2030 | TOTAL |  |  | 11.1075 |  |  |  | 10.9479 | 0.15955 | 9.7175 |  | 1.2304 | [7 empty] | 0.15955 | [8 empty] | EU28
#REF! | #REF! | SK400_1_2030 | SK | RES | 400 | 1 | Slovakia | Residential | TOTAL Residential | 2030 | Coal |  |  | 0.098319 |  |  |  | 0.098319 | 0 | 0.092985 |  | 0.0053332 | [7 empty] | 0 | [8 empty] | EU28
#REF! | #REF! | SK400_2_2030 | SK | RES | 400 | 2 | Slovakia | Residential | TOTAL Residential | 2030 | Fuel oil |  |  | 0.061305 |  |  |  | 0.061305 | 0 | 0.055841 |  | 0.005464 | [7 empty] | 0 | [8 empty] | EU28
#REF! | #REF! | SK400_3_2030 | SK | RES | 400 | 3 | Slovakia | Residential | TOTAL Residential | 2030 | Natural gas |  |  | 4.1786 |  |  |  | 4.1786 | 0 | 3.8728 |  | 0.30577 | [7 empty] | 0 | [8 empty] | EU28
#REF! | #REF! | SK400_4_2030 | SK | RES | 400 | 4 | Slovakia | Residential | TOTAL Residential | 2030 | Other fossil fuels |  |  | 0 |  |  |  | 0 | 0 | 0 |  | 0 | [7 empty] | 0 | [8 empty] | EU28
#REF! | #REF! | SK400_51_2030 | SK | RES | 400 | 51 | Slovakia | Residential | TOTAL Residential | 2030 | Biomass |  |  | 2.436 |  |  |  | 2.436 | 0 | 2.3009 |  | 0.13516 | [7 empty] | 0 | [8 empty] | EU28
#REF! | #REF! | SK400_52_2030 | SK | RES | 400 | 52 | Slovakia | Residential | TOTAL Residential | 2030 | Geothermal |  |  | 0 |  |  |  | 0 | 0 | 0 |  | 0 | [7 empty] | 0 | [8 empty] | EU28
#REF! | #REF! | SK400_53_2030 | SK | RES | 400 | 53 | Slovakia | Residential | TOTAL Residential | 2030 | Solar energy |  |  | 0.38054 |  |  |  | 0.38054 | 0 | 0.15693 |  | 0.22361 | [7 empty] | 0 | [8 empty] | EU28
#REF! | #REF! | SK400_55_2030 | SK | RES | 400 | 55 | Slovakia | Residential | TOTAL Residential | 2030 | Other RES |  |  | 0 |  |  |  | 0 | 0 | 0 |  | 0 | [7 empty] | 0 | [8 empty] | EU28
#REF! | #REF! | SK400_58_2030 | SK | RES | 400 | 58 | Slovakia | Residential | TOTAL Residential | 2030 | Ambient heat |  |  | 0.086024 |  |  |  | 0.086024 | 0 | 0.075425 |  | 0.010599 | [7 empty] | 0 | [8 empty] | EU28
#REF! | #REF! | SK400_6_2030 | SK | RES | 400 | 6 | Slovakia | Residential | TOTAL Residential | 2030 | Electricity |  |  | 0.40394 |  |  |  | 0.24439 | 0.15955 | 0.13974 |  | 0.10466 | [7 empty] | 0.15955 | [8 empty] | EU28
#REF! | #REF! | SK400_7_2030 | SK | RES | 400 | 7 | Slovakia | Residential | TOTAL Residential | 2030 | District heating |  |  | 3.4627 |  |  |  | 3.4627 | 0 | 3.0229 |  | 0.43977 | [7 empty] | 0 | [8 empty] | EU28
#REF! | #REF! | SK400_8_2030 | SK | RES | 400 | 8 | Slovakia | Residential | TOTAL Residential | 2030 | Waste non-RES |  |  | 0 |  |  |  | 0 | 0 | 0 |  | 0 | [7 empty] | 0 | [8 empty] | EU28
#REF! | #REF! | SK400_9_2030 | SK | RES | 400 | 9 | Slovakia | Residential | TOTAL Residential | 2030 | Waste RES |  |  | 0 |  |  |  | 0 | 0 | 0 |  | 0 | [7 empty] | 0 | [8 empty] | EU28
#REF! | #REF! | SK401_0_2030 | SK | RES | 401 | 0 | Slovakia | Residential | SFH | 2030 | TOTAL |  |  | 6.5872 |  |  |  | 6.4793 | 0.10788 | 5.8896 |  | 0.58969 | [7 empty] | 0.10788 | [8 empty] | EU28
#REF! | #REF! | SK401_1_2030 | SK | RES | 401 | 1 | Slovakia | Residential | SFH | 2030 | Coal |  |  | 0.07374 |  |  |  | 0.07374 | 0 | 0.070538 |  | 0.0032024 | [7 empty] | 0 | [8 empty] | EU28
#REF! | #REF! | SK401_2_2030 | SK | RES | 401 | 2 | Slovakia | Residential | SFH | 2030 | Fuel oil |  |  | 0.038143 |  |  |  | 0.038143 | 0 | 0.036491 |  | 0.0016521 | [7 empty] | 0 | [8 empty] | EU28
#REF! | #REF! | SK401_3_2030 | SK | RES | 401 | 3 | Slovakia | Residential | SFH | 2030 | Natural gas |  |  | 2.8865 |  |  |  | 2.8865 | 0 | 2.7283 |  | 0.15823 | [7 empty] | 0 | [8 empty] | EU28
#REF! | #REF! | SK401_4_2030 | SK | RES | 401 | 4 | Slovakia | Residential | SFH | 2030 | Other fossil fuels |  |  | 0 |  |  |  | 0 | 0 | [10 empty] | 0 | [8 empty] | EU28
#REF! | #REF! | SK401_51_2030 | SK | RES | 401 | 51 | Slovakia | Residential | SFH | 2030 | Biomass |  |  | 2.2319 |  |  |  | 2.2319 | 0 | 2.1275 |  | 0.10443 | [7 empty] | 0 | [8 empty] | EU28
#REF! | #REF! | SK401_52_2030 | SK | RES | 401 | 52 | Slovakia | Residential | SFH | 2030 | Geothermal |  |  | 0 |  |  |  | 0 | 0 | [10 empty] | 0 | [8 empty] | EU28
#REF! | #REF! | SK401_53_2030 | SK | RES | 401 | 53 | Slovakia | Residential | SFH | 2030 | Solar energy |  |  | 0.31709 |  |  |  | 0.31709 | 0 | 0.13653 |  | 0.18056 | [7 empty] | 0 | [8 empty] | EU28
#REF! | #REF! | SK401_55_2030 | SK | RES | 401 | 55 | Slovakia | Residential | SFH | 2030 | Other RES |  |  | 0 |  |  |  | 0 | 0 | [10 empty] | 0 | [8 empty] | EU28
#REF! | #REF! | SK401_58_2030 | SK | RES | 401 | 58 | Slovakia | Residential | SFH | 2030 | Ambient heat |  |  | 0.0619 |  |  |  | 0.0619 | 0 | 0.057314 |  | 0.0045861 | [7 empty] | 0 | [8 empty] | EU28
#REF! | #REF! | SK401_6_2030 | SK | RES | 401 | 6 | Slovakia | Residential | SFH | 2030 | Electricity |  |  | 0.31804 |  |  |  | 0.21016 | 0.10788 | 0.12126 |  | 0.088901 | [7 empty] | 0.10788 | [8 empty] | EU28
#REF! | #REF! | SK401_7_2030 | SK | RES | 401 | 7 | Slovakia | Residential | SFH | 2030 | District heating |  |  | 0.65984 |  |  |  | 0.65984 | 0 | 0.6117 |  | 0.048139 | [7 empty] | 0 | [8 empty] | EU28
#REF! | #REF! | SK401_8_2030 | SK | RES | 401 | 8 | Slovakia | Residential | SFH | 2030 | Waste non-RES |  |  | 0 |  |  |  | 0 | 0 | [10 empty] | 0 | [8 empty] | EU28
#REF! | #REF! | SK401_9_2030 | SK | RES | 401 | 9 | Slovakia | Residential | SFH | 2030 | Waste RES |  |  | 0 |  |  |  | 0 | 0 | [10 empty] | 0 | [8 empty] | EU28
#REF! | #REF! | SK402_0_2030 | SK | RES | 402 | 0 | Slovakia | Residential | MFH | 2030 | TOTAL |  |  | 4.5203 |  |  |  | 4.4686 | 0.051668 | 3.828 |  | 0.64068 | [7 empty] | 0.051668 | [8 empty] | EU28
#REF! | #REF! | SK402_1_2030 | SK | RES | 402 | 1 | Slovakia | Residential | MFH | 2030 | Coal |  |  | 0.024578 |  |  |  | 0.024578 | 0 | 0.022447 |  | 0.0021308 | [7 empty] | 0 | [8 empty] | EU28
#REF! | #REF! | SK402_2_2030 | SK | RES | 402 | 2 | Slovakia | Residential | MFH | 2030 | Fuel oil |  |  | 0.023163 |  |  |  | 0.023163 | 0 | 0.019351 |  | 0.0038119 | [7 empty] | 0 | [8 empty] | EU28
#REF! | #REF! | SK402_3_2030 | SK | RES | 402 | 3 | Slovakia | Residential | MFH | 2030 | Natural gas |  |  | 1.2921 |  |  |  | 1.2921 | 0 | 1.1445 |  | 0.14754 | [7 empty] | 0 | [8 empty] | EU28
#REF! | #REF! | SK402_4_2030 | SK | RES | 402 | 4 | Slovakia | Residential | MFH | 2030 | Other fossil fuels |  |  | 0 |  |  |  | 0 | 0 | [10 empty] | 0 | [8 empty] | EU28
#REF! | #REF! | SK402_51_2030 | SK | RES | 402 | 51 | Slovakia | Residential | MFH | 2030 | Biomass |  |  | 0.20415 |  |  |  | 0.20415 | 0 | 0.17342 |  | 0.030734 | [7 empty] | 0 | [8 empty] | EU28
#REF! | #REF! | SK402_52_2030 | SK | RES | 402 | 52 | Slovakia | Residential | MFH | 2030 | Geothermal |  |  | 0 |  |  |  | 0 | 0 | [10 empty] | 0 | [8 empty] | EU28
#REF! | #REF! | SK402_53_2030 | SK | RES | 402 | 53 | Slovakia | Residential | MFH | 2030 | Solar energy |  |  | 0.063454 |  |  |  | 0.063454 | 0 | 0.020398 |  | 0.043056 | [7 empty] | 0 | [8 empty] | EU28
#REF! | #REF! | SK402_55_2030 | SK | RES | 402 | 55 | Slovakia | Residential | MFH | 2030 | Other RES |  |  | 0 |  |  |  | 0 | 0 | [10 empty] | 0 | [8 empty] | EU28
#REF! | #REF! | SK402_58_2030 | SK | RES | 402 | 58 | Slovakia | Residential | MFH | 2030 | Ambient heat |  |  | 0.024124 |  |  |  | 0.024124 | 0 | 0.018112 |  | 0.0060126 | [7 empty] | 0 | [8 empty] | EU28
#REF! | #REF! | SK402_6_2030 | SK | RES | 402 | 6 | Slovakia | Residential | MFH | 2030 | Electricity |  |  | 0.085898 |  |  |  | 0.03423 | 0.051668 | 0.018475 |  | 0.015755 | [7 empty] | 0.051668 | [8 empty] | EU28
#REF! | #REF! | SK402_7_2030 | SK | RES | 402 | 7 | Slovakia | Residential | MFH | 2030 | District heating |  |  | 2.8029 |  |  |  | 2.8029 | 0 | 2.4112 |  | 0.39163 | [7 empty] | 0 | [8 empty] | EU28
#REF! | #REF! | SK402_8_2030 | SK | RES | 402 | 8 | Slovakia | Residential | MFH | 2030 | Waste non-RES |  |  | 0 |  |  |  | 0 | 0 | [10 empty] | 0 | [8 empty] | EU28
#REF! | #REF! | SK402_9_2030 | SK | RES | 402 | 9 | Slovakia | Residential | MFH | 2030 | Waste RES |  |  | 0 |  |  |  | 0 | 0 | [10 empty] | 0 | [8 empty] | EU28
#REF! | #REF! | UK400_0_2030 | UK | RES | 400 | 0 | United Kingdom | Residential | TOTAL Residential | 2030 | TOTAL |  |  | 177.6763 |  |  |  | 176.0236 | 1.6527 | 131.6204 |  | 44.4033 | [7 empty] | 1.6527 | [8 empty] | EU28
#REF! | #REF! | UK400_1_2030 | UK | RES | 400 | 1 | United Kingdom | Residential | TOTAL Residential | 2030 | Coal |  |  | 0.7701 |  |  |  | 0.7701 | 0 | 0.70044 |  | 0.069656 | [7 empty] | 0 | [8 empty] | EU28
#REF! | #REF! | UK400_2_2030 | UK | RES | 400 | 2 | United Kingdom | Residential | TOTAL Residential | 2030 | Fuel oil |  |  | 12.2463 |  |  |  | 12.2463 | 0 | 8.4194 |  | 3.827 | [7 empty] | 0 | [8 empty] | EU28
#REF! | #REF! | UK400_3_2030 | UK | RES | 400 | 3 | United Kingdom | Residential | TOTAL Residential | 2030 | Natural gas |  |  | 134.8345 |  |  |  | 134.8345 | 0 | 109.5454 |  | 25.2891 | [7 empty] | 0 | [8 empty] | EU28
#REF! | #REF! | UK400_4_2030 | UK | RES | 400 | 4 | United Kingdom | Residential | TOTAL Residential | 2030 | Other fossil fuels |  |  | 0 |  |  |  | 0 | 0 | 0 |  | 0 | [7 empty] | 0 | [8 empty] | EU28
#REF! | #REF! | UK400_51_2030 | UK | RES | 400 | 51 | United Kingdom | Residential | TOTAL Residential | 2030 | Biomass |  |  | 4.5927 |  |  |  | 4.5927 | 0 | 3.5532 |  | 1.0395 | [7 empty] | 0 | [8 empty] | EU28
#REF! | #REF! | UK400_52_2030 | UK | RES | 400 | 52 | United Kingdom | Residential | TOTAL Residential | 2030 | Geothermal |  |  | 0 |  |  |  | 0 | 0 | 0 |  | 0 | [7 empty] | 0 | [8 empty] | EU28
#REF! | #REF! | UK400_53_2030 | UK | RES | 400 | 53 | United Kingdom | Residential | TOTAL Residential | 2030 | Solar energy |  |  | 11.1395 |  |  |  | 11.1395 | 0 | 2.3498 |  | 8.7897 | [7 empty] | 0 | [8 empty] | EU28
#REF! | #REF! | UK400_55_2030 | UK | RES | 400 | 55 | United Kingdom | Residential | TOTAL Residential | 2030 | Other RES |  |  | 0 |  |  |  | 0 | 0 | 0 |  | 0 | [7 empty] | 0 | [8 empty] | EU28
#REF! | #REF! | UK400_58_2030 | UK | RES | 400 | 58 | United Kingdom | Residential | TOTAL Residential | 2030 | Ambient heat |  |  | 1.5913 |  |  |  | 1.5913 | 0 | 0.99166 |  | 0.59962 | [7 empty] | 0 | [8 empty] | EU28
#REF! | #REF! | UK400_6_2030 | UK | RES | 400 | 6 | United Kingdom | Residential | TOTAL Residential | 2030 | Electricity |  |  | 11.5482 |  |  |  | 9.8955 | 1.6527 | 5.4137 |  | 4.4819 | [7 empty] | 1.6527 | [8 empty] | EU28
#REF! | #REF! | UK400_7_2030 | UK | RES | 400 | 7 | United Kingdom | Residential | TOTAL Residential | 2030 | District heating |  |  | 0.95364 |  |  |  | 0.95364 | 0 | 0.6468 |  | 0.30684 | [7 empty] | 0 | [8 empty] | EU28
#REF! | #REF! | UK400_8_2030 | UK | RES | 400 | 8 | United Kingdom | Residential | TOTAL Residential | 2030 | Waste non-RES |  |  | 0 |  |  |  | 0 | 0 | 0 |  | 0 | [7 empty] | 0 | [8 empty] | EU28
#REF! | #REF! | UK400_9_2030 | UK | RES | 400 | 9 | United Kingdom | Residential | TOTAL Residential | 2030 | Waste RES |  |  | 0 |  |  |  | 0 | 0 | 0 |  | 0 | [7 empty] | 0 | [8 empty] | EU28
#REF! | #REF! | UK401_0_2030 | UK | RES | 401 | 0 | United Kingdom | Residential | SFH | 2030 | TOTAL |  |  | 167.0893 |  |  |  | 165.5884 | 1.5009 | 124.3832 |  | 41.2052 | [7 empty] | 1.5009 | [8 empty] | EU28
#REF! | #REF! | UK401_1_2030 | UK | RES | 401 | 1 | United Kingdom | Residential | SFH | 2030 | Coal |  |  | 0.76549 |  |  |  | 0.76549 | 0 | 0.69759 |  | 0.067897 | [7 empty] | 0 | [8 empty] | EU28
#REF! | #REF! | UK401_2_2030 | UK | RES | 401 | 2 | United Kingdom | Residential | SFH | 2030 | Fuel oil |  |  | 11.961 |  |  |  | 11.961 | 0 | 8.2719 |  | 3.6891 | [7 empty] | 0 | [8 empty] | EU28
#REF! | #REF! | UK401_3_2030 | UK | RES | 401 | 3 | United Kingdom | Residential | SFH | 2030 | Natural gas |  |  | 125.2358 |  |  |  | 125.2358 | 0 | 102.7016 |  | 22.5342 | [7 empty] | 0 | [8 empty] | EU28
#REF! | #REF! | UK401_4_2030 | UK | RES | 401 | 4 | United Kingdom | Residential | SFH | 2030 | Other fossil fuels |  |  | 0 |  |  |  | 0 | 0 | [10 empty] | 0 | [8 empty] | EU28
#REF! | #REF! | UK401_51_2030 | UK | RES | 401 | 51 | United Kingdom | Residential | SFH | 2030 | Biomass |  |  | 4.4506 |  |  |  | 4.4506 | 0 | 3.4331 |  | 1.0175 | [7 empty] | 0 | [8 empty] | EU28
#REF! | #REF! | UK401_52_2030 | UK | RES | 401 | 52 | United Kingdom | Residential | SFH | 2030 | Geothermal |  |  | 0 |  |  |  | 0 | 0 | [10 empty] | 0 | [8 empty] | EU28
#REF! | #REF! | UK401_53_2030 | UK | RES | 401 | 53 | United Kingdom | Residential | SFH | 2030 | Solar energy |  |  | 11.1395 |  |  |  | 11.1395 | 0 | 2.3498 |  | 8.7897 | [7 empty] | 0 | [8 empty] | EU28
#REF! | #REF! | UK401_55_2030 | UK | RES | 401 | 55 | United Kingdom | Residential | SFH | 2030 | Other RES |  |  | 0 |  |  |  | 0 | 0 | [10 empty] | 0 | [8 empty] | EU28
#REF! | #REF! | UK401_58_2030 | UK | RES | 401 | 58 | United Kingdom | Residential | SFH | 2030 | Ambient heat |  |  | 1.5347 |  |  |  | 1.5347 | 0 | 0.95758 |  | 0.57716 | [7 empty] | 0 | [8 empty] | EU28
#REF! | #REF! | UK401_6_2030 | UK | RES | 401 | 6 | United Kingdom | Residential | SFH | 2030 | Electricity |  |  | 11.0618 |  |  |  | 9.5609 | 1.5009 | 5.3349 |  | 4.226 | [7 empty] | 1.5009 | [8 empty] | EU28
#REF! | #REF! | UK401_7_2030 | UK | RES | 401 | 7 | United Kingdom | Residential | SFH | 2030 | District heating |  |  | 0.94033 |  |  |  | 0.94033 | 0 | 0.63669 |  | 0.30365 | [7 empty] | 0 | [8 empty] | EU28
#REF! | #REF! | UK401_8_2030 | UK | RES | 401 | 8 | United Kingdom | Residential | SFH | 2030 | Waste non-RES |  |  | 0 |  |  |  | 0 | 0 | [10 empty] | 0 | [8 empty] | EU28
#REF! | #REF! | UK401_9_2030 | UK | RES | 401 | 9 | United Kingdom | Residential | SFH | 2030 | Waste RES |  |  | 0 |  |  |  | 0 | 0 | [10 empty] | 0 | [8 empty] | EU28
#REF! | #REF! | UK402_0_2030 | UK | RES | 402 | 0 | United Kingdom | Residential | MFH | 2030 | TOTAL |  |  | 10.5871 |  |  |  | 10.4353 | 0.1518 | 7.2372 |  | 3.1981 | [7 empty] | 0.1518 | [8 empty] | EU28
#REF! | #REF! | UK402_1_2030 | UK | RES | 402 | 1 | United Kingdom | Residential | MFH | 2030 | Coal |  |  | 0.0046124 |  |  |  | 0.0046124 | 0 | 0.0028527 |  | 0.0017597 | [7 empty] | 0 | [8 empty] | EU28
#REF! | #REF! | UK402_2_2030 | UK | RES | 402 | 2 | United Kingdom | Residential | MFH | 2030 | Fuel oil |  |  | 0.28537 |  |  |  | 0.28537 | 0 | 0.14743 |  | 0.13794 | [7 empty] | 0 | [8 empty] | EU28
#REF! | #REF! | UK402_3_2030 | UK | RES | 402 | 3 | United Kingdom | Residential | MFH | 2030 | Natural gas |  |  | 9.5987 |  |  |  | 9.5987 | 0 | 6.8438 |  | 2.7549 | [7 empty] | 0 | [8 empty] | EU28
#REF! | #REF! | UK402_4_2030 | UK | RES | 402 | 4 | United Kingdom | Residential | MFH | 2030 | Other fossil fuels |  |  | 0 |  |  |  | 0 | 0 | [10 empty] | 0 | [8 empty] | EU28
#REF! | #REF! | UK402_51_2030 | UK | RES | 402 | 51 | United Kingdom | Residential | MFH | 2030 | Biomass |  |  | 0.14211 |  |  |  | 0.14211 | 0 | 0.12016 |  | 0.021941 | [7 empty] | 0 | [8 empty] | EU28
#REF! | #REF! | UK402_52_2030 | UK | RES | 402 | 52 | United Kingdom | Residential | MFH | 2030 | Geothermal |  |  | 0 |  |  |  | 0 | 0 | [10 empty] | 0 | [8 empty] | EU28
#REF! | #REF! | UK402_53_2030 | UK | RES | 402 | 53 | United Kingdom | Residential | MFH | 2030 | Solar energy |  |  | 0 |  |  |  | 0 | 0 | [10 empty] | 0 | [8 empty] | EU28
#REF! | #REF! | UK402_55_2030 | UK | RES | 402 | 55 | United Kingdom | Residential | MFH | 2030 | Other RES |  |  | 0 |  |  |  | 0 | 0 | [10 empty] | 0 | [8 empty] | EU28
#REF! | #REF! | UK402_58_2030 | UK | RES | 402 | 58 | United Kingdom | Residential | MFH | 2030 | Ambient heat |  |  | 0.056541 |  |  |  | 0.056541 | 0 | 0.03408 |  | 0.022461 | [7 empty] | 0 | [8 empty] | EU28
#REF! | #REF! | UK402_6_2030 | UK | RES | 402 | 6 | United Kingdom | Residential | MFH | 2030 | Electricity |  |  | 0.48641 |  |  |  | 0.33461 | 0.1518 | 0.078751 |  | 0.25586 | [7 empty] | 0.1518 | [8 empty] | EU28
#REF! | #REF! | UK402_7_2030 | UK | RES | 402 | 7 | United Kingdom | Residential | MFH | 2030 | District heating |  |  | 0.0133 |  |  |  | 0.0133 | 0 | 0.010109 |  | 0.0031909 | [7 empty] | 0 | [8 empty] | EU28
#REF! | #REF! | UK402_8_2030 | UK | RES | 402 | 8 | United Kingdom | Residential | MFH | 2030 | Waste non-RES |  |  | 0 |  |  |  | 0 | 0 | [10 empty] | 0 | [8 empty] | EU28
#REF! | #REF! | UK402_9_2030 | UK | RES | 402 | 9 | United Kingdom | Residential | MFH | 2030 | Waste RES |  |  | 0 |  |  |  | 0 | 0 | [10 empty] | 0 | [8 empty] | EU28
AT400_0_2012_QU05 | QU05 | AT400_0_2012 | AT | RES | 400 | 0 | Austria | Residential | TOTAL Residential | 2012 | TOTAL |  |  | 45.137 |  |  |  | 44.9474 | 0.18965 | 38.1446 |  | 6.8028 | [7 empty] | 0.18965 | [8 empty] | EU28
AT400_1_2012_QU05 | QU05 | AT400_1_2012 | AT | RES | 400 | 1 | Austria | Residential | TOTAL Residential | 2012 | Coal |  |  | 0.24622 |  |  |  | 0.24622 | 0 | 0.23585 |  | 0.010371 | [7 empty] | 0 | [8 empty] | EU28
AT400_2_2012_QU05 | QU05 | AT400_2_2012 | AT | RES | 400 | 2 | Austria | Residential | TOTAL Residential | 2012 | Fuel oil |  |  | 10.7366 |  |  |  | 10.7366 | 0 | 10.2716 |  | 0.46501 | [7 empty] | 0 | [8 empty] | EU28
AT400_3_2012_QU05 | QU05 | AT400_3_2012 | AT | RES | 400 | 3 | Austria | Residential | TOTAL Residential | 2012 | Natural gas |  |  | 10.0837 |  |  |  | 10.0837 | 0 | 8.5238 |  | 1.5598 | [7 empty] | 0 | [8 empty] | EU28
AT400_4_2012_QU05 | QU05 | AT400_4_2012 | AT | RES | 400 | 4 | Austria | Residential | TOTAL Residential | 2012 | Other fossil fuels |  |  | 0 |  |  |  | 0 | 0 | 0 |  | 0 | [7 empty] | 0 | [8 empty] | EU28
AT400_51_2012_QU05 | QU05 | AT400_51_2012 | AT | RES | 400 | 51 | Austria | Residential | TOTAL Residential | 2012 | Biomass |  |  | 11.1966 |  |  |  | 11.1966 | 0 | 10.8005 |  | 0.39608 | [7 empty] | 0 | [8 empty] | EU28
AT400_52_2012_QU05 | QU05 | AT400_52_2012 | AT | RES | 400 | 52 | Austria | Residential | TOTAL Residential | 2012 | Geothermal |  |  | 0 |  |  |  | 0 | 0 | 0 |  | 0 | [7 empty] | 0 | [8 empty] | EU28
AT400_53_2012_QU05 | QU05 | AT400_53_2012 | AT | RES | 400 | 53 | Austria | Residential | TOTAL Residential | 2012 | Solar energy |  |  | 1.0822 |  |  |  | 1.0822 | 0 | 0.057551 |  | 1.0246 | [7 empty] | 0 | [8 empty] | EU28
AT400_55_2012_QU05 | QU05 | AT400_55_2012 | AT | RES | 400 | 55 | Austria | Residential | TOTAL Residential | 2012 | Other RES |  |  | 0 |  |  |  | 0 | 0 | 0 |  | 0 | [7 empty] | 0 | [8 empty] | EU28
AT400_58_2012_QU05 | QU05 | AT400_58_2012 | AT | RES | 400 | 58 | Austria | Residential | TOTAL Residential | 2012 | Ambient heat |  |  | 1.4221 |  |  |  | 1.4221 | 0 | 1.3152 |  | 0.10697 | [7 empty] | 0 | [8 empty] | EU28
AT400_6_2012_QU05 | QU05 | AT400_6_2012 | AT | RES | 400 | 6 | Austria | Residential | TOTAL Residential | 2012 | Electricity |  |  | 3.8687 |  |  |  | 3.679 | 0.18965 | 1.3526 |  | 2.3264 | [7 empty] | 0.18965 | [8 empty] | EU28
AT400_7_2012_QU05 | QU05 | AT400_7_2012 | AT | RES | 400 | 7 | Austria | Residential | TOTAL Residential | 2012 | District heating |  |  | 6.501 |  |  |  | 6.501 | 0 | 5.5874 |  | 0.91351 | [7 empty] | 0 | [8 empty] | EU28
AT400_8_2012_QU05 | QU05 | AT400_8_2012 | AT | RES | 400 | 8 | Austria | Residential | TOTAL Residential | 2012 | Waste non-RES |  |  | 0 |  |  |  | 0 | 0 | 0 |  | 0 | [7 empty] | 0 | [8 empty] | EU28
AT400_9_2012_QU05 | QU05 | AT400_9_2012 | AT | RES | 400 | 9 | Austria | Residential | TOTAL Residential | 2012 | Waste RES |  |  | 0 |  |  |  | 0 | 0 | 0 |  | 0 | [7 empty] | 0 | [8 empty] | EU28
AT401_0_2012_QU05 | QU05 | AT401_0_2012 | AT | RES | 401 | 0 | Austria | Residential | SFH | 2012 | TOTAL |  |  | 31.4187 |  |  |  | 31.2847 | 0.13405 | 27.1157 |  | 4.169 | [7 empty] | 0.13405 | [8 empty] | EU28
AT401_1_2012_QU05 | QU05 | AT401_1_2012 | AT | RES | 401 | 1 | Austria | Residential | SFH | 2012 | Coal |  |  | 0.23912 |  |  |  | 0.23912 | 0 | 0.22918 |  | 0.0099341 | [7 empty] | 0 | [8 empty] | EU28
AT401_2_2012_QU05 | QU05 | AT401_2_2012 | AT | RES | 401 | 2 | Austria | Residential | SFH | 2012 | Fuel oil |  |  | 9.1707 |  |  |  | 9.1707 | 0 | 8.8156 |  | 0.3551 | [7 empty] | 0 | [8 empty] | EU28
AT401_3_2012_QU05 | QU05 | AT401_3_2012 | AT | RES | 401 | 3 | Austria | Residential | SFH | 2012 | Natural gas |  |  | 3.394 |  |  |  | 3.394 | 0 | 3.0367 |  | 0.35733 | [7 empty] | 0 | [8 empty] | EU28
AT401_4_2012_QU05 | QU05 | AT401_4_2012 | AT | RES | 401 | 4 | Austria | Residential | SFH | 2012 | Other fossil fuels |  |  | 0 |  |  |  | 0 | 0 | [10 empty] | 0 | [8 empty] | EU28
AT401_51_2012_QU05 | QU05 | AT401_51_2012 | AT | RES | 401 | 51 | Austria | Residential | SFH | 2012 | Biomass |  |  | 11.0417 |  |  |  | 11.0417 | 0 | 10.6566 |  | 0.38505 | [7 empty] | 0 | [8 empty] | EU28
AT401_52_2012_QU05 | QU05 | AT401_52_2012 | AT | RES | 401 | 52 | Austria | Residential | SFH | 2012 | Geothermal |  |  | 0 |  |  |  | 0 | 0 | [10 empty] | 0 | [8 empty] | EU28
AT401_53_2012_QU05 | QU05 | AT401_53_2012 | AT | RES | 401 | 53 | Austria | Residential | SFH | 2012 | Solar energy |  |  | 1.0822 |  |  |  | 1.0822 | 0 | 0.057551 |  | 1.0246 | [7 empty] | 0 | [8 empty] | EU28
AT401_55_2012_QU05 | QU05 | AT401_55_2012 | AT | RES | 401 | 55 | Austria | Residential | SFH | 2012 | Other RES |  |  | 0 |  |  |  | 0 | 0 | [10 empty] | 0 | [8 empty] | EU28
AT401_58_2012_QU05 | QU05 | AT401_58_2012 | AT | RES | 401 | 58 | Austria | Residential | SFH | 2012 | Ambient heat |  |  | 1.3219 |  |  |  | 1.3219 | 0 | 1.2352 |  | 0.086673 | [7 empty] | 0 | [8 empty] | EU28
AT401_6_2012_QU05 | QU05 | AT401_6_2012 | AT | RES | 401 | 6 | Austria | Residential | SFH | 2012 | Electricity |  |  | 3.1916 |  |  |  | 3.0576 | 0.13405 | 1.2845 |  | 1.7731 | [7 empty] | 0.13405 | [8 empty] | EU28
AT401_7_2012_QU05 | QU05 | AT401_7_2012 | AT | RES | 401 | 7 | Austria | Residential | SFH | 2012 | District heating |  |  | 1.9774 |  |  |  | 1.9774 | 0 | 1.8003 |  | 0.17717 | [7 empty] | 0 | [8 empty] | EU28
AT401_8_2012_QU05 | QU05 | AT401_8_2012 | AT | RES | 401 | 8 | Austria | Residential | SFH | 2012 | Waste non-RES |  |  | 0 |  |  |  | 0 | 0 | [10 empty] | 0 | [8 empty] | EU28
AT401_9_2012_QU05 | QU05 | AT401_9_2012 | AT | RES | 401 | 9 | Austria | Residential | SFH | 2012 | Waste RES |  |  | 0 |  |  |  | 0 | 0 | [10 empty] | 0 | [8 empty] | EU28
AT402_0_2012_QU05 | QU05 | AT402_0_2012 | AT | RES | 402 | 0 | Austria | Residential | MFH | 2012 | TOTAL |  |  | 13.7183 |  |  |  | 13.6627 | 0.055609 | 11.0289 |  | 2.6338 | [7 empty] | 0.055609 | [8 empty] | EU28
AT402_1_2012_QU05 | QU05 | AT402_1_2012 | AT | RES | 402 | 1 | Austria | Residential | MFH | 2012 | Coal |  |  | 0.007104 |  |  |  | 0.007104 | 0 | 0.0066673 |  | 0.00043665 | [7 empty] | 0 | [8 empty] | EU28
AT402_2_2012_QU05 | QU05 | AT402_2_2012 | AT | RES | 402 | 2 | Austria | Residential | MFH | 2012 | Fuel oil |  |  | 1.5659 |  |  |  | 1.5659 | 0 | 1.456 |  | 0.10991 | [7 empty] | 0 | [8 empty] | EU28
AT402_3_2012_QU05 | QU05 | AT402_3_2012 | AT | RES | 402 | 3 | Austria | Residential | MFH | 2012 | Natural gas |  |  | 6.6896 |  |  |  | 6.6896 | 0 | 5.4871 |  | 1.2025 | [7 empty] | 0 | [8 empty] | EU28
AT402_4_2012_QU05 | QU05 | AT402_4_2012 | AT | RES | 402 | 4 | Austria | Residential | MFH | 2012 | Other fossil fuels |  |  | 0 |  |  |  | 0 | 0 | [10 empty] | 0 | [8 empty] | EU28
AT402_51_2012_QU05 | QU05 | AT402_51_2012 | AT | RES | 402 | 51 | Austria | Residential | MFH | 2012 | Biomass |  |  | 0.15492 |  |  |  | 0.15492 | 0 | 0.1439 |  | 0.011027 | [7 empty] | 0 | [8 empty] | EU28
AT402_52_2012_QU05 | QU05 | AT402_52_2012 | AT | RES | 402 | 52 | Austria | Residential | MFH | 2012 | Geothermal |  |  | 0 |  |  |  | 0 | 0 | [10 empty] | 0 | [8 empty] | EU28
AT402_53_2012_QU05 | QU05 | AT402_53_2012 | AT | RES | 402 | 53 | Austria | Residential | MFH | 2012 | Solar energy |  |  | 0 |  |  |  | 0 | 0 | [10 empty] | 0 | [8 empty] | EU28
AT402_55_2012_QU05 | QU05 | AT402_55_2012 | AT | RES | 402 | 55 | Austria | Residential | MFH | 2012 | Other RES |  |  | 0 |  |  |  | 0 | 0 | [10 empty] | 0 | [8 empty] | EU28
AT402_58_2012_QU05 | QU05 | AT402_58_2012 | AT | RES | 402 | 58 | Austria | Residential | MFH | 2012 | Ambient heat |  |  | 0.10025 |  |  |  | 0.10025 | 0 | 0.079952 |  | 0.020295 | [7 empty] | 0 | [8 empty] | EU28
AT402_6_2012_QU05 | QU05 | AT402_6_2012 | AT | RES | 402 | 6 | Austria | Residential | MFH | 2012 | Electricity |  |  | 0.67704 |  |  |  | 0.62143 | 0.055609 | 0.068118 |  | 0.55331 | [7 empty] | 0.055609 | [8 empty] | EU28
AT402_7_2012_QU05 | QU05 | AT402_7_2012 | AT | RES | 402 | 7 | Austria | Residential | MFH | 2012 | District heating |  |  | 4.5235 |  |  |  | 4.5235 | 0 | 3.7872 |  | 0.73634 | [7 empty] | 0 | [8 empty] | EU28
AT402_8_2012_QU05 | QU05 | AT402_8_2012 | AT | RES | 402 | 8 | Austria | Residential | MFH | 2012 | Waste non-RES |  |  | 0 |  |  |  | 0 | 0 | [10 empty] | 0 | [8 empty] | EU28
AT402_9_2012_QU05 | QU05 | AT402_9_2012 | AT | RES | 402 | 9 | Austria | Residential | MFH | 2012 | Waste RES |  |  | 0 |  |  |  | 0 | 0 | [10 empty] | 0 | [8 empty] | EU28
BE400_0_2012_QU05 | QU05 | BE400_0_2012 | BE | RES | 400 | 0 | Belgium | Residential | TOTAL Residential | 2012 | TOTAL |  |  | 58.0197 |  |  |  | 57.7982 | 0.22156 | 53.4845 |  | 4.3137 | [7 empty] | 0.22156 | [8 empty] | EU28
BE400_1_2012_QU05 | QU05 | BE400_1_2012 | BE | RES | 400 | 1 | Belgium | Residential | TOTAL Residential | 2012 | Coal |  |  | 0.63459 |  |  |  | 0.63459 | 0 | 0.62277 |  | 0.011813 | [7 empty] | 0 | [8 empty] | EU28
BE400_2_2012_QU05 | QU05 | BE400_2_2012 | BE | RES | 400 | 2 | Belgium | Residential | TOTAL Residential | 2012 | Fuel oil |  |  | 20.9275 |  |  |  | 20.9275 | 0 | 19.5669 |  | 1.3606 | [7 empty] | 0 | [8 empty] | EU28
BE400_3_2012_QU05 | QU05 | BE400_3_2012 | BE | RES | 400 | 3 | Belgium | Residential | TOTAL Residential | 2012 | Natural gas |  |  | 28.1501 |  |  |  | 28.1501 | 0 | 26.4127 |  | 1.7374 | [7 empty] | 0 | [8 empty] | EU28
BE400_4_2012_QU05 | QU05 | BE400_4_2012 | BE | RES | 400 | 4 | Belgium | Residential | TOTAL Residential | 2012 | Other fossil fuels |  |  | 0 |  |  |  | 0 | 0 | 0 |  | 0 | [7 empty] | 0 | [8 empty] | EU28
BE400_51_2012_QU05 | QU05 | BE400_51_2012 | BE | RES | 400 | 51 | Belgium | Residential | TOTAL Residential | 2012 | Biomass |  |  | 4.1721 |  |  |  | 4.1721 | 0 | 4.0931 |  | 0.078994 | [7 empty] | 0 | [8 empty] | EU28
BE400_52_2012_QU05 | QU05 | BE400_52_2012 | BE | RES | 400 | 52 | Belgium | Residential | TOTAL Residential | 2012 | Geothermal |  |  | 0 |  |  |  | 0 | 0 | 0 |  | 0 | [7 empty] | 0 | [8 empty] | EU28
BE400_53_2012_QU05 | QU05 | BE400_53_2012 | BE | RES | 400 | 53 | Belgium | Residential | TOTAL Residential | 2012 | Solar energy |  |  | 0.085398 |  |  |  | 0.085398 | 0 | 0.0043351 |  | 0.081063 | [7 empty] | 0 | [8 empty] | EU28
BE400_55_2012_QU05 | QU05 | BE400_55_2012 | BE | RES | 400 | 55 | Belgium | Residential | TOTAL Residential | 2012 | Other RES |  |  | 0 |  |  |  | 0 | 0 | 0 |  | 0 | [7 empty] | 0 | [8 empty] | EU28
BE400_58_2012_QU05 | QU05 | BE400_58_2012 | BE | RES | 400 | 58 | Belgium | Residential | TOTAL Residential | 2012 | Ambient heat |  |  | 0.20433 |  |  |  | 0.20433 | 0 | 0.16455 |  | 0.039785 | [7 empty] | 0 | [8 empty] | EU28
BE400_6_2012_QU05 | QU05 | BE400_6_2012 | BE | RES | 400 | 6 | Belgium | Residential | TOTAL Residential | 2012 | Electricity |  |  | 3.7812 |  |  |  | 3.5596 | 0.22156 | 2.5612 |  | 0.99839 | [7 empty] | 0.22156 | [8 empty] | EU28
BE400_7_2012_QU05 | QU05 | BE400_7_2012 | BE | RES | 400 | 7 | Belgium | Residential | TOTAL Residential | 2012 | District heating |  |  | 0.064613 |  |  |  | 0.064613 | 0 | 0.059004 |  | 0.0056085 | [7 empty] | 0 | [8 empty] | EU28
BE400_8_2012_QU05 | QU05 | BE400_8_2012 | BE | RES | 400 | 8 | Belgium | Residential | TOTAL Residential | 2012 | Waste non-RES |  |  | 0 |  |  |  | 0 | 0 | 0 |  | 0 | [7 empty] | 0 | [8 empty] | EU28
BE400_9_2012_QU05 | QU05 | BE400_9_2012 | BE | RES | 400 | 9 | Belgium | Residential | TOTAL Residential | 2012 | Waste RES |  |  | 0 |  |  |  | 0 | 0 | 0 |  | 0 | [7 empty] | 0 | [8 empty] | EU28
BE401_0_2012_QU05 | QU05 | BE401_0_2012 | BE | RES | 401 | 0 | Belgium | Residential | SFH | 2012 | TOTAL |  |  | 45.091 |  |  |  | 44.9421 | 0.14889 | 42.1349 |  | 2.8072 | [7 empty] | 0.14889 | [8 empty] | EU28
BE401_1_2012_QU05 | QU05 | BE401_1_2012 | BE | RES | 401 | 1 | Belgium | Residential | SFH | 2012 | Coal |  |  | 0.63457 |  |  |  | 0.63457 | 0 | 0.62276 |  | 0.011809 | [7 empty] | 0 | [8 empty] | EU28
BE401_2_2012_QU05 | QU05 | BE401_2_2012 | BE | RES | 401 | 2 | Belgium | Residential | SFH | 2012 | Fuel oil |  |  | 17.7492 |  |  |  | 17.7492 | 0 | 16.6972 |  | 1.052 | [7 empty] | 0 | [8 empty] | EU28
BE401_3_2012_QU05 | QU05 | BE401_3_2012 | BE | RES | 401 | 3 | Belgium | Residential | SFH | 2012 | Natural gas |  |  | 20.0869 |  |  |  | 20.0869 | 0 | 19.1258 |  | 0.96114 | [7 empty] | 0 | [8 empty] | EU28
BE401_4_2012_QU05 | QU05 | BE401_4_2012 | BE | RES | 401 | 4 | Belgium | Residential | SFH | 2012 | Other fossil fuels |  |  | 0 |  |  |  | 0 | 0 | [10 empty] | 0 | [8 empty] | EU28
BE401_51_2012_QU05 | QU05 | BE401_51_2012 | BE | RES | 401 | 51 | Belgium | Residential | SFH | 2012 | Biomass |  |  | 4.032 |  |  |  | 4.032 | 0 | 3.9644 |  | 0.067548 | [7 empty] | 0 | [8 empty] | EU28
BE401_52_2012_QU05 | QU05 | BE401_52_2012 | BE | RES | 401 | 52 | Belgium | Residential | SFH | 2012 | Geothermal |  |  | 0 |  |  |  | 0 | 0 | [10 empty] | 0 | [8 empty] | EU28
BE401_53_2012_QU05 | QU05 | BE401_53_2012 | BE | RES | 401 | 53 | Belgium | Residential | SFH | 2012 | Solar energy |  |  | 0.036357 |  |  |  | 0.036357 | 0 | 0.0043171 |  | 0.03204 | [7 empty] | 0 | [8 empty] | EU28
BE401_55_2012_QU05 | QU05 | BE401_55_2012 | BE | RES | 401 | 55 | Belgium | Residential | SFH | 2012 | Other RES |  |  | 0 |  |  |  | 0 | 0 | [10 empty] | 0 | [8 empty] | EU28
BE401_58_2012_QU05 | QU05 | BE401_58_2012 | BE | RES | 401 | 58 | Belgium | Residential | SFH | 2012 | Ambient heat |  |  | 0.17388 |  |  |  | 0.17388 | 0 | 0.1473 |  | 0.02658 | [7 empty] | 0 | [8 empty] | EU28
BE401_6_2012_QU05 | QU05 | BE401_6_2012 | BE | RES | 401 | 6 | Belgium | Residential | SFH | 2012 | Electricity |  |  | 2.3214 |  |  |  | 2.1725 | 0.14889 | 1.5194 |  | 0.65307 | [7 empty] | 0.14889 | [8 empty] | EU28
BE401_7_2012_QU05 | QU05 | BE401_7_2012 | BE | RES | 401 | 7 | Belgium | Residential | SFH | 2012 | District heating |  |  | 0.056749 |  |  |  | 0.056749 | 0 | 0.053756 |  | 0.0029938 | [7 empty] | 0 | [8 empty] | EU28
BE401_8_2012_QU05 | QU05 | BE401_8_2012 | BE | RES | 401 | 8 | Belgium | Residential | SFH | 2012 | Waste non-RES |  |  | 0 |  |  |  | 0 | 0 | [10 empty] | 0 | [8 empty] | EU28
BE401_9_2012_QU05 | QU05 | BE401_9_2012 | BE | RES | 401 | 9 | Belgium | Residential | SFH | 2012 | Waste RES |  |  | 0 |  |  |  | 0 | 0 | [10 empty] | 0 | [8 empty] | EU28
BE402_0_2012_QU05 | QU05 | BE402_0_2012 | BE | RES | 402 | 0 | Belgium | Residential | MFH | 2012 | TOTAL |  |  | 12.9287 |  |  |  | 12.8561 | 0.072668 | 11.3496 |  | 1.5065 | [7 empty] | 0.072668 | [8 empty] | EU28
BE402_1_2012_QU05 | QU05 | BE402_1_2012 | BE | RES | 402 | 1 | Belgium | Residential | MFH | 2012 | Coal |  |  | 1.4641e-05 |  |  |  | 1.4641e-05 | 0 | 1.1077e-05 |  | 3.5645e-06 | [7 empty] | 0 | [8 empty] | EU28
BE402_2_2012_QU05 | QU05 | BE402_2_2012 | BE | RES | 402 | 2 | Belgium | Residential | MFH | 2012 | Fuel oil |  |  | 3.1783 |  |  |  | 3.1783 | 0 | 2.8697 |  | 0.30864 | [7 empty] | 0 | [8 empty] | EU28
BE402_3_2012_QU05 | QU05 | BE402_3_2012 | BE | RES | 402 | 3 | Belgium | Residential | MFH | 2012 | Natural gas |  |  | 8.0632 |  |  |  | 8.0632 | 0 | 7.2869 |  | 0.77622 | [7 empty] | 0 | [8 empty] | EU28
BE402_4_2012_QU05 | QU05 | BE402_4_2012 | BE | RES | 402 | 4 | Belgium | Residential | MFH | 2012 | Other fossil fuels |  |  | 0 |  |  |  | 0 | 0 | [10 empty] | 0 | [8 empty] | EU28
BE402_51_2012_QU05 | QU05 | BE402_51_2012 | BE | RES | 402 | 51 | Belgium | Residential | MFH | 2012 | Biomass |  |  | 0.1401 |  |  |  | 0.1401 | 0 | 0.12866 |  | 0.011446 | [7 empty] | 0 | [8 empty] | EU28
BE402_52_2012_QU05 | QU05 | BE402_52_2012 | BE | RES | 402 | 52 | Belgium | Residential | MFH | 2012 | Geothermal |  |  | 0 |  |  |  | 0 | 0 | [10 empty] | 0 | [8 empty] | EU28
BE402_53_2012_QU05 | QU05 | BE402_53_2012 | BE | RES | 402 | 53 | Belgium | Residential | MFH | 2012 | Solar energy |  |  | 0.049041 |  |  |  | 0.049041 | 0 | 1.8024e-05 |  | 0.049023 | [7 empty] | 0 | [8 empty] | EU28
BE402_55_2012_QU05 | QU05 | BE402_55_2012 | BE | RES | 402 | 55 | Belgium | Residential | MFH | 2012 | Other RES |  |  | 0 |  |  |  | 0 | 0 | [10 empty] | 0 | [8 empty] | EU28
BE402_58_2012_QU05 | QU05 | BE402_58_2012 | BE | RES | 402 | 58 | Belgium | Residential | MFH | 2012 | Ambient heat |  |  | 0.030446 |  |  |  | 0.030446 | 0 | 0.017241 |  | 0.013205 | [7 empty] | 0 | [8 empty] | EU28
BE402_6_2012_QU05 | QU05 | BE402_6_2012 | BE | RES | 402 | 6 | Belgium | Residential | MFH | 2012 | Electricity |  |  | 1.4598 |  |  |  | 1.3871 | 0.072668 | 1.0418 |  | 0.34532 | [7 empty] | 0.072668 | [8 empty] | EU28
BE402_7_2012_QU05 | QU05 | BE402_7_2012 | BE | RES | 402 | 7 | Belgium | Residential | MFH | 2012 | District heating |  |  | 0.0078635 |  |  |  | 0.0078635 | 0 | 0.0052488 |  | 0.0026147 | [7 empty] | 0 | [8 empty] | EU28
BE402_8_2012_QU05 | QU05 | BE402_8_2012 | BE | RES | 402 | 8 | Belgium | Residential | MFH | 2012 | Waste non-RES |  |  | 0 |  |  |  | 0 | 0 | [10 empty] | 0 | [8 empty] | EU28
BE402_9_2012_QU05 | QU05 | BE402_9_2012 | BE | RES | 402 | 9 | Belgium | Residential | MFH | 2012 | Waste RES |  |  | 0 |  |  |  | 0 | 0 | [10 empty] | 0 | [8 empty] | EU28
BG400_0_2012_QU05 | QU05 | BG400_0_2012 | BG | RES | 400 | 0 | Bulgaria | Residential | TOTAL Residential | 2012 | TOTAL |  |  | 18.4191 |  |  |  | 14.5992 | 3.8199 | 12.3016 |  | 2.2976 | [7 empty] | 3.8199 | [8 empty] | EU28
BG400_1_2012_QU05 | QU05 | BG400_1_2012 | BG | RES | 400 | 1 | Bulgaria | Residential | TOTAL Residential | 2012 | Coal |  |  | 1.697 |  |  |  | 1.697 | 0 | 1.5696 |  | 0.1274 | [7 empty] | 0 | [8 empty] | EU28
BG400_2_2012_QU05 | QU05 | BG400_2_2012 | BG | RES | 400 | 2 | Bulgaria | Residential | TOTAL Residential | 2012 | Fuel oil |  |  | 0.18404 |  |  |  | 0.18404 | 0 | 0.16421 |  | 0.019833 | [7 empty] | 0 | [8 empty] | EU28
BG400_3_2012_QU05 | QU05 | BG400_3_2012 | BG | RES | 400 | 3 | Bulgaria | Residential | TOTAL Residential | 2012 | Natural gas |  |  | 0.36918 |  |  |  | 0.36918 | 0 | 0.15702 |  | 0.21217 | [7 empty] | 0 | [8 empty] | EU28
BG400_4_2012_QU05 | QU05 | BG400_4_2012 | BG | RES | 400 | 4 | Bulgaria | Residential | TOTAL Residential | 2012 | Other fossil fuels |  |  | 0 |  |  |  | 0 | 0 | 0 |  | 0 | [7 empty] | 0 | [8 empty] | EU28
BG400_51_2012_QU05 | QU05 | BG400_51_2012 | BG | RES | 400 | 51 | Bulgaria | Residential | TOTAL Residential | 2012 | Biomass |  |  | 5.2199 |  |  |  | 5.2199 | 0 | 5.0563 |  | 0.16356 | [7 empty] | 0 | [8 empty] | EU28
BG400_52_2012_QU05 | QU05 | BG400_52_2012 | BG | RES | 400 | 52 | Bulgaria | Residential | TOTAL Residential | 2012 | Geothermal |  |  | 0 |  |  |  | 0 | 0 | 0 |  | 0 | [7 empty] | 0 | [8 empty] | EU28
BG400_53_2012_QU05 | QU05 | BG400_53_2012 | BG | RES | 400 | 53 | Bulgaria | Residential | TOTAL Residential | 2012 | Solar energy |  |  | 0.076111 |  |  |  | 0.076111 | 0 | 0.029702 |  | 0.046409 | [7 empty] | 0 | [8 empty] | EU28
BG400_55_2012_QU05 | QU05 | BG400_55_2012 | BG | RES | 400 | 55 | Bulgaria | Residential | TOTAL Residential | 2012 | Other RES |  |  | 0 |  |  |  | 0 | 0 | 0 |  | 0 | [7 empty] | 0 | [8 empty] | EU28
BG400_58_2012_QU05 | QU05 | BG400_58_2012 | BG | RES | 400 | 58 | Bulgaria | Residential | TOTAL Residential | 2012 | Ambient heat |  |  | 0.99829 |  |  |  | 0.99829 | 0 | 0.88013 |  | 0.11815 | [7 empty] | 0 | [8 empty] | EU28
BG400_6_2012_QU05 | QU05 | BG400_6_2012 | BG | RES | 400 | 6 | Bulgaria | Residential | TOTAL Residential | 2012 | Electricity |  |  | 6.4875 |  |  |  | 2.6676 | 3.8199 | 1.5691 |  | 1.0986 | [7 empty] | 3.8199 | [8 empty] | EU28
BG400_7_2012_QU05 | QU05 | BG400_7_2012 | BG | RES | 400 | 7 | Bulgaria | Residential | TOTAL Residential | 2012 | District heating |  |  | 3.3871 |  |  |  | 3.3871 | 0 | 2.8755 |  | 0.51155 | [7 empty] | 0 | [8 empty] | EU28
BG400_8_2012_QU05 | QU05 | BG400_8_2012 | BG | RES | 400 | 8 | Bulgaria | Residential | TOTAL Residential | 2012 | Waste non-RES |  |  | 0 |  |  |  | 0 | 0 | 0 |  | 0 | [7 empty] | 0 | [8 empty] | EU28
BG400_9_2012_QU05 | QU05 | BG400_9_2012 | BG | RES | 400 | 9 | Bulgaria | Residential | TOTAL Residential | 2012 | Waste RES |  |  | 0 |  |  |  | 0 | 0 | 0 |  | 0 | [7 empty] | 0 | [8 empty] | EU28
BG401_0_2012_QU05 | QU05 | BG401_0_2012 | BG | RES | 401 | 0 | Bulgaria | Residential | SFH | 2012 | TOTAL |  |  | 11.1455 |  |  |  | 9.2679 | 1.8776 | 8.0837 |  | 1.1842 | [7 empty] | 1.8776 | [8 empty] | EU28
BG401_1_2012_QU05 | QU05 | BG401_1_2012 | BG | RES | 401 | 1 | Bulgaria | Residential | SFH | 2012 | Coal |  |  | 1.6231 |  |  |  | 1.6231 | 0 | 1.507 |  | 0.11614 | [7 empty] | 0 | [8 empty] | EU28
BG401_2_2012_QU05 | QU05 | BG401_2_2012 | BG | RES | 401 | 2 | Bulgaria | Residential | SFH | 2012 | Fuel oil |  |  | 0.11584 |  |  |  | 0.11584 | 0 | 0.10948 |  | 0.0063611 | [7 empty] | 0 | [8 empty] | EU28
BG401_3_2012_QU05 | QU05 | BG401_3_2012 | BG | RES | 401 | 3 | Bulgaria | Residential | SFH | 2012 | Natural gas |  |  | 0.098062 |  |  |  | 0.098062 | 0 | 0.012345 |  | 0.085717 | [7 empty] | 0 | [8 empty] | EU28
BG401_4_2012_QU05 | QU05 | BG401_4_2012 | BG | RES | 401 | 4 | Bulgaria | Residential | SFH | 2012 | Other fossil fuels |  |  | 0 |  |  |  | 0 | 0 | [10 empty] | 0 | [8 empty] | EU28
BG401_51_2012_QU05 | QU05 | BG401_51_2012 | BG | RES | 401 | 51 | Bulgaria | Residential | SFH | 2012 | Biomass |  |  | 4.9258 |  |  |  | 4.9258 | 0 | 4.7813 |  | 0.14446 | [7 empty] | 0 | [8 empty] | EU28
BG401_52_2012_QU05 | QU05 | BG401_52_2012 | BG | RES | 401 | 52 | Bulgaria | Residential | SFH | 2012 | Geothermal |  |  | 0 |  |  |  | 0 | 0 | [10 empty] | 0 | [8 empty] | EU28
BG401_53_2012_QU05 | QU05 | BG401_53_2012 | BG | RES | 401 | 53 | Bulgaria | Residential | SFH | 2012 | Solar energy |  |  | 0.076111 |  |  |  | 0.076111 | 0 | 0.029702 |  | 0.046409 | [7 empty] | 0 | [8 empty] | EU28
BG401_55_2012_QU05 | QU05 | BG401_55_2012 | BG | RES | 401 | 55 | Bulgaria | Residential | SFH | 2012 | Other RES |  |  | 0 |  |  |  | 0 | 0 | [10 empty] | 0 | [8 empty] | EU28
BG401_58_2012_QU05 | QU05 | BG401_58_2012 | BG | RES | 401 | 58 | Bulgaria | Residential | SFH | 2012 | Ambient heat |  |  | 0.77317 |  |  |  | 0.77317 | 0 | 0.70359 |  | 0.069576 | [7 empty] | 0 | [8 empty] | EU28
BG401_6_2012_QU05 | QU05 | BG401_6_2012 | BG | RES | 401 | 6 | Bulgaria | Residential | SFH | 2012 | Electricity |  |  | 3.3636 |  |  |  | 1.486 | 1.8776 | 0.78499 |  | 0.70104 | [7 empty] | 1.8776 | [8 empty] | EU28
BG401_7_2012_QU05 | QU05 | BG401_7_2012 | BG | RES | 401 | 7 | Bulgaria | Residential | SFH | 2012 | District heating |  |  | 0.16977 |  |  |  | 0.16977 | 0 | 0.15527 |  | 0.014502 | [7 empty] | 0 | [8 empty] | EU28
BG401_8_2012_QU05 | QU05 | BG401_8_2012 | BG | RES | 401 | 8 | Bulgaria | Residential | SFH | 2012 | Waste non-RES |  |  | 0 |  |  |  | 0 | 0 | [10 empty] | 0 | [8 empty] | EU28
BG401_9_2012_QU05 | QU05 | BG401_9_2012 | BG | RES | 401 | 9 | Bulgaria | Residential | SFH | 2012 | Waste RES |  |  | 0 |  |  |  | 0 | 0 | [10 empty] | 0 | [8 empty] | EU28
BG402_0_2012_QU05 | QU05 | BG402_0_2012 | BG | RES | 402 | 0 | Bulgaria | Residential | MFH | 2012 | TOTAL |  |  | 7.2736 |  |  |  | 5.3313 | 1.9423 | 4.2179 |  | 1.1134 | [7 empty] | 1.9423 | [8 empty] | EU28
BG402_1_2012_QU05 | QU05 | BG402_1_2012 | BG | RES | 402 | 1 | Bulgaria | Residential | MFH | 2012 | Coal |  |  | 0.073897 |  |  |  | 0.073897 | 0 | 0.062634 |  | 0.011263 | [7 empty] | 0 | [8 empty] | EU28
BG402_2_2012_QU05 | QU05 | BG402_2_2012 | BG | RES | 402 | 2 | Bulgaria | Residential | MFH | 2012 | Fuel oil |  |  | 0.068199 |  |  |  | 0.068199 | 0 | 0.054728 |  | 0.013471 | [7 empty] | 0 | [8 empty] | EU28
BG402_3_2012_QU05 | QU05 | BG402_3_2012 | BG | RES | 402 | 3 | Bulgaria | Residential | MFH | 2012 | Natural gas |  |  | 0.27112 |  |  |  | 0.27112 | 0 | 0.14467 |  | 0.12645 | [7 empty] | 0 | [8 empty] | EU28
BG402_4_2012_QU05 | QU05 | BG402_4_2012 | BG | RES | 402 | 4 | Bulgaria | Residential | MFH | 2012 | Other fossil fuels |  |  | 0 |  |  |  | 0 | 0 | [10 empty] | 0 | [8 empty] | EU28
BG402_51_2012_QU05 | QU05 | BG402_51_2012 | BG | RES | 402 | 51 | Bulgaria | Residential | MFH | 2012 | Biomass |  |  | 0.29408 |  |  |  | 0.29408 | 0 | 0.27498 |  | 0.019098 | [7 empty] | 0 | [8 empty] | EU28
BG402_52_2012_QU05 | QU05 | BG402_52_2012 | BG | RES | 402 | 52 | Bulgaria | Residential | MFH | 2012 | Geothermal |  |  | 0 |  |  |  | 0 | 0 | [10 empty] | 0 | [8 empty] | EU28
BG402_53_2012_QU05 | QU05 | BG402_53_2012 | BG | RES | 402 | 53 | Bulgaria | Residential | MFH | 2012 | Solar energy |  |  | 0 |  |  |  | 0 | 0 | [10 empty] | 0 | [8 empty] | EU28
BG402_55_2012_QU05 | QU05 | BG402_55_2012 | BG | RES | 402 | 55 | Bulgaria | Residential | MFH | 2012 | Other RES |  |  | 0 |  |  |  | 0 | 0 | [10 empty] | 0 | [8 empty] | EU28
BG402_58_2012_QU05 | QU05 | BG402_58_2012 | BG | RES | 402 | 58 | Bulgaria | Residential | MFH | 2012 | Ambient heat |  |  | 0.22512 |  |  |  | 0.22512 | 0 | 0.17654 |  | 0.048577 | [7 empty] | 0 | [8 empty] | EU28
BG402_6_2012_QU05 | QU05 | BG402_6_2012 | BG | RES | 402 | 6 | Bulgaria | Residential | MFH | 2012 | Electricity |  |  | 3.1239 |  |  |  | 1.1816 | 1.9423 | 0.78406 |  | 0.39753 | [7 empty] | 1.9423 | [8 empty] | EU28
BG402_7_2012_QU05 | QU05 | BG402_7_2012 | BG | RES | 402 | 7 | Bulgaria | Residential | MFH | 2012 | District heating |  |  | 3.2173 |  |  |  | 3.2173 | 0 | 2.7203 |  | 0.49705 | [7 empty] | 0 | [8 empty] | EU28
BG402_8_2012_QU05 | QU05 | BG402_8_2012 | BG | RES | 402 | 8 | Bulgaria | Residential | MFH | 2012 | Waste non-RES |  |  | 0 |  |  |  | 0 | 0 | [10 empty] | 0 | [8 empty] | EU28
BG402_9_2012_QU05 | QU05 | BG402_9_2012 | BG | RES | 402 | 9 | Bulgaria | Residential | MFH | 2012 | Waste RES |  |  | 0 |  |  |  | 0 | 0 | [10 empty] | 0 | [8 empty] | EU28
CH400_0_2012_QU05 | QU05 | CH400_0_2012 | CH | RES | 400 | 0 | Switzerland | Residential | TOTAL Residential | 2012 | TOTAL |  |  | 44.1055 |  |  |  | 43.9824 | 0.12315 | 38.8055 |  | 5.1768 | [7 empty] | 0.12315 | [8 empty] | Rest
CH400_1_2012_QU05 | QU05 | CH400_1_2012 | CH | RES | 400 | 1 | Switzerland | Residential | TOTAL Residential | 2012 | Coal |  |  | 0.049935 |  |  |  | 0.049935 | 0 | 0.048116 |  | 0.0018185 | [7 empty] | 0 | [8 empty] | Rest
CH400_2_2012_QU05 | QU05 | CH400_2_2012 | CH | RES | 400 | 2 | Switzerland | Residential | TOTAL Residential | 2012 | Fuel oil |  |  | 22.262 |  |  |  | 22.262 | 0 | 20.2683 |  | 1.9937 | [7 empty] | 0 | [8 empty] | Rest
CH400_3_2012_QU05 | QU05 | CH400_3_2012 | CH | RES | 400 | 3 | Switzerland | Residential | TOTAL Residential | 2012 | Natural gas |  |  | 7.5454 |  |  |  | 7.5454 | 0 | 6.5851 |  | 0.96023 | [7 empty] | 0 | [8 empty] | Rest
CH400_4_2012_QU05 | QU05 | CH400_4_2012 | CH | RES | 400 | 4 | Switzerland | Residential | TOTAL Residential | 2012 | Other fossil fuels |  |  | 0 |  |  |  | 0 | 0 | 0 |  | 0 | [7 empty] | 0 | [8 empty] | Rest
CH400_51_2012_QU05 | QU05 | CH400_51_2012 | CH | RES | 400 | 51 | Switzerland | Residential | TOTAL Residential | 2012 | Biomass |  |  | 3.9001 |  |  |  | 3.9001 | 0 | 3.7983 |  | 0.10178 | [7 empty] | 0 | [8 empty] | Rest
CH400_52_2012_QU05 | QU05 | CH400_52_2012 | CH | RES | 400 | 52 | Switzerland | Residential | TOTAL Residential | 2012 | Geothermal |  |  | 0 |  |  |  | 0 | 0 | 0 |  | 0 | [7 empty] | 0 | [8 empty] | Rest
CH400_53_2012_QU05 | QU05 | CH400_53_2012 | CH | RES | 400 | 53 | Switzerland | Residential | TOTAL Residential | 2012 | Solar energy |  |  | 0.39975 |  |  |  | 0.39975 | 0 | 0.18752 |  | 0.21223 | [7 empty] | 0 | [8 empty] | Rest
CH400_55_2012_QU05 | QU05 | CH400_55_2012 | CH | RES | 400 | 55 | Switzerland | Residential | TOTAL Residential | 2012 | Other RES |  |  | 0 |  |  |  | 0 | 0 | 0 |  | 0 | [7 empty] | 0 | [8 empty] | Rest
CH400_58_2012_QU05 | QU05 | CH400_58_2012 | CH | RES | 400 | 58 | Switzerland | Residential | TOTAL Residential | 2012 | Ambient heat |  |  | 2.732 |  |  |  | 2.732 | 0 | 2.2977 |  | 0.43421 | [7 empty] | 0 | [8 empty] | Rest
CH400_6_2012_QU05 | QU05 | CH400_6_2012 | CH | RES | 400 | 6 | Switzerland | Residential | TOTAL Residential | 2012 | Electricity |  |  | 4.9025 |  |  |  | 4.7793 | 0.12315 | 3.563 |  | 1.2163 | [7 empty] | 0.12315 | [8 empty] | Rest
CH400_7_2012_QU05 | QU05 | CH400_7_2012 | CH | RES | 400 | 7 | Switzerland | Residential | TOTAL Residential | 2012 | District heating |  |  | 2.3139 |  |  |  | 2.3139 | 0 | 2.0574 |  | 0.25651 | [7 empty] | 0 | [8 empty] | Rest
CH400_8_2012_QU05 | QU05 | CH400_8_2012 | CH | RES | 400 | 8 | Switzerland | Residential | TOTAL Residential | 2012 | Waste non-RES |  |  | 0 |  |  |  | 0 | 0 | 0 |  | 0 | [7 empty] | 0 | [8 empty] | Rest
CH400_9_2012_QU05 | QU05 | CH400_9_2012 | CH | RES | 400 | 9 | Switzerland | Residential | TOTAL Residential | 2012 | Waste RES |  |  | 0 |  |  |  | 0 | 0 | 0 |  | 0 | [7 empty] | 0 | [8 empty] | Rest
CH401_0_2012_QU05 | QU05 | CH401_0_2012 | CH | RES | 401 | 0 | Switzerland | Residential | SFH | 2012 | TOTAL |  |  | 17.7416 |  |  |  | 17.6891 | 0.052439 | 15.8519 |  | 1.8373 | [7 empty] | 0.052439 | [8 empty] | Rest
CH401_1_2012_QU05 | QU05 | CH401_1_2012 | CH | RES | 401 | 1 | Switzerland | Residential | SFH | 2012 | Coal |  |  | 0.024095 |  |  |  | 0.024095 | 0 | 0.023329 |  | 0.00076567 | [7 empty] | 0 | [8 empty] | Rest
CH401_2_2012_QU05 | QU05 | CH401_2_2012 | CH | RES | 401 | 2 | Switzerland | Residential | SFH | 2012 | Fuel oil |  |  | 8.0781 |  |  |  | 8.0781 | 0 | 7.5063 |  | 0.57183 | [7 empty] | 0 | [8 empty] | Rest
CH401_3_2012_QU05 | QU05 | CH401_3_2012 | CH | RES | 401 | 3 | Switzerland | Residential | SFH | 2012 | Natural gas |  |  | 2.7164 |  |  |  | 2.7164 | 0 | 2.4124 |  | 0.30395 | [7 empty] | 0 | [8 empty] | Rest
CH401_4_2012_QU05 | QU05 | CH401_4_2012 | CH | RES | 401 | 4 | Switzerland | Residential | SFH | 2012 | Other fossil fuels |  |  | 0 |  |  |  | 0 | 0 | [10 empty] | 0 | [8 empty] | Rest
CH401_51_2012_QU05 | QU05 | CH401_51_2012 | CH | RES | 401 | 51 | Switzerland | Residential | SFH | 2012 | Biomass |  |  | 2.111 |  |  |  | 2.111 | 0 | 2.0735 |  | 0.037515 | [7 empty] | 0 | [8 empty] | Rest
CH401_52_2012_QU05 | QU05 | CH401_52_2012 | CH | RES | 401 | 52 | Switzerland | Residential | SFH | 2012 | Geothermal |  |  | 0 |  |  |  | 0 | 0 | [10 empty] | 0 | [8 empty] | Rest
CH401_53_2012_QU05 | QU05 | CH401_53_2012 | CH | RES | 401 | 53 | Switzerland | Residential | SFH | 2012 | Solar energy |  |  | 0.15725 |  |  |  | 0.15725 | 0 | 0.068285 |  | 0.088968 | [7 empty] | 0 | [8 empty] | Rest
CH401_55_2012_QU05 | QU05 | CH401_55_2012 | CH | RES | 401 | 55 | Switzerland | Residential | SFH | 2012 | Other RES |  |  | 0 |  |  |  | 0 | 0 | [10 empty] | 0 | [8 empty] | Rest
CH401_58_2012_QU05 | QU05 | CH401_58_2012 | CH | RES | 401 | 58 | Switzerland | Residential | SFH | 2012 | Ambient heat |  |  | 1.5645 |  |  |  | 1.5645 | 0 | 1.3456 |  | 0.21891 | [7 empty] | 0 | [8 empty] | Rest
CH401_6_2012_QU05 | QU05 | CH401_6_2012 | CH | RES | 401 | 6 | Switzerland | Residential | SFH | 2012 | Electricity |  |  | 2.5655 |  |  |  | 2.5131 | 0.052439 | 1.9493 |  | 0.56382 | [7 empty] | 0.052439 | [8 empty] | Rest
CH401_7_2012_QU05 | QU05 | CH401_7_2012 | CH | RES | 401 | 7 | Switzerland | Residential | SFH | 2012 | District heating |  |  | 0.52477 |  |  |  | 0.52477 | 0 | 0.47326 |  | 0.051512 | [7 empty] | 0 | [8 empty] | Rest
CH401_8_2012_QU05 | QU05 | CH401_8_2012 | CH | RES | 401 | 8 | Switzerland | Residential | SFH | 2012 | Waste non-RES |  |  | 0 |  |  |  | 0 | 0 | [10 empty] | 0 | [8 empty] | Rest
CH401_9_2012_QU05 | QU05 | CH401_9_2012 | CH | RES | 401 | 9 | Switzerland | Residential | SFH | 2012 | Waste RES |  |  | 0 |  |  |  | 0 | 0 | [10 empty] | 0 | [8 empty] | Rest
CH402_0_2012_QU05 | QU05 | CH402_0_2012 | CH | RES | 402 | 0 | Switzerland | Residential | MFH | 2012 | TOTAL |  |  | 26.3639 |  |  |  | 26.2932 | 0.070716 | 22.9536 |  | 3.3396 | [7 empty] | 0.070716 | [8 empty] | Rest
CH402_1_2012_QU05 | QU05 | CH402_1_2012 | CH | RES | 402 | 1 | Switzerland | Residential | MFH | 2012 | Coal |  |  | 0.02584 |  |  |  | 0.02584 | 0 | 0.024787 |  | 0.0010528 | [7 empty] | 0 | [8 empty] | Rest
CH402_2_2012_QU05 | QU05 | CH402_2_2012 | CH | RES | 402 | 2 | Switzerland | Residential | MFH | 2012 | Fuel oil |  |  | 14.184 |  |  |  | 14.184 | 0 | 12.7621 |  | 1.4219 | [7 empty] | 0 | [8 empty] | Rest
CH402_3_2012_QU05 | QU05 | CH402_3_2012 | CH | RES | 402 | 3 | Switzerland | Residential | MFH | 2012 | Natural gas |  |  | 4.829 |  |  |  | 4.829 | 0 | 4.1727 |  | 0.65628 | [7 empty] | 0 | [8 empty] | Rest
CH402_4_2012_QU05 | QU05 | CH402_4_2012 | CH | RES | 402 | 4 | Switzerland | Residential | MFH | 2012 | Other fossil fuels |  |  | 0 |  |  |  | 0 | 0 | [10 empty] | 0 | [8 empty] | Rest
CH402_51_2012_QU05 | QU05 | CH402_51_2012 | CH | RES | 402 | 51 | Switzerland | Residential | MFH | 2012 | Biomass |  |  | 1.7891 |  |  |  | 1.7891 | 0 | 1.7248 |  | 0.064263 | [7 empty] | 0 | [8 empty] | Rest
CH402_52_2012_QU05 | QU05 | CH402_52_2012 | CH | RES | 402 | 52 | Switzerland | Residential | MFH | 2012 | Geothermal |  |  | 0 |  |  |  | 0 | 0 | [10 empty] | 0 | [8 empty] | Rest
CH402_53_2012_QU05 | QU05 | CH402_53_2012 | CH | RES | 402 | 53 | Switzerland | Residential | MFH | 2012 | Solar energy |  |  | 0.2425 |  |  |  | 0.2425 | 0 | 0.11924 |  | 0.12326 | [7 empty] | 0 | [8 empty] | Rest
CH402_55_2012_QU05 | QU05 | CH402_55_2012 | CH | RES | 402 | 55 | Switzerland | Residential | MFH | 2012 | Other RES |  |  | 0 |  |  |  | 0 | 0 | [10 empty] | 0 | [8 empty] | Rest
CH402_58_2012_QU05 | QU05 | CH402_58_2012 | CH | RES | 402 | 58 | Switzerland | Residential | MFH | 2012 | Ambient heat |  |  | 1.1675 |  |  |  | 1.1675 | 0 | 0.95215 |  | 0.21531 | [7 empty] | 0 | [8 empty] | Rest
CH402_6_2012_QU05 | QU05 | CH402_6_2012 | CH | RES | 402 | 6 | Switzerland | Residential | MFH | 2012 | Electricity |  |  | 2.3369 |  |  |  | 2.2662 | 0.070716 | 1.6137 |  | 0.65252 | [7 empty] | 0.070716 | [8 empty] | Rest
CH402_7_2012_QU05 | QU05 | CH402_7_2012 | CH | RES | 402 | 7 | Switzerland | Residential | MFH | 2012 | District heating |  |  | 1.7891 |  |  |  | 1.7891 | 0 | 1.5841 |  | 0.205 | [7 empty] | 0 | [8 empty] | Rest
CH402_8_2012_QU05 | QU05 | CH402_8_2012 | CH | RES | 402 | 8 | Switzerland | Residential | MFH | 2012 | Waste non-RES |  |  | 0 |  |  |  | 0 | 0 | [10 empty] | 0 | [8 empty] | Rest
CH402_9_2012_QU05 | QU05 | CH402_9_2012 | CH | RES | 402 | 9 | Switzerland | Residential | MFH | 2012 | Waste RES |  |  | 0 |  |  |  | 0 | 0 | [10 empty] | 0 | [8 empty] | Rest
CY400_0_2012_QU05 | QU05 | CY400_0_2012 | CY | RES | 400 | 0 | Cyprus | Residential | TOTAL Residential | 2012 | TOTAL |  |  | 1.8069 |  |  |  | 1.2029 | 0.60398 | 0.84634 |  | 0.35656 | [7 empty] | 0.60398 | [8 empty] | EU28
CY400_1_2012_QU05 | QU05 | CY400_1_2012 | CY | RES | 400 | 1 | Cyprus | Residential | TOTAL Residential | 2012 | Coal |  |  | 0 |  |  |  | 0 | 0 | 0 |  | 0 | [7 empty] | 0 | [8 empty] | EU28
CY400_2_2012_QU05 | QU05 | CY400_2_2012 | CY | RES | 400 | 2 | Cyprus | Residential | TOTAL Residential | 2012 | Fuel oil |  |  | 0.76825 |  |  |  | 0.76825 | 0 | 0.69818 |  | 0.070069 | [7 empty] | 0 | [8 empty] | EU28
CY400_3_2012_QU05 | QU05 | CY400_3_2012 | CY | RES | 400 | 3 | Cyprus | Residential | TOTAL Residential | 2012 | Natural gas |  |  | 4.7129e-06 |  |  |  | 4.7129e-06 | 0 | 0 |  | 4.7129e-06 | [7 empty] | 0 | [8 empty] | EU28
CY400_4_2012_QU05 | QU05 | CY400_4_2012 | CY | RES | 400 | 4 | Cyprus | Residential | TOTAL Residential | 2012 | Other fossil fuels |  |  | 0 |  |  |  | 0 | 0 | 0 |  | 0 | [7 empty] | 0 | [8 empty] | EU28
CY400_51_2012_QU05 | QU05 | CY400_51_2012 | CY | RES | 400 | 51 | Cyprus | Residential | TOTAL Residential | 2012 | Biomass |  |  | 0.013494 |  |  |  | 0.013494 | 0 | 0.0050784 |  | 0.0084153 | [7 empty] | 0 | [8 empty] | EU28
CY400_52_2012_QU05 | QU05 | CY400_52_2012 | CY | RES | 400 | 52 | Cyprus | Residential | TOTAL Residential | 2012 | Geothermal |  |  | 0 |  |  |  | 0 | 0 | 0 |  | 0 | [7 empty] | 0 | [8 empty] | EU28
CY400_53_2012_QU05 | QU05 | CY400_53_2012 | CY | RES | 400 | 53 | Cyprus | Residential | TOTAL Residential | 2012 | Solar energy |  |  | 0.38491 |  |  |  | 0.38491 | 0 | 0.1302 |  | 0.25471 | [7 empty] | 0 | [8 empty] | EU28
CY400_55_2012_QU05 | QU05 | CY400_55_2012 | CY | RES | 400 | 55 | Cyprus | Residential | TOTAL Residential | 2012 | Other RES |  |  | 0 |  |  |  | 0 | 0 | 0 |  | 0 | [7 empty] | 0 | [8 empty] | EU28
CY400_58_2012_QU05 | QU05 | CY400_58_2012 | CY | RES | 400 | 58 | Cyprus | Residential | TOTAL Residential | 2012 | Ambient heat |  |  | 6.5532e-06 |  |  |  | 6.5532e-06 | 0 | 1.3452e-06 |  | 5.208e-06 | [7 empty] | 0 | [8 empty] | EU28
CY400_6_2012_QU05 | QU05 | CY400_6_2012 | CY | RES | 400 | 6 | Cyprus | Residential | TOTAL Residential | 2012 | Electricity |  |  | 0.64021 |  |  |  | 0.036231 | 0.60398 | 0.012876 |  | 0.023355 | [7 empty] | 0.60398 | [8 empty] | EU28
CY400_7_2012_QU05 | QU05 | CY400_7_2012 | CY | RES | 400 | 7 | Cyprus | Residential | TOTAL Residential | 2012 | District heating |  |  | 0 |  |  |  | 0 | 0 | 0 |  | 0 | [7 empty] | 0 | [8 empty] | EU28
CY400_8_2012_QU05 | QU05 | CY400_8_2012 | CY | RES | 400 | 8 | Cyprus | Residential | TOTAL Residential | 2012 | Waste non-RES |  |  | 0 |  |  |  | 0 | 0 | 0 |  | 0 | [7 empty] | 0 | [8 empty] | EU28
CY400_9_2012_QU05 | QU05 | CY400_9_2012 | CY | RES | 400 | 9 | Cyprus | Residential | TOTAL Residential | 2012 | Waste RES |  |  | 0 |  |  |  | 0 | 0 | 0 |  | 0 | [7 empty] | 0 | [8 empty] | EU28
CY401_0_2012_QU05 | QU05 | CY401_0_2012 | CY | RES | 401 | 0 | Cyprus | Residential | SFH | 2012 | TOTAL |  |  | 1.6523 |  |  |  | 1.1147 | 0.53761 | 0.80053 |  | 0.3142 | [7 empty] | 0.53761 | [8 empty] | EU28
CY401_1_2012_QU05 | QU05 | CY401_1_2012 | CY | RES | 401 | 1 | Cyprus | Residential | SFH | 2012 | Coal |  |  | 0 |  |  |  | 0 | 0 | [10 empty] | 0 | [8 empty] | EU28
CY401_2_2012_QU05 | QU05 | CY401_2_2012 | CY | RES | 401 | 2 | Cyprus | Residential | SFH | 2012 | Fuel oil |  |  | 0.70984 |  |  |  | 0.70984 | 0 | 0.66187 |  | 0.047967 | [7 empty] | 0 | [8 empty] | EU28
CY401_3_2012_QU05 | QU05 | CY401_3_2012 | CY | RES | 401 | 3 | Cyprus | Residential | SFH | 2012 | Natural gas |  |  | 3.6479e-06 |  |  |  | 3.6479e-06 | 0 |  |  | 3.6479e-06 | [7 empty] | 0 | [8 empty] | EU28
CY401_4_2012_QU05 | QU05 | CY401_4_2012 | CY | RES | 401 | 4 | Cyprus | Residential | SFH | 2012 | Other fossil fuels |  |  | 0 |  |  |  | 0 | 0 | [10 empty] | 0 | [8 empty] | EU28
CY401_51_2012_QU05 | QU05 | CY401_51_2012 | CY | RES | 401 | 51 | Cyprus | Residential | SFH | 2012 | Biomass |  |  | 0.010604 |  |  |  | 0.010604 | 0 | 0.0048738 |  | 0.0057305 | [7 empty] | 0 | [8 empty] | EU28
CY401_52_2012_QU05 | QU05 | CY401_52_2012 | CY | RES | 401 | 52 | Cyprus | Residential | SFH | 2012 | Geothermal |  |  | 0 |  |  |  | 0 | 0 | [10 empty] | 0 | [8 empty] | EU28
CY401_53_2012_QU05 | QU05 | CY401_53_2012 | CY | RES | 401 | 53 | Cyprus | Residential | SFH | 2012 | Solar energy |  |  | 0.36783 |  |  |  | 0.36783 | 0 | 0.12278 |  | 0.24505 | [7 empty] | 0 | [8 empty] | EU28
CY401_55_2012_QU05 | QU05 | CY401_55_2012 | CY | RES | 401 | 55 | Cyprus | Residential | SFH | 2012 | Other RES |  |  | 0 |  |  |  | 0 | 0 | [10 empty] | 0 | [8 empty] | EU28
CY401_58_2012_QU05 | QU05 | CY401_58_2012 | CY | RES | 401 | 58 | Cyprus | Residential | SFH | 2012 | Ambient heat |  |  | 2.2982e-08 |  |  |  | 2.2982e-08 | 0 |  |  | 2.2982e-08 | [7 empty] | 0 | [8 empty] | EU28
CY401_6_2012_QU05 | QU05 | CY401_6_2012 | CY | RES | 401 | 6 | Cyprus | Residential | SFH | 2012 | Electricity |  |  | 0.56406 |  |  |  | 0.026455 | 0.53761 | 0.011005 |  | 0.01545 | [7 empty] | 0.53761 | [8 empty] | EU28
CY401_7_2012_QU05 | QU05 | CY401_7_2012 | CY | RES | 401 | 7 | Cyprus | Residential | SFH | 2012 | District heating |  |  | 0 |  |  |  | 0 | 0 | [10 empty] | 0 | [8 empty] | EU28
CY401_8_2012_QU05 | QU05 | CY401_8_2012 | CY | RES | 401 | 8 | Cyprus | Residential | SFH | 2012 | Waste non-RES |  |  | 0 |  |  |  | 0 | 0 | [10 empty] | 0 | [8 empty] | EU28
CY401_9_2012_QU05 | QU05 | CY401_9_2012 | CY | RES | 401 | 9 | Cyprus | Residential | SFH | 2012 | Waste RES |  |  | 0 |  |  |  | 0 | 0 | [10 empty] | 0 | [8 empty] | EU28
CY402_0_2012_QU05 | QU05 | CY402_0_2012 | CY | RES | 402 | 0 | Cyprus | Residential | MFH | 2012 | TOTAL |  |  | 0.15454 |  |  |  | 0.088164 | 0.066377 | 0.045804 |  | 0.04236 | [7 empty] | 0.066377 | [8 empty] | EU28
CY402_1_2012_QU05 | QU05 | CY402_1_2012 | CY | RES | 402 | 1 | Cyprus | Residential | MFH | 2012 | Coal |  |  | 0 |  |  |  | 0 | 0 | [10 empty] | 0 | [8 empty] | EU28
CY402_2_2012_QU05 | QU05 | CY402_2_2012 | CY | RES | 402 | 2 | Cyprus | Residential | MFH | 2012 | Fuel oil |  |  | 0.058413 |  |  |  | 0.058413 | 0 | 0.03631 |  | 0.022103 | [7 empty] | 0 | [8 empty] | EU28
CY402_3_2012_QU05 | QU05 | CY402_3_2012 | CY | RES | 402 | 3 | Cyprus | Residential | MFH | 2012 | Natural gas |  |  | 1.0651e-06 |  |  |  | 1.0651e-06 | 0 |  |  | 1.0651e-06 | [7 empty] | 0 | [8 empty] | EU28
CY402_4_2012_QU05 | QU05 | CY402_4_2012 | CY | RES | 402 | 4 | Cyprus | Residential | MFH | 2012 | Other fossil fuels |  |  | 0 |  |  |  | 0 | 0 | [10 empty] | 0 | [8 empty] | EU28
CY402_51_2012_QU05 | QU05 | CY402_51_2012 | CY | RES | 402 | 51 | Cyprus | Residential | MFH | 2012 | Biomass |  |  | 0.0028894 |  |  |  | 0.0028894 | 0 | 0.00020464 |  | 0.0026848 | [7 empty] | 0 | [8 empty] | EU28
CY402_52_2012_QU05 | QU05 | CY402_52_2012 | CY | RES | 402 | 52 | Cyprus | Residential | MFH | 2012 | Geothermal |  |  | 0 |  |  |  | 0 | 0 | [10 empty] | 0 | [8 empty] | EU28
CY402_53_2012_QU05 | QU05 | CY402_53_2012 | CY | RES | 402 | 53 | Cyprus | Residential | MFH | 2012 | Solar energy |  |  | 0.017078 |  |  |  | 0.017078 | 0 | 0.0074171 |  | 0.0096604 | [7 empty] | 0 | [8 empty] | EU28
CY402_55_2012_QU05 | QU05 | CY402_55_2012 | CY | RES | 402 | 55 | Cyprus | Residential | MFH | 2012 | Other RES |  |  | 0 |  |  |  | 0 | 0 | [10 empty] | 0 | [8 empty] | EU28
CY402_58_2012_QU05 | QU05 | CY402_58_2012 | CY | RES | 402 | 58 | Cyprus | Residential | MFH | 2012 | Ambient heat |  |  | 6.5303e-06 |  |  |  | 6.5303e-06 | 0 | 1.3452e-06 |  | 5.1851e-06 | [7 empty] | 0 | [8 empty] | EU28
CY402_6_2012_QU05 | QU05 | CY402_6_2012 | CY | RES | 402 | 6 | Cyprus | Residential | MFH | 2012 | Electricity |  |  | 0.076154 |  |  |  | 0.0097766 | 0.066377 | 0.0018709 |  | 0.0079057 | [7 empty] | 0.066377 | [8 empty] | EU28
CY402_7_2012_QU05 | QU05 | CY402_7_2012 | CY | RES | 402 | 7 | Cyprus | Residential | MFH | 2012 | District heating |  |  | 0 |  |  |  | 0 | 0 | [10 empty] | 0 | [8 empty] | EU28
CY402_8_2012_QU05 | QU05 | CY402_8_2012 | CY | RES | 402 | 8 | Cyprus | Residential | MFH | 2012 | Waste non-RES |  |  | 0 |  |  |  | 0 | 0 | [10 empty] | 0 | [8 empty] | EU28
CY402_9_2012_QU05 | QU05 | CY402_9_2012 | CY | RES | 402 | 9 | Cyprus | Residential | MFH | 2012 | Waste RES |  |  | 0 |  |  |  | 0 | 0 | [10 empty] | 0 | [8 empty] | EU28
CZ400_0_2012_QU05 | QU05 | CZ400_0_2012 | CZ | RES | 400 | 0 | Czech Republic | Residential | TOTAL Residential | 2012 | TOTAL |  |  | 44.3224 |  |  |  | 43.9698 | 0.35256 | 40.119 |  | 3.8508 | [7 empty] | 0.35256 | [8 empty] | EU28
CZ400_1_2012_QU05 | QU05 | CZ400_1_2012 | CZ | RES | 400 | 1 | Czech Republic | Residential | TOTAL Residential | 2012 | Coal |  |  | 4.0141 |  |  |  | 4.0141 | 0 | 3.7979 |  | 0.21614 | [7 empty] | 0 | [8 empty] | EU28
CZ400_2_2012_QU05 | QU05 | CZ400_2_2012 | CZ | RES | 400 | 2 | Czech Republic | Residential | TOTAL Residential | 2012 | Fuel oil |  |  | 0.034797 |  |  |  | 0.034797 | 0 | 0.02855 |  | 0.0062465 | [7 empty] | 0 | [8 empty] | EU28
CZ400_3_2012_QU05 | QU05 | CZ400_3_2012 | CZ | RES | 400 | 3 | Czech Republic | Residential | TOTAL Residential | 2012 | Natural gas |  |  | 17.2376 |  |  |  | 17.2376 | 0 | 16.0706 |  | 1.1671 | [7 empty] | 0 | [8 empty] | EU28
CZ400_4_2012_QU05 | QU05 | CZ400_4_2012 | CZ | RES | 400 | 4 | Czech Republic | Residential | TOTAL Residential | 2012 | Other fossil fuels |  |  | 0 |  |  |  | 0 | 0 | 0 |  | 0 | [7 empty] | 0 | [8 empty] | EU28
CZ400_51_2012_QU05 | QU05 | CZ400_51_2012 | CZ | RES | 400 | 51 | Czech Republic | Residential | TOTAL Residential | 2012 | Biomass |  |  | 8.5238 |  |  |  | 8.5238 | 0 | 8.3076 |  | 0.21618 | [7 empty] | 0 | [8 empty] | EU28
CZ400_52_2012_QU05 | QU05 | CZ400_52_2012 | CZ | RES | 400 | 52 | Czech Republic | Residential | TOTAL Residential | 2012 | Geothermal |  |  | 0 |  |  |  | 0 | 0 | 0 |  | 0 | [7 empty] | 0 | [8 empty] | EU28
CZ400_53_2012_QU05 | QU05 | CZ400_53_2012 | CZ | RES | 400 | 53 | Czech Republic | Residential | TOTAL Residential | 2012 | Solar energy |  |  | 0.068602 |  |  |  | 0.068602 | 0 | 0.013683 |  | 0.054919 | [7 empty] | 0 | [8 empty] | EU28
CZ400_55_2012_QU05 | QU05 | CZ400_55_2012 | CZ | RES | 400 | 55 | Czech Republic | Residential | TOTAL Residential | 2012 | Other RES |  |  | 0 |  |  |  | 0 | 0 | 0 |  | 0 | [7 empty] | 0 | [8 empty] | EU28
CZ400_58_2012_QU05 | QU05 | CZ400_58_2012 | CZ | RES | 400 | 58 | Czech Republic | Residential | TOTAL Residential | 2012 | Ambient heat |  |  | 0.67616 |  |  |  | 0.67616 | 0 | 0.60487 |  | 0.071286 | [7 empty] | 0 | [8 empty] | EU28
CZ400_6_2012_QU05 | QU05 | CZ400_6_2012 | CZ | RES | 400 | 6 | Czech Republic | Residential | TOTAL Residential | 2012 | Electricity |  |  | 4.6221 |  |  |  | 4.2695 | 0.35256 | 3.5298 |  | 0.73972 | [7 empty] | 0.35256 | [8 empty] | EU28
CZ400_7_2012_QU05 | QU05 | CZ400_7_2012 | CZ | RES | 400 | 7 | Czech Republic | Residential | TOTAL Residential | 2012 | District heating |  |  | 9.1452 |  |  |  | 9.1452 | 0 | 7.766 |  | 1.3792 | [7 empty] | 0 | [8 empty] | EU28
CZ400_8_2012_QU05 | QU05 | CZ400_8_2012 | CZ | RES | 400 | 8 | Czech Republic | Residential | TOTAL Residential | 2012 | Waste non-RES |  |  | 0 |  |  |  | 0 | 0 | 0 |  | 0 | [7 empty] | 0 | [8 empty] | EU28
CZ400_9_2012_QU05 | QU05 | CZ400_9_2012 | CZ | RES | 400 | 9 | Czech Republic | Residential | TOTAL Residential | 2012 | Waste RES |  |  | 0 |  |  |  | 0 | 0 | 0 |  | 0 | [7 empty] | 0 | [8 empty] | EU28
CZ401_0_2012_QU05 | QU05 | CZ401_0_2012 | CZ | RES | 401 | 0 | Czech Republic | Residential | SFH | 2012 | TOTAL |  |  | 27.0721 |  |  |  | 26.8488 | 0.22331 | 25.313 |  | 1.5359 | [7 empty] | 0.22331 | [8 empty] | EU28
CZ401_1_2012_QU05 | QU05 | CZ401_1_2012 | CZ | RES | 401 | 1 | Czech Republic | Residential | SFH | 2012 | Coal |  |  | 3.7122 |  |  |  | 3.7122 | 0 | 3.5258 |  | 0.18641 | [7 empty] | 0 | [8 empty] | EU28
CZ401_2_2012_QU05 | QU05 | CZ401_2_2012 | CZ | RES | 401 | 2 | Czech Republic | Residential | SFH | 2012 | Fuel oil |  |  | 0.021828 |  |  |  | 0.021828 | 0 | 0.020733 |  | 0.0010947 | [7 empty] | 0 | [8 empty] | EU28
CZ401_3_2012_QU05 | QU05 | CZ401_3_2012 | CZ | RES | 401 | 3 | Czech Republic | Residential | SFH | 2012 | Natural gas |  |  | 10.5392 |  |  |  | 10.5392 | 0 | 10.0408 |  | 0.49838 | [7 empty] | 0 | [8 empty] | EU28
CZ401_4_2012_QU05 | QU05 | CZ401_4_2012 | CZ | RES | 401 | 4 | Czech Republic | Residential | SFH | 2012 | Other fossil fuels |  |  | 0 |  |  |  | 0 | 0 | [10 empty] | 0 | [8 empty] | EU28
CZ401_51_2012_QU05 | QU05 | CZ401_51_2012 | CZ | RES | 401 | 51 | Czech Republic | Residential | SFH | 2012 | Biomass |  |  | 7.9728 |  |  |  | 7.9728 | 0 | 7.7883 |  | 0.18452 | [7 empty] | 0 | [8 empty] | EU28
CZ401_52_2012_QU05 | QU05 | CZ401_52_2012 | CZ | RES | 401 | 52 | Czech Republic | Residential | SFH | 2012 | Geothermal |  |  | 0 |  |  |  | 0 | 0 | [10 empty] | 0 | [8 empty] | EU28
CZ401_53_2012_QU05 | QU05 | CZ401_53_2012 | CZ | RES | 401 | 53 | Czech Republic | Residential | SFH | 2012 | Solar energy |  |  | 0.022125 |  |  |  | 0.022125 | 0 | 0.0039615 |  | 0.018164 | [7 empty] | 0 | [8 empty] | EU28
CZ401_55_2012_QU05 | QU05 | CZ401_55_2012 | CZ | RES | 401 | 55 | Czech Republic | Residential | SFH | 2012 | Other RES |  |  | 0 |  |  |  | 0 | 0 | [10 empty] | 0 | [8 empty] | EU28
CZ401_58_2012_QU05 | QU05 | CZ401_58_2012 | CZ | RES | 401 | 58 | Czech Republic | Residential | SFH | 2012 | Ambient heat |  |  | 0.6105 |  |  |  | 0.6105 | 0 | 0.54909 |  | 0.061418 | [7 empty] | 0 | [8 empty] | EU28
CZ401_6_2012_QU05 | QU05 | CZ401_6_2012 | CZ | RES | 401 | 6 | Czech Republic | Residential | SFH | 2012 | Electricity |  |  | 3.9447 |  |  |  | 3.7214 | 0.22331 | 3.1553 |  | 0.56609 | [7 empty] | 0.22331 | [8 empty] | EU28
CZ401_7_2012_QU05 | QU05 | CZ401_7_2012 | CZ | RES | 401 | 7 | Czech Republic | Residential | SFH | 2012 | District heating |  |  | 0.24879 |  |  |  | 0.24879 | 0 | 0.229 |  | 0.019784 | [7 empty] | 0 | [8 empty] | EU28
CZ401_8_2012_QU05 | QU05 | CZ401_8_2012 | CZ | RES | 401 | 8 | Czech Republic | Residential | SFH | 2012 | Waste non-RES |  |  | 0 |  |  |  | 0 | 0 | [10 empty] | 0 | [8 empty] | EU28
CZ401_9_2012_QU05 | QU05 | CZ401_9_2012 | CZ | RES | 401 | 9 | Czech Republic | Residential | SFH | 2012 | Waste RES |  |  | 0 |  |  |  | 0 | 0 | [10 empty] | 0 | [8 empty] | EU28
CZ402_0_2012_QU05 | QU05 | CZ402_0_2012 | CZ | RES | 402 | 0 | Czech Republic | Residential | MFH | 2012 | TOTAL |  |  | 17.2502 |  |  |  | 17.121 | 0.12925 | 14.8061 |  | 2.3149 | [7 empty] | 0.12925 | [8 empty] | EU28
CZ402_1_2012_QU05 | QU05 | CZ402_1_2012 | CZ | RES | 402 | 1 | Czech Republic | Residential | MFH | 2012 | Coal |  |  | 0.30189 |  |  |  | 0.30189 | 0 | 0.27216 |  | 0.029729 | [7 empty] | 0 | [8 empty] | EU28
CZ402_2_2012_QU05 | QU05 | CZ402_2_2012 | CZ | RES | 402 | 2 | Czech Republic | Residential | MFH | 2012 | Fuel oil |  |  | 0.012969 |  |  |  | 0.012969 | 0 | 0.007817 |  | 0.0051518 | [7 empty] | 0 | [8 empty] | EU28
CZ402_3_2012_QU05 | QU05 | CZ402_3_2012 | CZ | RES | 402 | 3 | Czech Republic | Residential | MFH | 2012 | Natural gas |  |  | 6.6985 |  |  |  | 6.6985 | 0 | 6.0298 |  | 0.66868 | [7 empty] | 0 | [8 empty] | EU28
CZ402_4_2012_QU05 | QU05 | CZ402_4_2012 | CZ | RES | 402 | 4 | Czech Republic | Residential | MFH | 2012 | Other fossil fuels |  |  | 0 |  |  |  | 0 | 0 | [10 empty] | 0 | [8 empty] | EU28
CZ402_51_2012_QU05 | QU05 | CZ402_51_2012 | CZ | RES | 402 | 51 | Czech Republic | Residential | MFH | 2012 | Biomass |  |  | 0.55102 |  |  |  | 0.55102 | 0 | 0.51936 |  | 0.031665 | [7 empty] | 0 | [8 empty] | EU28
CZ402_52_2012_QU05 | QU05 | CZ402_52_2012 | CZ | RES | 402 | 52 | Czech Republic | Residential | MFH | 2012 | Geothermal |  |  | 0 |  |  |  | 0 | 0 | [10 empty] | 0 | [8 empty] | EU28
CZ402_53_2012_QU05 | QU05 | CZ402_53_2012 | CZ | RES | 402 | 53 | Czech Republic | Residential | MFH | 2012 | Solar energy |  |  | 0.046477 |  |  |  | 0.046477 | 0 | 0.0097217 |  | 0.036755 | [7 empty] | 0 | [8 empty] | EU28
CZ402_55_2012_QU05 | QU05 | CZ402_55_2012 | CZ | RES | 402 | 55 | Czech Republic | Residential | MFH | 2012 | Other RES |  |  | 0 |  |  |  | 0 | 0 | [10 empty] | 0 | [8 empty] | EU28
CZ402_58_2012_QU05 | QU05 | CZ402_58_2012 | CZ | RES | 402 | 58 | Czech Republic | Residential | MFH | 2012 | Ambient heat |  |  | 0.065654 |  |  |  | 0.065654 | 0 | 0.055787 |  | 0.0098675 | [7 empty] | 0 | [8 empty] | EU28
CZ402_6_2012_QU05 | QU05 | CZ402_6_2012 | CZ | RES | 402 | 6 | Czech Republic | Residential | MFH | 2012 | Electricity |  |  | 0.67737 |  |  |  | 0.54812 | 0.12925 | 0.37448 |  | 0.17364 | [7 empty] | 0.12925 | [8 empty] | EU28
CZ402_7_2012_QU05 | QU05 | CZ402_7_2012 | CZ | RES | 402 | 7 | Czech Republic | Residential | MFH | 2012 | District heating |  |  | 8.8964 |  |  |  | 8.8964 | 0 | 7.537 |  | 1.3594 | [7 empty] | 0 | [8 empty] | EU28
CZ402_8_2012_QU05 | QU05 | CZ402_8_2012 | CZ | RES | 402 | 8 | Czech Republic | Residential | MFH | 2012 | Waste non-RES |  |  | 0 |  |  |  | 0 | 0 | [10 empty] | 0 | [8 empty] | EU28
CZ402_9_2012_QU05 | QU05 | CZ402_9_2012 | CZ | RES | 402 | 9 | Czech Republic | Residential | MFH | 2012 | Waste RES |  |  | 0 |  |  |  | 0 | 0 | [10 empty] | 0 | [8 empty] | EU28
DE400_0_2012_QU05 | QU05 | DE400_0_2012 | DE | RES | 400 | 0 | Germany | Residential | TOTAL Residential | 2012 | TOTAL |  |  | 407.9251 |  |  |  | 405.7248 | 2.2003 | 353.9311 |  | 51.7937 | [7 empty] | 2.2003 | [8 empty] | EU28
DE400_1_2012_QU05 | QU05 | DE400_1_2012 | DE | RES | 400 | 1 | Germany | Residential | TOTAL Residential | 2012 | Coal |  |  | 4.994 |  |  |  | 4.994 | 0 | 4.994 |  | 0 | [7 empty] | 0 | [8 empty] | EU28
DE400_2_2012_QU05 | QU05 | DE400_2_2012 | DE | RES | 400 | 2 | Germany | Residential | TOTAL Residential | 2012 | Fuel oil |  |  | 106.945 |  |  |  | 106.945 | 0 | 95.052 |  | 11.893 | [7 empty] | 0 | [8 empty] | EU28
DE400_3_2012_QU05 | QU05 | DE400_3_2012 | DE | RES | 400 | 3 | Germany | Residential | TOTAL Residential | 2012 | Natural gas |  |  | 187.6988 |  |  |  | 187.6988 | 0 | 163.0122 |  | 24.6866 | [7 empty] | 0 | [8 empty] | EU28
DE400_4_2012_QU05 | QU05 | DE400_4_2012 | DE | RES | 400 | 4 | Germany | Residential | TOTAL Residential | 2012 | Other fossil fuels |  |  | 0 |  |  |  | 0 | 0 | 0 |  | 0 | [7 empty] | 0 | [8 empty] | EU28
DE400_51_2012_QU05 | QU05 | DE400_51_2012 | DE | RES | 400 | 51 | Germany | Residential | TOTAL Residential | 2012 | Biomass |  |  | 41.9384 |  |  |  | 41.9384 | 0 | 40.436 |  | 1.5024 | [7 empty] | 0 | [8 empty] | EU28
DE400_52_2012_QU05 | QU05 | DE400_52_2012 | DE | RES | 400 | 52 | Germany | Residential | TOTAL Residential | 2012 | Geothermal |  |  | 0 |  |  |  | 0 | 0 | 0 |  | 0 | [7 empty] | 0 | [8 empty] | EU28
DE400_53_2012_QU05 | QU05 | DE400_53_2012 | DE | RES | 400 | 53 | Germany | Residential | TOTAL Residential | 2012 | Solar energy |  |  | 3.9024 |  |  |  | 3.9024 | 0 | 0.37338 |  | 3.529 | [7 empty] | 0 | [8 empty] | EU28
DE400_55_2012_QU05 | QU05 | DE400_55_2012 | DE | RES | 400 | 55 | Germany | Residential | TOTAL Residential | 2012 | Other RES |  |  | 0 |  |  |  | 0 | 0 | 0 |  | 0 | [7 empty] | 0 | [8 empty] | EU28
DE400_58_2012_QU05 | QU05 | DE400_58_2012 | DE | RES | 400 | 58 | Germany | Residential | TOTAL Residential | 2012 | Ambient heat |  |  | 6.4116 |  |  |  | 6.4116 | 0 | 5.4572 |  | 0.95435 | [7 empty] | 0 | [8 empty] | EU28
DE400_6_2012_QU05 | QU05 | DE400_6_2012 | DE | RES | 400 | 6 | Germany | Residential | TOTAL Residential | 2012 | Electricity |  |  | 17.6123 |  |  |  | 15.412 | 2.2003 | 12.2891 |  | 3.1229 | [7 empty] | 2.2003 | [8 empty] | EU28
DE400_7_2012_QU05 | QU05 | DE400_7_2012 | DE | RES | 400 | 7 | Germany | Residential | TOTAL Residential | 2012 | District heating |  |  | 38.4228 |  |  |  | 38.4228 | 0 | 32.3173 |  | 6.1055 | [7 empty] | 0 | [8 empty] | EU28
DE400_8_2012_QU05 | QU05 | DE400_8_2012 | DE | RES | 400 | 8 | Germany | Residential | TOTAL Residential | 2012 | Waste non-RES |  |  | 0 |  |  |  | 0 | 0 | 0 |  | 0 | [7 empty] | 0 | [8 empty] | EU28
DE400_9_2012_QU05 | QU05 | DE400_9_2012 | DE | RES | 400 | 9 | Germany | Residential | TOTAL Residential | 2012 | Waste RES |  |  | 0 |  |  |  | 0 | 0 | 0 |  | 0 | [7 empty] | 0 | [8 empty] | EU28
DE401_0_2012_QU05 | QU05 | DE401_0_2012 | DE | RES | 401 | 0 | Germany | Residential | SFH | 2012 | TOTAL |  |  | 267.3956 |  |  |  | 266.3333 | 1.0623 | 235.4088 |  | 30.9245 | [7 empty] | 1.0623 | [8 empty] | EU28
DE401_1_2012_QU05 | QU05 | DE401_1_2012 | DE | RES | 401 | 1 | Germany | Residential | SFH | 2012 | Coal |  |  | 3.8707 |  |  |  | 3.8707 | 0 | 3.8707 | [9 empty] | 0 | [8 empty] | EU28
DE401_2_2012_QU05 | QU05 | DE401_2_2012 | DE | RES | 401 | 2 | Germany | Residential | SFH | 2012 | Fuel oil |  |  | 73.7093 |  |  |  | 73.7093 | 0 | 65.8052 |  | 7.9041 | [7 empty] | 0 | [8 empty] | EU28
DE401_3_2012_QU05 | QU05 | DE401_3_2012 | DE | RES | 401 | 3 | Germany | Residential | SFH | 2012 | Natural gas |  |  | 121.3404 |  |  |  | 121.3404 | 0 | 106.9111 |  | 14.4294 | [7 empty] | 0 | [8 empty] | EU28
DE401_4_2012_QU05 | QU05 | DE401_4_2012 | DE | RES | 401 | 4 | Germany | Residential | SFH | 2012 | Other fossil fuels |  |  | 0 |  |  |  | 0 | 0 | [10 empty] | 0 | [8 empty] | EU28
DE401_51_2012_QU05 | QU05 | DE401_51_2012 | DE | RES | 401 | 51 | Germany | Residential | SFH | 2012 | Biomass |  |  | 41.7985 |  |  |  | 41.7985 | 0 | 40.3332 |  | 1.4653 | [7 empty] | 0 | [8 empty] | EU28
DE401_52_2012_QU05 | QU05 | DE401_52_2012 | DE | RES | 401 | 52 | Germany | Residential | SFH | 2012 | Geothermal |  |  | 0 |  |  |  | 0 | 0 | [10 empty] | 0 | [8 empty] | EU28
DE401_53_2012_QU05 | QU05 | DE401_53_2012 | DE | RES | 401 | 53 | Germany | Residential | SFH | 2012 | Solar energy |  |  | 3.3729 |  |  |  | 3.3729 | 0 | 0.17257 |  | 3.2003 | [7 empty] | 0 | [8 empty] | EU28
DE401_55_2012_QU05 | QU05 | DE401_55_2012 | DE | RES | 401 | 55 | Germany | Residential | SFH | 2012 | Other RES |  |  | 0 |  |  |  | 0 | 0 | [10 empty] | 0 | [8 empty] | EU28
DE401_58_2012_QU05 | QU05 | DE401_58_2012 | DE | RES | 401 | 58 | Germany | Residential | SFH | 2012 | Ambient heat |  |  | 6.377 |  |  |  | 6.377 | 0 | 5.4572 |  | 0.91979 | [7 empty] | 0 | [8 empty] | EU28
DE401_6_2012_QU05 | QU05 | DE401_6_2012 | DE | RES | 401 | 6 | Germany | Residential | SFH | 2012 | Electricity |  |  | 13.9131 |  |  |  | 12.8508 | 1.0623 | 10.2604 |  | 2.5904 | [7 empty] | 1.0623 | [8 empty] | EU28
DE401_7_2012_QU05 | QU05 | DE401_7_2012 | DE | RES | 401 | 7 | Germany | Residential | SFH | 2012 | District heating |  |  | 3.0137 |  |  |  | 3.0137 | 0 | 2.5984 |  | 0.41528 | [7 empty] | 0 | [8 empty] | EU28
DE401_8_2012_QU05 | QU05 | DE401_8_2012 | DE | RES | 401 | 8 | Germany | Residential | SFH | 2012 | Waste non-RES |  |  | 0 |  |  |  | 0 | 0 | [10 empty] | 0 | [8 empty] | EU28
DE401_9_2012_QU05 | QU05 | DE401_9_2012 | DE | RES | 401 | 9 | Germany | Residential | SFH | 2012 | Waste RES |  |  | 0 |  |  |  | 0 | 0 | [10 empty] | 0 | [8 empty] | EU28
DE402_0_2012_QU05 | QU05 | DE402_0_2012 | DE | RES | 402 | 0 | Germany | Residential | MFH | 2012 | TOTAL |  |  | 140.5294 |  |  |  | 139.3915 | 1.1379 | 118.5223 |  | 20.8692 | [7 empty] | 1.1379 | [8 empty] | EU28
DE402_1_2012_QU05 | QU05 | DE402_1_2012 | DE | RES | 402 | 1 | Germany | Residential | MFH | 2012 | Coal |  |  | 1.1233 |  |  |  | 1.1233 | 0 | 1.1233 | [9 empty] | 0 | [8 empty] | EU28
DE402_2_2012_QU05 | QU05 | DE402_2_2012 | DE | RES | 402 | 2 | Germany | Residential | MFH | 2012 | Fuel oil |  |  | 33.2356 |  |  |  | 33.2356 | 0 | 29.2467 |  | 3.9889 | [7 empty] | 0 | [8 empty] | EU28
DE402_3_2012_QU05 | QU05 | DE402_3_2012 | DE | RES | 402 | 3 | Germany | Residential | MFH | 2012 | Natural gas |  |  | 66.3583 |  |  |  | 66.3583 | 0 | 56.1011 |  | 10.2572 | [7 empty] | 0 | [8 empty] | EU28
DE402_4_2012_QU05 | QU05 | DE402_4_2012 | DE | RES | 402 | 4 | Germany | Residential | MFH | 2012 | Other fossil fuels |  |  | 0 |  |  |  | 0 | 0 | [10 empty] | 0 | [8 empty] | EU28
DE402_51_2012_QU05 | QU05 | DE402_51_2012 | DE | RES | 402 | 51 | Germany | Residential | MFH | 2012 | Biomass |  |  | 0.13988 |  |  |  | 0.13988 | 0 | 0.10278 |  | 0.0371 | [7 empty] | 0 | [8 empty] | EU28
DE402_52_2012_QU05 | QU05 | DE402_52_2012 | DE | RES | 402 | 52 | Germany | Residential | MFH | 2012 | Geothermal |  |  | 0 |  |  |  | 0 | 0 | [10 empty] | 0 | [8 empty] | EU28
DE402_53_2012_QU05 | QU05 | DE402_53_2012 | DE | RES | 402 | 53 | Germany | Residential | MFH | 2012 | Solar energy |  |  | 0.52948 |  |  |  | 0.52948 | 0 | 0.2008 |  | 0.32867 | [7 empty] | 0 | [8 empty] | EU28
DE402_55_2012_QU05 | QU05 | DE402_55_2012 | DE | RES | 402 | 55 | Germany | Residential | MFH | 2012 | Other RES |  |  | 0 |  |  |  | 0 | 0 | [10 empty] | 0 | [8 empty] | EU28
DE402_58_2012_QU05 | QU05 | DE402_58_2012 | DE | RES | 402 | 58 | Germany | Residential | MFH | 2012 | Ambient heat |  |  | 0.034562 |  |  |  | 0.034562 | 0 |  |  | 0.034562 | [7 empty] | 0 | [8 empty] | EU28
DE402_6_2012_QU05 | QU05 | DE402_6_2012 | DE | RES | 402 | 6 | Germany | Residential | MFH | 2012 | Electricity |  |  | 3.6991 |  |  |  | 2.5612 | 1.1379 | 2.0287 |  | 0.53256 | [7 empty] | 1.1379 | [8 empty] | EU28
DE402_7_2012_QU05 | QU05 | DE402_7_2012 | DE | RES | 402 | 7 | Germany | Residential | MFH | 2012 | District heating |  |  | 35.4091 |  |  |  | 35.4091 | 0 | 29.7189 |  | 5.6902 | [7 empty] | 0 | [8 empty] | EU28
DE402_8_2012_QU05 | QU05 | DE402_8_2012 | DE | RES | 402 | 8 | Germany | Residential | MFH | 2012 | Waste non-RES |  |  | 0 |  |  |  | 0 | 0 | [10 empty] | 0 | [8 empty] | EU28
DE402_9_2012_QU05 | QU05 | DE402_9_2012 | DE | RES | 402 | 9 | Germany | Residential | MFH | 2012 | Waste RES |  |  | 0 |  |  |  | 0 | 0 | [10 empty] | 0 | [8 empty] | EU28
DK400_0_2012_QU05 | QU05 | DK400_0_2012 | DK | RES | 400 | 0 | Denmark | Residential | TOTAL Residential | 2012 | TOTAL |  |  | 31.6764 |  |  |  | 31.6516 | 0.024772 | 27.8417 |  | 3.8099 | [7 empty] | 0.024772 | [8 empty] | EU28
DK400_1_2012_QU05 | QU05 | DK400_1_2012 | DK | RES | 400 | 1 | Denmark | Residential | TOTAL Residential | 2012 | Coal |  |  | 0.003307 |  |  |  | 0.003307 | 0 | 0.0030787 |  | 0.00022831 | [7 empty] | 0 | [8 empty] | EU28
DK400_2_2012_QU05 | QU05 | DK400_2_2012 | DK | RES | 400 | 2 | Denmark | Residential | TOTAL Residential | 2012 | Fuel oil |  |  | 2.7674 |  |  |  | 2.7674 | 0 | 2.3891 |  | 0.37828 | [7 empty] | 0 | [8 empty] | EU28
DK400_3_2012_QU05 | QU05 | DK400_3_2012 | DK | RES | 400 | 3 | Denmark | Residential | TOTAL Residential | 2012 | Natural gas |  |  | 5.2406 |  |  |  | 5.2406 | 0 | 4.5918 |  | 0.64888 | [7 empty] | 0 | [8 empty] | EU28
DK400_4_2012_QU05 | QU05 | DK400_4_2012 | DK | RES | 400 | 4 | Denmark | Residential | TOTAL Residential | 2012 | Other fossil fuels |  |  | 0 |  |  |  | 0 | 0 | 0 |  | 0 | [7 empty] | 0 | [8 empty] | EU28
DK400_51_2012_QU05 | QU05 | DK400_51_2012 | DK | RES | 400 | 51 | Denmark | Residential | TOTAL Residential | 2012 | Biomass |  |  | 5.5046 |  |  |  | 5.5046 | 0 | 5.2015 |  | 0.30312 | [7 empty] | 0 | [8 empty] | EU28
DK400_52_2012_QU05 | QU05 | DK400_52_2012 | DK | RES | 400 | 52 | Denmark | Residential | TOTAL Residential | 2012 | Geothermal |  |  | 0 |  |  |  | 0 | 0 | 0 |  | 0 | [7 empty] | 0 | [8 empty] | EU28
DK400_53_2012_QU05 | QU05 | DK400_53_2012 | DK | RES | 400 | 53 | Denmark | Residential | TOTAL Residential | 2012 | Solar energy |  |  | 0.085492 |  |  |  | 0.085492 | 0 | 0.027697 |  | 0.057795 | [7 empty] | 0 | [8 empty] | EU28
DK400_55_2012_QU05 | QU05 | DK400_55_2012 | DK | RES | 400 | 55 | Denmark | Residential | TOTAL Residential | 2012 | Other RES |  |  | 0 |  |  |  | 0 | 0 | 0 |  | 0 | [7 empty] | 0 | [8 empty] | EU28
DK400_58_2012_QU05 | QU05 | DK400_58_2012 | DK | RES | 400 | 58 | Denmark | Residential | TOTAL Residential | 2012 | Ambient heat |  |  | 1.1053 |  |  |  | 1.1053 | 0 | 0.97466 |  | 0.13065 | [7 empty] | 0 | [8 empty] | EU28
DK400_6_2012_QU05 | QU05 | DK400_6_2012 | DK | RES | 400 | 6 | Denmark | Residential | TOTAL Residential | 2012 | Electricity |  |  | 1.7051 |  |  |  | 1.6803 | 0.024772 | 1.2445 |  | 0.43579 | [7 empty] | 0.024772 | [8 empty] | EU28
DK400_7_2012_QU05 | QU05 | DK400_7_2012 | DK | RES | 400 | 7 | Denmark | Residential | TOTAL Residential | 2012 | District heating |  |  | 15.2645 |  |  |  | 15.2645 | 0 | 13.4093 |  | 1.8551 | [7 empty] | 0 | [8 empty] | EU28
DK400_8_2012_QU05 | QU05 | DK400_8_2012 | DK | RES | 400 | 8 | Denmark | Residential | TOTAL Residential | 2012 | Waste non-RES |  |  | 0 |  |  |  | 0 | 0 | 0 |  | 0 | [7 empty] | 0 | [8 empty] | EU28
DK400_9_2012_QU05 | QU05 | DK400_9_2012 | DK | RES | 400 | 9 | Denmark | Residential | TOTAL Residential | 2012 | Waste RES |  |  | 0 |  |  |  | 0 | 0 | 0 |  | 0 | [7 empty] | 0 | [8 empty] | EU28
DK401_0_2012_QU05 | QU05 | DK401_0_2012 | DK | RES | 401 | 0 | Denmark | Residential | SFH | 2012 | TOTAL |  |  | 20.8885 |  |  |  | 20.8728 | 0.015722 | 18.6393 |  | 2.2334 | [7 empty] | 0.015722 | [8 empty] | EU28
DK401_1_2012_QU05 | QU05 | DK401_1_2012 | DK | RES | 401 | 1 | Denmark | Residential | SFH | 2012 | Coal |  |  | 0.0026118 |  |  |  | 0.0026118 | 0 | 0.00253 |  | 8.1786e-05 | [7 empty] | 0 | [8 empty] | EU28
DK401_2_2012_QU05 | QU05 | DK401_2_2012 | DK | RES | 401 | 2 | Denmark | Residential | SFH | 2012 | Fuel oil |  |  | 2.5125 |  |  |  | 2.5125 | 0 | 2.1791 |  | 0.3334 | [7 empty] | 0 | [8 empty] | EU28
DK401_3_2012_QU05 | QU05 | DK401_3_2012 | DK | RES | 401 | 3 | Denmark | Residential | SFH | 2012 | Natural gas |  |  | 4.1669 |  |  |  | 4.1669 | 0 | 3.6971 |  | 0.46983 | [7 empty] | 0 | [8 empty] | EU28
DK401_4_2012_QU05 | QU05 | DK401_4_2012 | DK | RES | 401 | 4 | Denmark | Residential | SFH | 2012 | Other fossil fuels |  |  | 0 |  |  |  | 0 | 0 | [10 empty] | 0 | [8 empty] | EU28
DK401_51_2012_QU05 | QU05 | DK401_51_2012 | DK | RES | 401 | 51 | Denmark | Residential | SFH | 2012 | Biomass |  |  | 5.4566 |  |  |  | 5.4566 | 0 | 5.159 |  | 0.29763 | [7 empty] | 0 | [8 empty] | EU28
DK401_52_2012_QU05 | QU05 | DK401_52_2012 | DK | RES | 401 | 52 | Denmark | Residential | SFH | 2012 | Geothermal |  |  | 0 |  |  |  | 0 | 0 | [10 empty] | 0 | [8 empty] | EU28
DK401_53_2012_QU05 | QU05 | DK401_53_2012 | DK | RES | 401 | 53 | Denmark | Residential | SFH | 2012 | Solar energy |  |  | 0.085077 |  |  |  | 0.085077 | 0 | 0.027591 |  | 0.057486 | [7 empty] | 0 | [8 empty] | EU28
DK401_55_2012_QU05 | QU05 | DK401_55_2012 | DK | RES | 401 | 55 | Denmark | Residential | SFH | 2012 | Other RES |  |  | 0 |  |  |  | 0 | 0 | [10 empty] | 0 | [8 empty] | EU28
DK401_58_2012_QU05 | QU05 | DK401_58_2012 | DK | RES | 401 | 58 | Denmark | Residential | SFH | 2012 | Ambient heat |  |  | 1.0673 |  |  |  | 1.0673 | 0 | 0.94498 |  | 0.12233 | [7 empty] | 0 | [8 empty] | EU28
DK401_6_2012_QU05 | QU05 | DK401_6_2012 | DK | RES | 401 | 6 | Denmark | Residential | SFH | 2012 | Electricity |  |  | 1.5968 |  |  |  | 1.581 | 0.015722 | 1.1683 |  | 0.41277 | [7 empty] | 0.015722 | [8 empty] | EU28
DK401_7_2012_QU05 | QU05 | DK401_7_2012 | DK | RES | 401 | 7 | Denmark | Residential | SFH | 2012 | District heating |  |  | 6.0007 |  |  |  | 6.0007 | 0 | 5.4608 |  | 0.53991 | [7 empty] | 0 | [8 empty] | EU28
DK401_8_2012_QU05 | QU05 | DK401_8_2012 | DK | RES | 401 | 8 | Denmark | Residential | SFH | 2012 | Waste non-RES |  |  | 0 |  |  |  | 0 | 0 | [10 empty] | 0 | [8 empty] | EU28
DK401_9_2012_QU05 | QU05 | DK401_9_2012 | DK | RES | 401 | 9 | Denmark | Residential | SFH | 2012 | Waste RES |  |  | 0 |  |  |  | 0 | 0 | [10 empty] | 0 | [8 empty] | EU28
DK402_0_2012_QU05 | QU05 | DK402_0_2012 | DK | RES | 402 | 0 | Denmark | Residential | MFH | 2012 | TOTAL |  |  | 10.7879 |  |  |  | 10.7788 | 0.0090496 | 9.2024 |  | 1.5765 | [7 empty] | 0.0090496 | [8 empty] | EU28
DK402_1_2012_QU05 | QU05 | DK402_1_2012 | DK | RES | 402 | 1 | Denmark | Residential | MFH | 2012 | Coal |  |  | 0.00069521 |  |  |  | 0.00069521 | 0 | 0.00054869 |  | 0.00014652 | [7 empty] | 0 | [8 empty] | EU28
DK402_2_2012_QU05 | QU05 | DK402_2_2012 | DK | RES | 402 | 2 | Denmark | Residential | MFH | 2012 | Fuel oil |  |  | 0.25497 |  |  |  | 0.25497 | 0 | 0.21009 |  | 0.044879 | [7 empty] | 0 | [8 empty] | EU28
DK402_3_2012_QU05 | QU05 | DK402_3_2012 | DK | RES | 402 | 3 | Denmark | Residential | MFH | 2012 | Natural gas |  |  | 1.0737 |  |  |  | 1.0737 | 0 | 0.89468 |  | 0.17906 | [7 empty] | 0 | [8 empty] | EU28
DK402_4_2012_QU05 | QU05 | DK402_4_2012 | DK | RES | 402 | 4 | Denmark | Residential | MFH | 2012 | Other fossil fuels |  |  | 0 |  |  |  | 0 | 0 | [10 empty] | 0 | [8 empty] | EU28
DK402_51_2012_QU05 | QU05 | DK402_51_2012 | DK | RES | 402 | 51 | Denmark | Residential | MFH | 2012 | Biomass |  |  | 0.048015 |  |  |  | 0.048015 | 0 | 0.042526 |  | 0.0054881 | [7 empty] | 0 | [8 empty] | EU28
DK402_52_2012_QU05 | QU05 | DK402_52_2012 | DK | RES | 402 | 52 | Denmark | Residential | MFH | 2012 | Geothermal |  |  | 0 |  |  |  | 0 | 0 | [10 empty] | 0 | [8 empty] | EU28
DK402_53_2012_QU05 | QU05 | DK402_53_2012 | DK | RES | 402 | 53 | Denmark | Residential | MFH | 2012 | Solar energy |  |  | 0.00041529 |  |  |  | 0.00041529 | 0 | 0.00010616 |  | 0.00030913 | [7 empty] | 0 | [8 empty] | EU28
DK402_55_2012_QU05 | QU05 | DK402_55_2012 | DK | RES | 402 | 55 | Denmark | Residential | MFH | 2012 | Other RES |  |  | 0 |  |  |  | 0 | 0 | [10 empty] | 0 | [8 empty] | EU28
DK402_58_2012_QU05 | QU05 | DK402_58_2012 | DK | RES | 402 | 58 | Denmark | Residential | MFH | 2012 | Ambient heat |  |  | 0.038001 |  |  |  | 0.038001 | 0 | 0.029683 |  | 0.008318 | [7 empty] | 0 | [8 empty] | EU28
DK402_6_2012_QU05 | QU05 | DK402_6_2012 | DK | RES | 402 | 6 | Denmark | Residential | MFH | 2012 | Electricity |  |  | 0.1083 |  |  |  | 0.099253 | 0.0090496 | 0.076229 |  | 0.023024 | [7 empty] | 0.0090496 | [8 empty] | EU28
DK402_7_2012_QU05 | QU05 | DK402_7_2012 | DK | RES | 402 | 7 | Denmark | Residential | MFH | 2012 | District heating |  |  | 9.2637 |  |  |  | 9.2637 | 0 | 7.9485 |  | 1.3152 | [7 empty] | 0 | [8 empty] | EU28
DK402_8_2012_QU05 | QU05 | DK402_8_2012 | DK | RES | 402 | 8 | Denmark | Residential | MFH | 2012 | Waste non-RES |  |  | 0 |  |  |  | 0 | 0 | [10 empty] | 0 | [8 empty] | EU28
DK402_9_2012_QU05 | QU05 | DK402_9_2012 | DK | RES | 402 | 9 | Denmark | Residential | MFH | 2012 | Waste RES |  |  | 0 |  |  |  | 0 | 0 | [10 empty] | 0 | [8 empty] | EU28
EE400_0_2012_QU05 | QU05 | EE400_0_2012 | EE | RES | 400 | 0 | Estonia | Residential | TOTAL Residential | 2012 | TOTAL |  |  | 7.7392 |  |  |  | 7.7212 | 0.01806 | 7.2628 |  | 0.45832 | [7 empty] | 0.01806 | [8 empty] | EU28
EE400_1_2012_QU05 | QU05 | EE400_1_2012 | EE | RES | 400 | 1 | Estonia | Residential | TOTAL Residential | 2012 | Coal |  |  | 0.067514 |  |  |  | 0.067514 | 0 | 0.0654 |  | 0.0021141 | [7 empty] | 0 | [8 empty] | EU28
EE400_2_2012_QU05 | QU05 | EE400_2_2012 | EE | RES | 400 | 2 | Estonia | Residential | TOTAL Residential | 2012 | Fuel oil |  |  | 0.037685 |  |  |  | 0.037685 | 0 | 0.030701 |  | 0.0069844 | [7 empty] | 0 | [8 empty] | EU28
EE400_3_2012_QU05 | QU05 | EE400_3_2012 | EE | RES | 400 | 3 | Estonia | Residential | TOTAL Residential | 2012 | Natural gas |  |  | 0.40598 |  |  |  | 0.40598 | 0 | 0.36996 |  | 0.036019 | [7 empty] | 0 | [8 empty] | EU28
EE400_4_2012_QU05 | QU05 | EE400_4_2012 | EE | RES | 400 | 4 | Estonia | Residential | TOTAL Residential | 2012 | Other fossil fuels |  |  | 0 |  |  |  | 0 | 0 | 0 |  | 0 | [7 empty] | 0 | [8 empty] | EU28
EE400_51_2012_QU05 | QU05 | EE400_51_2012 | EE | RES | 400 | 51 | Estonia | Residential | TOTAL Residential | 2012 | Biomass |  |  | 2.5702 |  |  |  | 2.5702 | 0 | 2.4893 |  | 0.080877 | [7 empty] | 0 | [8 empty] | EU28
EE400_52_2012_QU05 | QU05 | EE400_52_2012 | EE | RES | 400 | 52 | Estonia | Residential | TOTAL Residential | 2012 | Geothermal |  |  | 0 |  |  |  | 0 | 0 | 0 |  | 0 | [7 empty] | 0 | [8 empty] | EU28
EE400_53_2012_QU05 | QU05 | EE400_53_2012 | EE | RES | 400 | 53 | Estonia | Residential | TOTAL Residential | 2012 | Solar energy |  |  | 5.473e-06 |  |  |  | 5.473e-06 | 0 | 2.1823e-06 |  | 3.2907e-06 | [7 empty] | 0 | [8 empty] | EU28
EE400_55_2012_QU05 | QU05 | EE400_55_2012 | EE | RES | 400 | 55 | Estonia | Residential | TOTAL Residential | 2012 | Other RES |  |  | 0 |  |  |  | 0 | 0 | 0 |  | 0 | [7 empty] | 0 | [8 empty] | EU28
EE400_58_2012_QU05 | QU05 | EE400_58_2012 | EE | RES | 400 | 58 | Estonia | Residential | TOTAL Residential | 2012 | Ambient heat |  |  | 0.30876 |  |  |  | 0.30876 | 0 | 0.28866 |  | 0.020101 | [7 empty] | 0 | [8 empty] | EU28
EE400_6_2012_QU05 | QU05 | EE400_6_2012 | EE | RES | 400 | 6 | Estonia | Residential | TOTAL Residential | 2012 | Electricity |  |  | 1.2095 |  |  |  | 1.1914 | 0.01806 | 1.0718 |  | 0.11958 | [7 empty] | 0.01806 | [8 empty] | EU28
EE400_7_2012_QU05 | QU05 | EE400_7_2012 | EE | RES | 400 | 7 | Estonia | Residential | TOTAL Residential | 2012 | District heating |  |  | 3.1396 |  |  |  | 3.1396 | 0 | 2.947 |  | 0.19264 | [7 empty] | 0 | [8 empty] | EU28
EE400_8_2012_QU05 | QU05 | EE400_8_2012 | EE | RES | 400 | 8 | Estonia | Residential | TOTAL Residential | 2012 | Waste non-RES |  |  | 0 |  |  |  | 0 | 0 | 0 |  | 0 | [7 empty] | 0 | [8 empty] | EU28
EE400_9_2012_QU05 | QU05 | EE400_9_2012 | EE | RES | 400 | 9 | Estonia | Residential | TOTAL Residential | 2012 | Waste RES |  |  | 0 |  |  |  | 0 | 0 | 0 |  | 0 | [7 empty] | 0 | [8 empty] | EU28
EE401_0_2012_QU05 | QU05 | EE401_0_2012 | EE | RES | 401 | 0 | Estonia | Residential | SFH | 2012 | TOTAL |  |  | 4.6561 |  |  |  | 4.6507 | 0.0054559 | 4.5084 |  | 0.14231 | [7 empty] | 0.0054559 | [8 empty] | EU28
EE401_1_2012_QU05 | QU05 | EE401_1_2012 | EE | RES | 401 | 1 | Estonia | Residential | SFH | 2012 | Coal |  |  | 0.039212 |  |  |  | 0.039212 | 0 | 0.03866 |  | 0.00055229 | [7 empty] | 0 | [8 empty] | EU28
EE401_2_2012_QU05 | QU05 | EE401_2_2012 | EE | RES | 401 | 2 | Estonia | Residential | SFH | 2012 | Fuel oil |  |  | 0.021662 |  |  |  | 0.021662 | 0 | 0.018937 |  | 0.0027256 | [7 empty] | 0 | [8 empty] | EU28
EE401_3_2012_QU05 | QU05 | EE401_3_2012 | EE | RES | 401 | 3 | Estonia | Residential | SFH | 2012 | Natural gas |  |  | 0.20759 |  |  |  | 0.20759 | 0 | 0.19549 |  | 0.0121 | [7 empty] | 0 | [8 empty] | EU28
EE401_4_2012_QU05 | QU05 | EE401_4_2012 | EE | RES | 401 | 4 | Estonia | Residential | SFH | 2012 | Other fossil fuels |  |  | 0 |  |  |  | 0 | 0 | [10 empty] | 0 | [8 empty] | EU28
EE401_51_2012_QU05 | QU05 | EE401_51_2012 | EE | RES | 401 | 51 | Estonia | Residential | SFH | 2012 | Biomass |  |  | 1.6918 |  |  |  | 1.6918 | 0 | 1.6677 |  | 0.024055 | [7 empty] | 0 | [8 empty] | EU28
EE401_52_2012_QU05 | QU05 | EE401_52_2012 | EE | RES | 401 | 52 | Estonia | Residential | SFH | 2012 | Geothermal |  |  | 0 |  |  |  | 0 | 0 | [10 empty] | 0 | [8 empty] | EU28
EE401_53_2012_QU05 | QU05 | EE401_53_2012 | EE | RES | 401 | 53 | Estonia | Residential | SFH | 2012 | Solar energy |  |  | 5.473e-06 |  |  |  | 5.473e-06 | 0 | 2.1823e-06 |  | 3.2907e-06 | [7 empty] | 0 | [8 empty] | EU28
EE401_55_2012_QU05 | QU05 | EE401_55_2012 | EE | RES | 401 | 55 | Estonia | Residential | SFH | 2012 | Other RES |  |  | 0 |  |  |  | 0 | 0 | [10 empty] | 0 | [8 empty] | EU28
EE401_58_2012_QU05 | QU05 | EE401_58_2012 | EE | RES | 401 | 58 | Estonia | Residential | SFH | 2012 | Ambient heat |  |  | 0.19169 |  |  |  | 0.19169 | 0 | 0.18442 |  | 0.007269 | [7 empty] | 0 | [8 empty] | EU28
EE401_6_2012_QU05 | QU05 | EE401_6_2012 | EE | RES | 401 | 6 | Estonia | Residential | SFH | 2012 | Electricity |  |  | 0.70095 |  |  |  | 0.69549 | 0.0054559 | 0.65656 |  | 0.038927 | [7 empty] | 0.0054559 | [8 empty] | EU28
EE401_7_2012_QU05 | QU05 | EE401_7_2012 | EE | RES | 401 | 7 | Estonia | Residential | SFH | 2012 | District heating |  |  | 1.8033 |  |  |  | 1.8033 | 0 | 1.7466 |  | 0.05668 | [7 empty] | 0 | [8 empty] | EU28
EE401_8_2012_QU05 | QU05 | EE401_8_2012 | EE | RES | 401 | 8 | Estonia | Residential | SFH | 2012 | Waste non-RES |  |  | 0 |  |  |  | 0 | 0 | [10 empty] | 0 | [8 empty] | EU28
EE401_9_2012_QU05 | QU05 | EE401_9_2012 | EE | RES | 401 | 9 | Estonia | Residential | SFH | 2012 | Waste RES |  |  | 0 |  |  |  | 0 | 0 | [10 empty] | 0 | [8 empty] | EU28
EE402_0_2012_QU05 | QU05 | EE402_0_2012 | EE | RES | 402 | 0 | Estonia | Residential | MFH | 2012 | TOTAL |  |  | 3.0831 |  |  |  | 3.0705 | 0.012604 | 2.7545 |  | 0.31601 | [7 empty] | 0.012604 | [8 empty] | EU28
EE402_1_2012_QU05 | QU05 | EE402_1_2012 | EE | RES | 402 | 1 | Estonia | Residential | MFH | 2012 | Coal |  |  | 0.028302 |  |  |  | 0.028302 | 0 | 0.02674 |  | 0.0015618 | [7 empty] | 0 | [8 empty] | EU28
EE402_2_2012_QU05 | QU05 | EE402_2_2012 | EE | RES | 402 | 2 | Estonia | Residential | MFH | 2012 | Fuel oil |  |  | 0.016023 |  |  |  | 0.016023 | 0 | 0.011764 |  | 0.0042588 | [7 empty] | 0 | [8 empty] | EU28
EE402_3_2012_QU05 | QU05 | EE402_3_2012 | EE | RES | 402 | 3 | Estonia | Residential | MFH | 2012 | Natural gas |  |  | 0.19839 |  |  |  | 0.19839 | 0 | 0.17447 |  | 0.023918 | [7 empty] | 0 | [8 empty] | EU28
EE402_4_2012_QU05 | QU05 | EE402_4_2012 | EE | RES | 402 | 4 | Estonia | Residential | MFH | 2012 | Other fossil fuels |  |  | 0 |  |  |  | 0 | 0 | [10 empty] | 0 | [8 empty] | EU28
EE402_51_2012_QU05 | QU05 | EE402_51_2012 | EE | RES | 402 | 51 | Estonia | Residential | MFH | 2012 | Biomass |  |  | 0.87841 |  |  |  | 0.87841 | 0 | 0.82159 |  | 0.056822 | [7 empty] | 0 | [8 empty] | EU28
EE402_52_2012_QU05 | QU05 | EE402_52_2012 | EE | RES | 402 | 52 | Estonia | Residential | MFH | 2012 | Geothermal |  |  | 0 |  |  |  | 0 | 0 | [10 empty] | 0 | [8 empty] | EU28
EE402_53_2012_QU05 | QU05 | EE402_53_2012 | EE | RES | 402 | 53 | Estonia | Residential | MFH | 2012 | Solar energy |  |  | 0 |  |  |  | 0 | 0 | [10 empty] | 0 | [8 empty] | EU28
EE402_55_2012_QU05 | QU05 | EE402_55_2012 | EE | RES | 402 | 55 | Estonia | Residential | MFH | 2012 | Other RES |  |  | 0 |  |  |  | 0 | 0 | [10 empty] | 0 | [8 empty] | EU28
EE402_58_2012_QU05 | QU05 | EE402_58_2012 | EE | RES | 402 | 58 | Estonia | Residential | MFH | 2012 | Ambient heat |  |  | 0.11706 |  |  |  | 0.11706 | 0 | 0.10423 |  | 0.012832 | [7 empty] | 0 | [8 empty] | EU28
EE402_6_2012_QU05 | QU05 | EE402_6_2012 | EE | RES | 402 | 6 | Estonia | Residential | MFH | 2012 | Electricity |  |  | 0.50852 |  |  |  | 0.49591 | 0.012604 | 0.41526 |  | 0.080655 | [7 empty] | 0.012604 | [8 empty] | EU28
EE402_7_2012_QU05 | QU05 | EE402_7_2012 | EE | RES | 402 | 7 | Estonia | Residential | MFH | 2012 | District heating |  |  | 1.3364 |  |  |  | 1.3364 | 0 | 1.2004 |  | 0.13596 | [7 empty] | 0 | [8 empty] | EU28
EE402_8_2012_QU05 | QU05 | EE402_8_2012 | EE | RES | 402 | 8 | Estonia | Residential | MFH | 2012 | Waste non-RES |  |  | 0 |  |  |  | 0 | 0 | [10 empty] | 0 | [8 empty] | EU28
EE402_9_2012_QU05 | QU05 | EE402_9_2012 | EE | RES | 402 | 9 | Estonia | Residential | MFH | 2012 | Waste RES |  |  | 0 |  |  |  | 0 | 0 | [10 empty] | 0 | [8 empty] | EU28
EL400_0_2012_QU05 | QU05 | EL400_0_2012 | EL | RES | 400 | 0 | Greece | Residential | TOTAL Residential | 2012 | TOTAL |  |  | 37.9998 |  |  |  | 35.5367 | 2.4631 | 31.5634 |  | 3.9732 | [7 empty] | 2.4631 | [8 empty] | EU28
EL400_1_2012_QU05 | QU05 | EL400_1_2012 | EL | RES | 400 | 1 | Greece | Residential | TOTAL Residential | 2012 | Coal |  |  | 0.0012454 |  |  |  | 0.0012454 | 0 | 0.0010621 |  | 0.0001833 | [7 empty] | 0 | [8 empty] | EU28
EL400_2_2012_QU05 | QU05 | EL400_2_2012 | EL | RES | 400 | 2 | Greece | Residential | TOTAL Residential | 2012 | Fuel oil |  |  | 22.3604 |  |  |  | 22.3604 | 0 | 19.9021 |  | 2.4584 | [7 empty] | 0 | [8 empty] | EU28
EL400_3_2012_QU05 | QU05 | EL400_3_2012 | EL | RES | 400 | 3 | Greece | Residential | TOTAL Residential | 2012 | Natural gas |  |  | 2.4923 |  |  |  | 2.4923 | 0 | 2.1872 |  | 0.30503 | [7 empty] | 0 | [8 empty] | EU28
EL400_4_2012_QU05 | QU05 | EL400_4_2012 | EL | RES | 400 | 4 | Greece | Residential | TOTAL Residential | 2012 | Other fossil fuels |  |  | 0 |  |  |  | 0 | 0 | 0 |  | 0 | [7 empty] | 0 | [8 empty] | EU28
EL400_51_2012_QU05 | QU05 | EL400_51_2012 | EL | RES | 400 | 51 | Greece | Residential | TOTAL Residential | 2012 | Biomass |  |  | 3.5148 |  |  |  | 3.5148 | 0 | 3.4764 |  | 0.038446 | [7 empty] | 0 | [8 empty] | EU28
EL400_52_2012_QU05 | QU05 | EL400_52_2012 | EL | RES | 400 | 52 | Greece | Residential | TOTAL Residential | 2012 | Geothermal |  |  | 0 |  |  |  | 0 | 0 | 0 |  | 0 | [7 empty] | 0 | [8 empty] | EU28
EL400_53_2012_QU05 | QU05 | EL400_53_2012 | EL | RES | 400 | 53 | Greece | Residential | TOTAL Residential | 2012 | Solar energy |  |  | 1.775 |  |  |  | 1.775 | 0 | 1.0907 |  | 0.68437 | [7 empty] | 0 | [8 empty] | EU28
EL400_55_2012_QU05 | QU05 | EL400_55_2012 | EL | RES | 400 | 55 | Greece | Residential | TOTAL Residential | 2012 | Other RES |  |  | 0 |  |  |  | 0 | 0 | 0 |  | 0 | [7 empty] | 0 | [8 empty] | EU28
EL400_58_2012_QU05 | QU05 | EL400_58_2012 | EL | RES | 400 | 58 | Greece | Residential | TOTAL Residential | 2012 | Ambient heat |  |  | 1.9323 |  |  |  | 1.9323 | 0 | 1.8318 |  | 0.10044 | [7 empty] | 0 | [8 empty] | EU28
EL400_6_2012_QU05 | QU05 | EL400_6_2012 | EL | RES | 400 | 6 | Greece | Residential | TOTAL Residential | 2012 | Electricity |  |  | 5.5888 |  |  |  | 3.1257 | 2.4631 | 2.7676 |  | 0.3581 | [7 empty] | 2.4631 | [8 empty] | EU28
EL400_7_2012_QU05 | QU05 | EL400_7_2012 | EL | RES | 400 | 7 | Greece | Residential | TOTAL Residential | 2012 | District heating |  |  | 0.33495 |  |  |  | 0.33495 | 0 | 0.30665 |  | 0.028302 | [7 empty] | 0 | [8 empty] | EU28
EL400_8_2012_QU05 | QU05 | EL400_8_2012 | EL | RES | 400 | 8 | Greece | Residential | TOTAL Residential | 2012 | Waste non-RES |  |  | 0 |  |  |  | 0 | 0 | 0 |  | 0 | [7 empty] | 0 | [8 empty] | EU28
EL400_9_2012_QU05 | QU05 | EL400_9_2012 | EL | RES | 400 | 9 | Greece | Residential | TOTAL Residential | 2012 | Waste RES |  |  | 0 |  |  |  | 0 | 0 | 0 |  | 0 | [7 empty] | 0 | [8 empty] | EU28
EL401_0_2012_QU05 | QU05 | EL401_0_2012 | EL | RES | 401 | 0 | Greece | Residential | SFH | 2012 | TOTAL |  |  | 20.1519 |  |  |  | 18.7942 | 1.3577 | 17.1728 |  | 1.6214 | [7 empty] | 1.3577 | [8 empty] | EU28
EL401_1_2012_QU05 | QU05 | EL401_1_2012 | EL | RES | 401 | 1 | Greece | Residential | SFH | 2012 | Coal |  |  | 0.00041033 |  |  |  | 0.00041033 | 0 | 0.00040184 |  | 8.4906e-06 | [7 empty] | 0 | [8 empty] | EU28
EL401_2_2012_QU05 | QU05 | EL401_2_2012 | EL | RES | 401 | 2 | Greece | Residential | SFH | 2012 | Fuel oil |  |  | 7.761 |  |  |  | 7.761 | 0 | 7.3447 |  | 0.41631 | [7 empty] | 0 | [8 empty] | EU28
EL401_3_2012_QU05 | QU05 | EL401_3_2012 | EL | RES | 401 | 3 | Greece | Residential | SFH | 2012 | Natural gas |  |  | 0.84404 |  |  |  | 0.84404 | 0 | 0.77027 |  | 0.07377 | [7 empty] | 0 | [8 empty] | EU28
EL401_4_2012_QU05 | QU05 | EL401_4_2012 | EL | RES | 401 | 4 | Greece | Residential | SFH | 2012 | Other fossil fuels |  |  | 0 |  |  |  | 0 | 0 | [10 empty] | 0 | [8 empty] | EU28
EL401_51_2012_QU05 | QU05 | EL401_51_2012 | EL | RES | 401 | 51 | Greece | Residential | SFH | 2012 | Biomass |  |  | 3.3737 |  |  |  | 3.3737 | 0 | 3.354 |  | 0.019747 | [7 empty] | 0 | [8 empty] | EU28
EL401_52_2012_QU05 | QU05 | EL401_52_2012 | EL | RES | 401 | 52 | Greece | Residential | SFH | 2012 | Geothermal |  |  | 0 |  |  |  | 0 | 0 | [10 empty] | 0 | [8 empty] | EU28
EL401_53_2012_QU05 | QU05 | EL401_53_2012 | EL | RES | 401 | 53 | Greece | Residential | SFH | 2012 | Solar energy |  |  | 1.775 |  |  |  | 1.775 | 0 | 1.0907 |  | 0.68437 | [7 empty] | 0 | [8 empty] | EU28
EL401_55_2012_QU05 | QU05 | EL401_55_2012 | EL | RES | 401 | 55 | Greece | Residential | SFH | 2012 | Other RES |  |  | 0 |  |  |  | 0 | 0 | [10 empty] | 0 | [8 empty] | EU28
EL401_58_2012_QU05 | QU05 | EL401_58_2012 | EL | RES | 401 | 58 | Greece | Residential | SFH | 2012 | Ambient heat |  |  | 1.9323 |  |  |  | 1.9323 | 0 | 1.8318 |  | 0.10044 | [7 empty] | 0 | [8 empty] | EU28
EL401_6_2012_QU05 | QU05 | EL401_6_2012 | EL | RES | 401 | 6 | Greece | Residential | SFH | 2012 | Electricity |  |  | 4.3693 |  |  |  | 3.0116 | 1.3577 | 2.6905 |  | 0.32105 | [7 empty] | 1.3577 | [8 empty] | EU28
EL401_7_2012_QU05 | QU05 | EL401_7_2012 | EL | RES | 401 | 7 | Greece | Residential | SFH | 2012 | District heating |  |  | 0.09616 |  |  |  | 0.09616 | 0 | 0.090467 |  | 0.0056932 | [7 empty] | 0 | [8 empty] | EU28
EL401_8_2012_QU05 | QU05 | EL401_8_2012 | EL | RES | 401 | 8 | Greece | Residential | SFH | 2012 | Waste non-RES |  |  | 0 |  |  |  | 0 | 0 | [10 empty] | 0 | [8 empty] | EU28
EL401_9_2012_QU05 | QU05 | EL401_9_2012 | EL | RES | 401 | 9 | Greece | Residential | SFH | 2012 | Waste RES |  |  | 0 |  |  |  | 0 | 0 | [10 empty] | 0 | [8 empty] | EU28
EL402_0_2012_QU05 | QU05 | EL402_0_2012 | EL | RES | 402 | 0 | Greece | Residential | MFH | 2012 | TOTAL |  |  | 17.8479 |  |  |  | 16.7425 | 1.1054 | 14.3906 |  | 2.3518 | [7 empty] | 1.1054 | [8 empty] | EU28
EL402_1_2012_QU05 | QU05 | EL402_1_2012 | EL | RES | 402 | 1 | Greece | Residential | MFH | 2012 | Coal |  |  | 0.00083505 |  |  |  | 0.00083505 | 0 | 0.00066024 |  | 0.00017481 | [7 empty] | 0 | [8 empty] | EU28
EL402_2_2012_QU05 | QU05 | EL402_2_2012 | EL | RES | 402 | 2 | Greece | Residential | MFH | 2012 | Fuel oil |  |  | 14.5994 |  |  |  | 14.5994 | 0 | 12.5574 |  | 2.042 | [7 empty] | 0 | [8 empty] | EU28
EL402_3_2012_QU05 | QU05 | EL402_3_2012 | EL | RES | 402 | 3 | Greece | Residential | MFH | 2012 | Natural gas |  |  | 1.6482 |  |  |  | 1.6482 | 0 | 1.417 |  | 0.23126 | [7 empty] | 0 | [8 empty] | EU28
EL402_4_2012_QU05 | QU05 | EL402_4_2012 | EL | RES | 402 | 4 | Greece | Residential | MFH | 2012 | Other fossil fuels |  |  | 0 |  |  |  | 0 | 0 | [10 empty] | 0 | [8 empty] | EU28
EL402_51_2012_QU05 | QU05 | EL402_51_2012 | EL | RES | 402 | 51 | Greece | Residential | MFH | 2012 | Biomass |  |  | 0.14112 |  |  |  | 0.14112 | 0 | 0.12242 |  | 0.018699 | [7 empty] | 0 | [8 empty] | EU28
EL402_52_2012_QU05 | QU05 | EL402_52_2012 | EL | RES | 402 | 52 | Greece | Residential | MFH | 2012 | Geothermal |  |  | 0 |  |  |  | 0 | 0 | [10 empty] | 0 | [8 empty] | EU28
EL402_53_2012_QU05 | QU05 | EL402_53_2012 | EL | RES | 402 | 53 | Greece | Residential | MFH | 2012 | Solar energy |  |  | 0 |  |  |  | 0 | 0 | [10 empty] | 0 | [8 empty] | EU28
EL402_55_2012_QU05 | QU05 | EL402_55_2012 | EL | RES | 402 | 55 | Greece | Residential | MFH | 2012 | Other RES |  |  | 0 |  |  |  | 0 | 0 | [10 empty] | 0 | [8 empty] | EU28
EL402_58_2012_QU05 | QU05 | EL402_58_2012 | EL | RES | 402 | 58 | Greece | Residential | MFH | 2012 | Ambient heat |  |  | 0 |  |  |  | 0 | 0 | [10 empty] | 0 | [8 empty] | EU28
EL402_6_2012_QU05 | QU05 | EL402_6_2012 | EL | RES | 402 | 6 | Greece | Residential | MFH | 2012 | Electricity |  |  | 1.2195 |  |  |  | 0.11408 | 1.1054 | 0.077034 |  | 0.03705 | [7 empty] | 1.1054 | [8 empty] | EU28
EL402_7_2012_QU05 | QU05 | EL402_7_2012 | EL | RES | 402 | 7 | Greece | Residential | MFH | 2012 | District heating |  |  | 0.23879 |  |  |  | 0.23879 | 0 | 0.21618 |  | 0.022609 | [7 empty] | 0 | [8 empty] | EU28
EL402_8_2012_QU05 | QU05 | EL402_8_2012 | EL | RES | 402 | 8 | Greece | Residential | MFH | 2012 | Waste non-RES |  |  | 0 |  |  |  | 0 | 0 | [10 empty] | 0 | [8 empty] | EU28
EL402_9_2012_QU05 | QU05 | EL402_9_2012 | EL | RES | 402 | 9 | Greece | Residential | MFH | 2012 | Waste RES |  |  | 0 |  |  |  | 0 | 0 | [10 empty] | 0 | [8 empty] | EU28
ES400_0_2012_QU05 | QU05 | ES400_0_2012 | ES | RES | 400 | 0 | Spain | Residential | TOTAL Residential | 2012 | TOTAL |  |  | 79.315 |  |  |  | 74.1524 | 5.1626 | 45.4645 |  | 28.688 | [7 empty] | 5.1626 | [8 empty] | EU28
ES400_1_2012_QU05 | QU05 | ES400_1_2012 | ES | RES | 400 | 1 | Spain | Residential | TOTAL Residential | 2012 | Coal |  |  | 0.66702 |  |  |  | 0.66702 | 0 | 0.57059 |  | 0.096424 | [7 empty] | 0 | [8 empty] | EU28
ES400_2_2012_QU05 | QU05 | ES400_2_2012 | ES | RES | 400 | 2 | Spain | Residential | TOTAL Residential | 2012 | Fuel oil |  |  | 17.6572 |  |  |  | 17.6572 | 0 | 0.98537 |  | 16.6718 | [7 empty] | 0 | [8 empty] | EU28
ES400_3_2012_QU05 | QU05 | ES400_3_2012 | ES | RES | 400 | 3 | Spain | Residential | TOTAL Residential | 2012 | Natural gas |  |  | 26.0838 |  |  |  | 26.0838 | 0 | 18.5796 |  | 7.5042 | [7 empty] | 0 | [8 empty] | EU28
ES400_4_2012_QU05 | QU05 | ES400_4_2012 | ES | RES | 400 | 4 | Spain | Residential | TOTAL Residential | 2012 | Other fossil fuels |  |  | 0 |  |  |  | 0 | 0 | 0 |  | 0 | [7 empty] | 0 | [8 empty] | EU28
ES400_51_2012_QU05 | QU05 | ES400_51_2012 | ES | RES | 400 | 51 | Spain | Residential | TOTAL Residential | 2012 | Biomass |  |  | 18.3298 |  |  |  | 18.3298 | 0 | 17.8164 |  | 0.51343 | [7 empty] | 0 | [8 empty] | EU28
ES400_52_2012_QU05 | QU05 | ES400_52_2012 | ES | RES | 400 | 52 | Spain | Residential | TOTAL Residential | 2012 | Geothermal |  |  | 0 |  |  |  | 0 | 0 | 0 |  | 0 | [7 empty] | 0 | [8 empty] | EU28
ES400_53_2012_QU05 | QU05 | ES400_53_2012 | ES | RES | 400 | 53 | Spain | Residential | TOTAL Residential | 2012 | Solar energy |  |  | 1.5356 |  |  |  | 1.5356 | 0 | 0.30479 |  | 1.2309 | [7 empty] | 0 | [8 empty] | EU28
ES400_55_2012_QU05 | QU05 | ES400_55_2012 | ES | RES | 400 | 55 | Spain | Residential | TOTAL Residential | 2012 | Other RES |  |  | 0 |  |  |  | 0 | 0 | 0 |  | 0 | [7 empty] | 0 | [8 empty] | EU28
ES400_58_2012_QU05 | QU05 | ES400_58_2012 | ES | RES | 400 | 58 | Spain | Residential | TOTAL Residential | 2012 | Ambient heat |  |  | 0.89369 |  |  |  | 0.89369 | 0 | 0.61899 |  | 0.2747 | [7 empty] | 0 | [8 empty] | EU28
ES400_6_2012_QU05 | QU05 | ES400_6_2012 | ES | RES | 400 | 6 | Spain | Residential | TOTAL Residential | 2012 | Electricity |  |  | 13.7649 |  |  |  | 8.6023 | 5.1626 | 6.2712 |  | 2.331 | [7 empty] | 5.1626 | [8 empty] | EU28
ES400_7_2012_QU05 | QU05 | ES400_7_2012 | ES | RES | 400 | 7 | Spain | Residential | TOTAL Residential | 2012 | District heating |  |  | 0.38298 |  |  |  | 0.38298 | 0 | 0.31747 |  | 0.065512 | [7 empty] | 0 | [8 empty] | EU28
ES400_8_2012_QU05 | QU05 | ES400_8_2012 | ES | RES | 400 | 8 | Spain | Residential | TOTAL Residential | 2012 | Waste non-RES |  |  | 0 |  |  |  | 0 | 0 | 0 |  | 0 | [7 empty] | 0 | [8 empty] | EU28
ES400_9_2012_QU05 | QU05 | ES400_9_2012 | ES | RES | 400 | 9 | Spain | Residential | TOTAL Residential | 2012 | Waste RES |  |  | 0 |  |  |  | 0 | 0 | 0 |  | 0 | [7 empty] | 0 | [8 empty] | EU28
ES401_0_2012_QU05 | QU05 | ES401_0_2012 | ES | RES | 401 | 0 | Spain | Residential | SFH | 2012 | TOTAL |  |  | 30.9234 |  |  |  | 29.2835 | 1.6399 | 21.5562 |  | 7.7273 | [7 empty] | 1.6399 | [8 empty] | EU28
ES401_1_2012_QU05 | QU05 | ES401_1_2012 | ES | RES | 401 | 1 | Spain | Residential | SFH | 2012 | Coal |  |  | 0.15809 |  |  |  | 0.15809 | 0 | 0.14303 |  | 0.015054 | [7 empty] | 0 | [8 empty] | EU28
ES401_2_2012_QU05 | QU05 | ES401_2_2012 | ES | RES | 401 | 2 | Spain | Residential | SFH | 2012 | Fuel oil |  |  | 5.3593 |  |  |  | 5.3593 | 0 | 0.57633 |  | 4.7829 | [7 empty] | 0 | [8 empty] | EU28
ES401_3_2012_QU05 | QU05 | ES401_3_2012 | ES | RES | 401 | 3 | Spain | Residential | SFH | 2012 | Natural gas |  |  | 7.8304 |  |  |  | 7.8304 | 0 | 6.307 |  | 1.5234 | [7 empty] | 0 | [8 empty] | EU28
ES401_4_2012_QU05 | QU05 | ES401_4_2012 | ES | RES | 401 | 4 | Spain | Residential | SFH | 2012 | Other fossil fuels |  |  | 0 |  |  |  | 0 | 0 | [10 empty] | 0 | [8 empty] | EU28
ES401_51_2012_QU05 | QU05 | ES401_51_2012 | ES | RES | 401 | 51 | Spain | Residential | SFH | 2012 | Biomass |  |  | 11.3645 |  |  |  | 11.3645 | 0 | 11.1615 |  | 0.20299 | [7 empty] | 0 | [8 empty] | EU28
ES401_52_2012_QU05 | QU05 | ES401_52_2012 | ES | RES | 401 | 52 | Spain | Residential | SFH | 2012 | Geothermal |  |  | 0 |  |  |  | 0 | 0 | [10 empty] | 0 | [8 empty] | EU28
ES401_53_2012_QU05 | QU05 | ES401_53_2012 | ES | RES | 401 | 53 | Spain | Residential | SFH | 2012 | Solar energy |  |  | 0.46822 |  |  |  | 0.46822 | 0 | 0.13448 |  | 0.33373 | [7 empty] | 0 | [8 empty] | EU28
ES401_55_2012_QU05 | QU05 | ES401_55_2012 | ES | RES | 401 | 55 | Spain | Residential | SFH | 2012 | Other RES |  |  | 0 |  |  |  | 0 | 0 | [10 empty] | 0 | [8 empty] | EU28
ES401_58_2012_QU05 | QU05 | ES401_58_2012 | ES | RES | 401 | 58 | Spain | Residential | SFH | 2012 | Ambient heat |  |  | 0.35881 |  |  |  | 0.35881 | 0 | 0.27709 |  | 0.081713 | [7 empty] | 0 | [8 empty] | EU28
ES401_6_2012_QU05 | QU05 | ES401_6_2012 | ES | RES | 401 | 6 | Spain | Residential | SFH | 2012 | Electricity |  |  | 5.2765 |  |  |  | 3.6366 | 1.6399 | 2.8639 |  | 0.77269 | [7 empty] | 1.6399 | [8 empty] | EU28
ES401_7_2012_QU05 | QU05 | ES401_7_2012 | ES | RES | 401 | 7 | Spain | Residential | SFH | 2012 | District heating |  |  | 0.10763 |  |  |  | 0.10763 | 0 | 0.092864 |  | 0.014766 | [7 empty] | 0 | [8 empty] | EU28
ES401_8_2012_QU05 | QU05 | ES401_8_2012 | ES | RES | 401 | 8 | Spain | Residential | SFH | 2012 | Waste non-RES |  |  | 0 |  |  |  | 0 | 0 | [10 empty] | 0 | [8 empty] | EU28
ES401_9_2012_QU05 | QU05 | ES401_9_2012 | ES | RES | 401 | 9 | Spain | Residential | SFH | 2012 | Waste RES |  |  | 0 |  |  |  | 0 | 0 | [10 empty] | 0 | [8 empty] | EU28
ES402_0_2012_QU05 | QU05 | ES402_0_2012 | ES | RES | 402 | 0 | Spain | Residential | MFH | 2012 | TOTAL |  |  | 48.3915 |  |  |  | 44.8689 | 3.5226 | 23.9082 |  | 20.9607 | [7 empty] | 3.5226 | [8 empty] | EU28
ES402_1_2012_QU05 | QU05 | ES402_1_2012 | ES | RES | 402 | 1 | Spain | Residential | MFH | 2012 | Coal |  |  | 0.50893 |  |  |  | 0.50893 | 0 | 0.42756 |  | 0.08137 | [7 empty] | 0 | [8 empty] | EU28
ES402_2_2012_QU05 | QU05 | ES402_2_2012 | ES | RES | 402 | 2 | Spain | Residential | MFH | 2012 | Fuel oil |  |  | 12.2979 |  |  |  | 12.2979 | 0 | 0.40904 |  | 11.8889 | [7 empty] | 0 | [8 empty] | EU28
ES402_3_2012_QU05 | QU05 | ES402_3_2012 | ES | RES | 402 | 3 | Spain | Residential | MFH | 2012 | Natural gas |  |  | 18.2534 |  |  |  | 18.2534 | 0 | 12.2726 |  | 5.9808 | [7 empty] | 0 | [8 empty] | EU28
ES402_4_2012_QU05 | QU05 | ES402_4_2012 | ES | RES | 402 | 4 | Spain | Residential | MFH | 2012 | Other fossil fuels |  |  | 0 |  |  |  | 0 | 0 | [10 empty] | 0 | [8 empty] | EU28
ES402_51_2012_QU05 | QU05 | ES402_51_2012 | ES | RES | 402 | 51 | Spain | Residential | MFH | 2012 | Biomass |  |  | 6.9653 |  |  |  | 6.9653 | 0 | 6.6549 |  | 0.31044 | [7 empty] | 0 | [8 empty] | EU28
ES402_52_2012_QU05 | QU05 | ES402_52_2012 | ES | RES | 402 | 52 | Spain | Residential | MFH | 2012 | Geothermal |  |  | 0 |  |  |  | 0 | 0 | [10 empty] | 0 | [8 empty] | EU28
ES402_53_2012_QU05 | QU05 | ES402_53_2012 | ES | RES | 402 | 53 | Spain | Residential | MFH | 2012 | Solar energy |  |  | 1.0674 |  |  |  | 1.0674 | 0 | 0.1703 |  | 0.89712 | [7 empty] | 0 | [8 empty] | EU28
ES402_55_2012_QU05 | QU05 | ES402_55_2012 | ES | RES | 402 | 55 | Spain | Residential | MFH | 2012 | Other RES |  |  | 0 |  |  |  | 0 | 0 | [10 empty] | 0 | [8 empty] | EU28
ES402_58_2012_QU05 | QU05 | ES402_58_2012 | ES | RES | 402 | 58 | Spain | Residential | MFH | 2012 | Ambient heat |  |  | 0.53489 |  |  |  | 0.53489 | 0 | 0.3419 |  | 0.19299 | [7 empty] | 0 | [8 empty] | EU28
ES402_6_2012_QU05 | QU05 | ES402_6_2012 | ES | RES | 402 | 6 | Spain | Residential | MFH | 2012 | Electricity |  |  | 8.4883 |  |  |  | 4.9657 | 3.5226 | 3.4073 |  | 1.5584 | [7 empty] | 3.5226 | [8 empty] | EU28
ES402_7_2012_QU05 | QU05 | ES402_7_2012 | ES | RES | 402 | 7 | Spain | Residential | MFH | 2012 | District heating |  |  | 0.27535 |  |  |  | 0.27535 | 0 | 0.2246 |  | 0.050746 | [7 empty] | 0 | [8 empty] | EU28
ES402_8_2012_QU05 | QU05 | ES402_8_2012 | ES | RES | 402 | 8 | Spain | Residential | MFH | 2012 | Waste non-RES |  |  | 0 |  |  |  | 0 | 0 | [10 empty] | 0 | [8 empty] | EU28
ES402_9_2012_QU05 | QU05 | ES402_9_2012 | ES | RES | 402 | 9 | Spain | Residential | MFH | 2012 | Waste RES |  |  | 0 |  |  |  | 0 | 0 | [10 empty] | 0 | [8 empty] | EU28
FI400_0_2012_QU05 | QU05 | FI400_0_2012 | FI | RES | 400 | 0 | Finland | Residential | TOTAL Residential | 2012 | TOTAL |  |  | 46.8627 |  |  |  | 46.7698 | 0.092872 | 44.7983 |  | 1.9715 | [7 empty] | 0.092872 | [8 empty] | EU28
FI400_1_2012_QU05 | QU05 | FI400_1_2012 | FI | RES | 400 | 1 | Finland | Residential | TOTAL Residential | 2012 | Coal |  |  | 0.032959 |  |  |  | 0.032959 | 0 | 0.032365 |  | 0.00059349 | [7 empty] | 0 | [8 empty] | EU28
FI400_2_2012_QU05 | QU05 | FI400_2_2012 | FI | RES | 400 | 2 | Finland | Residential | TOTAL Residential | 2012 | Fuel oil |  |  | 4.4205 |  |  |  | 4.4205 | 0 | 4.1421 |  | 0.27839 | [7 empty] | 0 | [8 empty] | EU28
FI400_3_2012_QU05 | QU05 | FI400_3_2012 | FI | RES | 400 | 3 | Finland | Residential | TOTAL Residential | 2012 | Natural gas |  |  | 0 |  |  |  | 0 | 0 | 0 |  | 0 | [7 empty] | 0 | [8 empty] | EU28
FI400_4_2012_QU05 | QU05 | FI400_4_2012 | FI | RES | 400 | 4 | Finland | Residential | TOTAL Residential | 2012 | Other fossil fuels |  |  | 0 |  |  |  | 0 | 0 | 0 |  | 0 | [7 empty] | 0 | [8 empty] | EU28
FI400_51_2012_QU05 | QU05 | FI400_51_2012 | FI | RES | 400 | 51 | Finland | Residential | TOTAL Residential | 2012 | Biomass |  |  | 7.6003 |  |  |  | 7.6003 | 0 | 7.4805 |  | 0.11982 | [7 empty] | 0 | [8 empty] | EU28
FI400_52_2012_QU05 | QU05 | FI400_52_2012 | FI | RES | 400 | 52 | Finland | Residential | TOTAL Residential | 2012 | Geothermal |  |  | 0 |  |  |  | 0 | 0 | 0 |  | 0 | [7 empty] | 0 | [8 empty] | EU28
FI400_53_2012_QU05 | QU05 | FI400_53_2012 | FI | RES | 400 | 53 | Finland | Residential | TOTAL Residential | 2012 | Solar energy |  |  | 0.011768 |  |  |  | 0.011768 | 0 | 0.0095178 |  | 0.0022506 | [7 empty] | 0 | [8 empty] | EU28
FI400_55_2012_QU05 | QU05 | FI400_55_2012 | FI | RES | 400 | 55 | Finland | Residential | TOTAL Residential | 2012 | Other RES |  |  | 0 |  |  |  | 0 | 0 | 0 |  | 0 | [7 empty] | 0 | [8 empty] | EU28
FI400_58_2012_QU05 | QU05 | FI400_58_2012 | FI | RES | 400 | 58 | Finland | Residential | TOTAL Residential | 2012 | Ambient heat |  |  | 3.0944 |  |  |  | 3.0944 | 0 | 2.999 |  | 0.095353 | [7 empty] | 0 | [8 empty] | EU28
FI400_6_2012_QU05 | QU05 | FI400_6_2012 | FI | RES | 400 | 6 | Finland | Residential | TOTAL Residential | 2012 | Electricity |  |  | 15.4065 |  |  |  | 15.3136 | 0.092872 | 14.6412 |  | 0.67242 | [7 empty] | 0.092872 | [8 empty] | EU28
FI400_7_2012_QU05 | QU05 | FI400_7_2012 | FI | RES | 400 | 7 | Finland | Residential | TOTAL Residential | 2012 | District heating |  |  | 16.2962 |  |  |  | 16.2962 | 0 | 15.4935 |  | 0.80272 | [7 empty] | 0 | [8 empty] | EU28
FI400_8_2012_QU05 | QU05 | FI400_8_2012 | FI | RES | 400 | 8 | Finland | Residential | TOTAL Residential | 2012 | Waste non-RES |  |  | 0 |  |  |  | 0 | 0 | 0 |  | 0 | [7 empty] | 0 | [8 empty] | EU28
FI400_9_2012_QU05 | QU05 | FI400_9_2012 | FI | RES | 400 | 9 | Finland | Residential | TOTAL Residential | 2012 | Waste RES |  |  | 0 |  |  |  | 0 | 0 | 0 |  | 0 | [7 empty] | 0 | [8 empty] | EU28
FI401_0_2012_QU05 | QU05 | FI401_0_2012 | FI | RES | 401 | 0 | Finland | Residential | SFH | 2012 | TOTAL |  |  | 35.1794 |  |  |  | 35.104 | 0.075421 | 33.8624 |  | 1.2415 | [7 empty] | 0.075421 | [8 empty] | EU28
FI401_1_2012_QU05 | QU05 | FI401_1_2012 | FI | RES | 401 | 1 | Finland | Residential | SFH | 2012 | Coal |  |  | 0.032751 |  |  |  | 0.032751 | 0 | 0.032165 |  | 0.00058644 | [7 empty] | 0 | [8 empty] | EU28
FI401_2_2012_QU05 | QU05 | FI401_2_2012 | FI | RES | 401 | 2 | Finland | Residential | SFH | 2012 | Fuel oil |  |  | 3.1718 |  |  |  | 3.1718 | 0 | 2.9794 |  | 0.19244 | [7 empty] | 0 | [8 empty] | EU28
FI401_3_2012_QU05 | QU05 | FI401_3_2012 | FI | RES | 401 | 3 | Finland | Residential | SFH | 2012 | Natural gas |  |  | 0 |  |  |  | 0 | 0 | [10 empty] | 0 | [8 empty] | EU28
FI401_4_2012_QU05 | QU05 | FI401_4_2012 | FI | RES | 401 | 4 | Finland | Residential | SFH | 2012 | Other fossil fuels |  |  | 0 |  |  |  | 0 | 0 | [10 empty] | 0 | [8 empty] | EU28
FI401_51_2012_QU05 | QU05 | FI401_51_2012 | FI | RES | 401 | 51 | Finland | Residential | SFH | 2012 | Biomass |  |  | 7.5538 |  |  |  | 7.5538 | 0 | 7.437 |  | 0.1168 | [7 empty] | 0 | [8 empty] | EU28
FI401_52_2012_QU05 | QU05 | FI401_52_2012 | FI | RES | 401 | 52 | Finland | Residential | SFH | 2012 | Geothermal |  |  | 0 |  |  |  | 0 | 0 | [10 empty] | 0 | [8 empty] | EU28
FI401_53_2012_QU05 | QU05 | FI401_53_2012 | FI | RES | 401 | 53 | Finland | Residential | SFH | 2012 | Solar energy |  |  | 0.011768 |  |  |  | 0.011768 | 0 | 0.0095178 |  | 0.0022506 | [7 empty] | 0 | [8 empty] | EU28
FI401_55_2012_QU05 | QU05 | FI401_55_2012 | FI | RES | 401 | 55 | Finland | Residential | SFH | 2012 | Other RES |  |  | 0 |  |  |  | 0 | 0 | [10 empty] | 0 | [8 empty] | EU28
FI401_58_2012_QU05 | QU05 | FI401_58_2012 | FI | RES | 401 | 58 | Finland | Residential | SFH | 2012 | Ambient heat |  |  | 3.0331 |  |  |  | 3.0331 | 0 | 2.9407 |  | 0.092403 | [7 empty] | 0 | [8 empty] | EU28
FI401_6_2012_QU05 | QU05 | FI401_6_2012 | FI | RES | 401 | 6 | Finland | Residential | SFH | 2012 | Electricity |  |  | 15.1865 |  |  |  | 15.1111 | 0.075421 | 14.4579 |  | 0.65319 | [7 empty] | 0.075421 | [8 empty] | EU28
FI401_7_2012_QU05 | QU05 | FI401_7_2012 | FI | RES | 401 | 7 | Finland | Residential | SFH | 2012 | District heating |  |  | 6.1897 |  |  |  | 6.1897 | 0 | 6.0058 |  | 0.18387 | [7 empty] | 0 | [8 empty] | EU28
FI401_8_2012_QU05 | QU05 | FI401_8_2012 | FI | RES | 401 | 8 | Finland | Residential | SFH | 2012 | Waste non-RES |  |  | 0 |  |  |  | 0 | 0 | [10 empty] | 0 | [8 empty] | EU28
FI401_9_2012_QU05 | QU05 | FI401_9_2012 | FI | RES | 401 | 9 | Finland | Residential | SFH | 2012 | Waste RES |  |  | 0 |  |  |  | 0 | 0 | [10 empty] | 0 | [8 empty] | EU28
FI402_0_2012_QU05 | QU05 | FI402_0_2012 | FI | RES | 402 | 0 | Finland | Residential | MFH | 2012 | TOTAL |  |  | 11.6833 |  |  |  | 11.6658 | 0.017452 | 10.9358 |  | 0.73001 | [7 empty] | 0.017452 | [8 empty] | EU28
FI402_1_2012_QU05 | QU05 | FI402_1_2012 | FI | RES | 402 | 1 | Finland | Residential | MFH | 2012 | Coal |  |  | 0.00020773 |  |  |  | 0.00020773 | 0 | 0.00020067 |  | 7.058e-06 | [7 empty] | 0 | [8 empty] | EU28
FI402_2_2012_QU05 | QU05 | FI402_2_2012 | FI | RES | 402 | 2 | Finland | Residential | MFH | 2012 | Fuel oil |  |  | 1.2487 |  |  |  | 1.2487 | 0 | 1.1628 |  | 0.085948 | [7 empty] | 0 | [8 empty] | EU28
FI402_3_2012_QU05 | QU05 | FI402_3_2012 | FI | RES | 402 | 3 | Finland | Residential | MFH | 2012 | Natural gas |  |  | 0 |  |  |  | 0 | 0 | [10 empty] | 0 | [8 empty] | EU28
FI402_4_2012_QU05 | QU05 | FI402_4_2012 | FI | RES | 402 | 4 | Finland | Residential | MFH | 2012 | Other fossil fuels |  |  | 0 |  |  |  | 0 | 0 | [10 empty] | 0 | [8 empty] | EU28
FI402_51_2012_QU05 | QU05 | FI402_51_2012 | FI | RES | 402 | 51 | Finland | Residential | MFH | 2012 | Biomass |  |  | 0.046498 |  |  |  | 0.046498 | 0 | 0.043482 |  | 0.0030164 | [7 empty] | 0 | [8 empty] | EU28
FI402_52_2012_QU05 | QU05 | FI402_52_2012 | FI | RES | 402 | 52 | Finland | Residential | MFH | 2012 | Geothermal |  |  | 0 |  |  |  | 0 | 0 | [10 empty] | 0 | [8 empty] | EU28
FI402_53_2012_QU05 | QU05 | FI402_53_2012 | FI | RES | 402 | 53 | Finland | Residential | MFH | 2012 | Solar energy |  |  | 0 |  |  |  | 0 | 0 | [10 empty] | 0 | [8 empty] | EU28
FI402_55_2012_QU05 | QU05 | FI402_55_2012 | FI | RES | 402 | 55 | Finland | Residential | MFH | 2012 | Other RES |  |  | 0 |  |  |  | 0 | 0 | [10 empty] | 0 | [8 empty] | EU28
FI402_58_2012_QU05 | QU05 | FI402_58_2012 | FI | RES | 402 | 58 | Finland | Residential | MFH | 2012 | Ambient heat |  |  | 0.061292 |  |  |  | 0.061292 | 0 | 0.058343 |  | 0.0029496 | [7 empty] | 0 | [8 empty] | EU28
FI402_6_2012_QU05 | QU05 | FI402_6_2012 | FI | RES | 402 | 6 | Finland | Residential | MFH | 2012 | Electricity |  |  | 0.22001 |  |  |  | 0.20256 | 0.017452 | 0.18332 |  | 0.019232 | [7 empty] | 0.017452 | [8 empty] | EU28
FI402_7_2012_QU05 | QU05 | FI402_7_2012 | FI | RES | 402 | 7 | Finland | Residential | MFH | 2012 | District heating |  |  | 10.1066 |  |  |  | 10.1066 | 0 | 9.4877 |  | 0.61885 | [7 empty] | 0 | [8 empty] | EU28
FI402_8_2012_QU05 | QU05 | FI402_8_2012 | FI | RES | 402 | 8 | Finland | Residential | MFH | 2012 | Waste non-RES |  |  | 0 |  |  |  | 0 | 0 | [10 empty] | 0 | [8 empty] | EU28
FI402_9_2012_QU05 | QU05 | FI402_9_2012 | FI | RES | 402 | 9 | Finland | Residential | MFH | 2012 | Waste RES |  |  | 0 |  |  |  | 0 | 0 | [10 empty] | 0 | [8 empty] | EU28
FR400_0_2012_QU05 | QU05 | FR400_0_2012 | FR | RES | 400 | 0 | France | Residential | TOTAL Residential | 2012 | TOTAL |  |  | 304.3684 |  |  |  | 302.7171 | 1.6513 | 286.5442 |  | 16.1729 | [7 empty] | 1.6513 | [8 empty] | EU28
FR400_1_2012_QU05 | QU05 | FR400_1_2012 | FR | RES | 400 | 1 | France | Residential | TOTAL Residential | 2012 | Coal |  |  | 0.34557 |  |  |  | 0.34557 | 0 | 0.34196 |  | 0.003608 | [7 empty] | 0 | [8 empty] | EU28
FR400_2_2012_QU05 | QU05 | FR400_2_2012 | FR | RES | 400 | 2 | France | Residential | TOTAL Residential | 2012 | Fuel oil |  |  | 55.9753 |  |  |  | 55.9753 | 0 | 54.5532 |  | 1.4221 | [7 empty] | 0 | [8 empty] | EU28
FR400_3_2012_QU05 | QU05 | FR400_3_2012 | FR | RES | 400 | 3 | France | Residential | TOTAL Residential | 2012 | Natural gas |  |  | 116.1834 |  |  |  | 116.1834 | 0 | 111.4204 |  | 4.763 | [7 empty] | 0 | [8 empty] | EU28
FR400_4_2012_QU05 | QU05 | FR400_4_2012 | FR | RES | 400 | 4 | France | Residential | TOTAL Residential | 2012 | Other fossil fuels |  |  | 0 |  |  |  | 0 | 0 | 0 |  | 0 | [7 empty] | 0 | [8 empty] | EU28
FR400_51_2012_QU05 | QU05 | FR400_51_2012 | FR | RES | 400 | 51 | France | Residential | TOTAL Residential | 2012 | Biomass |  |  | 48.8927 |  |  |  | 48.8927 | 0 | 48.6248 |  | 0.26793 | [7 empty] | 0 | [8 empty] | EU28
FR400_52_2012_QU05 | QU05 | FR400_52_2012 | FR | RES | 400 | 52 | France | Residential | TOTAL Residential | 2012 | Geothermal |  |  | 0 |  |  |  | 0 | 0 | 0 |  | 0 | [7 empty] | 0 | [8 empty] | EU28
FR400_53_2012_QU05 | QU05 | FR400_53_2012 | FR | RES | 400 | 53 | France | Residential | TOTAL Residential | 2012 | Solar energy |  |  | 0.69559 |  |  |  | 0.69559 | 0 | 0.55133 |  | 0.14426 | [7 empty] | 0 | [8 empty] | EU28
FR400_55_2012_QU05 | QU05 | FR400_55_2012 | FR | RES | 400 | 55 | France | Residential | TOTAL Residential | 2012 | Other RES |  |  | 0 |  |  |  | 0 | 0 | 0 |  | 0 | [7 empty] | 0 | [8 empty] | EU28
FR400_58_2012_QU05 | QU05 | FR400_58_2012 | FR | RES | 400 | 58 | France | Residential | TOTAL Residential | 2012 | Ambient heat |  |  | 17.1974 |  |  |  | 17.1974 | 0 | 16.2835 |  | 0.91384 | [7 empty] | 0 | [8 empty] | EU28
FR400_6_2012_QU05 | QU05 | FR400_6_2012 | FR | RES | 400 | 6 | France | Residential | TOTAL Residential | 2012 | Electricity |  |  | 54.4795 |  |  |  | 52.8282 | 1.6513 | 44.9651 |  | 7.8631 | [7 empty] | 1.6513 | [8 empty] | EU28
FR400_7_2012_QU05 | QU05 | FR400_7_2012 | FR | RES | 400 | 7 | France | Residential | TOTAL Residential | 2012 | District heating |  |  | 10.599 |  |  |  | 10.599 | 0 | 9.8039 |  | 0.7951 | [7 empty] | 0 | [8 empty] | EU28
FR400_8_2012_QU05 | QU05 | FR400_8_2012 | FR | RES | 400 | 8 | France | Residential | TOTAL Residential | 2012 | Waste non-RES |  |  | 0 |  |  |  | 0 | 0 | 0 |  | 0 | [7 empty] | 0 | [8 empty] | EU28
FR400_9_2012_QU05 | QU05 | FR400_9_2012 | FR | RES | 400 | 9 | France | Residential | TOTAL Residential | 2012 | Waste RES |  |  | 0 |  |  |  | 0 | 0 | 0 |  | 0 | [7 empty] | 0 | [8 empty] | EU28
FR401_0_2012_QU05 | QU05 | FR401_0_2012 | FR | RES | 401 | 0 | France | Residential | SFH | 2012 | TOTAL |  |  | 235.9314 |  |  |  | 234.9991 | 0.93235 | 224.0039 |  | 10.9951 | [7 empty] | 0.93235 | [8 empty] | EU28
FR401_1_2012_QU05 | QU05 | FR401_1_2012 | FR | RES | 401 | 1 | France | Residential | SFH | 2012 | Coal |  |  | 0.28036 |  |  |  | 0.28036 | 0 | 0.27885 |  | 0.0015094 | [7 empty] | 0 | [8 empty] | EU28
FR401_2_2012_QU05 | QU05 | FR401_2_2012 | FR | RES | 401 | 2 | France | Residential | SFH | 2012 | Fuel oil |  |  | 50.8011 |  |  |  | 50.8011 | 0 | 49.5757 |  | 1.2253 | [7 empty] | 0 | [8 empty] | EU28
FR401_3_2012_QU05 | QU05 | FR401_3_2012 | FR | RES | 401 | 3 | France | Residential | SFH | 2012 | Natural gas |  |  | 74.6368 |  |  |  | 74.6368 | 0 | 72.0988 |  | 2.538 | [7 empty] | 0 | [8 empty] | EU28
FR401_4_2012_QU05 | QU05 | FR401_4_2012 | FR | RES | 401 | 4 | France | Residential | SFH | 2012 | Other fossil fuels |  |  | 0 |  |  |  | 0 | 0 | [10 empty] | 0 | [8 empty] | EU28
FR401_51_2012_QU05 | QU05 | FR401_51_2012 | FR | RES | 401 | 51 | France | Residential | SFH | 2012 | Biomass |  |  | 47.0251 |  |  |  | 47.0251 | 0 | 46.7804 |  | 0.24472 | [7 empty] | 0 | [8 empty] | EU28
FR401_52_2012_QU05 | QU05 | FR401_52_2012 | FR | RES | 401 | 52 | France | Residential | SFH | 2012 | Geothermal |  |  | 0 |  |  |  | 0 | 0 | [10 empty] | 0 | [8 empty] | EU28
FR401_53_2012_QU05 | QU05 | FR401_53_2012 | FR | RES | 401 | 53 | France | Residential | SFH | 2012 | Solar energy |  |  | 0.69559 |  |  |  | 0.69559 | 0 | 0.55133 |  | 0.14426 | [7 empty] | 0 | [8 empty] | EU28
FR401_55_2012_QU05 | QU05 | FR401_55_2012 | FR | RES | 401 | 55 | France | Residential | SFH | 2012 | Other RES |  |  | 0 |  |  |  | 0 | 0 | [10 empty] | 0 | [8 empty] | EU28
FR401_58_2012_QU05 | QU05 | FR401_58_2012 | FR | RES | 401 | 58 | France | Residential | SFH | 2012 | Ambient heat |  |  | 16.8136 |  |  |  | 16.8136 | 0 | 15.931 |  | 0.88262 | [7 empty] | 0 | [8 empty] | EU28
FR401_6_2012_QU05 | QU05 | FR401_6_2012 | FR | RES | 401 | 6 | France | Residential | SFH | 2012 | Electricity |  |  | 44.0715 |  |  |  | 43.1391 | 0.93235 | 37.2578 |  | 5.8813 | [7 empty] | 0.93235 | [8 empty] | EU28
FR401_7_2012_QU05 | QU05 | FR401_7_2012 | FR | RES | 401 | 7 | France | Residential | SFH | 2012 | District heating |  |  | 1.6074 |  |  |  | 1.6074 | 0 | 1.5301 |  | 0.07735 | [7 empty] | 0 | [8 empty] | EU28
FR401_8_2012_QU05 | QU05 | FR401_8_2012 | FR | RES | 401 | 8 | France | Residential | SFH | 2012 | Waste non-RES |  |  | 0 |  |  |  | 0 | 0 | [10 empty] | 0 | [8 empty] | EU28
FR401_9_2012_QU05 | QU05 | FR401_9_2012 | FR | RES | 401 | 9 | France | Residential | SFH | 2012 | Waste RES |  |  | 0 |  |  |  | 0 | 0 | [10 empty] | 0 | [8 empty] | EU28
FR402_0_2012_QU05 | QU05 | FR402_0_2012 | FR | RES | 402 | 0 | France | Residential | MFH | 2012 | TOTAL |  |  | 68.437 |  |  |  | 67.718 | 0.71899 | 62.5402 |  | 5.1778 | [7 empty] | 0.71899 | [8 empty] | EU28
FR402_1_2012_QU05 | QU05 | FR402_1_2012 | FR | RES | 402 | 1 | France | Residential | MFH | 2012 | Coal |  |  | 0.065206 |  |  |  | 0.065206 | 0 | 0.063108 |  | 0.0020986 | [7 empty] | 0 | [8 empty] | EU28
FR402_2_2012_QU05 | QU05 | FR402_2_2012 | FR | RES | 402 | 2 | France | Residential | MFH | 2012 | Fuel oil |  |  | 5.1743 |  |  |  | 5.1743 | 0 | 4.9775 |  | 0.1968 | [7 empty] | 0 | [8 empty] | EU28
FR402_3_2012_QU05 | QU05 | FR402_3_2012 | FR | RES | 402 | 3 | France | Residential | MFH | 2012 | Natural gas |  |  | 41.5466 |  |  |  | 41.5466 | 0 | 39.3216 |  | 2.225 | [7 empty] | 0 | [8 empty] | EU28
FR402_4_2012_QU05 | QU05 | FR402_4_2012 | FR | RES | 402 | 4 | France | Residential | MFH | 2012 | Other fossil fuels |  |  | 0 |  |  |  | 0 | 0 | [10 empty] | 0 | [8 empty] | EU28
FR402_51_2012_QU05 | QU05 | FR402_51_2012 | FR | RES | 402 | 51 | France | Residential | MFH | 2012 | Biomass |  |  | 1.8676 |  |  |  | 1.8676 | 0 | 1.8444 |  | 0.023212 | [7 empty] | 0 | [8 empty] | EU28
FR402_52_2012_QU05 | QU05 | FR402_52_2012 | FR | RES | 402 | 52 | France | Residential | MFH | 2012 | Geothermal |  |  | 0 |  |  |  | 0 | 0 | [10 empty] | 0 | [8 empty] | EU28
FR402_53_2012_QU05 | QU05 | FR402_53_2012 | FR | RES | 402 | 53 | France | Residential | MFH | 2012 | Solar energy |  |  | 0 |  |  |  | 0 | 0 | [10 empty] | 0 | [8 empty] | EU28
FR402_55_2012_QU05 | QU05 | FR402_55_2012 | FR | RES | 402 | 55 | France | Residential | MFH | 2012 | Other RES |  |  | 0 |  |  |  | 0 | 0 | [10 empty] | 0 | [8 empty] | EU28
FR402_58_2012_QU05 | QU05 | FR402_58_2012 | FR | RES | 402 | 58 | France | Residential | MFH | 2012 | Ambient heat |  |  | 0.38374 |  |  |  | 0.38374 | 0 | 0.35252 |  | 0.031225 | [7 empty] | 0 | [8 empty] | EU28
FR402_6_2012_QU05 | QU05 | FR402_6_2012 | FR | RES | 402 | 6 | France | Residential | MFH | 2012 | Electricity |  |  | 10.408 |  |  |  | 9.689 | 0.71899 | 7.7073 |  | 1.9818 | [7 empty] | 0.71899 | [8 empty] | EU28
FR402_7_2012_QU05 | QU05 | FR402_7_2012 | FR | RES | 402 | 7 | France | Residential | MFH | 2012 | District heating |  |  | 8.9916 |  |  |  | 8.9916 | 0 | 8.2739 |  | 0.71775 | [7 empty] | 0 | [8 empty] | EU28
FR402_8_2012_QU05 | QU05 | FR402_8_2012 | FR | RES | 402 | 8 | France | Residential | MFH | 2012 | Waste non-RES |  |  | 0 |  |  |  | 0 | 0 | [10 empty] | 0 | [8 empty] | EU28
FR402_9_2012_QU05 | QU05 | FR402_9_2012 | FR | RES | 402 | 9 | France | Residential | MFH | 2012 | Waste RES |  |  | 0 |  |  |  | 0 | 0 | [10 empty] | 0 | [8 empty] | EU28
HR400_0_2012_QU05 | QU05 | HR400_0_2012 | HR | RES | 400 | 0 | Croatia | Residential | TOTAL Residential | 2012 | TOTAL |  |  | 11.6765 |  |  |  | 9.7247 | 1.9518 | 8.3748 |  | 1.3499 | [7 empty] | 1.9518 | [8 empty] | EU28
HR400_1_2012_QU05 | QU05 | HR400_1_2012 | HR | RES | 400 | 1 | Croatia | Residential | TOTAL Residential | 2012 | Coal |  |  | 0.023653 |  |  |  | 0.023653 | 0 | 0.022483 |  | 0.00117 | [7 empty] | 0 | [8 empty] | EU28
HR400_2_2012_QU05 | QU05 | HR400_2_2012 | HR | RES | 400 | 2 | Croatia | Residential | TOTAL Residential | 2012 | Fuel oil |  |  | 1.1115 |  |  |  | 1.1115 | 0 | 1.0621 |  | 0.049306 | [7 empty] | 0 | [8 empty] | EU28
HR400_3_2012_QU05 | QU05 | HR400_3_2012 | HR | RES | 400 | 3 | Croatia | Residential | TOTAL Residential | 2012 | Natural gas |  |  | 3.4911 |  |  |  | 3.4911 | 0 | 3.0751 |  | 0.41599 | [7 empty] | 0 | [8 empty] | EU28
HR400_4_2012_QU05 | QU05 | HR400_4_2012 | HR | RES | 400 | 4 | Croatia | Residential | TOTAL Residential | 2012 | Other fossil fuels |  |  | 0 |  |  |  | 0 | 0 | 0 |  | 0 | [7 empty] | 0 | [8 empty] | EU28
HR400_51_2012_QU05 | QU05 | HR400_51_2012 | HR | RES | 400 | 51 | Croatia | Residential | TOTAL Residential | 2012 | Biomass |  |  | 2.8801 |  |  |  | 2.8801 | 0 | 2.81 |  | 0.070109 | [7 empty] | 0 | [8 empty] | EU28
HR400_52_2012_QU05 | QU05 | HR400_52_2012 | HR | RES | 400 | 52 | Croatia | Residential | TOTAL Residential | 2012 | Geothermal |  |  | 0 |  |  |  | 0 | 0 | 0 |  | 0 | [7 empty] | 0 | [8 empty] | EU28
HR400_53_2012_QU05 | QU05 | HR400_53_2012 | HR | RES | 400 | 53 | Croatia | Residential | TOTAL Residential | 2012 | Solar energy |  |  | 0.059873 |  |  |  | 0.059873 | 0 | 0.013075 |  | 0.046798 | [7 empty] | 0 | [8 empty] | EU28
HR400_55_2012_QU05 | QU05 | HR400_55_2012 | HR | RES | 400 | 55 | Croatia | Residential | TOTAL Residential | 2012 | Other RES |  |  | 0 |  |  |  | 0 | 0 | 0 |  | 0 | [7 empty] | 0 | [8 empty] | EU28
HR400_58_2012_QU05 | QU05 | HR400_58_2012 | HR | RES | 400 | 58 | Croatia | Residential | TOTAL Residential | 2012 | Ambient heat |  |  | 9.3274e-06 |  |  |  | 9.3274e-06 | 0 | 8.0674e-06 |  | 1.26e-06 | [7 empty] | 0 | [8 empty] | EU28
HR400_6_2012_QU05 | QU05 | HR400_6_2012 | HR | RES | 400 | 6 | Croatia | Residential | TOTAL Residential | 2012 | Electricity |  |  | 2.845 |  |  |  | 0.89318 | 1.9518 | 0.26609 |  | 0.62709 | [7 empty] | 1.9518 | [8 empty] | EU28
HR400_7_2012_QU05 | QU05 | HR400_7_2012 | HR | RES | 400 | 7 | Croatia | Residential | TOTAL Residential | 2012 | District heating |  |  | 1.2654 |  |  |  | 1.2654 | 0 | 1.126 |  | 0.1394 | [7 empty] | 0 | [8 empty] | EU28
HR400_8_2012_QU05 | QU05 | HR400_8_2012 | HR | RES | 400 | 8 | Croatia | Residential | TOTAL Residential | 2012 | Waste non-RES |  |  | 0 |  |  |  | 0 | 0 | 0 |  | 0 | [7 empty] | 0 | [8 empty] | EU28
HR400_9_2012_QU05 | QU05 | HR400_9_2012 | HR | RES | 400 | 9 | Croatia | Residential | TOTAL Residential | 2012 | Waste RES |  |  | 0 |  |  |  | 0 | 0 | 0 |  | 0 | [7 empty] | 0 | [8 empty] | EU28
HR401_0_2012_QU05 | QU05 | HR401_0_2012 | HR | RES | 401 | 0 | Croatia | Residential | SFH | 2012 | TOTAL |  |  | 8.7376 |  |  |  | 7.2196 | 1.518 | 6.3119 |  | 0.90765 | [7 empty] | 1.518 | [8 empty] | EU28
HR401_1_2012_QU05 | QU05 | HR401_1_2012 | HR | RES | 401 | 1 | Croatia | Residential | SFH | 2012 | Coal |  |  | 0.018026 |  |  |  | 0.018026 | 0 | 0.017253 |  | 0.00077383 | [7 empty] | 0 | [8 empty] | EU28
HR401_2_2012_QU05 | QU05 | HR401_2_2012 | HR | RES | 401 | 2 | Croatia | Residential | SFH | 2012 | Fuel oil |  |  | 0.81087 |  |  |  | 0.81087 | 0 | 0.78692 |  | 0.023953 | [7 empty] | 0 | [8 empty] | EU28
HR401_3_2012_QU05 | QU05 | HR401_3_2012 | HR | RES | 401 | 3 | Croatia | Residential | SFH | 2012 | Natural gas |  |  | 2.7659 |  |  |  | 2.7659 | 0 | 2.4923 |  | 0.27362 | [7 empty] | 0 | [8 empty] | EU28
HR401_4_2012_QU05 | QU05 | HR401_4_2012 | HR | RES | 401 | 4 | Croatia | Residential | SFH | 2012 | Other fossil fuels |  |  | 0 |  |  |  | 0 | 0 | [10 empty] | 0 | [8 empty] | EU28
HR401_51_2012_QU05 | QU05 | HR401_51_2012 | HR | RES | 401 | 51 | Croatia | Residential | SFH | 2012 | Biomass |  |  | 2.6184 |  |  |  | 2.6184 | 0 | 2.5719 |  | 0.046459 | [7 empty] | 0 | [8 empty] | EU28
HR401_52_2012_QU05 | QU05 | HR401_52_2012 | HR | RES | 401 | 52 | Croatia | Residential | SFH | 2012 | Geothermal |  |  | 0 |  |  |  | 0 | 0 | [10 empty] | 0 | [8 empty] | EU28
HR401_53_2012_QU05 | QU05 | HR401_53_2012 | HR | RES | 401 | 53 | Croatia | Residential | SFH | 2012 | Solar energy |  |  | 0.048962 |  |  |  | 0.048962 | 0 | 0.011353 |  | 0.037609 | [7 empty] | 0 | [8 empty] | EU28
HR401_55_2012_QU05 | QU05 | HR401_55_2012 | HR | RES | 401 | 55 | Croatia | Residential | SFH | 2012 | Other RES |  |  | 0 |  |  |  | 0 | 0 | [10 empty] | 0 | [8 empty] | EU28
HR401_58_2012_QU05 | QU05 | HR401_58_2012 | HR | RES | 401 | 58 | Croatia | Residential | SFH | 2012 | Ambient heat |  |  | 6.6641e-06 |  |  |  | 6.6641e-06 | 0 | 6.0326e-06 |  | 6.3157e-07 | [7 empty] | 0 | [8 empty] | EU28
HR401_6_2012_QU05 | QU05 | HR401_6_2012 | HR | RES | 401 | 6 | Croatia | Residential | SFH | 2012 | Electricity |  |  | 2.24 |  |  |  | 0.72199 | 1.518 | 0.21414 |  | 0.50785 | [7 empty] | 1.518 | [8 empty] | EU28
HR401_7_2012_QU05 | QU05 | HR401_7_2012 | HR | RES | 401 | 7 | Croatia | Residential | SFH | 2012 | District heating |  |  | 0.23538 |  |  |  | 0.23538 | 0 | 0.21799 |  | 0.017388 | [7 empty] | 0 | [8 empty] | EU28
HR401_8_2012_QU05 | QU05 | HR401_8_2012 | HR | RES | 401 | 8 | Croatia | Residential | SFH | 2012 | Waste non-RES |  |  | 0 |  |  |  | 0 | 0 | [10 empty] | 0 | [8 empty] | EU28
HR401_9_2012_QU05 | QU05 | HR401_9_2012 | HR | RES | 401 | 9 | Croatia | Residential | SFH | 2012 | Waste RES |  |  | 0 |  |  |  | 0 | 0 | [10 empty] | 0 | [8 empty] | EU28
HR402_0_2012_QU05 | QU05 | HR402_0_2012 | HR | RES | 402 | 0 | Croatia | Residential | MFH | 2012 | TOTAL |  |  | 2.939 |  |  |  | 2.5051 | 0.43383 | 2.0629 |  | 0.44221 | [7 empty] | 0.43383 | [8 empty] | EU28
HR402_1_2012_QU05 | QU05 | HR402_1_2012 | HR | RES | 402 | 1 | Croatia | Residential | MFH | 2012 | Coal |  |  | 0.005627 |  |  |  | 0.005627 | 0 | 0.0052309 |  | 0.00039617 | [7 empty] | 0 | [8 empty] | EU28
HR402_2_2012_QU05 | QU05 | HR402_2_2012 | HR | RES | 402 | 2 | Croatia | Residential | MFH | 2012 | Fuel oil |  |  | 0.30059 |  |  |  | 0.30059 | 0 | 0.27523 |  | 0.025353 | [7 empty] | 0 | [8 empty] | EU28
HR402_3_2012_QU05 | QU05 | HR402_3_2012 | HR | RES | 402 | 3 | Croatia | Residential | MFH | 2012 | Natural gas |  |  | 0.72511 |  |  |  | 0.72511 | 0 | 0.58274 |  | 0.14237 | [7 empty] | 0 | [8 empty] | EU28
HR402_4_2012_QU05 | QU05 | HR402_4_2012 | HR | RES | 402 | 4 | Croatia | Residential | MFH | 2012 | Other fossil fuels |  |  | 0 |  |  |  | 0 | 0 | [10 empty] | 0 | [8 empty] | EU28
HR402_51_2012_QU05 | QU05 | HR402_51_2012 | HR | RES | 402 | 51 | Croatia | Residential | MFH | 2012 | Biomass |  |  | 0.26169 |  |  |  | 0.26169 | 0 | 0.23804 |  | 0.02365 | [7 empty] | 0 | [8 empty] | EU28
HR402_52_2012_QU05 | QU05 | HR402_52_2012 | HR | RES | 402 | 52 | Croatia | Residential | MFH | 2012 | Geothermal |  |  | 0 |  |  |  | 0 | 0 | [10 empty] | 0 | [8 empty] | EU28
HR402_53_2012_QU05 | QU05 | HR402_53_2012 | HR | RES | 402 | 53 | Croatia | Residential | MFH | 2012 | Solar energy |  |  | 0.010911 |  |  |  | 0.010911 | 0 | 0.0017219 |  | 0.0091891 | [7 empty] | 0 | [8 empty] | EU28
HR402_55_2012_QU05 | QU05 | HR402_55_2012 | HR | RES | 402 | 55 | Croatia | Residential | MFH | 2012 | Other RES |  |  | 0 |  |  |  | 0 | 0 | [10 empty] | 0 | [8 empty] | EU28
HR402_58_2012_QU05 | QU05 | HR402_58_2012 | HR | RES | 402 | 58 | Croatia | Residential | MFH | 2012 | Ambient heat |  |  | 2.6632e-06 |  |  |  | 2.6632e-06 | 0 | 2.0348e-06 |  | 6.2843e-07 | [7 empty] | 0 | [8 empty] | EU28
HR402_6_2012_QU05 | QU05 | HR402_6_2012 | HR | RES | 402 | 6 | Croatia | Residential | MFH | 2012 | Electricity |  |  | 0.60502 |  |  |  | 0.17119 | 0.43383 | 0.051951 |  | 0.11924 | [7 empty] | 0.43383 | [8 empty] | EU28
HR402_7_2012_QU05 | QU05 | HR402_7_2012 | HR | RES | 402 | 7 | Croatia | Residential | MFH | 2012 | District heating |  |  | 1.03 |  |  |  | 1.03 | 0 | 0.90799 |  | 0.12201 | [7 empty] | 0 | [8 empty] | EU28
HR402_8_2012_QU05 | QU05 | HR402_8_2012 | HR | RES | 402 | 8 | Croatia | Residential | MFH | 2012 | Waste non-RES |  |  | 0 |  |  |  | 0 | 0 | [10 empty] | 0 | [8 empty] | EU28
HR402_9_2012_QU05 | QU05 | HR402_9_2012 | HR | RES | 402 | 9 | Croatia | Residential | MFH | 2012 | Waste RES |  |  | 0 |  |  |  | 0 | 0 | [10 empty] | 0 | [8 empty] | EU28
HU400_0_2012_QU05 | QU05 | HU400_0_2012 | HU | RES | 400 | 0 | Hungary | Residential | TOTAL Residential | 2012 | TOTAL |  |  | 40.2026 |  |  |  | 40.097 | 0.10556 | 37.7065 |  | 2.3905 | [7 empty] | 0.10556 | [8 empty] | EU28
HU400_1_2012_QU05 | QU05 | HU400_1_2012 | HU | RES | 400 | 1 | Hungary | Residential | TOTAL Residential | 2012 | Coal |  |  | 1.0522 |  |  |  | 1.0522 | 0 | 1.021 |  | 0.031175 | [7 empty] | 0 | [8 empty] | EU28
HU400_2_2012_QU05 | QU05 | HU400_2_2012 | HU | RES | 400 | 2 | Hungary | Residential | TOTAL Residential | 2012 | Fuel oil |  |  | 0.5528 |  |  |  | 0.5528 | 0 | 0 |  | 0.5528 | [7 empty] | 0 | [8 empty] | EU28
HU400_3_2012_QU05 | QU05 | HU400_3_2012 | HU | RES | 400 | 3 | Hungary | Residential | TOTAL Residential | 2012 | Natural gas |  |  | 24.6092 |  |  |  | 24.6092 | 0 | 23.5461 |  | 1.0631 | [7 empty] | 0 | [8 empty] | EU28
HU400_4_2012_QU05 | QU05 | HU400_4_2012 | HU | RES | 400 | 4 | Hungary | Residential | TOTAL Residential | 2012 | Other fossil fuels |  |  | 0 |  |  |  | 0 | 0 | 0 |  | 0 | [7 empty] | 0 | [8 empty] | EU28
HU400_51_2012_QU05 | QU05 | HU400_51_2012 | HU | RES | 400 | 51 | Hungary | Residential | TOTAL Residential | 2012 | Biomass |  |  | 5.3577 |  |  |  | 5.3577 | 0 | 5.265 |  | 0.092689 | [7 empty] | 0 | [8 empty] | EU28
HU400_52_2012_QU05 | QU05 | HU400_52_2012 | HU | RES | 400 | 52 | Hungary | Residential | TOTAL Residential | 2012 | Geothermal |  |  | 0 |  |  |  | 0 | 0 | 0 |  | 0 | [7 empty] | 0 | [8 empty] | EU28
HU400_53_2012_QU05 | QU05 | HU400_53_2012 | HU | RES | 400 | 53 | Hungary | Residential | TOTAL Residential | 2012 | Solar energy |  |  | 0.045941 |  |  |  | 0.045941 | 0 | 0.019337 |  | 0.026604 | [7 empty] | 0 | [8 empty] | EU28
HU400_55_2012_QU05 | QU05 | HU400_55_2012 | HU | RES | 400 | 55 | Hungary | Residential | TOTAL Residential | 2012 | Other RES |  |  | 0 |  |  |  | 0 | 0 | 0 |  | 0 | [7 empty] | 0 | [8 empty] | EU28
HU400_58_2012_QU05 | QU05 | HU400_58_2012 | HU | RES | 400 | 58 | Hungary | Residential | TOTAL Residential | 2012 | Ambient heat |  |  | 6e-06 |  |  |  | 6e-06 | 0 | 0 |  | 6e-06 | [7 empty] | 0 | [8 empty] | EU28
HU400_6_2012_QU05 | QU05 | HU400_6_2012 | HU | RES | 400 | 6 | Hungary | Residential | TOTAL Residential | 2012 | Electricity |  |  | 3.062 |  |  |  | 2.9564 | 0.10556 | 2.5878 |  | 0.3686 | [7 empty] | 0.10556 | [8 empty] | EU28
HU400_7_2012_QU05 | QU05 | HU400_7_2012 | HU | RES | 400 | 7 | Hungary | Residential | TOTAL Residential | 2012 | District heating |  |  | 5.5227 |  |  |  | 5.5227 | 0 | 5.2672 |  | 0.25556 | [7 empty] | 0 | [8 empty] | EU28
HU400_8_2012_QU05 | QU05 | HU400_8_2012 | HU | RES | 400 | 8 | Hungary | Residential | TOTAL Residential | 2012 | Waste non-RES |  |  | 0 |  |  |  | 0 | 0 | 0 |  | 0 | [7 empty] | 0 | [8 empty] | EU28
HU400_9_2012_QU05 | QU05 | HU400_9_2012 | HU | RES | 400 | 9 | Hungary | Residential | TOTAL Residential | 2012 | Waste RES |  |  | 0 |  |  |  | 0 | 0 | 0 |  | 0 | [7 empty] | 0 | [8 empty] | EU28
HU401_0_2012_QU05 | QU05 | HU401_0_2012 | HU | RES | 401 | 0 | Hungary | Residential | SFH | 2012 | TOTAL |  |  | 38.9158 |  |  |  | 38.8164 | 0.099466 | 36.5122 |  | 2.3041 | [7 empty] | 0.099466 | [8 empty] | EU28
HU401_1_2012_QU05 | QU05 | HU401_1_2012 | HU | RES | 401 | 1 | Hungary | Residential | SFH | 2012 | Coal |  |  | 1.0502 |  |  |  | 1.0502 | 0 | 1.0192 |  | 0.031053 | [7 empty] | 0 | [8 empty] | EU28
HU401_2_2012_QU05 | QU05 | HU401_2_2012 | HU | RES | 401 | 2 | Hungary | Residential | SFH | 2012 | Fuel oil |  |  | 0.54933 |  |  |  | 0.54933 | 0 |  |  | 0.54933 | [7 empty] | 0 | [8 empty] | EU28
HU401_3_2012_QU05 | QU05 | HU401_3_2012 | HU | RES | 401 | 3 | Hungary | Residential | SFH | 2012 | Natural gas |  |  | 24.2625 |  |  |  | 24.2625 | 0 | 23.2208 |  | 1.0417 | [7 empty] | 0 | [8 empty] | EU28
HU401_4_2012_QU05 | QU05 | HU401_4_2012 | HU | RES | 401 | 4 | Hungary | Residential | SFH | 2012 | Other fossil fuels |  |  | 0 |  |  |  | 0 | 0 | [10 empty] | 0 | [8 empty] | EU28
HU401_51_2012_QU05 | QU05 | HU401_51_2012 | HU | RES | 401 | 51 | Hungary | Residential | SFH | 2012 | Biomass |  |  | 5.3507 |  |  |  | 5.3507 | 0 | 5.2583 |  | 0.092327 | [7 empty] | 0 | [8 empty] | EU28
HU401_52_2012_QU05 | QU05 | HU401_52_2012 | HU | RES | 401 | 52 | Hungary | Residential | SFH | 2012 | Geothermal |  |  | 0 |  |  |  | 0 | 0 | [10 empty] | 0 | [8 empty] | EU28
HU401_53_2012_QU05 | QU05 | HU401_53_2012 | HU | RES | 401 | 53 | Hungary | Residential | SFH | 2012 | Solar energy |  |  | 0.045941 |  |  |  | 0.045941 | 0 | 0.019337 |  | 0.026604 | [7 empty] | 0 | [8 empty] | EU28
HU401_55_2012_QU05 | QU05 | HU401_55_2012 | HU | RES | 401 | 55 | Hungary | Residential | SFH | 2012 | Other RES |  |  | 0 |  |  |  | 0 | 0 | [10 empty] | 0 | [8 empty] | EU28
HU401_58_2012_QU05 | QU05 | HU401_58_2012 | HU | RES | 401 | 58 | Hungary | Residential | SFH | 2012 | Ambient heat |  |  | 5.9064e-06 |  |  |  | 5.9064e-06 | 0 |  |  | 5.9064e-06 | [7 empty] | 0 | [8 empty] | EU28
HU401_6_2012_QU05 | QU05 | HU401_6_2012 | HU | RES | 401 | 6 | Hungary | Residential | SFH | 2012 | Electricity |  |  | 2.9921 |  |  |  | 2.8927 | 0.099466 | 2.5304 |  | 0.36227 | [7 empty] | 0.099466 | [8 empty] | EU28
HU401_7_2012_QU05 | QU05 | HU401_7_2012 | HU | RES | 401 | 7 | Hungary | Residential | SFH | 2012 | District heating |  |  | 4.6651 |  |  |  | 4.6651 | 0 | 4.4642 |  | 0.20085 | [7 empty] | 0 | [8 empty] | EU28
HU401_8_2012_QU05 | QU05 | HU401_8_2012 | HU | RES | 401 | 8 | Hungary | Residential | SFH | 2012 | Waste non-RES |  |  | 0 |  |  |  | 0 | 0 | [10 empty] | 0 | [8 empty] | EU28
HU401_9_2012_QU05 | QU05 | HU401_9_2012 | HU | RES | 401 | 9 | Hungary | Residential | SFH | 2012 | Waste RES |  |  | 0 |  |  |  | 0 | 0 | [10 empty] | 0 | [8 empty] | EU28
HU402_0_2012_QU05 | QU05 | HU402_0_2012 | HU | RES | 402 | 0 | Hungary | Residential | MFH | 2012 | TOTAL |  |  | 1.2867 |  |  |  | 1.2806 | 0.0060979 | 1.1942 |  | 0.08639 | [7 empty] | 0.0060979 | [8 empty] | EU28
HU402_1_2012_QU05 | QU05 | HU402_1_2012 | HU | RES | 402 | 1 | Hungary | Residential | MFH | 2012 | Coal |  |  | 0.0020011 |  |  |  | 0.0020011 | 0 | 0.0018789 |  | 0.00012222 | [7 empty] | 0 | [8 empty] | EU28
HU402_2_2012_QU05 | QU05 | HU402_2_2012 | HU | RES | 402 | 2 | Hungary | Residential | MFH | 2012 | Fuel oil |  |  | 0.0034711 |  |  |  | 0.0034711 | 0 |  |  | 0.0034711 | [7 empty] | 0 | [8 empty] | EU28
HU402_3_2012_QU05 | QU05 | HU402_3_2012 | HU | RES | 402 | 3 | Hungary | Residential | MFH | 2012 | Natural gas |  |  | 0.34674 |  |  |  | 0.34674 | 0 | 0.32534 |  | 0.021395 | [7 empty] | 0 | [8 empty] | EU28
HU402_4_2012_QU05 | QU05 | HU402_4_2012 | HU | RES | 402 | 4 | Hungary | Residential | MFH | 2012 | Other fossil fuels |  |  | 0 |  |  |  | 0 | 0 | [10 empty] | 0 | [8 empty] | EU28
HU402_51_2012_QU05 | QU05 | HU402_51_2012 | HU | RES | 402 | 51 | Hungary | Residential | MFH | 2012 | Biomass |  |  | 0.0070227 |  |  |  | 0.0070227 | 0 | 0.0066613 |  | 0.00036148 | [7 empty] | 0 | [8 empty] | EU28
HU402_52_2012_QU05 | QU05 | HU402_52_2012 | HU | RES | 402 | 52 | Hungary | Residential | MFH | 2012 | Geothermal |  |  | 0 |  |  |  | 0 | 0 | [10 empty] | 0 | [8 empty] | EU28
HU402_53_2012_QU05 | QU05 | HU402_53_2012 | HU | RES | 402 | 53 | Hungary | Residential | MFH | 2012 | Solar energy |  |  | 0 |  |  |  | 0 | 0 | [10 empty] | 0 | [8 empty] | EU28
HU402_55_2012_QU05 | QU05 | HU402_55_2012 | HU | RES | 402 | 55 | Hungary | Residential | MFH | 2012 | Other RES |  |  | 0 |  |  |  | 0 | 0 | [10 empty] | 0 | [8 empty] | EU28
HU402_58_2012_QU05 | QU05 | HU402_58_2012 | HU | RES | 402 | 58 | Hungary | Residential | MFH | 2012 | Ambient heat |  |  | 9.3578e-08 |  |  |  | 9.3578e-08 | 0 |  |  | 9.3578e-08 | [7 empty] | 0 | [8 empty] | EU28
HU402_6_2012_QU05 | QU05 | HU402_6_2012 | HU | RES | 402 | 6 | Hungary | Residential | MFH | 2012 | Electricity |  |  | 0.069855 |  |  |  | 0.063757 | 0.0060979 | 0.057427 |  | 0.0063302 | [7 empty] | 0.0060979 | [8 empty] | EU28
HU402_7_2012_QU05 | QU05 | HU402_7_2012 | HU | RES | 402 | 7 | Hungary | Residential | MFH | 2012 | District heating |  |  | 0.85763 |  |  |  | 0.85763 | 0 | 0.80292 |  | 0.05471 | [7 empty] | 0 | [8 empty] | EU28
HU402_8_2012_QU05 | QU05 | HU402_8_2012 | HU | RES | 402 | 8 | Hungary | Residential | MFH | 2012 | Waste non-RES |  |  | 0 |  |  |  | 0 | 0 | [10 empty] | 0 | [8 empty] | EU28
HU402_9_2012_QU05 | QU05 | HU402_9_2012 | HU | RES | 402 | 9 | Hungary | Residential | MFH | 2012 | Waste RES |  |  | 0 |  |  |  | 0 | 0 | [10 empty] | 0 | [8 empty] | EU28
IE400_0_2012_QU05 | QU05 | IE400_0_2012 | IE | RES | 400 | 0 | Ireland | Residential | TOTAL Residential | 2012 | TOTAL |  |  | 17.8001 |  |  |  | 17.7845 | 0.015565 | 16.2012 |  | 1.5833 | [7 empty] | 0.015565 | [8 empty] | EU28
IE400_1_2012_QU05 | QU05 | IE400_1_2012 | IE | RES | 400 | 1 | Ireland | Residential | TOTAL Residential | 2012 | Coal |  |  | 2.9826 |  |  |  | 2.9826 | 0 | 2.8185 |  | 0.1641 | [7 empty] | 0 | [8 empty] | EU28
IE400_2_2012_QU05 | QU05 | IE400_2_2012 | IE | RES | 400 | 2 | Ireland | Residential | TOTAL Residential | 2012 | Fuel oil |  |  | 7.8007 |  |  |  | 7.8007 | 0 | 7.1833 |  | 0.61733 | [7 empty] | 0 | [8 empty] | EU28
IE400_3_2012_QU05 | QU05 | IE400_3_2012 | IE | RES | 400 | 3 | Ireland | Residential | TOTAL Residential | 2012 | Natural gas |  |  | 4.6799 |  |  |  | 4.6799 | 0 | 4.373 |  | 0.30697 | [7 empty] | 0 | [8 empty] | EU28
IE400_4_2012_QU05 | QU05 | IE400_4_2012 | IE | RES | 400 | 4 | Ireland | Residential | TOTAL Residential | 2012 | Other fossil fuels |  |  | 0 |  |  |  | 0 | 0 | 0 |  | 0 | [7 empty] | 0 | [8 empty] | EU28
IE400_51_2012_QU05 | QU05 | IE400_51_2012 | IE | RES | 400 | 51 | Ireland | Residential | TOTAL Residential | 2012 | Biomass |  |  | 0.16391 |  |  |  | 0.16391 | 0 | 0.16245 |  | 0.0014598 | [7 empty] | 0 | [8 empty] | EU28
IE400_52_2012_QU05 | QU05 | IE400_52_2012 | IE | RES | 400 | 52 | Ireland | Residential | TOTAL Residential | 2012 | Geothermal |  |  | 0 |  |  |  | 0 | 0 | 0 |  | 0 | [7 empty] | 0 | [8 empty] | EU28
IE400_53_2012_QU05 | QU05 | IE400_53_2012 | IE | RES | 400 | 53 | Ireland | Residential | TOTAL Residential | 2012 | Solar energy |  |  | 0.06109 |  |  |  | 0.06109 | 0 | 0.0052444 |  | 0.055845 | [7 empty] | 0 | [8 empty] | EU28
IE400_55_2012_QU05 | QU05 | IE400_55_2012 | IE | RES | 400 | 55 | Ireland | Residential | TOTAL Residential | 2012 | Other RES |  |  | 0 |  |  |  | 0 | 0 | 0 |  | 0 | [7 empty] | 0 | [8 empty] | EU28
IE400_58_2012_QU05 | QU05 | IE400_58_2012 | IE | RES | 400 | 58 | Ireland | Residential | TOTAL Residential | 2012 | Ambient heat |  |  | 0.25487 |  |  |  | 0.25487 | 0 | 0.2117 |  | 0.043164 | [7 empty] | 0 | [8 empty] | EU28
IE400_6_2012_QU05 | QU05 | IE400_6_2012 | IE | RES | 400 | 6 | Ireland | Residential | TOTAL Residential | 2012 | Electricity |  |  | 1.857 |  |  |  | 1.8414 | 0.015565 | 1.447 |  | 0.39442 | [7 empty] | 0.015565 | [8 empty] | EU28
IE400_7_2012_QU05 | QU05 | IE400_7_2012 | IE | RES | 400 | 7 | Ireland | Residential | TOTAL Residential | 2012 | District heating |  |  | 0 |  |  |  | 0 | 0 | 0 |  | 0 | [7 empty] | 0 | [8 empty] | EU28
IE400_8_2012_QU05 | QU05 | IE400_8_2012 | IE | RES | 400 | 8 | Ireland | Residential | TOTAL Residential | 2012 | Waste non-RES |  |  | 0 |  |  |  | 0 | 0 | 0 |  | 0 | [7 empty] | 0 | [8 empty] | EU28
IE400_9_2012_QU05 | QU05 | IE400_9_2012 | IE | RES | 400 | 9 | Ireland | Residential | TOTAL Residential | 2012 | Waste RES |  |  | 0 |  |  |  | 0 | 0 | 0 |  | 0 | [7 empty] | 0 | [8 empty] | EU28
IE401_0_2012_QU05 | QU05 | IE401_0_2012 | IE | RES | 401 | 0 | Ireland | Residential | SFH | 2012 | TOTAL |  |  | 16.9986 |  |  |  | 16.9859 | 0.012707 | 15.5565 |  | 1.4294 | [7 empty] | 0.012707 | [8 empty] | EU28
IE401_1_2012_QU05 | QU05 | IE401_1_2012 | IE | RES | 401 | 1 | Ireland | Residential | SFH | 2012 | Coal |  |  | 2.9277 |  |  |  | 2.9277 | 0 | 2.7746 |  | 0.15308 | [7 empty] | 0 | [8 empty] | EU28
IE401_2_2012_QU05 | QU05 | IE401_2_2012 | IE | RES | 401 | 2 | Ireland | Residential | SFH | 2012 | Fuel oil |  |  | 7.7731 |  |  |  | 7.7731 | 0 | 7.1647 |  | 0.60837 | [7 empty] | 0 | [8 empty] | EU28
IE401_3_2012_QU05 | QU05 | IE401_3_2012 | IE | RES | 401 | 3 | Ireland | Residential | SFH | 2012 | Natural gas |  |  | 4.4833 |  |  |  | 4.4833 | 0 | 4.2093 |  | 0.27392 | [7 empty] | 0 | [8 empty] | EU28
IE401_4_2012_QU05 | QU05 | IE401_4_2012 | IE | RES | 401 | 4 | Ireland | Residential | SFH | 2012 | Other fossil fuels |  |  | 0 |  |  |  | 0 | 0 | [10 empty] | 0 | [8 empty] | EU28
IE401_51_2012_QU05 | QU05 | IE401_51_2012 | IE | RES | 401 | 51 | Ireland | Residential | SFH | 2012 | Biomass |  |  | 0.16064 |  |  |  | 0.16064 | 0 | 0.15991 |  | 0.00073016 | [7 empty] | 0 | [8 empty] | EU28
IE401_52_2012_QU05 | QU05 | IE401_52_2012 | IE | RES | 401 | 52 | Ireland | Residential | SFH | 2012 | Geothermal |  |  | 0 |  |  |  | 0 | 0 | [10 empty] | 0 | [8 empty] | EU28
IE401_53_2012_QU05 | QU05 | IE401_53_2012 | IE | RES | 401 | 53 | Ireland | Residential | SFH | 2012 | Solar energy |  |  | 0.06109 |  |  |  | 0.06109 | 0 | 0.0052444 |  | 0.055845 | [7 empty] | 0 | [8 empty] | EU28
IE401_55_2012_QU05 | QU05 | IE401_55_2012 | IE | RES | 401 | 55 | Ireland | Residential | SFH | 2012 | Other RES |  |  | 0 |  |  |  | 0 | 0 | [10 empty] | 0 | [8 empty] | EU28
IE401_58_2012_QU05 | QU05 | IE401_58_2012 | IE | RES | 401 | 58 | Ireland | Residential | SFH | 2012 | Ambient heat |  |  | 0 |  |  |  | 0 | 0 | [10 empty] | 0 | [8 empty] | EU28
IE401_6_2012_QU05 | QU05 | IE401_6_2012 | IE | RES | 401 | 6 | Ireland | Residential | SFH | 2012 | Electricity |  |  | 1.5928 |  |  |  | 1.5801 | 0.012707 | 1.2426 |  | 0.33745 | [7 empty] | 0.012707 | [8 empty] | EU28
IE401_7_2012_QU05 | QU05 | IE401_7_2012 | IE | RES | 401 | 7 | Ireland | Residential | SFH | 2012 | District heating |  |  | 0 |  |  |  | 0 | 0 | [10 empty] | 0 | [8 empty] | EU28
IE401_8_2012_QU05 | QU05 | IE401_8_2012 | IE | RES | 401 | 8 | Ireland | Residential | SFH | 2012 | Waste non-RES |  |  | 0 |  |  |  | 0 | 0 | [10 empty] | 0 | [8 empty] | EU28
IE401_9_2012_QU05 | QU05 | IE401_9_2012 | IE | RES | 401 | 9 | Ireland | Residential | SFH | 2012 | Waste RES |  |  | 0 |  |  |  | 0 | 0 | [10 empty] | 0 | [8 empty] | EU28
IE402_0_2012_QU05 | QU05 | IE402_0_2012 | IE | RES | 402 | 0 | Ireland | Residential | MFH | 2012 | TOTAL |  |  | 0.8015 |  |  |  | 0.79864 | 0.0028586 | 0.64475 |  | 0.15389 | [7 empty] | 0.0028586 | [8 empty] | EU28
IE402_1_2012_QU05 | QU05 | IE402_1_2012 | IE | RES | 402 | 1 | Ireland | Residential | MFH | 2012 | Coal |  |  | 0.054932 |  |  |  | 0.054932 | 0 | 0.043911 |  | 0.011022 | [7 empty] | 0 | [8 empty] | EU28
IE402_2_2012_QU05 | QU05 | IE402_2_2012 | IE | RES | 402 | 2 | Ireland | Residential | MFH | 2012 | Fuel oil |  |  | 0.027553 |  |  |  | 0.027553 | 0 | 0.018593 |  | 0.0089593 | [7 empty] | 0 | [8 empty] | EU28
IE402_3_2012_QU05 | QU05 | IE402_3_2012 | IE | RES | 402 | 3 | Ireland | Residential | MFH | 2012 | Natural gas |  |  | 0.19667 |  |  |  | 0.19667 | 0 | 0.16362 |  | 0.033048 | [7 empty] | 0 | [8 empty] | EU28
IE402_4_2012_QU05 | QU05 | IE402_4_2012 | IE | RES | 402 | 4 | Ireland | Residential | MFH | 2012 | Other fossil fuels |  |  | 0 |  |  |  | 0 | 0 | [10 empty] | 0 | [8 empty] | EU28
IE402_51_2012_QU05 | QU05 | IE402_51_2012 | IE | RES | 402 | 51 | Ireland | Residential | MFH | 2012 | Biomass |  |  | 0.0032733 |  |  |  | 0.0032733 | 0 | 0.0025437 |  | 0.00072968 | [7 empty] | 0 | [8 empty] | EU28
IE402_52_2012_QU05 | QU05 | IE402_52_2012 | IE | RES | 402 | 52 | Ireland | Residential | MFH | 2012 | Geothermal |  |  | 0 |  |  |  | 0 | 0 | [10 empty] | 0 | [8 empty] | EU28
IE402_53_2012_QU05 | QU05 | IE402_53_2012 | IE | RES | 402 | 53 | Ireland | Residential | MFH | 2012 | Solar energy |  |  | 0 |  |  |  | 0 | 0 | [10 empty] | 0 | [8 empty] | EU28
IE402_55_2012_QU05 | QU05 | IE402_55_2012 | IE | RES | 402 | 55 | Ireland | Residential | MFH | 2012 | Other RES |  |  | 0 |  |  |  | 0 | 0 | [10 empty] | 0 | [8 empty] | EU28
IE402_58_2012_QU05 | QU05 | IE402_58_2012 | IE | RES | 402 | 58 | Ireland | Residential | MFH | 2012 | Ambient heat |  |  | 0.25487 |  |  |  | 0.25487 | 0 | 0.2117 |  | 0.043164 | [7 empty] | 0 | [8 empty] | EU28
IE402_6_2012_QU05 | QU05 | IE402_6_2012 | IE | RES | 402 | 6 | Ireland | Residential | MFH | 2012 | Electricity |  |  | 0.26421 |  |  |  | 0.26135 | 0.0028586 | 0.20438 |  | 0.056967 | [7 empty] | 0.0028586 | [8 empty] | EU28
IE402_7_2012_QU05 | QU05 | IE402_7_2012 | IE | RES | 402 | 7 | Ireland | Residential | MFH | 2012 | District heating |  |  | 0 |  |  |  | 0 | 0 | [10 empty] | 0 | [8 empty] | EU28
IE402_8_2012_QU05 | QU05 | IE402_8_2012 | IE | RES | 402 | 8 | Ireland | Residential | MFH | 2012 | Waste non-RES |  |  | 0 |  |  |  | 0 | 0 | [10 empty] | 0 | [8 empty] | EU28
IE402_9_2012_QU05 | QU05 | IE402_9_2012 | IE | RES | 402 | 9 | Ireland | Residential | MFH | 2012 | Waste RES |  |  | 0 |  |  |  | 0 | 0 | [10 empty] | 0 | [8 empty] | EU28
IS400_0_2012_QU05 | QU05 | IS400_0_2012 | IS | RES | 400 | 0 | Iceland | Residential | TOTAL Residential | 2012 | TOTAL |  |  | 4.7153 |  |  |  | 4.7152 | 8.2103e-05 | 4.506 |  | 0.2092 | [7 empty] | 8.2103e-05 | [8 empty] | Rest
IS400_1_2012_QU05 | QU05 | IS400_1_2012 | IS | RES | 400 | 1 | Iceland | Residential | TOTAL Residential | 2012 | Coal |  |  | 0 |  |  |  | 0 | 0 | 0 |  | 0 | [7 empty] | 0 | [8 empty] | Rest
IS400_2_2012_QU05 | QU05 | IS400_2_2012 | IS | RES | 400 | 2 | Iceland | Residential | TOTAL Residential | 2012 | Fuel oil |  |  | 0.016355 |  |  |  | 0.016355 | 0 | 0.014295 |  | 0.0020604 | [7 empty] | 0 | [8 empty] | Rest
IS400_3_2012_QU05 | QU05 | IS400_3_2012 | IS | RES | 400 | 3 | Iceland | Residential | TOTAL Residential | 2012 | Natural gas |  |  | 4.7097e-06 |  |  |  | 4.7097e-06 | 0 | 0 |  | 4.7097e-06 | [7 empty] | 0 | [8 empty] | Rest
IS400_4_2012_QU05 | QU05 | IS400_4_2012 | IS | RES | 400 | 4 | Iceland | Residential | TOTAL Residential | 2012 | Other fossil fuels |  |  | 0 |  |  |  | 0 | 0 | 0 |  | 0 | [7 empty] | 0 | [8 empty] | Rest
IS400_51_2012_QU05 | QU05 | IS400_51_2012 | IS | RES | 400 | 51 | Iceland | Residential | TOTAL Residential | 2012 | Biomass |  |  | 0 |  |  |  | 0 | 0 | 0 |  | 0 | [7 empty] | 0 | [8 empty] | Rest
IS400_52_2012_QU05 | QU05 | IS400_52_2012 | IS | RES | 400 | 52 | Iceland | Residential | TOTAL Residential | 2012 | Geothermal |  |  | 0 |  |  |  | 0 | 0 | 0 |  | 0 | [7 empty] | 0 | [8 empty] | Rest
IS400_53_2012_QU05 | QU05 | IS400_53_2012 | IS | RES | 400 | 53 | Iceland | Residential | TOTAL Residential | 2012 | Solar energy |  |  | 0 |  |  |  | 0 | 0 | 0 |  | 0 | [7 empty] | 0 | [8 empty] | Rest
IS400_55_2012_QU05 | QU05 | IS400_55_2012 | IS | RES | 400 | 55 | Iceland | Residential | TOTAL Residential | 2012 | Other RES |  |  | 0 |  |  |  | 0 | 0 | 0 |  | 0 | [7 empty] | 0 | [8 empty] | Rest
IS400_58_2012_QU05 | QU05 | IS400_58_2012 | IS | RES | 400 | 58 | Iceland | Residential | TOTAL Residential | 2012 | Ambient heat |  |  | 2.3639 |  |  |  | 2.3639 | 0 | 2.2658 |  | 0.098031 | [7 empty] | 0 | [8 empty] | Rest
IS400_6_2012_QU05 | QU05 | IS400_6_2012 | IS | RES | 400 | 6 | Iceland | Residential | TOTAL Residential | 2012 | Electricity |  |  | 0.68098 |  |  |  | 0.6809 | 8.2103e-05 | 0.64747 |  | 0.033433 | [7 empty] | 8.2103e-05 | [8 empty] | Rest
IS400_7_2012_QU05 | QU05 | IS400_7_2012 | IS | RES | 400 | 7 | Iceland | Residential | TOTAL Residential | 2012 | District heating |  |  | 1.6541 |  |  |  | 1.6541 | 0 | 1.5784 |  | 0.075668 | [7 empty] | 0 | [8 empty] | Rest
IS400_8_2012_QU05 | QU05 | IS400_8_2012 | IS | RES | 400 | 8 | Iceland | Residential | TOTAL Residential | 2012 | Waste non-RES |  |  | 0 |  |  |  | 0 | 0 | 0 |  | 0 | [7 empty] | 0 | [8 empty] | Rest
IS400_9_2012_QU05 | QU05 | IS400_9_2012 | IS | RES | 400 | 9 | Iceland | Residential | TOTAL Residential | 2012 | Waste RES |  |  | 0 |  |  |  | 0 | 0 | 0 |  | 0 | [7 empty] | 0 | [8 empty] | Rest
IS401_0_2012_QU05 | QU05 | IS401_0_2012 | IS | RES | 401 | 0 | Iceland | Residential | SFH | 2012 | TOTAL |  |  | 2.8393 |  |  |  | 2.8392 | 3.4334e-05 | 2.7474 |  | 0.091832 | [7 empty] | 3.4334e-05 | [8 empty] | Rest
IS401_1_2012_QU05 | QU05 | IS401_1_2012 | IS | RES | 401 | 1 | Iceland | Residential | SFH | 2012 | Coal |  |  | 0 |  |  |  | 0 | 0 | [10 empty] | 0 | [8 empty] | Rest
IS401_2_2012_QU05 | QU05 | IS401_2_2012 | IS | RES | 401 | 2 | Iceland | Residential | SFH | 2012 | Fuel oil |  |  | 0.0089008 |  |  |  | 0.0089008 | 0 | 0.0079916 |  | 0.00090923 | [7 empty] | 0 | [8 empty] | Rest
IS401_3_2012_QU05 | QU05 | IS401_3_2012 | IS | RES | 401 | 3 | Iceland | Residential | SFH | 2012 | Natural gas |  |  | 2.0617e-06 |  |  |  | 2.0617e-06 | 0 |  |  | 2.0617e-06 | [7 empty] | 0 | [8 empty] | Rest
IS401_4_2012_QU05 | QU05 | IS401_4_2012 | IS | RES | 401 | 4 | Iceland | Residential | SFH | 2012 | Other fossil fuels |  |  | 0 |  |  |  | 0 | 0 | [10 empty] | 0 | [8 empty] | Rest
IS401_51_2012_QU05 | QU05 | IS401_51_2012 | IS | RES | 401 | 51 | Iceland | Residential | SFH | 2012 | Biomass |  |  | 0 |  |  |  | 0 | 0 | [10 empty] | 0 | [8 empty] | Rest
IS401_52_2012_QU05 | QU05 | IS401_52_2012 | IS | RES | 401 | 52 | Iceland | Residential | SFH | 2012 | Geothermal |  |  | 0 |  |  |  | 0 | 0 | [10 empty] | 0 | [8 empty] | Rest
IS401_53_2012_QU05 | QU05 | IS401_53_2012 | IS | RES | 401 | 53 | Iceland | Residential | SFH | 2012 | Solar energy |  |  | 0 |  |  |  | 0 | 0 | [10 empty] | 0 | [8 empty] | Rest
IS401_55_2012_QU05 | QU05 | IS401_55_2012 | IS | RES | 401 | 55 | Iceland | Residential | SFH | 2012 | Other RES |  |  | 0 |  |  |  | 0 | 0 | [10 empty] | 0 | [8 empty] | Rest
IS401_58_2012_QU05 | QU05 | IS401_58_2012 | IS | RES | 401 | 58 | Iceland | Residential | SFH | 2012 | Ambient heat |  |  | 1.4462 |  |  |  | 1.4462 | 0 | 1.4033 |  | 0.042908 | [7 empty] | 0 | [8 empty] | Rest
IS401_6_2012_QU05 | QU05 | IS401_6_2012 | IS | RES | 401 | 6 | Iceland | Residential | SFH | 2012 | Electricity |  |  | 0.39555 |  |  |  | 0.39552 | 3.4334e-05 | 0.38062 |  | 0.014899 | [7 empty] | 3.4334e-05 | [8 empty] | Rest
IS401_7_2012_QU05 | QU05 | IS401_7_2012 | IS | RES | 401 | 7 | Iceland | Residential | SFH | 2012 | District heating |  |  | 0.98855 |  |  |  | 0.98855 | 0 | 0.95544 |  | 0.033115 | [7 empty] | 0 | [8 empty] | Rest
IS401_8_2012_QU05 | QU05 | IS401_8_2012 | IS | RES | 401 | 8 | Iceland | Residential | SFH | 2012 | Waste non-RES |  |  | 0 |  |  |  | 0 | 0 | [10 empty] | 0 | [8 empty] | Rest
IS401_9_2012_QU05 | QU05 | IS401_9_2012 | IS | RES | 401 | 9 | Iceland | Residential | SFH | 2012 | Waste RES |  |  | 0 |  |  |  | 0 | 0 | [10 empty] | 0 | [8 empty] | Rest
IS402_0_2012_QU05 | QU05 | IS402_0_2012 | IS | RES | 402 | 0 | Iceland | Residential | MFH | 2012 | TOTAL |  |  | 1.876 |  |  |  | 1.876 | 4.7769e-05 | 1.7586 |  | 0.11736 | [7 empty] | 4.7769e-05 | [8 empty] | Rest
IS402_1_2012_QU05 | QU05 | IS402_1_2012 | IS | RES | 402 | 1 | Iceland | Residential | MFH | 2012 | Coal |  |  | 0 |  |  |  | 0 | 0 | [10 empty] | 0 | [8 empty] | Rest
IS402_2_2012_QU05 | QU05 | IS402_2_2012 | IS | RES | 402 | 2 | Iceland | Residential | MFH | 2012 | Fuel oil |  |  | 0.0074542 |  |  |  | 0.0074542 | 0 | 0.006303 |  | 0.0011512 | [7 empty] | 0 | [8 empty] | Rest
IS402_3_2012_QU05 | QU05 | IS402_3_2012 | IS | RES | 402 | 3 | Iceland | Residential | MFH | 2012 | Natural gas |  |  | 2.648e-06 |  |  |  | 2.648e-06 | 0 |  |  | 2.648e-06 | [7 empty] | 0 | [8 empty] | Rest
IS402_4_2012_QU05 | QU05 | IS402_4_2012 | IS | RES | 402 | 4 | Iceland | Residential | MFH | 2012 | Other fossil fuels |  |  | 0 |  |  |  | 0 | 0 | [10 empty] | 0 | [8 empty] | Rest
IS402_51_2012_QU05 | QU05 | IS402_51_2012 | IS | RES | 402 | 51 | Iceland | Residential | MFH | 2012 | Biomass |  |  | 0 |  |  |  | 0 | 0 | [10 empty] | 0 | [8 empty] | Rest
IS402_52_2012_QU05 | QU05 | IS402_52_2012 | IS | RES | 402 | 52 | Iceland | Residential | MFH | 2012 | Geothermal |  |  | 0 |  |  |  | 0 | 0 | [10 empty] | 0 | [8 empty] | Rest
IS402_53_2012_QU05 | QU05 | IS402_53_2012 | IS | RES | 402 | 53 | Iceland | Residential | MFH | 2012 | Solar energy |  |  | 0 |  |  |  | 0 | 0 | [10 empty] | 0 | [8 empty] | Rest
IS402_55_2012_QU05 | QU05 | IS402_55_2012 | IS | RES | 402 | 55 | Iceland | Residential | MFH | 2012 | Other RES |  |  | 0 |  |  |  | 0 | 0 | [10 empty] | 0 | [8 empty] | Rest
IS402_58_2012_QU05 | QU05 | IS402_58_2012 | IS | RES | 402 | 58 | Iceland | Residential | MFH | 2012 | Ambient heat |  |  | 0.9176 |  |  |  | 0.9176 | 0 | 0.86248 |  | 0.055123 | [7 empty] | 0 | [8 empty] | Rest
IS402_6_2012_QU05 | QU05 | IS402_6_2012 | IS | RES | 402 | 6 | Iceland | Residential | MFH | 2012 | Electricity |  |  | 0.28543 |  |  |  | 0.28538 | 4.7769e-05 | 0.26684 |  | 0.018534 | [7 empty] | 4.7769e-05 | [8 empty] | Rest
IS402_7_2012_QU05 | QU05 | IS402_7_2012 | IS | RES | 402 | 7 | Iceland | Residential | MFH | 2012 | District heating |  |  | 0.66555 |  |  |  | 0.66555 | 0 | 0.623 |  | 0.042553 | [7 empty] | 0 | [8 empty] | Rest
IS402_8_2012_QU05 | QU05 | IS402_8_2012 | IS | RES | 402 | 8 | Iceland | Residential | MFH | 2012 | Waste non-RES |  |  | 0 |  |  |  | 0 | 0 | [10 empty] | 0 | [8 empty] | Rest
IS402_9_2012_QU05 | QU05 | IS402_9_2012 | IS | RES | 402 | 9 | Iceland | Residential | MFH | 2012 | Waste RES |  |  | 0 |  |  |  | 0 | 0 | [10 empty] | 0 | [8 empty] | Rest
IT400_0_2012_QU05 | QU05 | IT400_0_2012 | IT | RES | 400 | 0 | Italy | Residential | TOTAL Residential | 2012 | TOTAL |  |  | 288.4736 |  |  |  | 262.1956 | 26.278 | 237.2444 |  | 24.9512 | [7 empty] | 26.278 | [8 empty] | EU28
IT400_1_2012_QU05 | QU05 | IT400_1_2012 | IT | RES | 400 | 1 | Italy | Residential | TOTAL Residential | 2012 | Coal |  |  | 0.013303 |  |  |  | 0.013303 | 0 | 0.013226 |  | 7.7025e-05 | [7 empty] | 0 | [8 empty] | EU28
IT400_2_2012_QU05 | QU05 | IT400_2_2012 | IT | RES | 400 | 2 | Italy | Residential | TOTAL Residential | 2012 | Fuel oil |  |  | 20.8984 |  |  |  | 20.8984 | 0 | 19.7163 |  | 1.1821 | [7 empty] | 0 | [8 empty] | EU28
IT400_3_2012_QU05 | QU05 | IT400_3_2012 | IT | RES | 400 | 3 | Italy | Residential | TOTAL Residential | 2012 | Natural gas |  |  | 141.2259 |  |  |  | 141.2259 | 0 | 127.3863 |  | 13.8396 | [7 empty] | 0 | [8 empty] | EU28
IT400_4_2012_QU05 | QU05 | IT400_4_2012 | IT | RES | 400 | 4 | Italy | Residential | TOTAL Residential | 2012 | Other fossil fuels |  |  | 0 |  |  |  | 0 | 0 | 0 |  | 0 | [7 empty] | 0 | [8 empty] | EU28
IT400_51_2012_QU05 | QU05 | IT400_51_2012 | IT | RES | 400 | 51 | Italy | Residential | TOTAL Residential | 2012 | Biomass |  |  | 42.3617 |  |  |  | 42.3617 | 0 | 41.7968 |  | 0.5649 | [7 empty] | 0 | [8 empty] | EU28
IT400_52_2012_QU05 | QU05 | IT400_52_2012 | IT | RES | 400 | 52 | Italy | Residential | TOTAL Residential | 2012 | Geothermal |  |  | 0 |  |  |  | 0 | 0 | 0 |  | 0 | [7 empty] | 0 | [8 empty] | EU28
IT400_53_2012_QU05 | QU05 | IT400_53_2012 | IT | RES | 400 | 53 | Italy | Residential | TOTAL Residential | 2012 | Solar energy |  |  | 1.0196 |  |  |  | 1.0196 | 0 | 0.52269 |  | 0.4969 | [7 empty] | 0 | [8 empty] | EU28
IT400_55_2012_QU05 | QU05 | IT400_55_2012 | IT | RES | 400 | 55 | Italy | Residential | TOTAL Residential | 2012 | Other RES |  |  | 0 |  |  |  | 0 | 0 | 0 |  | 0 | [7 empty] | 0 | [8 empty] | EU28
IT400_58_2012_QU05 | QU05 | IT400_58_2012 | IT | RES | 400 | 58 | Italy | Residential | TOTAL Residential | 2012 | Ambient heat |  |  | 22.9103 |  |  |  | 22.9103 | 0 | 21.16 |  | 1.7503 | [7 empty] | 0 | [8 empty] | EU28
IT400_6_2012_QU05 | QU05 | IT400_6_2012 | IT | RES | 400 | 6 | Italy | Residential | TOTAL Residential | 2012 | Electricity |  |  | 53.3327 |  |  |  | 27.0547 | 26.278 | 20.5851 |  | 6.4696 | [7 empty] | 26.278 | [8 empty] | EU28
IT400_7_2012_QU05 | QU05 | IT400_7_2012 | IT | RES | 400 | 7 | Italy | Residential | TOTAL Residential | 2012 | District heating |  |  | 6.7117 |  |  |  | 6.7117 | 0 | 6.0639 |  | 0.64772 | [7 empty] | 0 | [8 empty] | EU28
IT400_8_2012_QU05 | QU05 | IT400_8_2012 | IT | RES | 400 | 8 | Italy | Residential | TOTAL Residential | 2012 | Waste non-RES |  |  | 0 |  |  |  | 0 | 0 | 0 |  | 0 | [7 empty] | 0 | [8 empty] | EU28
IT400_9_2012_QU05 | QU05 | IT400_9_2012 | IT | RES | 400 | 9 | Italy | Residential | TOTAL Residential | 2012 | Waste RES |  |  | 0 |  |  |  | 0 | 0 | 0 |  | 0 | [7 empty] | 0 | [8 empty] | EU28
IT401_0_2012_QU05 | QU05 | IT401_0_2012 | IT | RES | 401 | 0 | Italy | Residential | SFH | 2012 | TOTAL |  |  | 99.2767 |  |  |  | 92.0051 | 7.2716 | 86.3134 |  | 5.6917 | [7 empty] | 7.2716 | [8 empty] | EU28
IT401_1_2012_QU05 | QU05 | IT401_1_2012 | IT | RES | 401 | 1 | Italy | Residential | SFH | 2012 | Coal |  |  | 0.013303 |  |  |  | 0.013303 | 0 | 0.013226 |  | 7.7025e-05 | [7 empty] | 0 | [8 empty] | EU28
IT401_2_2012_QU05 | QU05 | IT401_2_2012 | IT | RES | 401 | 2 | Italy | Residential | SFH | 2012 | Fuel oil |  |  | 10.9281 |  |  |  | 10.9281 | 0 | 10.604 |  | 0.32409 | [7 empty] | 0 | [8 empty] | EU28
IT401_3_2012_QU05 | QU05 | IT401_3_2012 | IT | RES | 401 | 3 | Italy | Residential | SFH | 2012 | Natural gas |  |  | 35.856 |  |  |  | 35.856 | 0 | 33.9257 |  | 1.9302 | [7 empty] | 0 | [8 empty] | EU28
IT401_4_2012_QU05 | QU05 | IT401_4_2012 | IT | RES | 401 | 4 | Italy | Residential | SFH | 2012 | Other fossil fuels |  |  | 0 |  |  |  | 0 | 0 | [10 empty] | 0 | [8 empty] | EU28
IT401_51_2012_QU05 | QU05 | IT401_51_2012 | IT | RES | 401 | 51 | Italy | Residential | SFH | 2012 | Biomass |  |  | 5.147 |  |  |  | 5.147 | 0 | 5.1345 |  | 0.012499 | [7 empty] | 0 | [8 empty] | EU28
IT401_52_2012_QU05 | QU05 | IT401_52_2012 | IT | RES | 401 | 52 | Italy | Residential | SFH | 2012 | Geothermal |  |  | 0 |  |  |  | 0 | 0 | [10 empty] | 0 | [8 empty] | EU28
IT401_53_2012_QU05 | QU05 | IT401_53_2012 | IT | RES | 401 | 53 | Italy | Residential | SFH | 2012 | Solar energy |  |  | 0.83403 |  |  |  | 0.83403 | 0 | 0.48861 |  | 0.34542 | [7 empty] | 0 | [8 empty] | EU28
IT401_55_2012_QU05 | QU05 | IT401_55_2012 | IT | RES | 401 | 55 | Italy | Residential | SFH | 2012 | Other RES |  |  | 0 |  |  |  | 0 | 0 | [10 empty] | 0 | [8 empty] | EU28
IT401_58_2012_QU05 | QU05 | IT401_58_2012 | IT | RES | 401 | 58 | Italy | Residential | SFH | 2012 | Ambient heat |  |  | 20.1325 |  |  |  | 20.1325 | 0 | 18.7259 |  | 1.4066 | [7 empty] | 0 | [8 empty] | EU28
IT401_6_2012_QU05 | QU05 | IT401_6_2012 | IT | RES | 401 | 6 | Italy | Residential | SFH | 2012 | Electricity |  |  | 26.0596 |  |  |  | 18.788 | 7.2716 | 17.1297 |  | 1.6584 | [7 empty] | 7.2716 | [8 empty] | EU28
IT401_7_2012_QU05 | QU05 | IT401_7_2012 | IT | RES | 401 | 7 | Italy | Residential | SFH | 2012 | District heating |  |  | 0.3061 |  |  |  | 0.3061 | 0 | 0.29171 |  | 0.014393 | [7 empty] | 0 | [8 empty] | EU28
IT401_8_2012_QU05 | QU05 | IT401_8_2012 | IT | RES | 401 | 8 | Italy | Residential | SFH | 2012 | Waste non-RES |  |  | 0 |  |  |  | 0 | 0 | [10 empty] | 0 | [8 empty] | EU28
IT401_9_2012_QU05 | QU05 | IT401_9_2012 | IT | RES | 401 | 9 | Italy | Residential | SFH | 2012 | Waste RES |  |  | 0 |  |  |  | 0 | 0 | [10 empty] | 0 | [8 empty] | EU28
IT402_0_2012_QU05 | QU05 | IT402_0_2012 | IT | RES | 402 | 0 | Italy | Residential | MFH | 2012 | TOTAL |  |  | 189.1975 |  |  |  | 170.1905 | 19.007 | 150.9309 |  | 19.2595 | [7 empty] | 19.007 | [8 empty] | EU28
IT402_1_2012_QU05 | QU05 | IT402_1_2012 | IT | RES | 402 | 1 | Italy | Residential | MFH | 2012 | Coal |  |  | 0 |  |  |  | 0 | 0 | [10 empty] | 0 | [8 empty] | EU28
IT402_2_2012_QU05 | QU05 | IT402_2_2012 | IT | RES | 402 | 2 | Italy | Residential | MFH | 2012 | Fuel oil |  |  | 9.9703 |  |  |  | 9.9703 | 0 | 9.1123 |  | 0.85802 | [7 empty] | 0 | [8 empty] | EU28
IT402_3_2012_QU05 | QU05 | IT402_3_2012 | IT | RES | 402 | 3 | Italy | Residential | MFH | 2012 | Natural gas |  |  | 105.3699 |  |  |  | 105.3699 | 0 | 93.4605 |  | 11.9093 | [7 empty] | 0 | [8 empty] | EU28
IT402_4_2012_QU05 | QU05 | IT402_4_2012 | IT | RES | 402 | 4 | Italy | Residential | MFH | 2012 | Other fossil fuels |  |  | 0 |  |  |  | 0 | 0 | [10 empty] | 0 | [8 empty] | EU28
IT402_51_2012_QU05 | QU05 | IT402_51_2012 | IT | RES | 402 | 51 | Italy | Residential | MFH | 2012 | Biomass |  |  | 37.2147 |  |  |  | 37.2147 | 0 | 36.6623 |  | 0.5524 | [7 empty] | 0 | [8 empty] | EU28
IT402_52_2012_QU05 | QU05 | IT402_52_2012 | IT | RES | 402 | 52 | Italy | Residential | MFH | 2012 | Geothermal |  |  | 0 |  |  |  | 0 | 0 | [10 empty] | 0 | [8 empty] | EU28
IT402_53_2012_QU05 | QU05 | IT402_53_2012 | IT | RES | 402 | 53 | Italy | Residential | MFH | 2012 | Solar energy |  |  | 0.18556 |  |  |  | 0.18556 | 0 | 0.034082 |  | 0.15148 | [7 empty] | 0 | [8 empty] | EU28
IT402_55_2012_QU05 | QU05 | IT402_55_2012 | IT | RES | 402 | 55 | Italy | Residential | MFH | 2012 | Other RES |  |  | 0 |  |  |  | 0 | 0 | [10 empty] | 0 | [8 empty] | EU28
IT402_58_2012_QU05 | QU05 | IT402_58_2012 | IT | RES | 402 | 58 | Italy | Residential | MFH | 2012 | Ambient heat |  |  | 2.7778 |  |  |  | 2.7778 | 0 | 2.4341 |  | 0.3437 | [7 empty] | 0 | [8 empty] | EU28
IT402_6_2012_QU05 | QU05 | IT402_6_2012 | IT | RES | 402 | 6 | Italy | Residential | MFH | 2012 | Electricity |  |  | 27.2737 |  |  |  | 8.2667 | 19.007 | 3.4554 |  | 4.8113 | [7 empty] | 19.007 | [8 empty] | EU28
IT402_7_2012_QU05 | QU05 | IT402_7_2012 | IT | RES | 402 | 7 | Italy | Residential | MFH | 2012 | District heating |  |  | 6.4055 |  |  |  | 6.4055 | 0 | 5.7722 |  | 0.63333 | [7 empty] | 0 | [8 empty] | EU28
IT402_8_2012_QU05 | QU05 | IT402_8_2012 | IT | RES | 402 | 8 | Italy | Residential | MFH | 2012 | Waste non-RES |  |  | 0 |  |  |  | 0 | 0 | [10 empty] | 0 | [8 empty] | EU28
IT402_9_2012_QU05 | QU05 | IT402_9_2012 | IT | RES | 402 | 9 | Italy | Residential | MFH | 2012 | Waste RES |  |  | 0 |  |  |  | 0 | 0 | [10 empty] | 0 | [8 empty] | EU28
LT400_0_2012_QU05 | QU05 | LT400_0_2012 | LT | RES | 400 | 0 | Lithuania | Residential | TOTAL Residential | 2012 | TOTAL |  |  | 9.8338 |  |  |  | 9.7982 | 0.035578 | 8.6912 |  | 1.107 | [7 empty] | 0.035578 | [8 empty] | EU28
LT400_1_2012_QU05 | QU05 | LT400_1_2012 | LT | RES | 400 | 1 | Lithuania | Residential | TOTAL Residential | 2012 | Coal |  |  | 0.45598 |  |  |  | 0.45598 | 0 | 0.43778 |  | 0.0182 | [7 empty] | 0 | [8 empty] | EU28
LT400_2_2012_QU05 | QU05 | LT400_2_2012 | LT | RES | 400 | 2 | Lithuania | Residential | TOTAL Residential | 2012 | Fuel oil |  |  | 0.34107 |  |  |  | 0.34107 | 0 | 0.22461 |  | 0.11646 | [7 empty] | 0 | [8 empty] | EU28
LT400_3_2012_QU05 | QU05 | LT400_3_2012 | LT | RES | 400 | 3 | Lithuania | Residential | TOTAL Residential | 2012 | Natural gas |  |  | 0.64026 |  |  |  | 0.64026 | 0 | 0.36751 |  | 0.27275 | [7 empty] | 0 | [8 empty] | EU28
LT400_4_2012_QU05 | QU05 | LT400_4_2012 | LT | RES | 400 | 4 | Lithuania | Residential | TOTAL Residential | 2012 | Other fossil fuels |  |  | 0 |  |  |  | 0 | 0 | 0 |  | 0 | [7 empty] | 0 | [8 empty] | EU28
LT400_51_2012_QU05 | QU05 | LT400_51_2012 | LT | RES | 400 | 51 | Lithuania | Residential | TOTAL Residential | 2012 | Biomass |  |  | 3.8135 |  |  |  | 3.8135 | 0 | 3.7028 |  | 0.11075 | [7 empty] | 0 | [8 empty] | EU28
LT400_52_2012_QU05 | QU05 | LT400_52_2012 | LT | RES | 400 | 52 | Lithuania | Residential | TOTAL Residential | 2012 | Geothermal |  |  | 0 |  |  |  | 0 | 0 | 0 |  | 0 | [7 empty] | 0 | [8 empty] | EU28
LT400_53_2012_QU05 | QU05 | LT400_53_2012 | LT | RES | 400 | 53 | Lithuania | Residential | TOTAL Residential | 2012 | Solar energy |  |  | 7.5559e-06 |  |  |  | 7.5559e-06 | 0 | 4.2376e-06 |  | 3.3183e-06 | [7 empty] | 0 | [8 empty] | EU28
LT400_55_2012_QU05 | QU05 | LT400_55_2012 | LT | RES | 400 | 55 | Lithuania | Residential | TOTAL Residential | 2012 | Other RES |  |  | 0 |  |  |  | 0 | 0 | 0 |  | 0 | [7 empty] | 0 | [8 empty] | EU28
LT400_58_2012_QU05 | QU05 | LT400_58_2012 | LT | RES | 400 | 58 | Lithuania | Residential | TOTAL Residential | 2012 | Ambient heat |  |  | 0.012459 |  |  |  | 0.012459 | 0 | 0.0045633 |  | 0.0078962 | [7 empty] | 0 | [8 empty] | EU28
LT400_6_2012_QU05 | QU05 | LT400_6_2012 | LT | RES | 400 | 6 | Lithuania | Residential | TOTAL Residential | 2012 | Electricity |  |  | 0.097086 |  |  |  | 0.061508 | 0.035578 | 0.002851 |  | 0.058657 | [7 empty] | 0.035578 | [8 empty] | EU28
LT400_7_2012_QU05 | QU05 | LT400_7_2012 | LT | RES | 400 | 7 | Lithuania | Residential | TOTAL Residential | 2012 | District heating |  |  | 4.4734 |  |  |  | 4.4734 | 0 | 3.9511 |  | 0.52228 | [7 empty] | 0 | [8 empty] | EU28
LT400_8_2012_QU05 | QU05 | LT400_8_2012 | LT | RES | 400 | 8 | Lithuania | Residential | TOTAL Residential | 2012 | Waste non-RES |  |  | 0 |  |  |  | 0 | 0 | 0 |  | 0 | [7 empty] | 0 | [8 empty] | EU28
LT400_9_2012_QU05 | QU05 | LT400_9_2012 | LT | RES | 400 | 9 | Lithuania | Residential | TOTAL Residential | 2012 | Waste RES |  |  | 0 |  |  |  | 0 | 0 | 0 |  | 0 | [7 empty] | 0 | [8 empty] | EU28
LT401_0_2012_QU05 | QU05 | LT401_0_2012 | LT | RES | 401 | 0 | Lithuania | Residential | SFH | 2012 | TOTAL |  |  | 6.0984 |  |  |  | 6.0804 | 0.018005 | 5.6109 |  | 0.46951 | [7 empty] | 0.018005 | [8 empty] | EU28
LT401_1_2012_QU05 | QU05 | LT401_1_2012 | LT | RES | 401 | 1 | Lithuania | Residential | SFH | 2012 | Coal |  |  | 0.27502 |  |  |  | 0.27502 | 0 | 0.26799 |  | 0.0070257 | [7 empty] | 0 | [8 empty] | EU28
LT401_2_2012_QU05 | QU05 | LT401_2_2012 | LT | RES | 401 | 2 | Lithuania | Residential | SFH | 2012 | Fuel oil |  |  | 0.19892 |  |  |  | 0.19892 | 0 | 0.16787 |  | 0.031044 | [7 empty] | 0 | [8 empty] | EU28
LT401_3_2012_QU05 | QU05 | LT401_3_2012 | LT | RES | 401 | 3 | Lithuania | Residential | SFH | 2012 | Natural gas |  |  | 0.36373 |  |  |  | 0.36373 | 0 | 0.23185 |  | 0.13188 | [7 empty] | 0 | [8 empty] | EU28
LT401_4_2012_QU05 | QU05 | LT401_4_2012 | LT | RES | 401 | 4 | Lithuania | Residential | SFH | 2012 | Other fossil fuels |  |  | 0 |  |  |  | 0 | 0 | [10 empty] | 0 | [8 empty] | EU28
LT401_51_2012_QU05 | QU05 | LT401_51_2012 | LT | RES | 401 | 51 | Lithuania | Residential | SFH | 2012 | Biomass |  |  | 2.5543 |  |  |  | 2.5543 | 0 | 2.5035 |  | 0.050822 | [7 empty] | 0 | [8 empty] | EU28
LT401_52_2012_QU05 | QU05 | LT401_52_2012 | LT | RES | 401 | 52 | Lithuania | Residential | SFH | 2012 | Geothermal |  |  | 0 |  |  |  | 0 | 0 | [10 empty] | 0 | [8 empty] | EU28
LT401_53_2012_QU05 | QU05 | LT401_53_2012 | LT | RES | 401 | 53 | Lithuania | Residential | SFH | 2012 | Solar energy |  |  | 7.5559e-06 |  |  |  | 7.5559e-06 | 0 | 4.2376e-06 |  | 3.3183e-06 | [7 empty] | 0 | [8 empty] | EU28
LT401_55_2012_QU05 | QU05 | LT401_55_2012 | LT | RES | 401 | 55 | Lithuania | Residential | SFH | 2012 | Other RES |  |  | 0 |  |  |  | 0 | 0 | [10 empty] | 0 | [8 empty] | EU28
LT401_58_2012_QU05 | QU05 | LT401_58_2012 | LT | RES | 401 | 58 | Lithuania | Residential | SFH | 2012 | Ambient heat |  |  | 0.0052489 |  |  |  | 0.0052489 | 0 | 0.0039002 |  | 0.0013487 | [7 empty] | 0 | [8 empty] | EU28
LT401_6_2012_QU05 | QU05 | LT401_6_2012 | LT | RES | 401 | 6 | Lithuania | Residential | SFH | 2012 | Electricity |  |  | 0.052518 |  |  |  | 0.034513 | 0.018005 | 0.0021743 |  | 0.032339 | [7 empty] | 0.018005 | [8 empty] | EU28
LT401_7_2012_QU05 | QU05 | LT401_7_2012 | LT | RES | 401 | 7 | Lithuania | Residential | SFH | 2012 | District heating |  |  | 2.6487 |  |  |  | 2.6487 | 0 | 2.4336 |  | 0.21505 | [7 empty] | 0 | [8 empty] | EU28
LT401_8_2012_QU05 | QU05 | LT401_8_2012 | LT | RES | 401 | 8 | Lithuania | Residential | SFH | 2012 | Waste non-RES |  |  | 0 |  |  |  | 0 | 0 | [10 empty] | 0 | [8 empty] | EU28
LT401_9_2012_QU05 | QU05 | LT401_9_2012 | LT | RES | 401 | 9 | Lithuania | Residential | SFH | 2012 | Waste RES |  |  | 0 |  |  |  | 0 | 0 | [10 empty] | 0 | [8 empty] | EU28
LT402_0_2012_QU05 | QU05 | LT402_0_2012 | LT | RES | 402 | 0 | Lithuania | Residential | MFH | 2012 | TOTAL |  |  | 3.7354 |  |  |  | 3.7178 | 0.017572 | 3.0803 |  | 0.63748 | [7 empty] | 0.017572 | [8 empty] | EU28
LT402_1_2012_QU05 | QU05 | LT402_1_2012 | LT | RES | 402 | 1 | Lithuania | Residential | MFH | 2012 | Coal |  |  | 0.18096 |  |  |  | 0.18096 | 0 | 0.16978 |  | 0.011175 | [7 empty] | 0 | [8 empty] | EU28
LT402_2_2012_QU05 | QU05 | LT402_2_2012 | LT | RES | 402 | 2 | Lithuania | Residential | MFH | 2012 | Fuel oil |  |  | 0.14215 |  |  |  | 0.14215 | 0 | 0.056734 |  | 0.085415 | [7 empty] | 0 | [8 empty] | EU28
LT402_3_2012_QU05 | QU05 | LT402_3_2012 | LT | RES | 402 | 3 | Lithuania | Residential | MFH | 2012 | Natural gas |  |  | 0.27652 |  |  |  | 0.27652 | 0 | 0.13566 |  | 0.14087 | [7 empty] | 0 | [8 empty] | EU28
LT402_4_2012_QU05 | QU05 | LT402_4_2012 | LT | RES | 402 | 4 | Lithuania | Residential | MFH | 2012 | Other fossil fuels |  |  | 0 |  |  |  | 0 | 0 | [10 empty] | 0 | [8 empty] | EU28
LT402_51_2012_QU05 | QU05 | LT402_51_2012 | LT | RES | 402 | 51 | Lithuania | Residential | MFH | 2012 | Biomass |  |  | 1.2592 |  |  |  | 1.2592 | 0 | 1.1993 |  | 0.059928 | [7 empty] | 0 | [8 empty] | EU28
LT402_52_2012_QU05 | QU05 | LT402_52_2012 | LT | RES | 402 | 52 | Lithuania | Residential | MFH | 2012 | Geothermal |  |  | 0 |  |  |  | 0 | 0 | [10 empty] | 0 | [8 empty] | EU28
LT402_53_2012_QU05 | QU05 | LT402_53_2012 | LT | RES | 402 | 53 | Lithuania | Residential | MFH | 2012 | Solar energy |  |  | 0 |  |  |  | 0 | 0 | [10 empty] | 0 | [8 empty] | EU28
LT402_55_2012_QU05 | QU05 | LT402_55_2012 | LT | RES | 402 | 55 | Lithuania | Residential | MFH | 2012 | Other RES |  |  | 0 |  |  |  | 0 | 0 | [10 empty] | 0 | [8 empty] | EU28
LT402_58_2012_QU05 | QU05 | LT402_58_2012 | LT | RES | 402 | 58 | Lithuania | Residential | MFH | 2012 | Ambient heat |  |  | 0.0072105 |  |  |  | 0.0072105 | 0 | 0.00066302 |  | 0.0065475 | [7 empty] | 0 | [8 empty] | EU28
LT402_6_2012_QU05 | QU05 | LT402_6_2012 | LT | RES | 402 | 6 | Lithuania | Residential | MFH | 2012 | Electricity |  |  | 0.044567 |  |  |  | 0.026995 | 0.017572 | 0.00067678 |  | 0.026318 | [7 empty] | 0.017572 | [8 empty] | EU28
LT402_7_2012_QU05 | QU05 | LT402_7_2012 | LT | RES | 402 | 7 | Lithuania | Residential | MFH | 2012 | District heating |  |  | 1.8247 |  |  |  | 1.8247 | 0 | 1.5175 |  | 0.30724 | [7 empty] | 0 | [8 empty] | EU28
LT402_8_2012_QU05 | QU05 | LT402_8_2012 | LT | RES | 402 | 8 | Lithuania | Residential | MFH | 2012 | Waste non-RES |  |  | 0 |  |  |  | 0 | 0 | [10 empty] | 0 | [8 empty] | EU28
LT402_9_2012_QU05 | QU05 | LT402_9_2012 | LT | RES | 402 | 9 | Lithuania | Residential | MFH | 2012 | Waste RES |  |  | 0 |  |  |  | 0 | 0 | [10 empty] | 0 | [8 empty] | EU28
LU400_0_2012_QU05 | QU05 | LU400_0_2012 | LU | RES | 400 | 0 | Luxembourg | Residential | TOTAL Residential | 2012 | TOTAL |  |  | 3.7597 |  |  |  | 3.7509 | 0.0087576 | 3.5513 |  | 0.19962 | [7 empty] | 0.0087576 | [8 empty] | EU28
LU400_1_2012_QU05 | QU05 | LU400_1_2012 | LU | RES | 400 | 1 | Luxembourg | Residential | TOTAL Residential | 2012 | Coal |  |  | 0.003365 |  |  |  | 0.003365 | 0 | 0.0033399 |  | 2.5057e-05 | [7 empty] | 0 | [8 empty] | EU28
LU400_2_2012_QU05 | QU05 | LU400_2_2012 | LU | RES | 400 | 2 | Luxembourg | Residential | TOTAL Residential | 2012 | Fuel oil |  |  | 1.5888 |  |  |  | 1.5888 | 0 | 1.5349 |  | 0.053906 | [7 empty] | 0 | [8 empty] | EU28
LU400_3_2012_QU05 | QU05 | LU400_3_2012 | LU | RES | 400 | 3 | Luxembourg | Residential | TOTAL Residential | 2012 | Natural gas |  |  | 1.8698 |  |  |  | 1.8698 | 0 | 1.7764 |  | 0.09344 | [7 empty] | 0 | [8 empty] | EU28
LU400_4_2012_QU05 | QU05 | LU400_4_2012 | LU | RES | 400 | 4 | Luxembourg | Residential | TOTAL Residential | 2012 | Other fossil fuels |  |  | 0 |  |  |  | 0 | 0 | 0 |  | 0 | [7 empty] | 0 | [8 empty] | EU28
LU400_51_2012_QU05 | QU05 | LU400_51_2012 | LU | RES | 400 | 51 | Luxembourg | Residential | TOTAL Residential | 2012 | Biomass |  |  | 0.14703 |  |  |  | 0.14703 | 0 | 0.1451 |  | 0.0019236 | [7 empty] | 0 | [8 empty] | EU28
LU400_52_2012_QU05 | QU05 | LU400_52_2012 | LU | RES | 400 | 52 | Luxembourg | Residential | TOTAL Residential | 2012 | Geothermal |  |  | 0 |  |  |  | 0 | 0 | 0 |  | 0 | [7 empty] | 0 | [8 empty] | EU28
LU400_53_2012_QU05 | QU05 | LU400_53_2012 | LU | RES | 400 | 53 | Luxembourg | Residential | TOTAL Residential | 2012 | Solar energy |  |  | 0.011603 |  |  |  | 0.011603 | 0 | 0.0035325 |  | 0.0080701 | [7 empty] | 0 | [8 empty] | EU28
LU400_55_2012_QU05 | QU05 | LU400_55_2012 | LU | RES | 400 | 55 | Luxembourg | Residential | TOTAL Residential | 2012 | Other RES |  |  | 0 |  |  |  | 0 | 0 | 0 |  | 0 | [7 empty] | 0 | [8 empty] | EU28
LU400_58_2012_QU05 | QU05 | LU400_58_2012 | LU | RES | 400 | 58 | Luxembourg | Residential | TOTAL Residential | 2012 | Ambient heat |  |  | 0.013284 |  |  |  | 0.013284 | 0 | 0.011648 |  | 0.0016358 | [7 empty] | 0 | [8 empty] | EU28
LU400_6_2012_QU05 | QU05 | LU400_6_2012 | LU | RES | 400 | 6 | Luxembourg | Residential | TOTAL Residential | 2012 | Electricity |  |  | 0.12578 |  |  |  | 0.11702 | 0.0087576 | 0.076406 |  | 0.040617 | [7 empty] | 0.0087576 | [8 empty] | EU28
LU400_7_2012_QU05 | QU05 | LU400_7_2012 | LU | RES | 400 | 7 | Luxembourg | Residential | TOTAL Residential | 2012 | District heating |  |  | 8.9957e-06 |  |  |  | 8.9957e-06 | 0 | 8.4743e-06 |  | 5.2134e-07 | [7 empty] | 0 | [8 empty] | EU28
LU400_8_2012_QU05 | QU05 | LU400_8_2012 | LU | RES | 400 | 8 | Luxembourg | Residential | TOTAL Residential | 2012 | Waste non-RES |  |  | 0 |  |  |  | 0 | 0 | 0 |  | 0 | [7 empty] | 0 | [8 empty] | EU28
LU400_9_2012_QU05 | QU05 | LU400_9_2012 | LU | RES | 400 | 9 | Luxembourg | Residential | TOTAL Residential | 2012 | Waste RES |  |  | 0 |  |  |  | 0 | 0 | 0 |  | 0 | [7 empty] | 0 | [8 empty] | EU28
LU401_0_2012_QU05 | QU05 | LU401_0_2012 | LU | RES | 401 | 0 | Luxembourg | Residential | SFH | 2012 | TOTAL |  |  | 2.9261 |  |  |  | 2.9217 | 0.0043405 | 2.8155 |  | 0.1062 | [7 empty] | 0.0043405 | [8 empty] | EU28
LU401_1_2012_QU05 | QU05 | LU401_1_2012 | LU | RES | 401 | 1 | Luxembourg | Residential | SFH | 2012 | Coal |  |  | 0.0032517 |  |  |  | 0.0032517 | 0 | 0.0032266 |  | 2.5057e-05 | [7 empty] | 0 | [8 empty] | EU28
LU401_2_2012_QU05 | QU05 | LU401_2_2012 | LU | RES | 401 | 2 | Luxembourg | Residential | SFH | 2012 | Fuel oil |  |  | 1.27 |  |  |  | 1.27 | 0 | 1.2442 |  | 0.025819 | [7 empty] | 0 | [8 empty] | EU28
LU401_3_2012_QU05 | QU05 | LU401_3_2012 | LU | RES | 401 | 3 | Luxembourg | Residential | SFH | 2012 | Natural gas |  |  | 1.3981 |  |  |  | 1.3981 | 0 | 1.3522 |  | 0.045985 | [7 empty] | 0 | [8 empty] | EU28
LU401_4_2012_QU05 | QU05 | LU401_4_2012 | LU | RES | 401 | 4 | Luxembourg | Residential | SFH | 2012 | Other fossil fuels |  |  | 0 |  |  |  | 0 | 0 | [10 empty] | 0 | [8 empty] | EU28
LU401_51_2012_QU05 | QU05 | LU401_51_2012 | LU | RES | 401 | 51 | Luxembourg | Residential | SFH | 2012 | Biomass |  |  | 0.14172 |  |  |  | 0.14172 | 0 | 0.14002 |  | 0.0017005 | [7 empty] | 0 | [8 empty] | EU28
LU401_52_2012_QU05 | QU05 | LU401_52_2012 | LU | RES | 401 | 52 | Luxembourg | Residential | SFH | 2012 | Geothermal |  |  | 0 |  |  |  | 0 | 0 | [10 empty] | 0 | [8 empty] | EU28
LU401_53_2012_QU05 | QU05 | LU401_53_2012 | LU | RES | 401 | 53 | Luxembourg | Residential | SFH | 2012 | Solar energy |  |  | 0.010197 |  |  |  | 0.010197 | 0 | 0.0034427 |  | 0.006754 | [7 empty] | 0 | [8 empty] | EU28
LU401_55_2012_QU05 | QU05 | LU401_55_2012 | LU | RES | 401 | 55 | Luxembourg | Residential | SFH | 2012 | Other RES |  |  | 0 |  |  |  | 0 | 0 | [10 empty] | 0 | [8 empty] | EU28
LU401_58_2012_QU05 | QU05 | LU401_58_2012 | LU | RES | 401 | 58 | Luxembourg | Residential | SFH | 2012 | Ambient heat |  |  | 0.0098871 |  |  |  | 0.0098871 | 0 | 0.0092935 |  | 0.00059356 | [7 empty] | 0 | [8 empty] | EU28
LU401_6_2012_QU05 | QU05 | LU401_6_2012 | LU | RES | 401 | 6 | Luxembourg | Residential | SFH | 2012 | Electricity |  |  | 0.092835 |  |  |  | 0.088495 | 0.0043405 | 0.063168 |  | 0.025326 | [7 empty] | 0.0043405 | [8 empty] | EU28
LU401_7_2012_QU05 | QU05 | LU401_7_2012 | LU | RES | 401 | 7 | Luxembourg | Residential | SFH | 2012 | District heating |  |  | 7.8847e-06 |  |  |  | 7.8847e-06 | 0 | 7.4984e-06 |  | 3.8623e-07 | [7 empty] | 0 | [8 empty] | EU28
LU401_8_2012_QU05 | QU05 | LU401_8_2012 | LU | RES | 401 | 8 | Luxembourg | Residential | SFH | 2012 | Waste non-RES |  |  | 0 |  |  |  | 0 | 0 | [10 empty] | 0 | [8 empty] | EU28
LU401_9_2012_QU05 | QU05 | LU401_9_2012 | LU | RES | 401 | 9 | Luxembourg | Residential | SFH | 2012 | Waste RES |  |  | 0 |  |  |  | 0 | 0 | [10 empty] | 0 | [8 empty] | EU28
LU402_0_2012_QU05 | QU05 | LU402_0_2012 | LU | RES | 402 | 0 | Luxembourg | Residential | MFH | 2012 | TOTAL |  |  | 0.83361 |  |  |  | 0.82919 | 0.0044171 | 0.73578 |  | 0.093414 | [7 empty] | 0.0044171 | [8 empty] | EU28
LU402_1_2012_QU05 | QU05 | LU402_1_2012 | LU | RES | 402 | 1 | Luxembourg | Residential | MFH | 2012 | Coal |  |  | 0.00011335 |  |  |  | 0.00011335 | 0 | 0.00011335 | [9 empty] | 0 | [8 empty] | EU28
LU402_2_2012_QU05 | QU05 | LU402_2_2012 | LU | RES | 402 | 2 | Luxembourg | Residential | MFH | 2012 | Fuel oil |  |  | 0.31874 |  |  |  | 0.31874 | 0 | 0.29066 |  | 0.028087 | [7 empty] | 0 | [8 empty] | EU28
LU402_3_2012_QU05 | QU05 | LU402_3_2012 | LU | RES | 402 | 3 | Luxembourg | Residential | MFH | 2012 | Natural gas |  |  | 0.4717 |  |  |  | 0.4717 | 0 | 0.42425 |  | 0.047455 | [7 empty] | 0 | [8 empty] | EU28
LU402_4_2012_QU05 | QU05 | LU402_4_2012 | LU | RES | 402 | 4 | Luxembourg | Residential | MFH | 2012 | Other fossil fuels |  |  | 0 |  |  |  | 0 | 0 | [10 empty] | 0 | [8 empty] | EU28
LU402_51_2012_QU05 | QU05 | LU402_51_2012 | LU | RES | 402 | 51 | Luxembourg | Residential | MFH | 2012 | Biomass |  |  | 0.0053035 |  |  |  | 0.0053035 | 0 | 0.0050804 |  | 0.00022304 | [7 empty] | 0 | [8 empty] | EU28
LU402_52_2012_QU05 | QU05 | LU402_52_2012 | LU | RES | 402 | 52 | Luxembourg | Residential | MFH | 2012 | Geothermal |  |  | 0 |  |  |  | 0 | 0 | [10 empty] | 0 | [8 empty] | EU28
LU402_53_2012_QU05 | QU05 | LU402_53_2012 | LU | RES | 402 | 53 | Luxembourg | Residential | MFH | 2012 | Solar energy |  |  | 0.0014059 |  |  |  | 0.0014059 | 0 | 8.9785e-05 |  | 0.0013161 | [7 empty] | 0 | [8 empty] | EU28
LU402_55_2012_QU05 | QU05 | LU402_55_2012 | LU | RES | 402 | 55 | Luxembourg | Residential | MFH | 2012 | Other RES |  |  | 0 |  |  |  | 0 | 0 | [10 empty] | 0 | [8 empty] | EU28
LU402_58_2012_QU05 | QU05 | LU402_58_2012 | LU | RES | 402 | 58 | Luxembourg | Residential | MFH | 2012 | Ambient heat |  |  | 0.0033971 |  |  |  | 0.0033971 | 0 | 0.0023549 |  | 0.0010423 | [7 empty] | 0 | [8 empty] | EU28
LU402_6_2012_QU05 | QU05 | LU402_6_2012 | LU | RES | 402 | 6 | Luxembourg | Residential | MFH | 2012 | Electricity |  |  | 0.032945 |  |  |  | 0.028528 | 0.0044171 | 0.013238 |  | 0.01529 | [7 empty] | 0.0044171 | [8 empty] | EU28
LU402_7_2012_QU05 | QU05 | LU402_7_2012 | LU | RES | 402 | 7 | Luxembourg | Residential | MFH | 2012 | District heating |  |  | 1.111e-06 |  |  |  | 1.111e-06 | 0 | 9.7588e-07 |  | 1.3511e-07 | [7 empty] | 0 | [8 empty] | EU28
LU402_8_2012_QU05 | QU05 | LU402_8_2012 | LU | RES | 402 | 8 | Luxembourg | Residential | MFH | 2012 | Waste non-RES |  |  | 0 |  |  |  | 0 | 0 | [10 empty] | 0 | [8 empty] | EU28
LU402_9_2012_QU05 | QU05 | LU402_9_2012 | LU | RES | 402 | 9 | Luxembourg | Residential | MFH | 2012 | Waste RES |  |  | 0 |  |  |  | 0 | 0 | [10 empty] | 0 | [8 empty] | EU28
LV400_0_2012_QU05 | QU05 | LV400_0_2012 | LV | RES | 400 | 0 | Latvia | Residential | TOTAL Residential | 2012 | TOTAL |  |  | 9.8731 |  |  |  | 9.8439 | 0.029185 | 8.8556 |  | 0.98831 | [7 empty] | 0.029185 | [8 empty] | EU28
LV400_1_2012_QU05 | QU05 | LV400_1_2012 | LV | RES | 400 | 1 | Latvia | Residential | TOTAL Residential | 2012 | Coal |  |  | 0.092868 |  |  |  | 0.092868 | 0 | 0.086547 |  | 0.0063213 | [7 empty] | 0 | [8 empty] | EU28
LV400_2_2012_QU05 | QU05 | LV400_2_2012 | LV | RES | 400 | 2 | Latvia | Residential | TOTAL Residential | 2012 | Fuel oil |  |  | 0.33829 |  |  |  | 0.33829 | 0 | 0.32193 |  | 0.016359 | [7 empty] | 0 | [8 empty] | EU28
LV400_3_2012_QU05 | QU05 | LV400_3_2012 | LV | RES | 400 | 3 | Latvia | Residential | TOTAL Residential | 2012 | Natural gas |  |  | 0.76895 |  |  |  | 0.76895 | 0 | 0.65841 |  | 0.11054 | [7 empty] | 0 | [8 empty] | EU28
LV400_4_2012_QU05 | QU05 | LV400_4_2012 | LV | RES | 400 | 4 | Latvia | Residential | TOTAL Residential | 2012 | Other fossil fuels |  |  | 0 |  |  |  | 0 | 0 | 0 |  | 0 | [7 empty] | 0 | [8 empty] | EU28
LV400_51_2012_QU05 | QU05 | LV400_51_2012 | LV | RES | 400 | 51 | Latvia | Residential | TOTAL Residential | 2012 | Biomass |  |  | 4.6166 |  |  |  | 4.6166 | 0 | 4.4085 |  | 0.20814 | [7 empty] | 0 | [8 empty] | EU28
LV400_52_2012_QU05 | QU05 | LV400_52_2012 | LV | RES | 400 | 52 | Latvia | Residential | TOTAL Residential | 2012 | Geothermal |  |  | 0 |  |  |  | 0 | 0 | 0 |  | 0 | [7 empty] | 0 | [8 empty] | EU28
LV400_53_2012_QU05 | QU05 | LV400_53_2012 | LV | RES | 400 | 53 | Latvia | Residential | TOTAL Residential | 2012 | Solar energy |  |  | 0 |  |  |  | 0 | 0 | 0 |  | 0 | [7 empty] | 0 | [8 empty] | EU28
LV400_55_2012_QU05 | QU05 | LV400_55_2012 | LV | RES | 400 | 55 | Latvia | Residential | TOTAL Residential | 2012 | Other RES |  |  | 0 |  |  |  | 0 | 0 | 0 |  | 0 | [7 empty] | 0 | [8 empty] | EU28
LV400_58_2012_QU05 | QU05 | LV400_58_2012 | LV | RES | 400 | 58 | Latvia | Residential | TOTAL Residential | 2012 | Ambient heat |  |  | 8.8796e-06 |  |  |  | 8.8796e-06 | 0 | 6.2768e-06 |  | 2.6028e-06 | [7 empty] | 0 | [8 empty] | EU28
LV400_6_2012_QU05 | QU05 | LV400_6_2012 | LV | RES | 400 | 6 | Latvia | Residential | TOTAL Residential | 2012 | Electricity |  |  | 0.27484 |  |  |  | 0.24566 | 0.029185 | 0.030644 |  | 0.21501 | [7 empty] | 0.029185 | [8 empty] | EU28
LV400_7_2012_QU05 | QU05 | LV400_7_2012 | LV | RES | 400 | 7 | Latvia | Residential | TOTAL Residential | 2012 | District heating |  |  | 3.7816 |  |  |  | 3.7816 | 0 | 3.3496 |  | 0.43194 | [7 empty] | 0 | [8 empty] | EU28
LV400_8_2012_QU05 | QU05 | LV400_8_2012 | LV | RES | 400 | 8 | Latvia | Residential | TOTAL Residential | 2012 | Waste non-RES |  |  | 0 |  |  |  | 0 | 0 | 0 |  | 0 | [7 empty] | 0 | [8 empty] | EU28
LV400_9_2012_QU05 | QU05 | LV400_9_2012 | LV | RES | 400 | 9 | Latvia | Residential | TOTAL Residential | 2012 | Waste RES |  |  | 0 |  |  |  | 0 | 0 | 0 |  | 0 | [7 empty] | 0 | [8 empty] | EU28
LV401_0_2012_QU05 | QU05 | LV401_0_2012 | LV | RES | 401 | 0 | Latvia | Residential | SFH | 2012 | TOTAL |  |  | 2.0333 |  |  |  | 2.0293 | 0.0039489 | 1.9545 |  | 0.07483 | [7 empty] | 0.0039489 | [8 empty] | EU28
LV401_1_2012_QU05 | QU05 | LV401_1_2012 | LV | RES | 401 | 1 | Latvia | Residential | SFH | 2012 | Coal |  |  | 0.023627 |  |  |  | 0.023627 | 0 | 0.023086 |  | 0.00054027 | [7 empty] | 0 | [8 empty] | EU28
LV401_2_2012_QU05 | QU05 | LV401_2_2012 | LV | RES | 401 | 2 | Latvia | Residential | SFH | 2012 | Fuel oil |  |  | 0.11558 |  |  |  | 0.11558 | 0 | 0.11312 |  | 0.0024573 | [7 empty] | 0 | [8 empty] | EU28
LV401_3_2012_QU05 | QU05 | LV401_3_2012 | LV | RES | 401 | 3 | Latvia | Residential | SFH | 2012 | Natural gas |  |  | 0.12689 |  |  |  | 0.12689 | 0 | 0.12043 |  | 0.0064602 | [7 empty] | 0 | [8 empty] | EU28
LV401_4_2012_QU05 | QU05 | LV401_4_2012 | LV | RES | 401 | 4 | Latvia | Residential | SFH | 2012 | Other fossil fuels |  |  | 0 |  |  |  | 0 | 0 | [10 empty] | 0 | [8 empty] | EU28
LV401_51_2012_QU05 | QU05 | LV401_51_2012 | LV | RES | 401 | 51 | Latvia | Residential | SFH | 2012 | Biomass |  |  | 0.97708 |  |  |  | 0.97708 | 0 | 0.9634 |  | 0.013678 | [7 empty] | 0 | [8 empty] | EU28
LV401_52_2012_QU05 | QU05 | LV401_52_2012 | LV | RES | 401 | 52 | Latvia | Residential | SFH | 2012 | Geothermal |  |  | 0 |  |  |  | 0 | 0 | [10 empty] | 0 | [8 empty] | EU28
LV401_53_2012_QU05 | QU05 | LV401_53_2012 | LV | RES | 401 | 53 | Latvia | Residential | SFH | 2012 | Solar energy |  |  | 0 |  |  |  | 0 | 0 | [10 empty] | 0 | [8 empty] | EU28
LV401_55_2012_QU05 | QU05 | LV401_55_2012 | LV | RES | 401 | 55 | Latvia | Residential | SFH | 2012 | Other RES |  |  | 0 |  |  |  | 0 | 0 | [10 empty] | 0 | [8 empty] | EU28
LV401_58_2012_QU05 | QU05 | LV401_58_2012 | LV | RES | 401 | 58 | Latvia | Residential | SFH | 2012 | Ambient heat |  |  | 1.0694e-06 |  |  |  | 1.0694e-06 | 0 | 1.0038e-06 |  | 6.557e-08 | [7 empty] | 0 | [8 empty] | EU28
LV401_6_2012_QU05 | QU05 | LV401_6_2012 | LV | RES | 401 | 6 | Latvia | Residential | SFH | 2012 | Electricity |  |  | 0.029315 |  |  |  | 0.025366 | 0.0039489 | 0.0066598 |  | 0.018706 | [7 empty] | 0.0039489 | [8 empty] | EU28
LV401_7_2012_QU05 | QU05 | LV401_7_2012 | LV | RES | 401 | 7 | Latvia | Residential | SFH | 2012 | District heating |  |  | 0.76078 |  |  |  | 0.76078 | 0 | 0.7278 |  | 0.032988 | [7 empty] | 0 | [8 empty] | EU28
LV401_8_2012_QU05 | QU05 | LV401_8_2012 | LV | RES | 401 | 8 | Latvia | Residential | SFH | 2012 | Waste non-RES |  |  | 0 |  |  |  | 0 | 0 | [10 empty] | 0 | [8 empty] | EU28
LV401_9_2012_QU05 | QU05 | LV401_9_2012 | LV | RES | 401 | 9 | Latvia | Residential | SFH | 2012 | Waste RES |  |  | 0 |  |  |  | 0 | 0 | [10 empty] | 0 | [8 empty] | EU28
LV402_0_2012_QU05 | QU05 | LV402_0_2012 | LV | RES | 402 | 0 | Latvia | Residential | MFH | 2012 | TOTAL |  |  | 7.8398 |  |  |  | 7.8146 | 0.025237 | 6.9011 |  | 0.91348 | [7 empty] | 0.025237 | [8 empty] | EU28
LV402_1_2012_QU05 | QU05 | LV402_1_2012 | LV | RES | 402 | 1 | Latvia | Residential | MFH | 2012 | Coal |  |  | 0.069241 |  |  |  | 0.069241 | 0 | 0.06346 |  | 0.005781 | [7 empty] | 0 | [8 empty] | EU28
LV402_2_2012_QU05 | QU05 | LV402_2_2012 | LV | RES | 402 | 2 | Latvia | Residential | MFH | 2012 | Fuel oil |  |  | 0.22271 |  |  |  | 0.22271 | 0 | 0.20881 |  | 0.013902 | [7 empty] | 0 | [8 empty] | EU28
LV402_3_2012_QU05 | QU05 | LV402_3_2012 | LV | RES | 402 | 3 | Latvia | Residential | MFH | 2012 | Natural gas |  |  | 0.64206 |  |  |  | 0.64206 | 0 | 0.53798 |  | 0.10408 | [7 empty] | 0 | [8 empty] | EU28
LV402_4_2012_QU05 | QU05 | LV402_4_2012 | LV | RES | 402 | 4 | Latvia | Residential | MFH | 2012 | Other fossil fuels |  |  | 0 |  |  |  | 0 | 0 | [10 empty] | 0 | [8 empty] | EU28
LV402_51_2012_QU05 | QU05 | LV402_51_2012 | LV | RES | 402 | 51 | Latvia | Residential | MFH | 2012 | Biomass |  |  | 3.6395 |  |  |  | 3.6395 | 0 | 3.4451 |  | 0.19446 | [7 empty] | 0 | [8 empty] | EU28
LV402_52_2012_QU05 | QU05 | LV402_52_2012 | LV | RES | 402 | 52 | Latvia | Residential | MFH | 2012 | Geothermal |  |  | 0 |  |  |  | 0 | 0 | [10 empty] | 0 | [8 empty] | EU28
LV402_53_2012_QU05 | QU05 | LV402_53_2012 | LV | RES | 402 | 53 | Latvia | Residential | MFH | 2012 | Solar energy |  |  | 0 |  |  |  | 0 | 0 | [10 empty] | 0 | [8 empty] | EU28
LV402_55_2012_QU05 | QU05 | LV402_55_2012 | LV | RES | 402 | 55 | Latvia | Residential | MFH | 2012 | Other RES |  |  | 0 |  |  |  | 0 | 0 | [10 empty] | 0 | [8 empty] | EU28
LV402_58_2012_QU05 | QU05 | LV402_58_2012 | LV | RES | 402 | 58 | Latvia | Residential | MFH | 2012 | Ambient heat |  |  | 7.8102e-06 |  |  |  | 7.8102e-06 | 0 | 5.273e-06 |  | 2.5372e-06 | [7 empty] | 0 | [8 empty] | EU28
LV402_6_2012_QU05 | QU05 | LV402_6_2012 | LV | RES | 402 | 6 | Latvia | Residential | MFH | 2012 | Electricity |  |  | 0.24553 |  |  |  | 0.22029 | 0.025237 | 0.023984 |  | 0.19631 | [7 empty] | 0.025237 | [8 empty] | EU28
LV402_7_2012_QU05 | QU05 | LV402_7_2012 | LV | RES | 402 | 7 | Latvia | Residential | MFH | 2012 | District heating |  |  | 3.0208 |  |  |  | 3.0208 | 0 | 2.6218 |  | 0.39895 | [7 empty] | 0 | [8 empty] | EU28
LV402_8_2012_QU05 | QU05 | LV402_8_2012 | LV | RES | 402 | 8 | Latvia | Residential | MFH | 2012 | Waste non-RES |  |  | 0 |  |  |  | 0 | 0 | [10 empty] | 0 | [8 empty] | EU28
LV402_9_2012_QU05 | QU05 | LV402_9_2012 | LV | RES | 402 | 9 | Latvia | Residential | MFH | 2012 | Waste RES |  |  | 0 |  |  |  | 0 | 0 | [10 empty] | 0 | [8 empty] | EU28
MT400_0_2012_QU05 | QU05 | MT400_0_2012 | MT | RES | 400 | 0 | Malta | Residential | TOTAL Residential | 2012 | TOTAL |  |  | 0.697 |  |  |  | 0.26987 | 0.42713 | 0.22597 |  | 0.043898 | [7 empty] | 0.42713 | [8 empty] | EU28
MT400_1_2012_QU05 | QU05 | MT400_1_2012 | MT | RES | 400 | 1 | Malta | Residential | TOTAL Residential | 2012 | Coal |  |  | 4.7083e-06 |  |  |  | 4.7083e-06 | 0 | 2.6054e-06 |  | 2.1029e-06 | [7 empty] | 0 | [8 empty] | EU28
MT400_2_2012_QU05 | QU05 | MT400_2_2012 | MT | RES | 400 | 2 | Malta | Residential | TOTAL Residential | 2012 | Fuel oil |  |  | 0.096059 |  |  |  | 0.096059 | 0 | 0.081891 |  | 0.014167 | [7 empty] | 0 | [8 empty] | EU28
MT400_3_2012_QU05 | QU05 | MT400_3_2012 | MT | RES | 400 | 3 | Malta | Residential | TOTAL Residential | 2012 | Natural gas |  |  | 8.3552e-06 |  |  |  | 8.3552e-06 | 0 | 7.4463e-06 |  | 9.089e-07 | [7 empty] | 0 | [8 empty] | EU28
MT400_4_2012_QU05 | QU05 | MT400_4_2012 | MT | RES | 400 | 4 | Malta | Residential | TOTAL Residential | 2012 | Other fossil fuels |  |  | 0 |  |  |  | 0 | 0 | 0 |  | 0 | [7 empty] | 0 | [8 empty] | EU28
MT400_51_2012_QU05 | QU05 | MT400_51_2012 | MT | RES | 400 | 51 | Malta | Residential | TOTAL Residential | 2012 | Biomass |  |  | 0.0045221 |  |  |  | 0.0045221 | 0 | 0.0039905 |  | 0.00053168 | [7 empty] | 0 | [8 empty] | EU28
MT400_52_2012_QU05 | QU05 | MT400_52_2012 | MT | RES | 400 | 52 | Malta | Residential | TOTAL Residential | 2012 | Geothermal |  |  | 0 |  |  |  | 0 | 0 | 0 |  | 0 | [7 empty] | 0 | [8 empty] | EU28
MT400_53_2012_QU05 | QU05 | MT400_53_2012 | MT | RES | 400 | 53 | Malta | Residential | TOTAL Residential | 2012 | Solar energy |  |  | 0 |  |  |  | 0 | 0 | 0 |  | 0 | [7 empty] | 0 | [8 empty] | EU28
MT400_55_2012_QU05 | QU05 | MT400_55_2012 | MT | RES | 400 | 55 | Malta | Residential | TOTAL Residential | 2012 | Other RES |  |  | 0 |  |  |  | 0 | 0 | 0 |  | 0 | [7 empty] | 0 | [8 empty] | EU28
MT400_58_2012_QU05 | QU05 | MT400_58_2012 | MT | RES | 400 | 58 | Malta | Residential | TOTAL Residential | 2012 | Ambient heat |  |  | 0.012956 |  |  |  | 0.012956 | 0 | 0.010532 |  | 0.0024234 | [7 empty] | 0 | [8 empty] | EU28
MT400_6_2012_QU05 | QU05 | MT400_6_2012 | MT | RES | 400 | 6 | Malta | Residential | TOTAL Residential | 2012 | Electricity |  |  | 0.58344 |  |  |  | 0.15631 | 0.42713 | 0.12954 |  | 0.026772 | [7 empty] | 0.42713 | [8 empty] | EU28
MT400_7_2012_QU05 | QU05 | MT400_7_2012 | MT | RES | 400 | 7 | Malta | Residential | TOTAL Residential | 2012 | District heating |  |  | 8.8528e-06 |  |  |  | 8.8528e-06 | 0 | 8.1924e-06 |  | 6.6034e-07 | [7 empty] | 0 | [8 empty] | EU28
MT400_8_2012_QU05 | QU05 | MT400_8_2012 | MT | RES | 400 | 8 | Malta | Residential | TOTAL Residential | 2012 | Waste non-RES |  |  | 0 |  |  |  | 0 | 0 | 0 |  | 0 | [7 empty] | 0 | [8 empty] | EU28
MT400_9_2012_QU05 | QU05 | MT400_9_2012 | MT | RES | 400 | 9 | Malta | Residential | TOTAL Residential | 2012 | Waste RES |  |  | 0 |  |  |  | 0 | 0 | 0 |  | 0 | [7 empty] | 0 | [8 empty] | EU28
MT401_0_2012_QU05 | QU05 | MT401_0_2012 | MT | RES | 401 | 0 | Malta | Residential | SFH | 2012 | TOTAL |  |  | 0.60103 |  |  |  | 0.23434 | 0.36669 | 0.19916 |  | 0.035182 | [7 empty] | 0.36669 | [8 empty] | EU28
MT401_1_2012_QU05 | QU05 | MT401_1_2012 | MT | RES | 401 | 1 | Malta | Residential | SFH | 2012 | Coal |  |  | 0 |  |  |  | 0 | 0 | [10 empty] | 0 | [8 empty] | EU28
MT401_2_2012_QU05 | QU05 | MT401_2_2012 | MT | RES | 401 | 2 | Malta | Residential | SFH | 2012 | Fuel oil |  |  | 0.08077 |  |  |  | 0.08077 | 0 | 0.070134 |  | 0.010636 | [7 empty] | 0 | [8 empty] | EU28
MT401_3_2012_QU05 | QU05 | MT401_3_2012 | MT | RES | 401 | 3 | Malta | Residential | SFH | 2012 | Natural gas |  |  | 6.3769e-06 |  |  |  | 6.3769e-06 | 0 | 5.8302e-06 |  | 5.4675e-07 | [7 empty] | 0 | [8 empty] | EU28
MT401_4_2012_QU05 | QU05 | MT401_4_2012 | MT | RES | 401 | 4 | Malta | Residential | SFH | 2012 | Other fossil fuels |  |  | 0 |  |  |  | 0 | 0 | [10 empty] | 0 | [8 empty] | EU28
MT401_51_2012_QU05 | QU05 | MT401_51_2012 | MT | RES | 401 | 51 | Malta | Residential | SFH | 2012 | Biomass |  |  | 0.0044864 |  |  |  | 0.0044864 | 0 | 0.003965 |  | 0.00052145 | [7 empty] | 0 | [8 empty] | EU28
MT401_52_2012_QU05 | QU05 | MT401_52_2012 | MT | RES | 401 | 52 | Malta | Residential | SFH | 2012 | Geothermal |  |  | 0 |  |  |  | 0 | 0 | [10 empty] | 0 | [8 empty] | EU28
MT401_53_2012_QU05 | QU05 | MT401_53_2012 | MT | RES | 401 | 53 | Malta | Residential | SFH | 2012 | Solar energy |  |  | 0 |  |  |  | 0 | 0 | [10 empty] | 0 | [8 empty] | EU28
MT401_55_2012_QU05 | QU05 | MT401_55_2012 | MT | RES | 401 | 55 | Malta | Residential | SFH | 2012 | Other RES |  |  | 0 |  |  |  | 0 | 0 | [10 empty] | 0 | [8 empty] | EU28
MT401_58_2012_QU05 | QU05 | MT401_58_2012 | MT | RES | 401 | 58 | Malta | Residential | SFH | 2012 | Ambient heat |  |  | 0.010666 |  |  |  | 0.010666 | 0 | 0.0088367 |  | 0.001829 | [7 empty] | 0 | [8 empty] | EU28
MT401_6_2012_QU05 | QU05 | MT401_6_2012 | MT | RES | 401 | 6 | Malta | Residential | SFH | 2012 | Electricity |  |  | 0.50509 |  |  |  | 0.1384 | 0.36669 | 0.11621 |  | 0.022195 | [7 empty] | 0.36669 | [8 empty] | EU28
MT401_7_2012_QU05 | QU05 | MT401_7_2012 | MT | RES | 401 | 7 | Malta | Residential | SFH | 2012 | District heating |  |  | 6.8151e-06 |  |  |  | 6.8151e-06 | 0 | 6.411e-06 |  | 4.0409e-07 | [7 empty] | 0 | [8 empty] | EU28
MT401_8_2012_QU05 | QU05 | MT401_8_2012 | MT | RES | 401 | 8 | Malta | Residential | SFH | 2012 | Waste non-RES |  |  | 0 |  |  |  | 0 | 0 | [10 empty] | 0 | [8 empty] | EU28
MT401_9_2012_QU05 | QU05 | MT401_9_2012 | MT | RES | 401 | 9 | Malta | Residential | SFH | 2012 | Waste RES |  |  | 0 |  |  |  | 0 | 0 | [10 empty] | 0 | [8 empty] | EU28
MT402_0_2012_QU05 | QU05 | MT402_0_2012 | MT | RES | 402 | 0 | Malta | Residential | MFH | 2012 | TOTAL |  |  | 0.095973 |  |  |  | 0.035534 | 0.060439 | 0.026818 |  | 0.0087157 | [7 empty] | 0.060439 | [8 empty] | EU28
MT402_1_2012_QU05 | QU05 | MT402_1_2012 | MT | RES | 402 | 1 | Malta | Residential | MFH | 2012 | Coal |  |  | 4.7083e-06 |  |  |  | 4.7083e-06 | 0 | 2.6054e-06 |  | 2.1029e-06 | [7 empty] | 0 | [8 empty] | EU28
MT402_2_2012_QU05 | QU05 | MT402_2_2012 | MT | RES | 402 | 2 | Malta | Residential | MFH | 2012 | Fuel oil |  |  | 0.015288 |  |  |  | 0.015288 | 0 | 0.011757 |  | 0.0035314 | [7 empty] | 0 | [8 empty] | EU28
MT402_3_2012_QU05 | QU05 | MT402_3_2012 | MT | RES | 402 | 3 | Malta | Residential | MFH | 2012 | Natural gas |  |  | 1.9782e-06 |  |  |  | 1.9782e-06 | 0 | 1.6161e-06 |  | 3.6215e-07 | [7 empty] | 0 | [8 empty] | EU28
MT402_4_2012_QU05 | QU05 | MT402_4_2012 | MT | RES | 402 | 4 | Malta | Residential | MFH | 2012 | Other fossil fuels |  |  | 0 |  |  |  | 0 | 0 | [10 empty] | 0 | [8 empty] | EU28
MT402_51_2012_QU05 | QU05 | MT402_51_2012 | MT | RES | 402 | 51 | Malta | Residential | MFH | 2012 | Biomass |  |  | 3.57e-05 |  |  |  | 3.57e-05 | 0 | 2.5468e-05 |  | 1.0231e-05 | [7 empty] | 0 | [8 empty] | EU28
MT402_52_2012_QU05 | QU05 | MT402_52_2012 | MT | RES | 402 | 52 | Malta | Residential | MFH | 2012 | Geothermal |  |  | 0 |  |  |  | 0 | 0 | [10 empty] | 0 | [8 empty] | EU28
MT402_53_2012_QU05 | QU05 | MT402_53_2012 | MT | RES | 402 | 53 | Malta | Residential | MFH | 2012 | Solar energy |  |  | 0 |  |  |  | 0 | 0 | [10 empty] | 0 | [8 empty] | EU28
MT402_55_2012_QU05 | QU05 | MT402_55_2012 | MT | RES | 402 | 55 | Malta | Residential | MFH | 2012 | Other RES |  |  | 0 |  |  |  | 0 | 0 | [10 empty] | 0 | [8 empty] | EU28
MT402_58_2012_QU05 | QU05 | MT402_58_2012 | MT | RES | 402 | 58 | Malta | Residential | MFH | 2012 | Ambient heat |  |  | 0.00229 |  |  |  | 0.00229 | 0 | 0.0016956 |  | 0.0005944 | [7 empty] | 0 | [8 empty] | EU28
MT402_6_2012_QU05 | QU05 | MT402_6_2012 | MT | RES | 402 | 6 | Malta | Residential | MFH | 2012 | Electricity |  |  | 0.07835 |  |  |  | 0.017911 | 0.060439 | 0.013334 |  | 0.004577 | [7 empty] | 0.060439 | [8 empty] | EU28
MT402_7_2012_QU05 | QU05 | MT402_7_2012 | MT | RES | 402 | 7 | Malta | Residential | MFH | 2012 | District heating |  |  | 2.0377e-06 |  |  |  | 2.0377e-06 | 0 | 1.7814e-06 |  | 2.5625e-07 | [7 empty] | 0 | [8 empty] | EU28
MT402_8_2012_QU05 | QU05 | MT402_8_2012 | MT | RES | 402 | 8 | Malta | Residential | MFH | 2012 | Waste non-RES |  |  | 0 |  |  |  | 0 | 0 | [10 empty] | 0 | [8 empty] | EU28
MT402_9_2012_QU05 | QU05 | MT402_9_2012 | MT | RES | 402 | 9 | Malta | Residential | MFH | 2012 | Waste RES |  |  | 0 |  |  |  | 0 | 0 | [10 empty] | 0 | [8 empty] | EU28
NL400_0_2012_QU05 | QU05 | NL400_0_2012 | NL | RES | 400 | 0 | Netherlands | Residential | TOTAL Residential | 2012 | TOTAL |  |  | 74.6511 |  |  |  | 74.4306 | 0.22047 | 68.9686 |  | 5.462 | [7 empty] | 0.22047 | [8 empty] | EU28
NL400_1_2012_QU05 | QU05 | NL400_1_2012 | NL | RES | 400 | 1 | Netherlands | Residential | TOTAL Residential | 2012 | Coal |  |  | 0.030736 |  |  |  | 0.030736 | 0 | 0.030671 |  | 6.4283e-05 | [7 empty] | 0 | [8 empty] | EU28
NL400_2_2012_QU05 | QU05 | NL400_2_2012 | NL | RES | 400 | 2 | Netherlands | Residential | TOTAL Residential | 2012 | Fuel oil |  |  | 0.6845 |  |  |  | 0.6845 | 0 | 0.61813 |  | 0.066366 | [7 empty] | 0 | [8 empty] | EU28
NL400_3_2012_QU05 | QU05 | NL400_3_2012 | NL | RES | 400 | 3 | Netherlands | Residential | TOTAL Residential | 2012 | Natural gas |  |  | 64.4157 |  |  |  | 64.4157 | 0 | 60.1117 |  | 4.3041 | [7 empty] | 0 | [8 empty] | EU28
NL400_4_2012_QU05 | QU05 | NL400_4_2012 | NL | RES | 400 | 4 | Netherlands | Residential | TOTAL Residential | 2012 | Other fossil fuels |  |  | 0 |  |  |  | 0 | 0 | 0 |  | 0 | [7 empty] | 0 | [8 empty] | EU28
NL400_51_2012_QU05 | QU05 | NL400_51_2012 | NL | RES | 400 | 51 | Netherlands | Residential | TOTAL Residential | 2012 | Biomass |  |  | 2.1884 |  |  |  | 2.1884 | 0 | 2.1332 |  | 0.055163 | [7 empty] | 0 | [8 empty] | EU28
NL400_52_2012_QU05 | QU05 | NL400_52_2012 | NL | RES | 400 | 52 | Netherlands | Residential | TOTAL Residential | 2012 | Geothermal |  |  | 0 |  |  |  | 0 | 0 | 0 |  | 0 | [7 empty] | 0 | [8 empty] | EU28
NL400_53_2012_QU05 | QU05 | NL400_53_2012 | NL | RES | 400 | 53 | Netherlands | Residential | TOTAL Residential | 2012 | Solar energy |  |  | 0.16192 |  |  |  | 0.16192 | 0 | 0.03528 |  | 0.12664 | [7 empty] | 0 | [8 empty] | EU28
NL400_55_2012_QU05 | QU05 | NL400_55_2012 | NL | RES | 400 | 55 | Netherlands | Residential | TOTAL Residential | 2012 | Other RES |  |  | 0 |  |  |  | 0 | 0 | 0 |  | 0 | [7 empty] | 0 | [8 empty] | EU28
NL400_58_2012_QU05 | QU05 | NL400_58_2012 | NL | RES | 400 | 58 | Netherlands | Residential | TOTAL Residential | 2012 | Ambient heat |  |  | 1.2234 |  |  |  | 1.2234 | 0 | 1.0881 |  | 0.13524 | [7 empty] | 0 | [8 empty] | EU28
NL400_6_2012_QU05 | QU05 | NL400_6_2012 | NL | RES | 400 | 6 | Netherlands | Residential | TOTAL Residential | 2012 | Electricity |  |  | 3.1165 |  |  |  | 2.896 | 0.22047 | 2.3331 |  | 0.56288 | [7 empty] | 0.22047 | [8 empty] | EU28
NL400_7_2012_QU05 | QU05 | NL400_7_2012 | NL | RES | 400 | 7 | Netherlands | Residential | TOTAL Residential | 2012 | District heating |  |  | 2.8299 |  |  |  | 2.8299 | 0 | 2.6184 |  | 0.21155 | [7 empty] | 0 | [8 empty] | EU28
NL400_8_2012_QU05 | QU05 | NL400_8_2012 | NL | RES | 400 | 8 | Netherlands | Residential | TOTAL Residential | 2012 | Waste non-RES |  |  | 0 |  |  |  | 0 | 0 | 0 |  | 0 | [7 empty] | 0 | [8 empty] | EU28
NL400_9_2012_QU05 | QU05 | NL400_9_2012 | NL | RES | 400 | 9 | Netherlands | Residential | TOTAL Residential | 2012 | Waste RES |  |  | 0 |  |  |  | 0 | 0 | 0 |  | 0 | [7 empty] | 0 | [8 empty] | EU28
NL401_0_2012_QU05 | QU05 | NL401_0_2012 | NL | RES | 401 | 0 | Netherlands | Residential | SFH | 2012 | TOTAL |  |  | 61.2105 |  |  |  | 61.0003 | 0.21016 | 56.4108 |  | 4.5895 | [7 empty] | 0.21016 | [8 empty] | EU28
NL401_1_2012_QU05 | QU05 | NL401_1_2012 | NL | RES | 401 | 1 | Netherlands | Residential | SFH | 2012 | Coal |  |  | 0.03027 |  |  |  | 0.03027 | 0 | 0.030207 |  | 6.3324e-05 | [7 empty] | 0 | [8 empty] | EU28
NL401_2_2012_QU05 | QU05 | NL401_2_2012 | NL | RES | 401 | 2 | Netherlands | Residential | SFH | 2012 | Fuel oil |  |  | 0.49095 |  |  |  | 0.49095 | 0 | 0.43843 |  | 0.052522 | [7 empty] | 0 | [8 empty] | EU28
NL401_3_2012_QU05 | QU05 | NL401_3_2012 | NL | RES | 401 | 3 | Netherlands | Residential | SFH | 2012 | Natural gas |  |  | 53.1092 |  |  |  | 53.1092 | 0 | 49.4626 |  | 3.6466 | [7 empty] | 0 | [8 empty] | EU28
NL401_4_2012_QU05 | QU05 | NL401_4_2012 | NL | RES | 401 | 4 | Netherlands | Residential | SFH | 2012 | Other fossil fuels |  |  | 0 |  |  |  | 0 | 0 | [10 empty] | 0 | [8 empty] | EU28
NL401_51_2012_QU05 | QU05 | NL401_51_2012 | NL | RES | 401 | 51 | Netherlands | Residential | SFH | 2012 | Biomass |  |  | 1.8243 |  |  |  | 1.8243 | 0 | 1.7757 |  | 0.048595 | [7 empty] | 0 | [8 empty] | EU28
NL401_52_2012_QU05 | QU05 | NL401_52_2012 | NL | RES | 401 | 52 | Netherlands | Residential | SFH | 2012 | Geothermal |  |  | 0 |  |  |  | 0 | 0 | [10 empty] | 0 | [8 empty] | EU28
NL401_53_2012_QU05 | QU05 | NL401_53_2012 | NL | RES | 401 | 53 | Netherlands | Residential | SFH | 2012 | Solar energy |  |  | 0.13058 |  |  |  | 0.13058 | 0 | 0.020885 |  | 0.10969 | [7 empty] | 0 | [8 empty] | EU28
NL401_55_2012_QU05 | QU05 | NL401_55_2012 | NL | RES | 401 | 55 | Netherlands | Residential | SFH | 2012 | Other RES |  |  | 0 |  |  |  | 0 | 0 | [10 empty] | 0 | [8 empty] | EU28
NL401_58_2012_QU05 | QU05 | NL401_58_2012 | NL | RES | 401 | 58 | Netherlands | Residential | SFH | 2012 | Ambient heat |  |  | 1.0661 |  |  |  | 1.0661 | 0 | 0.94924 |  | 0.11682 | [7 empty] | 0 | [8 empty] | EU28
NL401_6_2012_QU05 | QU05 | NL401_6_2012 | NL | RES | 401 | 6 | Netherlands | Residential | SFH | 2012 | Electricity |  |  | 2.5133 |  |  |  | 2.3031 | 0.21016 | 1.8434 |  | 0.45971 | [7 empty] | 0.21016 | [8 empty] | EU28
NL401_7_2012_QU05 | QU05 | NL401_7_2012 | NL | RES | 401 | 7 | Netherlands | Residential | SFH | 2012 | District heating |  |  | 2.0458 |  |  |  | 2.0458 | 0 | 1.8903 |  | 0.15554 | [7 empty] | 0 | [8 empty] | EU28
NL401_8_2012_QU05 | QU05 | NL401_8_2012 | NL | RES | 401 | 8 | Netherlands | Residential | SFH | 2012 | Waste non-RES |  |  | 0 |  |  |  | 0 | 0 | [10 empty] | 0 | [8 empty] | EU28
NL401_9_2012_QU05 | QU05 | NL401_9_2012 | NL | RES | 401 | 9 | Netherlands | Residential | SFH | 2012 | Waste RES |  |  | 0 |  |  |  | 0 | 0 | [10 empty] | 0 | [8 empty] | EU28
NL402_0_2012_QU05 | QU05 | NL402_0_2012 | NL | RES | 402 | 0 | Netherlands | Residential | MFH | 2012 | TOTAL |  |  | 13.4406 |  |  |  | 13.4302 | 0.010309 | 12.5578 |  | 0.87248 | [7 empty] | 0.010309 | [8 empty] | EU28
NL402_1_2012_QU05 | QU05 | NL402_1_2012 | NL | RES | 402 | 1 | Netherlands | Residential | MFH | 2012 | Coal |  |  | 0.00046535 |  |  |  | 0.00046535 | 0 | 0.00046439 |  | 9.5867e-07 | [7 empty] | 0 | [8 empty] | EU28
NL402_2_2012_QU05 | QU05 | NL402_2_2012 | NL | RES | 402 | 2 | Netherlands | Residential | MFH | 2012 | Fuel oil |  |  | 0.19354 |  |  |  | 0.19354 | 0 | 0.1797 |  | 0.013844 | [7 empty] | 0 | [8 empty] | EU28
NL402_3_2012_QU05 | QU05 | NL402_3_2012 | NL | RES | 402 | 3 | Netherlands | Residential | MFH | 2012 | Natural gas |  |  | 11.3065 |  |  |  | 11.3065 | 0 | 10.649 |  | 0.65753 | [7 empty] | 0 | [8 empty] | EU28
NL402_4_2012_QU05 | QU05 | NL402_4_2012 | NL | RES | 402 | 4 | Netherlands | Residential | MFH | 2012 | Other fossil fuels |  |  | 0 |  |  |  | 0 | 0 | [10 empty] | 0 | [8 empty] | EU28
NL402_51_2012_QU05 | QU05 | NL402_51_2012 | NL | RES | 402 | 51 | Netherlands | Residential | MFH | 2012 | Biomass |  |  | 0.36405 |  |  |  | 0.36405 | 0 | 0.35748 |  | 0.0065683 | [7 empty] | 0 | [8 empty] | EU28
NL402_52_2012_QU05 | QU05 | NL402_52_2012 | NL | RES | 402 | 52 | Netherlands | Residential | MFH | 2012 | Geothermal |  |  | 0 |  |  |  | 0 | 0 | [10 empty] | 0 | [8 empty] | EU28
NL402_53_2012_QU05 | QU05 | NL402_53_2012 | NL | RES | 402 | 53 | Netherlands | Residential | MFH | 2012 | Solar energy |  |  | 0.03134 |  |  |  | 0.03134 | 0 | 0.014395 |  | 0.016946 | [7 empty] | 0 | [8 empty] | EU28
NL402_55_2012_QU05 | QU05 | NL402_55_2012 | NL | RES | 402 | 55 | Netherlands | Residential | MFH | 2012 | Other RES |  |  | 0 |  |  |  | 0 | 0 | [10 empty] | 0 | [8 empty] | EU28
NL402_58_2012_QU05 | QU05 | NL402_58_2012 | NL | RES | 402 | 58 | Netherlands | Residential | MFH | 2012 | Ambient heat |  |  | 0.15731 |  |  |  | 0.15731 | 0 | 0.1389 |  | 0.018415 | [7 empty] | 0 | [8 empty] | EU28
NL402_6_2012_QU05 | QU05 | NL402_6_2012 | NL | RES | 402 | 6 | Netherlands | Residential | MFH | 2012 | Electricity |  |  | 0.60322 |  |  |  | 0.59291 | 0.010309 | 0.48975 |  | 0.10316 | [7 empty] | 0.010309 | [8 empty] | EU28
NL402_7_2012_QU05 | QU05 | NL402_7_2012 | NL | RES | 402 | 7 | Netherlands | Residential | MFH | 2012 | District heating |  |  | 0.78408 |  |  |  | 0.78408 | 0 | 0.72806 |  | 0.056015 | [7 empty] | 0 | [8 empty] | EU28
NL402_8_2012_QU05 | QU05 | NL402_8_2012 | NL | RES | 402 | 8 | Netherlands | Residential | MFH | 2012 | Waste non-RES |  |  | 0 |  |  |  | 0 | 0 | [10 empty] | 0 | [8 empty] | EU28
NL402_9_2012_QU05 | QU05 | NL402_9_2012 | NL | RES | 402 | 9 | Netherlands | Residential | MFH | 2012 | Waste RES |  |  | 0 |  |  |  | 0 | 0 | [10 empty] | 0 | [8 empty] | EU28
NO400_0_2012_QU05 | QU05 | NO400_0_2012 | NO | RES | 400 | 0 | Norway | Residential | TOTAL Residential | 2012 | TOTAL |  |  | 25.9776 |  |  |  | 25.9595 | 0.018063 | 24.2443 |  | 1.7152 | [7 empty] | 0.018063 | [8 empty] | Rest
NO400_1_2012_QU05 | QU05 | NO400_1_2012 | NO | RES | 400 | 1 | Norway | Residential | TOTAL Residential | 2012 | Coal |  |  | 0.36686 |  |  |  | 0.36686 | 0 | 0.3534 |  | 0.013461 | [7 empty] | 0 | [8 empty] | Rest
NO400_2_2012_QU05 | QU05 | NO400_2_2012 | NO | RES | 400 | 2 | Norway | Residential | TOTAL Residential | 2012 | Fuel oil |  |  | 2.108 |  |  |  | 2.108 | 0 | 1.8588 |  | 0.24923 | [7 empty] | 0 | [8 empty] | Rest
NO400_3_2012_QU05 | QU05 | NO400_3_2012 | NO | RES | 400 | 3 | Norway | Residential | TOTAL Residential | 2012 | Natural gas |  |  | 0.42001 |  |  |  | 0.42001 | 0 | 0.2848 |  | 0.13521 | [7 empty] | 0 | [8 empty] | Rest
NO400_4_2012_QU05 | QU05 | NO400_4_2012 | NO | RES | 400 | 4 | Norway | Residential | TOTAL Residential | 2012 | Other fossil fuels |  |  | 0 |  |  |  | 0 | 0 | 0 |  | 0 | [7 empty] | 0 | [8 empty] | Rest
NO400_51_2012_QU05 | QU05 | NO400_51_2012 | NO | RES | 400 | 51 | Norway | Residential | TOTAL Residential | 2012 | Biomass |  |  | 4.4136 |  |  |  | 4.4136 | 0 | 4.3194 |  | 0.09422 | [7 empty] | 0 | [8 empty] | Rest
NO400_52_2012_QU05 | QU05 | NO400_52_2012 | NO | RES | 400 | 52 | Norway | Residential | TOTAL Residential | 2012 | Geothermal |  |  | 0 |  |  |  | 0 | 0 | 0 |  | 0 | [7 empty] | 0 | [8 empty] | Rest
NO400_53_2012_QU05 | QU05 | NO400_53_2012 | NO | RES | 400 | 53 | Norway | Residential | TOTAL Residential | 2012 | Solar energy |  |  | 0 |  |  |  | 0 | 0 | 0 |  | 0 | [7 empty] | 0 | [8 empty] | Rest
NO400_55_2012_QU05 | QU05 | NO400_55_2012 | NO | RES | 400 | 55 | Norway | Residential | TOTAL Residential | 2012 | Other RES |  |  | 0 |  |  |  | 0 | 0 | 0 |  | 0 | [7 empty] | 0 | [8 empty] | Rest
NO400_58_2012_QU05 | QU05 | NO400_58_2012 | NO | RES | 400 | 58 | Norway | Residential | TOTAL Residential | 2012 | Ambient heat |  |  | 3.3512 |  |  |  | 3.3512 | 0 | 3.1852 |  | 0.16602 | [7 empty] | 0 | [8 empty] | Rest
NO400_6_2012_QU05 | QU05 | NO400_6_2012 | NO | RES | 400 | 6 | Norway | Residential | TOTAL Residential | 2012 | Electricity |  |  | 14.6836 |  |  |  | 14.6655 | 0.018063 | 13.6516 |  | 1.0139 | [7 empty] | 0.018063 | [8 empty] | Rest
NO400_7_2012_QU05 | QU05 | NO400_7_2012 | NO | RES | 400 | 7 | Norway | Residential | TOTAL Residential | 2012 | District heating |  |  | 0.63431 |  |  |  | 0.63431 | 0 | 0.59116 |  | 0.043147 | [7 empty] | 0 | [8 empty] | Rest
NO400_8_2012_QU05 | QU05 | NO400_8_2012 | NO | RES | 400 | 8 | Norway | Residential | TOTAL Residential | 2012 | Waste non-RES |  |  | 0 |  |  |  | 0 | 0 | 0 |  | 0 | [7 empty] | 0 | [8 empty] | Rest
NO400_9_2012_QU05 | QU05 | NO400_9_2012 | NO | RES | 400 | 9 | Norway | Residential | TOTAL Residential | 2012 | Waste RES |  |  | 0 |  |  |  | 0 | 0 | 0 |  | 0 | [7 empty] | 0 | [8 empty] | Rest
NO401_0_2012_QU05 | QU05 | NO401_0_2012 | NO | RES | 401 | 0 | Norway | Residential | SFH | 2012 | TOTAL |  |  | 23.5545 |  |  |  | 23.539 | 0.015546 | 22.1235 |  | 1.4154 | [7 empty] | 0.015546 | [8 empty] | Rest
NO401_1_2012_QU05 | QU05 | NO401_1_2012 | NO | RES | 401 | 1 | Norway | Residential | SFH | 2012 | Coal |  |  | 0.33852 |  |  |  | 0.33852 | 0 | 0.32668 |  | 0.011841 | [7 empty] | 0 | [8 empty] | Rest
NO401_2_2012_QU05 | QU05 | NO401_2_2012 | NO | RES | 401 | 2 | Norway | Residential | SFH | 2012 | Fuel oil |  |  | 1.9126 |  |  |  | 1.9126 | 0 | 1.7024 |  | 0.21015 | [7 empty] | 0 | [8 empty] | Rest
NO401_3_2012_QU05 | QU05 | NO401_3_2012 | NO | RES | 401 | 3 | Norway | Residential | SFH | 2012 | Natural gas |  |  | 0.3732 |  |  |  | 0.3732 | 0 | 0.25922 |  | 0.11398 | [7 empty] | 0 | [8 empty] | Rest
NO401_4_2012_QU05 | QU05 | NO401_4_2012 | NO | RES | 401 | 4 | Norway | Residential | SFH | 2012 | Other fossil fuels |  |  | 0 |  |  |  | 0 | 0 | [10 empty] | 0 | [8 empty] | Rest
NO401_51_2012_QU05 | QU05 | NO401_51_2012 | NO | RES | 401 | 51 | Norway | Residential | SFH | 2012 | Biomass |  |  | 3.9378 |  |  |  | 3.9378 | 0 | 3.8724 |  | 0.065305 | [7 empty] | 0 | [8 empty] | Rest
NO401_52_2012_QU05 | QU05 | NO401_52_2012 | NO | RES | 401 | 52 | Norway | Residential | SFH | 2012 | Geothermal |  |  | 0 |  |  |  | 0 | 0 | [10 empty] | 0 | [8 empty] | Rest
NO401_53_2012_QU05 | QU05 | NO401_53_2012 | NO | RES | 401 | 53 | Norway | Residential | SFH | 2012 | Solar energy |  |  | 0 |  |  |  | 0 | 0 | [10 empty] | 0 | [8 empty] | Rest
NO401_55_2012_QU05 | QU05 | NO401_55_2012 | NO | RES | 401 | 55 | Norway | Residential | SFH | 2012 | Other RES |  |  | 0 |  |  |  | 0 | 0 | [10 empty] | 0 | [8 empty] | Rest
NO401_58_2012_QU05 | QU05 | NO401_58_2012 | NO | RES | 401 | 58 | Norway | Residential | SFH | 2012 | Ambient heat |  |  | 3.0459 |  |  |  | 3.0459 | 0 | 2.9148 |  | 0.13114 | [7 empty] | 0 | [8 empty] | Rest
NO401_6_2012_QU05 | QU05 | NO401_6_2012 | NO | RES | 401 | 6 | Norway | Residential | SFH | 2012 | Electricity |  |  | 13.3596 |  |  |  | 13.3441 | 0.015546 | 12.4986 |  | 0.84544 | [7 empty] | 0.015546 | [8 empty] | Rest
NO401_7_2012_QU05 | QU05 | NO401_7_2012 | NO | RES | 401 | 7 | Norway | Residential | SFH | 2012 | District heating |  |  | 0.58694 |  |  |  | 0.58694 | 0 | 0.54938 |  | 0.037559 | [7 empty] | 0 | [8 empty] | Rest
NO401_8_2012_QU05 | QU05 | NO401_8_2012 | NO | RES | 401 | 8 | Norway | Residential | SFH | 2012 | Waste non-RES |  |  | 0 |  |  |  | 0 | 0 | [10 empty] | 0 | [8 empty] | Rest
NO401_9_2012_QU05 | QU05 | NO401_9_2012 | NO | RES | 401 | 9 | Norway | Residential | SFH | 2012 | Waste RES |  |  | 0 |  |  |  | 0 | 0 | [10 empty] | 0 | [8 empty] | Rest
NO402_0_2012_QU05 | QU05 | NO402_0_2012 | NO | RES | 402 | 0 | Norway | Residential | MFH | 2012 | TOTAL |  |  | 2.4231 |  |  |  | 2.4206 | 0.0025162 | 2.1208 |  | 0.29979 | [7 empty] | 0.0025162 | [8 empty] | Rest
NO402_1_2012_QU05 | QU05 | NO402_1_2012 | NO | RES | 402 | 1 | Norway | Residential | MFH | 2012 | Coal |  |  | 0.028342 |  |  |  | 0.028342 | 0 | 0.026723 |  | 0.0016194 | [7 empty] | 0 | [8 empty] | Rest
NO402_2_2012_QU05 | QU05 | NO402_2_2012 | NO | RES | 402 | 2 | Norway | Residential | MFH | 2012 | Fuel oil |  |  | 0.1954 |  |  |  | 0.1954 | 0 | 0.15633 |  | 0.039075 | [7 empty] | 0 | [8 empty] | Rest
NO402_3_2012_QU05 | QU05 | NO402_3_2012 | NO | RES | 402 | 3 | Norway | Residential | MFH | 2012 | Natural gas |  |  | 0.046813 |  |  |  | 0.046813 | 0 | 0.025581 |  | 0.021233 | [7 empty] | 0 | [8 empty] | Rest
NO402_4_2012_QU05 | QU05 | NO402_4_2012 | NO | RES | 402 | 4 | Norway | Residential | MFH | 2012 | Other fossil fuels |  |  | 0 |  |  |  | 0 | 0 | [10 empty] | 0 | [8 empty] | Rest
NO402_51_2012_QU05 | QU05 | NO402_51_2012 | NO | RES | 402 | 51 | Norway | Residential | MFH | 2012 | Biomass |  |  | 0.47587 |  |  |  | 0.47587 | 0 | 0.44695 |  | 0.028915 | [7 empty] | 0 | [8 empty] | Rest
NO402_52_2012_QU05 | QU05 | NO402_52_2012 | NO | RES | 402 | 52 | Norway | Residential | MFH | 2012 | Geothermal |  |  | 0 |  |  |  | 0 | 0 | [10 empty] | 0 | [8 empty] | Rest
NO402_53_2012_QU05 | QU05 | NO402_53_2012 | NO | RES | 402 | 53 | Norway | Residential | MFH | 2012 | Solar energy |  |  | 0 |  |  |  | 0 | 0 | [10 empty] | 0 | [8 empty] | Rest
NO402_55_2012_QU05 | QU05 | NO402_55_2012 | NO | RES | 402 | 55 | Norway | Residential | MFH | 2012 | Other RES |  |  | 0 |  |  |  | 0 | 0 | [10 empty] | 0 | [8 empty] | Rest
NO402_58_2012_QU05 | QU05 | NO402_58_2012 | NO | RES | 402 | 58 | Norway | Residential | MFH | 2012 | Ambient heat |  |  | 0.30525 |  |  |  | 0.30525 | 0 | 0.27038 |  | 0.034874 | [7 empty] | 0 | [8 empty] | Rest
NO402_6_2012_QU05 | QU05 | NO402_6_2012 | NO | RES | 402 | 6 | Norway | Residential | MFH | 2012 | Electricity |  |  | 1.324 |  |  |  | 1.3215 | 0.0025162 | 1.153 |  | 0.16848 | [7 empty] | 0.0025162 | [8 empty] | Rest
NO402_7_2012_QU05 | QU05 | NO402_7_2012 | NO | RES | 402 | 7 | Norway | Residential | MFH | 2012 | District heating |  |  | 0.047371 |  |  |  | 0.047371 | 0 | 0.041783 |  | 0.0055882 | [7 empty] | 0 | [8 empty] | Rest
NO402_8_2012_QU05 | QU05 | NO402_8_2012 | NO | RES | 402 | 8 | Norway | Residential | MFH | 2012 | Waste non-RES |  |  | 0 |  |  |  | 0 | 0 | [10 empty] | 0 | [8 empty] | Rest
NO402_9_2012_QU05 | QU05 | NO402_9_2012 | NO | RES | 402 | 9 | Norway | Residential | MFH | 2012 | Waste RES |  |  | 0 |  |  |  | 0 | 0 | [10 empty] | 0 | [8 empty] | Rest
PL400_0_2012_QU05 | QU05 | PL400_0_2012 | PL | RES | 400 | 0 | Poland | Residential | TOTAL Residential | 2012 | TOTAL |  |  | 142.6985 |  |  |  | 142.1622 | 0.53634 | 130.9764 |  | 11.1858 | [7 empty] | 0.53634 | [8 empty] | EU28
PL400_1_2012_QU05 | QU05 | PL400_1_2012 | PL | RES | 400 | 1 | Poland | Residential | TOTAL Residential | 2012 | Coal |  |  | 49.5641 |  |  |  | 49.5641 | 0 | 48.2637 |  | 1.3004 | [7 empty] | 0 | [8 empty] | EU28
PL400_2_2012_QU05 | QU05 | PL400_2_2012 | PL | RES | 400 | 2 | Poland | Residential | TOTAL Residential | 2012 | Fuel oil |  |  | 1.5581 |  |  |  | 1.5581 | 0 | 1.4929 |  | 0.065211 | [7 empty] | 0 | [8 empty] | EU28
PL400_3_2012_QU05 | QU05 | PL400_3_2012 | PL | RES | 400 | 3 | Poland | Residential | TOTAL Residential | 2012 | Natural gas |  |  | 21.758 |  |  |  | 21.758 | 0 | 19.1065 |  | 2.6515 | [7 empty] | 0 | [8 empty] | EU28
PL400_4_2012_QU05 | QU05 | PL400_4_2012 | PL | RES | 400 | 4 | Poland | Residential | TOTAL Residential | 2012 | Other fossil fuels |  |  | 0 |  |  |  | 0 | 0 | 0 |  | 0 | [7 empty] | 0 | [8 empty] | EU28
PL400_51_2012_QU05 | QU05 | PL400_51_2012 | PL | RES | 400 | 51 | Poland | Residential | TOTAL Residential | 2012 | Biomass |  |  | 19.2466 |  |  |  | 19.2466 | 0 | 19.0449 |  | 0.20171 | [7 empty] | 0 | [8 empty] | EU28
PL400_52_2012_QU05 | QU05 | PL400_52_2012 | PL | RES | 400 | 52 | Poland | Residential | TOTAL Residential | 2012 | Geothermal |  |  | 0 |  |  |  | 0 | 0 | 0 |  | 0 | [7 empty] | 0 | [8 empty] | EU28
PL400_53_2012_QU05 | QU05 | PL400_53_2012 | PL | RES | 400 | 53 | Poland | Residential | TOTAL Residential | 2012 | Solar energy |  |  | 0.073595 |  |  |  | 0.073595 | 0 | 0.013964 |  | 0.05963 | [7 empty] | 0 | [8 empty] | EU28
PL400_55_2012_QU05 | QU05 | PL400_55_2012 | PL | RES | 400 | 55 | Poland | Residential | TOTAL Residential | 2012 | Other RES |  |  | 0 |  |  |  | 0 | 0 | 0 |  | 0 | [7 empty] | 0 | [8 empty] | EU28
PL400_58_2012_QU05 | QU05 | PL400_58_2012 | PL | RES | 400 | 58 | Poland | Residential | TOTAL Residential | 2012 | Ambient heat |  |  | 0.065723 |  |  |  | 0.065723 | 0 | 0.053053 |  | 0.01267 | [7 empty] | 0 | [8 empty] | EU28
PL400_6_2012_QU05 | QU05 | PL400_6_2012 | PL | RES | 400 | 6 | Poland | Residential | TOTAL Residential | 2012 | Electricity |  |  | 7.1737 |  |  |  | 6.6374 | 0.53634 | 3.2227 |  | 3.4147 | [7 empty] | 0.53634 | [8 empty] | EU28
PL400_7_2012_QU05 | QU05 | PL400_7_2012 | PL | RES | 400 | 7 | Poland | Residential | TOTAL Residential | 2012 | District heating |  |  | 43.2585 |  |  |  | 43.2585 | 0 | 39.7785 |  | 3.48 | [7 empty] | 0 | [8 empty] | EU28
PL400_8_2012_QU05 | QU05 | PL400_8_2012 | PL | RES | 400 | 8 | Poland | Residential | TOTAL Residential | 2012 | Waste non-RES |  |  | 0 |  |  |  | 0 | 0 | 0 |  | 0 | [7 empty] | 0 | [8 empty] | EU28
PL400_9_2012_QU05 | QU05 | PL400_9_2012 | PL | RES | 400 | 9 | Poland | Residential | TOTAL Residential | 2012 | Waste RES |  |  | 0 |  |  |  | 0 | 0 | 0 |  | 0 | [7 empty] | 0 | [8 empty] | EU28
PL401_0_2012_QU05 | QU05 | PL401_0_2012 | PL | RES | 401 | 0 | Poland | Residential | SFH | 2012 | TOTAL |  |  | 94.0835 |  |  |  | 93.766 | 0.31748 | 87.8419 |  | 5.9241 | [7 empty] | 0.31748 | [8 empty] | EU28
PL401_1_2012_QU05 | QU05 | PL401_1_2012 | PL | RES | 401 | 1 | Poland | Residential | SFH | 2012 | Coal |  |  | 44.0021 |  |  |  | 44.0021 | 0 | 43.0638 |  | 0.93833 | [7 empty] | 0 | [8 empty] | EU28
PL401_2_2012_QU05 | QU05 | PL401_2_2012 | PL | RES | 401 | 2 | Poland | Residential | SFH | 2012 | Fuel oil |  |  | 1.5385 |  |  |  | 1.5385 | 0 | 1.4859 |  | 0.052555 | [7 empty] | 0 | [8 empty] | EU28
PL401_3_2012_QU05 | QU05 | PL401_3_2012 | PL | RES | 401 | 3 | Poland | Residential | SFH | 2012 | Natural gas |  |  | 14.0363 |  |  |  | 14.0363 | 0 | 12.3722 |  | 1.6642 | [7 empty] | 0 | [8 empty] | EU28
PL401_4_2012_QU05 | QU05 | PL401_4_2012 | PL | RES | 401 | 4 | Poland | Residential | SFH | 2012 | Other fossil fuels |  |  | 0 |  |  |  | 0 | 0 | [10 empty] | 0 | [8 empty] | EU28
PL401_51_2012_QU05 | QU05 | PL401_51_2012 | PL | RES | 401 | 51 | Poland | Residential | SFH | 2012 | Biomass |  |  | 19.2118 |  |  |  | 19.2118 | 0 | 19.0109 |  | 0.20085 | [7 empty] | 0 | [8 empty] | EU28
PL401_52_2012_QU05 | QU05 | PL401_52_2012 | PL | RES | 401 | 52 | Poland | Residential | SFH | 2012 | Geothermal |  |  | 0 |  |  |  | 0 | 0 | [10 empty] | 0 | [8 empty] | EU28
PL401_53_2012_QU05 | QU05 | PL401_53_2012 | PL | RES | 401 | 53 | Poland | Residential | SFH | 2012 | Solar energy |  |  | 0.023436 |  |  |  | 0.023436 | 0 | 0.011961 |  | 0.011474 | [7 empty] | 0 | [8 empty] | EU28
PL401_55_2012_QU05 | QU05 | PL401_55_2012 | PL | RES | 401 | 55 | Poland | Residential | SFH | 2012 | Other RES |  |  | 0 |  |  |  | 0 | 0 | [10 empty] | 0 | [8 empty] | EU28
PL401_58_2012_QU05 | QU05 | PL401_58_2012 | PL | RES | 401 | 58 | Poland | Residential | SFH | 2012 | Ambient heat |  |  | 0.037112 |  |  |  | 0.037112 | 0 | 0.029784 |  | 0.0073287 | [7 empty] | 0 | [8 empty] | EU28
PL401_6_2012_QU05 | QU05 | PL401_6_2012 | PL | RES | 401 | 6 | Poland | Residential | SFH | 2012 | Electricity |  |  | 6.1631 |  |  |  | 5.8456 | 0.31748 | 3.1048 |  | 2.7408 | [7 empty] | 0.31748 | [8 empty] | EU28
PL401_7_2012_QU05 | QU05 | PL401_7_2012 | PL | RES | 401 | 7 | Poland | Residential | SFH | 2012 | District heating |  |  | 9.0711 |  |  |  | 9.0711 | 0 | 8.7625 |  | 0.30864 | [7 empty] | 0 | [8 empty] | EU28
PL401_8_2012_QU05 | QU05 | PL401_8_2012 | PL | RES | 401 | 8 | Poland | Residential | SFH | 2012 | Waste non-RES |  |  | 0 |  |  |  | 0 | 0 | [10 empty] | 0 | [8 empty] | EU28
PL401_9_2012_QU05 | QU05 | PL401_9_2012 | PL | RES | 401 | 9 | Poland | Residential | SFH | 2012 | Waste RES |  |  | 0 |  |  |  | 0 | 0 | [10 empty] | 0 | [8 empty] | EU28
PL402_0_2012_QU05 | QU05 | PL402_0_2012 | PL | RES | 402 | 0 | Poland | Residential | MFH | 2012 | TOTAL |  |  | 48.615 |  |  |  | 48.3962 | 0.21886 | 43.1345 |  | 5.2617 | [7 empty] | 0.21886 | [8 empty] | EU28
PL402_1_2012_QU05 | QU05 | PL402_1_2012 | PL | RES | 402 | 1 | Poland | Residential | MFH | 2012 | Coal |  |  | 5.562 |  |  |  | 5.562 | 0 | 5.1999 |  | 0.36207 | [7 empty] | 0 | [8 empty] | EU28
PL402_2_2012_QU05 | QU05 | PL402_2_2012 | PL | RES | 402 | 2 | Poland | Residential | MFH | 2012 | Fuel oil |  |  | 0.019672 |  |  |  | 0.019672 | 0 | 0.0070156 |  | 0.012657 | [7 empty] | 0 | [8 empty] | EU28
PL402_3_2012_QU05 | QU05 | PL402_3_2012 | PL | RES | 402 | 3 | Poland | Residential | MFH | 2012 | Natural gas |  |  | 7.7217 |  |  |  | 7.7217 | 0 | 6.7343 |  | 0.98736 | [7 empty] | 0 | [8 empty] | EU28
PL402_4_2012_QU05 | QU05 | PL402_4_2012 | PL | RES | 402 | 4 | Poland | Residential | MFH | 2012 | Other fossil fuels |  |  | 0 |  |  |  | 0 | 0 | [10 empty] | 0 | [8 empty] | EU28
PL402_51_2012_QU05 | QU05 | PL402_51_2012 | PL | RES | 402 | 51 | Poland | Residential | MFH | 2012 | Biomass |  |  | 0.034856 |  |  |  | 0.034856 | 0 | 0.033999 |  | 0.00085669 | [7 empty] | 0 | [8 empty] | EU28
PL402_52_2012_QU05 | QU05 | PL402_52_2012 | PL | RES | 402 | 52 | Poland | Residential | MFH | 2012 | Geothermal |  |  | 0 |  |  |  | 0 | 0 | [10 empty] | 0 | [8 empty] | EU28
PL402_53_2012_QU05 | QU05 | PL402_53_2012 | PL | RES | 402 | 53 | Poland | Residential | MFH | 2012 | Solar energy |  |  | 0.050159 |  |  |  | 0.050159 | 0 | 0.002003 |  | 0.048156 | [7 empty] | 0 | [8 empty] | EU28
PL402_55_2012_QU05 | QU05 | PL402_55_2012 | PL | RES | 402 | 55 | Poland | Residential | MFH | 2012 | Other RES |  |  | 0 |  |  |  | 0 | 0 | [10 empty] | 0 | [8 empty] | EU28
PL402_58_2012_QU05 | QU05 | PL402_58_2012 | PL | RES | 402 | 58 | Poland | Residential | MFH | 2012 | Ambient heat |  |  | 0.028611 |  |  |  | 0.028611 | 0 | 0.023269 |  | 0.0053415 | [7 empty] | 0 | [8 empty] | EU28
PL402_6_2012_QU05 | QU05 | PL402_6_2012 | PL | RES | 402 | 6 | Poland | Residential | MFH | 2012 | Electricity |  |  | 1.0107 |  |  |  | 0.79179 | 0.21886 | 0.11789 |  | 0.6739 | [7 empty] | 0.21886 | [8 empty] | EU28
PL402_7_2012_QU05 | QU05 | PL402_7_2012 | PL | RES | 402 | 7 | Poland | Residential | MFH | 2012 | District heating |  |  | 34.1874 |  |  |  | 34.1874 | 0 | 31.016 |  | 3.1714 | [7 empty] | 0 | [8 empty] | EU28
PL402_8_2012_QU05 | QU05 | PL402_8_2012 | PL | RES | 402 | 8 | Poland | Residential | MFH | 2012 | Waste non-RES |  |  | 0 |  |  |  | 0 | 0 | [10 empty] | 0 | [8 empty] | EU28
PL402_9_2012_QU05 | QU05 | PL402_9_2012 | PL | RES | 402 | 9 | Poland | Residential | MFH | 2012 | Waste RES |  |  | 0 |  |  |  | 0 | 0 | [10 empty] | 0 | [8 empty] | EU28
PT400_0_2012_QU05 | QU05 | PT400_0_2012 | PT | RES | 400 | 0 | Portugal | Residential | TOTAL Residential | 2012 | TOTAL |  |  | 15.6814 |  |  |  | 15.106 | 0.57537 | 11.9181 |  | 3.188 | [7 empty] | 0.57537 | [8 empty] | EU28
PT400_1_2012_QU05 | QU05 | PT400_1_2012 | PT | RES | 400 | 1 | Portugal | Residential | TOTAL Residential | 2012 | Coal |  |  | 0 |  |  |  | 0 | 0 | 0 |  | 0 | [7 empty] | 0 | [8 empty] | EU28
PT400_2_2012_QU05 | QU05 | PT400_2_2012 | PT | RES | 400 | 2 | Portugal | Residential | TOTAL Residential | 2012 | Fuel oil |  |  | 2.5568 |  |  |  | 2.5568 | 0 | 1.2203 |  | 1.3365 | [7 empty] | 0 | [8 empty] | EU28
PT400_3_2012_QU05 | QU05 | PT400_3_2012 | PT | RES | 400 | 3 | Portugal | Residential | TOTAL Residential | 2012 | Natural gas |  |  | 1.2066 |  |  |  | 1.2066 | 0 | 0.51181 |  | 0.69476 | [7 empty] | 0 | [8 empty] | EU28
PT400_4_2012_QU05 | QU05 | PT400_4_2012 | PT | RES | 400 | 4 | Portugal | Residential | TOTAL Residential | 2012 | Other fossil fuels |  |  | 0 |  |  |  | 0 | 0 | 0 |  | 0 | [7 empty] | 0 | [8 empty] | EU28
PT400_51_2012_QU05 | QU05 | PT400_51_2012 | PT | RES | 400 | 51 | Portugal | Residential | TOTAL Residential | 2012 | Biomass |  |  | 9.6289 |  |  |  | 9.6289 | 0 | 9.196 |  | 0.43298 | [7 empty] | 0 | [8 empty] | EU28
PT400_52_2012_QU05 | QU05 | PT400_52_2012 | PT | RES | 400 | 52 | Portugal | Residential | TOTAL Residential | 2012 | Geothermal |  |  | 0 |  |  |  | 0 | 0 | 0 |  | 0 | [7 empty] | 0 | [8 empty] | EU28
PT400_53_2012_QU05 | QU05 | PT400_53_2012 | PT | RES | 400 | 53 | Portugal | Residential | TOTAL Residential | 2012 | Solar energy |  |  | 0.29865 |  |  |  | 0.29865 | 0 | 0.058776 |  | 0.23987 | [7 empty] | 0 | [8 empty] | EU28
PT400_55_2012_QU05 | QU05 | PT400_55_2012 | PT | RES | 400 | 55 | Portugal | Residential | TOTAL Residential | 2012 | Other RES |  |  | 0 |  |  |  | 0 | 0 | 0 |  | 0 | [7 empty] | 0 | [8 empty] | EU28
PT400_58_2012_QU05 | QU05 | PT400_58_2012 | PT | RES | 400 | 58 | Portugal | Residential | TOTAL Residential | 2012 | Ambient heat |  |  | 0.00013121 |  |  |  | 0.00013121 | 0 | 0.00012857 |  | 2.6382e-06 | [7 empty] | 0 | [8 empty] | EU28
PT400_6_2012_QU05 | QU05 | PT400_6_2012 | PT | RES | 400 | 6 | Portugal | Residential | TOTAL Residential | 2012 | Electricity |  |  | 1.9347 |  |  |  | 1.3594 | 0.57537 | 0.89178 |  | 0.46759 | [7 empty] | 0.57537 | [8 empty] | EU28
PT400_7_2012_QU05 | QU05 | PT400_7_2012 | PT | RES | 400 | 7 | Portugal | Residential | TOTAL Residential | 2012 | District heating |  |  | 0.05552 |  |  |  | 0.05552 | 0 | 0.039288 |  | 0.016232 | [7 empty] | 0 | [8 empty] | EU28
PT400_8_2012_QU05 | QU05 | PT400_8_2012 | PT | RES | 400 | 8 | Portugal | Residential | TOTAL Residential | 2012 | Waste non-RES |  |  | 0 |  |  |  | 0 | 0 | 0 |  | 0 | [7 empty] | 0 | [8 empty] | EU28
PT400_9_2012_QU05 | QU05 | PT400_9_2012 | PT | RES | 400 | 9 | Portugal | Residential | TOTAL Residential | 2012 | Waste RES |  |  | 0 |  |  |  | 0 | 0 | 0 |  | 0 | [7 empty] | 0 | [8 empty] | EU28
PT401_0_2012_QU05 | QU05 | PT401_0_2012 | PT | RES | 401 | 0 | Portugal | Residential | SFH | 2012 | TOTAL |  |  | 13.3456 |  |  |  | 13.0262 | 0.31938 | 11.0055 |  | 2.0207 | [7 empty] | 0.31938 | [8 empty] | EU28
PT401_1_2012_QU05 | QU05 | PT401_1_2012 | PT | RES | 401 | 1 | Portugal | Residential | SFH | 2012 | Coal |  |  | 0 |  |  |  | 0 | 0 | [10 empty] | 0 | [8 empty] | EU28
PT401_2_2012_QU05 | QU05 | PT401_2_2012 | PT | RES | 401 | 2 | Portugal | Residential | SFH | 2012 | Fuel oil |  |  | 2.2006 |  |  |  | 2.2006 | 0 | 1.1826 |  | 1.018 | [7 empty] | 0 | [8 empty] | EU28
PT401_3_2012_QU05 | QU05 | PT401_3_2012 | PT | RES | 401 | 3 | Portugal | Residential | SFH | 2012 | Natural gas |  |  | 0.37261 |  |  |  | 0.37261 | 0 | 0.16118 |  | 0.21143 | [7 empty] | 0 | [8 empty] | EU28
PT401_4_2012_QU05 | QU05 | PT401_4_2012 | PT | RES | 401 | 4 | Portugal | Residential | SFH | 2012 | Other fossil fuels |  |  | 0 |  |  |  | 0 | 0 | [10 empty] | 0 | [8 empty] | EU28
PT401_51_2012_QU05 | QU05 | PT401_51_2012 | PT | RES | 401 | 51 | Portugal | Residential | SFH | 2012 | Biomass |  |  | 9.0915 |  |  |  | 9.0915 | 0 | 8.801 |  | 0.29052 | [7 empty] | 0 | [8 empty] | EU28
PT401_52_2012_QU05 | QU05 | PT401_52_2012 | PT | RES | 401 | 52 | Portugal | Residential | SFH | 2012 | Geothermal |  |  | 0 |  |  |  | 0 | 0 | [10 empty] | 0 | [8 empty] | EU28
PT401_53_2012_QU05 | QU05 | PT401_53_2012 | PT | RES | 401 | 53 | Portugal | Residential | SFH | 2012 | Solar energy |  |  | 0.25659 |  |  |  | 0.25659 | 0 | 0.043517 |  | 0.21307 | [7 empty] | 0 | [8 empty] | EU28
PT401_55_2012_QU05 | QU05 | PT401_55_2012 | PT | RES | 401 | 55 | Portugal | Residential | SFH | 2012 | Other RES |  |  | 0 |  |  |  | 0 | 0 | [10 empty] | 0 | [8 empty] | EU28
PT401_58_2012_QU05 | QU05 | PT401_58_2012 | PT | RES | 401 | 58 | Portugal | Residential | SFH | 2012 | Ambient heat |  |  | 0.00012944 |  |  |  | 0.00012944 | 0 | 0.00012785 |  | 1.5887e-06 | [7 empty] | 0 | [8 empty] | EU28
PT401_6_2012_QU05 | QU05 | PT401_6_2012 | PT | RES | 401 | 6 | Portugal | Residential | SFH | 2012 | Electricity |  |  | 1.4002 |  |  |  | 1.0808 | 0.31938 | 0.80012 |  | 0.28072 | [7 empty] | 0.31938 | [8 empty] | EU28
PT401_7_2012_QU05 | QU05 | PT401_7_2012 | PT | RES | 401 | 7 | Portugal | Residential | SFH | 2012 | District heating |  |  | 0.023917 |  |  |  | 0.023917 | 0 | 0.01705 |  | 0.0068667 | [7 empty] | 0 | [8 empty] | EU28
PT401_8_2012_QU05 | QU05 | PT401_8_2012 | PT | RES | 401 | 8 | Portugal | Residential | SFH | 2012 | Waste non-RES |  |  | 0 |  |  |  | 0 | 0 | [10 empty] | 0 | [8 empty] | EU28
PT401_9_2012_QU05 | QU05 | PT401_9_2012 | PT | RES | 401 | 9 | Portugal | Residential | SFH | 2012 | Waste RES |  |  | 0 |  |  |  | 0 | 0 | [10 empty] | 0 | [8 empty] | EU28
PT402_0_2012_QU05 | QU05 | PT402_0_2012 | PT | RES | 402 | 0 | Portugal | Residential | MFH | 2012 | TOTAL |  |  | 2.3358 |  |  |  | 2.0798 | 0.25598 | 0.91253 |  | 1.1673 | [7 empty] | 0.25598 | [8 empty] | EU28
PT402_1_2012_QU05 | QU05 | PT402_1_2012 | PT | RES | 402 | 1 | Portugal | Residential | MFH | 2012 | Coal |  |  | 0 |  |  |  | 0 | 0 | [10 empty] | 0 | [8 empty] | EU28
PT402_2_2012_QU05 | QU05 | PT402_2_2012 | PT | RES | 402 | 2 | Portugal | Residential | MFH | 2012 | Fuel oil |  |  | 0.35621 |  |  |  | 0.35621 | 0 | 0.037731 |  | 0.31848 | [7 empty] | 0 | [8 empty] | EU28
PT402_3_2012_QU05 | QU05 | PT402_3_2012 | PT | RES | 402 | 3 | Portugal | Residential | MFH | 2012 | Natural gas |  |  | 0.83396 |  |  |  | 0.83396 | 0 | 0.35064 |  | 0.48332 | [7 empty] | 0 | [8 empty] | EU28
PT402_4_2012_QU05 | QU05 | PT402_4_2012 | PT | RES | 402 | 4 | Portugal | Residential | MFH | 2012 | Other fossil fuels |  |  | 0 |  |  |  | 0 | 0 | [10 empty] | 0 | [8 empty] | EU28
PT402_51_2012_QU05 | QU05 | PT402_51_2012 | PT | RES | 402 | 51 | Portugal | Residential | MFH | 2012 | Biomass |  |  | 0.53746 |  |  |  | 0.53746 | 0 | 0.395 |  | 0.14246 | [7 empty] | 0 | [8 empty] | EU28
PT402_52_2012_QU05 | QU05 | PT402_52_2012 | PT | RES | 402 | 52 | Portugal | Residential | MFH | 2012 | Geothermal |  |  | 0 |  |  |  | 0 | 0 | [10 empty] | 0 | [8 empty] | EU28
PT402_53_2012_QU05 | QU05 | PT402_53_2012 | PT | RES | 402 | 53 | Portugal | Residential | MFH | 2012 | Solar energy |  |  | 0.042056 |  |  |  | 0.042056 | 0 | 0.015259 |  | 0.026797 | [7 empty] | 0 | [8 empty] | EU28
PT402_55_2012_QU05 | QU05 | PT402_55_2012 | PT | RES | 402 | 55 | Portugal | Residential | MFH | 2012 | Other RES |  |  | 0 |  |  |  | 0 | 0 | [10 empty] | 0 | [8 empty] | EU28
PT402_58_2012_QU05 | QU05 | PT402_58_2012 | PT | RES | 402 | 58 | Portugal | Residential | MFH | 2012 | Ambient heat |  |  | 1.7656e-06 |  |  |  | 1.7656e-06 | 0 | 7.1605e-07 |  | 1.0496e-06 | [7 empty] | 0 | [8 empty] | EU28
PT402_6_2012_QU05 | QU05 | PT402_6_2012 | PT | RES | 402 | 6 | Portugal | Residential | MFH | 2012 | Electricity |  |  | 0.5345 |  |  |  | 0.27852 | 0.25598 | 0.09166 |  | 0.18686 | [7 empty] | 0.25598 | [8 empty] | EU28
PT402_7_2012_QU05 | QU05 | PT402_7_2012 | PT | RES | 402 | 7 | Portugal | Residential | MFH | 2012 | District heating |  |  | 0.031603 |  |  |  | 0.031603 | 0 | 0.022238 |  | 0.0093651 | [7 empty] | 0 | [8 empty] | EU28
PT402_8_2012_QU05 | QU05 | PT402_8_2012 | PT | RES | 402 | 8 | Portugal | Residential | MFH | 2012 | Waste non-RES |  |  | 0 |  |  |  | 0 | 0 | [10 empty] | 0 | [8 empty] | EU28
PT402_9_2012_QU05 | QU05 | PT402_9_2012 | PT | RES | 402 | 9 | Portugal | Residential | MFH | 2012 | Waste RES |  |  | 0 |  |  |  | 0 | 0 | [10 empty] | 0 | [8 empty] | EU28
RO400_0_2012_QU05 | QU05 | RO400_0_2012 | RO | RES | 400 | 0 | Romania | Residential | TOTAL Residential | 2012 | TOTAL |  |  | 40.8437 |  |  |  | 39.452 | 1.3917 | 34.3732 |  | 5.0788 | [7 empty] | 1.3917 | [8 empty] | EU28
RO400_1_2012_QU05 | QU05 | RO400_1_2012 | RO | RES | 400 | 1 | Romania | Residential | TOTAL Residential | 2012 | Coal |  |  | 0.14544 |  |  |  | 0.14544 | 0 | 0.1429 |  | 0.002543 | [7 empty] | 0 | [8 empty] | EU28
RO400_2_2012_QU05 | QU05 | RO400_2_2012 | RO | RES | 400 | 2 | Romania | Residential | TOTAL Residential | 2012 | Fuel oil |  |  | 0.59128 |  |  |  | 0.59128 | 0 | 0.0014258 |  | 0.58986 | [7 empty] | 0 | [8 empty] | EU28
RO400_3_2012_QU05 | QU05 | RO400_3_2012 | RO | RES | 400 | 3 | Romania | Residential | TOTAL Residential | 2012 | Natural gas |  |  | 8.4914 |  |  |  | 8.4914 | 0 | 6.0047 |  | 2.4867 | [7 empty] | 0 | [8 empty] | EU28
RO400_4_2012_QU05 | QU05 | RO400_4_2012 | RO | RES | 400 | 4 | Romania | Residential | TOTAL Residential | 2012 | Other fossil fuels |  |  | 0 |  |  |  | 0 | 0 | 0 |  | 0 | [7 empty] | 0 | [8 empty] | EU28
RO400_51_2012_QU05 | QU05 | RO400_51_2012 | RO | RES | 400 | 51 | Romania | Residential | TOTAL Residential | 2012 | Biomass |  |  | 21.0682 |  |  |  | 21.0682 | 0 | 20.4443 |  | 0.62395 | [7 empty] | 0 | [8 empty] | EU28
RO400_52_2012_QU05 | QU05 | RO400_52_2012 | RO | RES | 400 | 52 | Romania | Residential | TOTAL Residential | 2012 | Geothermal |  |  | 0 |  |  |  | 0 | 0 | 0 |  | 0 | [7 empty] | 0 | [8 empty] | EU28
RO400_53_2012_QU05 | QU05 | RO400_53_2012 | RO | RES | 400 | 53 | Romania | Residential | TOTAL Residential | 2012 | Solar energy |  |  | 0 |  |  |  | 0 | 0 | 0 |  | 0 | [7 empty] | 0 | [8 empty] | EU28
RO400_55_2012_QU05 | QU05 | RO400_55_2012 | RO | RES | 400 | 55 | Romania | Residential | TOTAL Residential | 2012 | Other RES |  |  | 0 |  |  |  | 0 | 0 | 0 |  | 0 | [7 empty] | 0 | [8 empty] | EU28
RO400_58_2012_QU05 | QU05 | RO400_58_2012 | RO | RES | 400 | 58 | Romania | Residential | TOTAL Residential | 2012 | Ambient heat |  |  | 0 |  |  |  | 0 | 0 | 0 |  | 0 | [7 empty] | 0 | [8 empty] | EU28
RO400_6_2012_QU05 | QU05 | RO400_6_2012 | RO | RES | 400 | 6 | Romania | Residential | TOTAL Residential | 2012 | Electricity |  |  | 1.7929 |  |  |  | 0.40123 | 1.3917 | 0.01457 |  | 0.38665 | [7 empty] | 1.3917 | [8 empty] | EU28
RO400_7_2012_QU05 | QU05 | RO400_7_2012 | RO | RES | 400 | 7 | Romania | Residential | TOTAL Residential | 2012 | District heating |  |  | 8.7544 |  |  |  | 8.7544 | 0 | 7.7653 |  | 0.98905 | [7 empty] | 0 | [8 empty] | EU28
RO400_8_2012_QU05 | QU05 | RO400_8_2012 | RO | RES | 400 | 8 | Romania | Residential | TOTAL Residential | 2012 | Waste non-RES |  |  | 0 |  |  |  | 0 | 0 | 0 |  | 0 | [7 empty] | 0 | [8 empty] | EU28
RO400_9_2012_QU05 | QU05 | RO400_9_2012 | RO | RES | 400 | 9 | Romania | Residential | TOTAL Residential | 2012 | Waste RES |  |  | 0 |  |  |  | 0 | 0 | 0 |  | 0 | [7 empty] | 0 | [8 empty] | EU28
RO401_0_2012_QU05 | QU05 | RO401_0_2012 | RO | RES | 401 | 0 | Romania | Residential | SFH | 2012 | TOTAL |  |  | 27.584 |  |  |  | 26.6289 | 0.95506 | 23.2914 |  | 3.3376 | [7 empty] | 0.95506 | [8 empty] | EU28
RO401_1_2012_QU05 | QU05 | RO401_1_2012 | RO | RES | 401 | 1 | Romania | Residential | SFH | 2012 | Coal |  |  | 0.14287 |  |  |  | 0.14287 | 0 | 0.14047 |  | 0.0023985 | [7 empty] | 0 | [8 empty] | EU28
RO401_2_2012_QU05 | QU05 | RO401_2_2012 | RO | RES | 401 | 2 | Romania | Residential | SFH | 2012 | Fuel oil |  |  | 0.54668 |  |  |  | 0.54668 | 0 | 0.000444 |  | 0.54623 | [7 empty] | 0 | [8 empty] | EU28
RO401_3_2012_QU05 | QU05 | RO401_3_2012 | RO | RES | 401 | 3 | Romania | Residential | SFH | 2012 | Natural gas |  |  | 5.8033 |  |  |  | 5.8033 | 0 | 3.8826 |  | 1.9207 | [7 empty] | 0 | [8 empty] | EU28
RO401_4_2012_QU05 | QU05 | RO401_4_2012 | RO | RES | 401 | 4 | Romania | Residential | SFH | 2012 | Other fossil fuels |  |  | 0 |  |  |  | 0 | 0 | [10 empty] | 0 | [8 empty] | EU28
RO401_51_2012_QU05 | QU05 | RO401_51_2012 | RO | RES | 401 | 51 | Romania | Residential | SFH | 2012 | Biomass |  |  | 19.6823 |  |  |  | 19.6823 | 0 | 19.1218 |  | 0.56042 | [7 empty] | 0 | [8 empty] | EU28
RO401_52_2012_QU05 | QU05 | RO401_52_2012 | RO | RES | 401 | 52 | Romania | Residential | SFH | 2012 | Geothermal |  |  | 0 |  |  |  | 0 | 0 | [10 empty] | 0 | [8 empty] | EU28
RO401_53_2012_QU05 | QU05 | RO401_53_2012 | RO | RES | 401 | 53 | Romania | Residential | SFH | 2012 | Solar energy |  |  | 0 |  |  |  | 0 | 0 | [10 empty] | 0 | [8 empty] | EU28
RO401_55_2012_QU05 | QU05 | RO401_55_2012 | RO | RES | 401 | 55 | Romania | Residential | SFH | 2012 | Other RES |  |  | 0 |  |  |  | 0 | 0 | [10 empty] | 0 | [8 empty] | EU28
RO401_58_2012_QU05 | QU05 | RO401_58_2012 | RO | RES | 401 | 58 | Romania | Residential | SFH | 2012 | Ambient heat |  |  | 0 |  |  |  | 0 | 0 | [10 empty] | 0 | [8 empty] | EU28
RO401_6_2012_QU05 | QU05 | RO401_6_2012 | RO | RES | 401 | 6 | Romania | Residential | SFH | 2012 | Electricity |  |  | 1.2545 |  |  |  | 0.29946 | 0.95506 | 0.0012112 |  | 0.29825 | [7 empty] | 0.95506 | [8 empty] | EU28
RO401_7_2012_QU05 | QU05 | RO401_7_2012 | RO | RES | 401 | 7 | Romania | Residential | SFH | 2012 | District heating |  |  | 0.15441 |  |  |  | 0.15441 | 0 | 0.14482 |  | 0.0095932 | [7 empty] | 0 | [8 empty] | EU28
RO401_8_2012_QU05 | QU05 | RO401_8_2012 | RO | RES | 401 | 8 | Romania | Residential | SFH | 2012 | Waste non-RES |  |  | 0 |  |  |  | 0 | 0 | [10 empty] | 0 | [8 empty] | EU28
RO401_9_2012_QU05 | QU05 | RO401_9_2012 | RO | RES | 401 | 9 | Romania | Residential | SFH | 2012 | Waste RES |  |  | 0 |  |  |  | 0 | 0 | [10 empty] | 0 | [8 empty] | EU28
RO402_0_2012_QU05 | QU05 | RO402_0_2012 | RO | RES | 402 | 0 | Romania | Residential | MFH | 2012 | TOTAL |  |  | 13.2598 |  |  |  | 12.8231 | 0.43669 | 11.0819 |  | 1.7412 | [7 empty] | 0.43669 | [8 empty] | EU28
RO402_1_2012_QU05 | QU05 | RO402_1_2012 | RO | RES | 402 | 1 | Romania | Residential | MFH | 2012 | Coal |  |  | 0.002575 |  |  |  | 0.002575 | 0 | 0.0024305 |  | 0.00014446 | [7 empty] | 0 | [8 empty] | EU28
RO402_2_2012_QU05 | QU05 | RO402_2_2012 | RO | RES | 402 | 2 | Romania | Residential | MFH | 2012 | Fuel oil |  |  | 0.044609 |  |  |  | 0.044609 | 0 | 0.00098176 |  | 0.043627 | [7 empty] | 0 | [8 empty] | EU28
RO402_3_2012_QU05 | QU05 | RO402_3_2012 | RO | RES | 402 | 3 | Romania | Residential | MFH | 2012 | Natural gas |  |  | 2.6882 |  |  |  | 2.6882 | 0 | 2.1221 |  | 0.56603 | [7 empty] | 0 | [8 empty] | EU28
RO402_4_2012_QU05 | QU05 | RO402_4_2012 | RO | RES | 402 | 4 | Romania | Residential | MFH | 2012 | Other fossil fuels |  |  | 0 |  |  |  | 0 | 0 | [10 empty] | 0 | [8 empty] | EU28
RO402_51_2012_QU05 | QU05 | RO402_51_2012 | RO | RES | 402 | 51 | Romania | Residential | MFH | 2012 | Biomass |  |  | 1.386 |  |  |  | 1.386 | 0 | 1.3224 |  | 0.063537 | [7 empty] | 0 | [8 empty] | EU28
RO402_52_2012_QU05 | QU05 | RO402_52_2012 | RO | RES | 402 | 52 | Romania | Residential | MFH | 2012 | Geothermal |  |  | 0 |  |  |  | 0 | 0 | [10 empty] | 0 | [8 empty] | EU28
RO402_53_2012_QU05 | QU05 | RO402_53_2012 | RO | RES | 402 | 53 | Romania | Residential | MFH | 2012 | Solar energy |  |  | 0 |  |  |  | 0 | 0 | [10 empty] | 0 | [8 empty] | EU28
RO402_55_2012_QU05 | QU05 | RO402_55_2012 | RO | RES | 402 | 55 | Romania | Residential | MFH | 2012 | Other RES |  |  | 0 |  |  |  | 0 | 0 | [10 empty] | 0 | [8 empty] | EU28
RO402_58_2012_QU05 | QU05 | RO402_58_2012 | RO | RES | 402 | 58 | Romania | Residential | MFH | 2012 | Ambient heat |  |  | 0 |  |  |  | 0 | 0 | [10 empty] | 0 | [8 empty] | EU28
RO402_6_2012_QU05 | QU05 | RO402_6_2012 | RO | RES | 402 | 6 | Romania | Residential | MFH | 2012 | Electricity |  |  | 0.53845 |  |  |  | 0.10176 | 0.43669 | 0.013359 |  | 0.088405 | [7 empty] | 0.43669 | [8 empty] | EU28
RO402_7_2012_QU05 | QU05 | RO402_7_2012 | RO | RES | 402 | 7 | Romania | Residential | MFH | 2012 | District heating |  |  | 8.6 |  |  |  | 8.6 | 0 | 7.6205 |  | 0.97946 | [7 empty] | 0 | [8 empty] | EU28
RO402_8_2012_QU05 | QU05 | RO402_8_2012 | RO | RES | 402 | 8 | Romania | Residential | MFH | 2012 | Waste non-RES |  |  | 0 |  |  |  | 0 | 0 | [10 empty] | 0 | [8 empty] | EU28
RO402_9_2012_QU05 | QU05 | RO402_9_2012 | RO | RES | 402 | 9 | Romania | Residential | MFH | 2012 | Waste RES |  |  | 0 |  |  |  | 0 | 0 | [10 empty] | 0 | [8 empty] | EU28
SE400_0_2012_QU05 | QU05 | SE400_0_2012 | SE | RES | 400 | 0 | Sweden | Residential | TOTAL Residential | 2012 | TOTAL |  |  | 55.6195 |  |  |  | 55.5841 | 0.035367 | 50.3519 |  | 5.2322 | [7 empty] | 0.035367 | [8 empty] | EU28
SE400_1_2012_QU05 | QU05 | SE400_1_2012 | SE | RES | 400 | 1 | Sweden | Residential | TOTAL Residential | 2012 | Coal |  |  | 6.092e-06 |  |  |  | 6.092e-06 | 0 | 5.686e-06 |  | 4.06e-07 | [7 empty] | 0 | [8 empty] | EU28
SE400_2_2012_QU05 | QU05 | SE400_2_2012 | SE | RES | 400 | 2 | Sweden | Residential | TOTAL Residential | 2012 | Fuel oil |  |  | 0.30756 |  |  |  | 0.30756 | 0 | 0.20124 |  | 0.10632 | [7 empty] | 0 | [8 empty] | EU28
SE400_3_2012_QU05 | QU05 | SE400_3_2012 | SE | RES | 400 | 3 | Sweden | Residential | TOTAL Residential | 2012 | Natural gas |  |  | 0.3631 |  |  |  | 0.3631 | 0 | 0.29425 |  | 0.068847 | [7 empty] | 0 | [8 empty] | EU28
SE400_4_2012_QU05 | QU05 | SE400_4_2012 | SE | RES | 400 | 4 | Sweden | Residential | TOTAL Residential | 2012 | Other fossil fuels |  |  | 0 |  |  |  | 0 | 0 | 0 |  | 0 | [7 empty] | 0 | [8 empty] | EU28
SE400_51_2012_QU05 | QU05 | SE400_51_2012 | SE | RES | 400 | 51 | Sweden | Residential | TOTAL Residential | 2012 | Biomass |  |  | 7.5032 |  |  |  | 7.5032 | 0 | 7.3302 |  | 0.17299 | [7 empty] | 0 | [8 empty] | EU28
SE400_52_2012_QU05 | QU05 | SE400_52_2012 | SE | RES | 400 | 52 | Sweden | Residential | TOTAL Residential | 2012 | Geothermal |  |  | 0 |  |  |  | 0 | 0 | 0 |  | 0 | [7 empty] | 0 | [8 empty] | EU28
SE400_53_2012_QU05 | QU05 | SE400_53_2012 | SE | RES | 400 | 53 | Sweden | Residential | TOTAL Residential | 2012 | Solar energy |  |  | 0.080287 |  |  |  | 0.080287 | 0 | 0.013082 |  | 0.067205 | [7 empty] | 0 | [8 empty] | EU28
SE400_55_2012_QU05 | QU05 | SE400_55_2012 | SE | RES | 400 | 55 | Sweden | Residential | TOTAL Residential | 2012 | Other RES |  |  | 0 |  |  |  | 0 | 0 | 0 |  | 0 | [7 empty] | 0 | [8 empty] | EU28
SE400_58_2012_QU05 | QU05 | SE400_58_2012 | SE | RES | 400 | 58 | Sweden | Residential | TOTAL Residential | 2012 | Ambient heat |  |  | 11.0743 |  |  |  | 11.0743 | 0 | 10.3371 |  | 0.73715 | [7 empty] | 0 | [8 empty] | EU28
SE400_6_2012_QU05 | QU05 | SE400_6_2012 | SE | RES | 400 | 6 | Sweden | Residential | TOTAL Residential | 2012 | Electricity |  |  | 11.7376 |  |  |  | 11.7022 | 0.035367 | 10.5025 |  | 1.1997 | [7 empty] | 0.035367 | [8 empty] | EU28
SE400_7_2012_QU05 | QU05 | SE400_7_2012 | SE | RES | 400 | 7 | Sweden | Residential | TOTAL Residential | 2012 | District heating |  |  | 24.5534 |  |  |  | 24.5534 | 0 | 21.6734 |  | 2.88 | [7 empty] | 0 | [8 empty] | EU28
SE400_8_2012_QU05 | QU05 | SE400_8_2012 | SE | RES | 400 | 8 | Sweden | Residential | TOTAL Residential | 2012 | Waste non-RES |  |  | 0 |  |  |  | 0 | 0 | 0 |  | 0 | [7 empty] | 0 | [8 empty] | EU28
SE400_9_2012_QU05 | QU05 | SE400_9_2012 | SE | RES | 400 | 9 | Sweden | Residential | TOTAL Residential | 2012 | Waste RES |  |  | 0 |  |  |  | 0 | 0 | 0 |  | 0 | [7 empty] | 0 | [8 empty] | EU28
SE401_0_2012_QU05 | QU05 | SE401_0_2012 | SE | RES | 401 | 0 | Sweden | Residential | SFH | 2012 | TOTAL |  |  | 34.1207 |  |  |  | 34.0964 | 0.024325 | 31.783 |  | 2.3135 | [7 empty] | 0.024325 | [8 empty] | EU28
SE401_1_2012_QU05 | QU05 | SE401_1_2012 | SE | RES | 401 | 1 | Sweden | Residential | SFH | 2012 | Coal |  |  | 5.6944e-06 |  |  |  | 5.6944e-06 | 0 | 5.3753e-06 |  | 3.191e-07 | [7 empty] | 0 | [8 empty] | EU28
SE401_2_2012_QU05 | QU05 | SE401_2_2012 | SE | RES | 401 | 2 | Sweden | Residential | SFH | 2012 | Fuel oil |  |  | 0.24378 |  |  |  | 0.24378 | 0 | 0.14853 |  | 0.095249 | [7 empty] | 0 | [8 empty] | EU28
SE401_3_2012_QU05 | QU05 | SE401_3_2012 | SE | RES | 401 | 3 | Sweden | Residential | SFH | 2012 | Natural gas |  |  | 0.17816 |  |  |  | 0.17816 | 0 | 0.13881 |  | 0.039349 | [7 empty] | 0 | [8 empty] | EU28
SE401_4_2012_QU05 | QU05 | SE401_4_2012 | SE | RES | 401 | 4 | Sweden | Residential | SFH | 2012 | Other fossil fuels |  |  | 0 |  |  |  | 0 | 0 | [10 empty] | 0 | [8 empty] | EU28
SE401_51_2012_QU05 | QU05 | SE401_51_2012 | SE | RES | 401 | 51 | Sweden | Residential | SFH | 2012 | Biomass |  |  | 7.4554 |  |  |  | 7.4554 | 0 | 7.2899 |  | 0.16553 | [7 empty] | 0 | [8 empty] | EU28
SE401_52_2012_QU05 | QU05 | SE401_52_2012 | SE | RES | 401 | 52 | Sweden | Residential | SFH | 2012 | Geothermal |  |  | 0 |  |  |  | 0 | 0 | [10 empty] | 0 | [8 empty] | EU28
SE401_53_2012_QU05 | QU05 | SE401_53_2012 | SE | RES | 401 | 53 | Sweden | Residential | SFH | 2012 | Solar energy |  |  | 0.075419 |  |  |  | 0.075419 | 0 | 0.013082 |  | 0.062336 | [7 empty] | 0 | [8 empty] | EU28
SE401_55_2012_QU05 | QU05 | SE401_55_2012 | SE | RES | 401 | 55 | Sweden | Residential | SFH | 2012 | Other RES |  |  | 0 |  |  |  | 0 | 0 | [10 empty] | 0 | [8 empty] | EU28
SE401_58_2012_QU05 | QU05 | SE401_58_2012 | SE | RES | 401 | 58 | Sweden | Residential | SFH | 2012 | Ambient heat |  |  | 9.4427 |  |  |  | 9.4427 | 0 | 8.9093 |  | 0.53346 | [7 empty] | 0 | [8 empty] | EU28
SE401_6_2012_QU05 | QU05 | SE401_6_2012 | SE | RES | 401 | 6 | Sweden | Residential | SFH | 2012 | Electricity |  |  | 10.4016 |  |  |  | 10.3773 | 0.024325 | 9.3804 |  | 0.99692 | [7 empty] | 0.024325 | [8 empty] | EU28
SE401_7_2012_QU05 | QU05 | SE401_7_2012 | SE | RES | 401 | 7 | Sweden | Residential | SFH | 2012 | District heating |  |  | 6.3237 |  |  |  | 6.3237 | 0 | 5.903 |  | 0.42063 | [7 empty] | 0 | [8 empty] | EU28
SE401_8_2012_QU05 | QU05 | SE401_8_2012 | SE | RES | 401 | 8 | Sweden | Residential | SFH | 2012 | Waste non-RES |  |  | 0 |  |  |  | 0 | 0 | [10 empty] | 0 | [8 empty] | EU28
SE401_9_2012_QU05 | QU05 | SE401_9_2012 | SE | RES | 401 | 9 | Sweden | Residential | SFH | 2012 | Waste RES |  |  | 0 |  |  |  | 0 | 0 | [10 empty] | 0 | [8 empty] | EU28
SE402_0_2012_QU05 | QU05 | SE402_0_2012 | SE | RES | 402 | 0 | Sweden | Residential | MFH | 2012 | TOTAL |  |  | 21.4987 |  |  |  | 21.4877 | 0.011042 | 18.5689 |  | 2.9188 | [7 empty] | 0.011042 | [8 empty] | EU28
SE402_1_2012_QU05 | QU05 | SE402_1_2012 | SE | RES | 402 | 1 | Sweden | Residential | MFH | 2012 | Coal |  |  | 3.9756e-07 |  |  |  | 3.9756e-07 | 0 | 3.1067e-07 |  | 8.6893e-08 | [7 empty] | 0 | [8 empty] | EU28
SE402_2_2012_QU05 | QU05 | SE402_2_2012 | SE | RES | 402 | 2 | Sweden | Residential | MFH | 2012 | Fuel oil |  |  | 0.06378 |  |  |  | 0.06378 | 0 | 0.052708 |  | 0.011072 | [7 empty] | 0 | [8 empty] | EU28
SE402_3_2012_QU05 | QU05 | SE402_3_2012 | SE | RES | 402 | 3 | Sweden | Residential | MFH | 2012 | Natural gas |  |  | 0.18494 |  |  |  | 0.18494 | 0 | 0.15544 |  | 0.029498 | [7 empty] | 0 | [8 empty] | EU28
SE402_4_2012_QU05 | QU05 | SE402_4_2012 | SE | RES | 402 | 4 | Sweden | Residential | MFH | 2012 | Other fossil fuels |  |  | 0 |  |  |  | 0 | 0 | [10 empty] | 0 | [8 empty] | EU28
SE402_51_2012_QU05 | QU05 | SE402_51_2012 | SE | RES | 402 | 51 | Sweden | Residential | MFH | 2012 | Biomass |  |  | 0.047813 |  |  |  | 0.047813 | 0 | 0.04035 |  | 0.007463 | [7 empty] | 0 | [8 empty] | EU28
SE402_52_2012_QU05 | QU05 | SE402_52_2012 | SE | RES | 402 | 52 | Sweden | Residential | MFH | 2012 | Geothermal |  |  | 0 |  |  |  | 0 | 0 | [10 empty] | 0 | [8 empty] | EU28
SE402_53_2012_QU05 | QU05 | SE402_53_2012 | SE | RES | 402 | 53 | Sweden | Residential | MFH | 2012 | Solar energy |  |  | 0.0048685 |  |  |  | 0.0048685 | 0 |  |  | 0.0048685 | [7 empty] | 0 | [8 empty] | EU28
SE402_55_2012_QU05 | QU05 | SE402_55_2012 | SE | RES | 402 | 55 | Sweden | Residential | MFH | 2012 | Other RES |  |  | 0 |  |  |  | 0 | 0 | [10 empty] | 0 | [8 empty] | EU28
SE402_58_2012_QU05 | QU05 | SE402_58_2012 | SE | RES | 402 | 58 | Sweden | Residential | MFH | 2012 | Ambient heat |  |  | 1.6316 |  |  |  | 1.6316 | 0 | 1.4279 |  | 0.20369 | [7 empty] | 0 | [8 empty] | EU28
SE402_6_2012_QU05 | QU05 | SE402_6_2012 | SE | RES | 402 | 6 | Sweden | Residential | MFH | 2012 | Electricity |  |  | 1.336 |  |  |  | 1.3249 | 0.011042 | 1.1222 |  | 0.20277 | [7 empty] | 0.011042 | [8 empty] | EU28
SE402_7_2012_QU05 | QU05 | SE402_7_2012 | SE | RES | 402 | 7 | Sweden | Residential | MFH | 2012 | District heating |  |  | 18.2298 |  |  |  | 18.2298 | 0 | 15.7704 |  | 2.4594 | [7 empty] | 0 | [8 empty] | EU28
SE402_8_2012_QU05 | QU05 | SE402_8_2012 | SE | RES | 402 | 8 | Sweden | Residential | MFH | 2012 | Waste non-RES |  |  | 0 |  |  |  | 0 | 0 | [10 empty] | 0 | [8 empty] | EU28
SE402_9_2012_QU05 | QU05 | SE402_9_2012 | SE | RES | 402 | 9 | Sweden | Residential | MFH | 2012 | Waste RES |  |  | 0 |  |  |  | 0 | 0 | [10 empty] | 0 | [8 empty] | EU28
SI400_0_2012_QU05 | QU05 | SI400_0_2012 | SI | RES | 400 | 0 | Slovenia | Residential | TOTAL Residential | 2012 | TOTAL |  |  | 7.9357 |  |  |  | 7.7022 | 0.23359 | 6.9656 |  | 0.73653 | [7 empty] | 0.23359 | [8 empty] | EU28
SI400_1_2012_QU05 | QU05 | SI400_1_2012 | SI | RES | 400 | 1 | Slovenia | Residential | TOTAL Residential | 2012 | Coal |  |  | 5.4692e-06 |  |  |  | 5.4692e-06 | 0 | 5.0195e-06 |  | 4.4976e-07 | [7 empty] | 0 | [8 empty] | EU28
SI400_2_2012_QU05 | QU05 | SI400_2_2012 | SI | RES | 400 | 2 | Slovenia | Residential | TOTAL Residential | 2012 | Fuel oil |  |  | 1.7698 |  |  |  | 1.7698 | 0 | 1.6851 |  | 0.084715 | [7 empty] | 0 | [8 empty] | EU28
SI400_3_2012_QU05 | QU05 | SI400_3_2012 | SI | RES | 400 | 3 | Slovenia | Residential | TOTAL Residential | 2012 | Natural gas |  |  | 1.007 |  |  |  | 1.007 | 0 | 0.89905 |  | 0.10798 | [7 empty] | 0 | [8 empty] | EU28
SI400_4_2012_QU05 | QU05 | SI400_4_2012 | SI | RES | 400 | 4 | Slovenia | Residential | TOTAL Residential | 2012 | Other fossil fuels |  |  | 0 |  |  |  | 0 | 0 | 0 |  | 0 | [7 empty] | 0 | [8 empty] | EU28
SI400_51_2012_QU05 | QU05 | SI400_51_2012 | SI | RES | 400 | 51 | Slovenia | Residential | TOTAL Residential | 2012 | Biomass |  |  | 3.4686 |  |  |  | 3.4686 | 0 | 3.3391 |  | 0.12954 | [7 empty] | 0 | [8 empty] | EU28
SI400_52_2012_QU05 | QU05 | SI400_52_2012 | SI | RES | 400 | 52 | Slovenia | Residential | TOTAL Residential | 2012 | Geothermal |  |  | 0 |  |  |  | 0 | 0 | 0 |  | 0 | [7 empty] | 0 | [8 empty] | EU28
SI400_53_2012_QU05 | QU05 | SI400_53_2012 | SI | RES | 400 | 53 | Slovenia | Residential | TOTAL Residential | 2012 | Solar energy |  |  | 0.061486 |  |  |  | 0.061486 | 0 | 0.013494 |  | 0.047992 | [7 empty] | 0 | [8 empty] | EU28
SI400_55_2012_QU05 | QU05 | SI400_55_2012 | SI | RES | 400 | 55 | Slovenia | Residential | TOTAL Residential | 2012 | Other RES |  |  | 0 |  |  |  | 0 | 0 | 0 |  | 0 | [7 empty] | 0 | [8 empty] | EU28
SI400_58_2012_QU05 | QU05 | SI400_58_2012 | SI | RES | 400 | 58 | Slovenia | Residential | TOTAL Residential | 2012 | Ambient heat |  |  | 8.7604e-06 |  |  |  | 8.7604e-06 | 0 | 7.5472e-06 |  | 1.2133e-06 | [7 empty] | 0 | [8 empty] | EU28
SI400_6_2012_QU05 | QU05 | SI400_6_2012 | SI | RES | 400 | 6 | Slovenia | Residential | TOTAL Residential | 2012 | Electricity |  |  | 0.84734 |  |  |  | 0.61375 | 0.23359 | 0.33875 |  | 0.275 | [7 empty] | 0.23359 | [8 empty] | EU28
SI400_7_2012_QU05 | QU05 | SI400_7_2012 | SI | RES | 400 | 7 | Slovenia | Residential | TOTAL Residential | 2012 | District heating |  |  | 0.7814 |  |  |  | 0.7814 | 0 | 0.6901 |  | 0.091303 | [7 empty] | 0 | [8 empty] | EU28
SI400_8_2012_QU05 | QU05 | SI400_8_2012 | SI | RES | 400 | 8 | Slovenia | Residential | TOTAL Residential | 2012 | Waste non-RES |  |  | 0 |  |  |  | 0 | 0 | 0 |  | 0 | [7 empty] | 0 | [8 empty] | EU28
SI400_9_2012_QU05 | QU05 | SI400_9_2012 | SI | RES | 400 | 9 | Slovenia | Residential | TOTAL Residential | 2012 | Waste RES |  |  | 0 |  |  |  | 0 | 0 | 0 |  | 0 | [7 empty] | 0 | [8 empty] | EU28
SI401_0_2012_QU05 | QU05 | SI401_0_2012 | SI | RES | 401 | 0 | Slovenia | Residential | SFH | 2012 | TOTAL |  |  | 4.8378 |  |  |  | 4.7054 | 0.13242 | 4.3647 |  | 0.34067 | [7 empty] | 0.13242 | [8 empty] | EU28
SI401_1_2012_QU05 | QU05 | SI401_1_2012 | SI | RES | 401 | 1 | Slovenia | Residential | SFH | 2012 | Coal |  |  | 4.1878e-06 |  |  |  | 4.1878e-06 | 0 | 3.8909e-06 |  | 2.9694e-07 | [7 empty] | 0 | [8 empty] | EU28
SI401_2_2012_QU05 | QU05 | SI401_2_2012 | SI | RES | 401 | 2 | Slovenia | Residential | SFH | 2012 | Fuel oil |  |  | 1.1212 |  |  |  | 1.1212 | 0 | 1.0879 |  | 0.033325 | [7 empty] | 0 | [8 empty] | EU28
SI401_3_2012_QU05 | QU05 | SI401_3_2012 | SI | RES | 401 | 3 | Slovenia | Residential | SFH | 2012 | Natural gas |  |  | 0.53725 |  |  |  | 0.53725 | 0 | 0.50442 |  | 0.032834 | [7 empty] | 0 | [8 empty] | EU28
SI401_4_2012_QU05 | QU05 | SI401_4_2012 | SI | RES | 401 | 4 | Slovenia | Residential | SFH | 2012 | Other fossil fuels |  |  | 0 |  |  |  | 0 | 0 | [10 empty] | 0 | [8 empty] | EU28
SI401_51_2012_QU05 | QU05 | SI401_51_2012 | SI | RES | 401 | 51 | Slovenia | Residential | SFH | 2012 | Biomass |  |  | 2.1671 |  |  |  | 2.1671 | 0 | 2.1143 |  | 0.052751 | [7 empty] | 0 | [8 empty] | EU28
SI401_52_2012_QU05 | QU05 | SI401_52_2012 | SI | RES | 401 | 52 | Slovenia | Residential | SFH | 2012 | Geothermal |  |  | 0 |  |  |  | 0 | 0 | [10 empty] | 0 | [8 empty] | EU28
SI401_53_2012_QU05 | QU05 | SI401_53_2012 | SI | RES | 401 | 53 | Slovenia | Residential | SFH | 2012 | Solar energy |  |  | 0.061486 |  |  |  | 0.061486 | 0 | 0.013494 |  | 0.047992 | [7 empty] | 0 | [8 empty] | EU28
SI401_55_2012_QU05 | QU05 | SI401_55_2012 | SI | RES | 401 | 55 | Slovenia | Residential | SFH | 2012 | Other RES |  |  | 0 |  |  |  | 0 | 0 | [10 empty] | 0 | [8 empty] | EU28
SI401_58_2012_QU05 | QU05 | SI401_58_2012 | SI | RES | 401 | 58 | Slovenia | Residential | SFH | 2012 | Ambient heat |  |  | 6.2414e-06 |  |  |  | 6.2414e-06 | 0 | 5.6422e-06 |  | 5.9918e-07 | [7 empty] | 0 | [8 empty] | EU28
SI401_6_2012_QU05 | QU05 | SI401_6_2012 | SI | RES | 401 | 6 | Slovenia | Residential | SFH | 2012 | Electricity |  |  | 0.48944 |  |  |  | 0.35702 | 0.13242 | 0.21979 |  | 0.13723 | [7 empty] | 0.13242 | [8 empty] | EU28
SI401_7_2012_QU05 | QU05 | SI401_7_2012 | SI | RES | 401 | 7 | Slovenia | Residential | SFH | 2012 | District heating |  |  | 0.46136 |  |  |  | 0.46136 | 0 | 0.42482 |  | 0.036539 | [7 empty] | 0 | [8 empty] | EU28
SI401_8_2012_QU05 | QU05 | SI401_8_2012 | SI | RES | 401 | 8 | Slovenia | Residential | SFH | 2012 | Waste non-RES |  |  | 0 |  |  |  | 0 | 0 | [10 empty] | 0 | [8 empty] | EU28
SI401_9_2012_QU05 | QU05 | SI401_9_2012 | SI | RES | 401 | 9 | Slovenia | Residential | SFH | 2012 | Waste RES |  |  | 0 |  |  |  | 0 | 0 | [10 empty] | 0 | [8 empty] | EU28
SI402_0_2012_QU05 | QU05 | SI402_0_2012 | SI | RES | 402 | 0 | Slovenia | Residential | MFH | 2012 | TOTAL |  |  | 3.0979 |  |  |  | 2.9967 | 0.10118 | 2.6009 |  | 0.39586 | [7 empty] | 0.10118 | [8 empty] | EU28
SI402_1_2012_QU05 | QU05 | SI402_1_2012 | SI | RES | 402 | 1 | Slovenia | Residential | MFH | 2012 | Coal |  |  | 1.2814e-06 |  |  |  | 1.2814e-06 | 0 | 1.1286e-06 |  | 1.5282e-07 | [7 empty] | 0 | [8 empty] | EU28
SI402_2_2012_QU05 | QU05 | SI402_2_2012 | SI | RES | 402 | 2 | Slovenia | Residential | MFH | 2012 | Fuel oil |  |  | 0.64863 |  |  |  | 0.64863 | 0 | 0.59724 |  | 0.051389 | [7 empty] | 0 | [8 empty] | EU28
SI402_3_2012_QU05 | QU05 | SI402_3_2012 | SI | RES | 402 | 3 | Slovenia | Residential | MFH | 2012 | Natural gas |  |  | 0.46978 |  |  |  | 0.46978 | 0 | 0.39464 |  | 0.075142 | [7 empty] | 0 | [8 empty] | EU28
SI402_4_2012_QU05 | QU05 | SI402_4_2012 | SI | RES | 402 | 4 | Slovenia | Residential | MFH | 2012 | Other fossil fuels |  |  | 0 |  |  |  | 0 | 0 | [10 empty] | 0 | [8 empty] | EU28
SI402_51_2012_QU05 | QU05 | SI402_51_2012 | SI | RES | 402 | 51 | Slovenia | Residential | MFH | 2012 | Biomass |  |  | 1.3016 |  |  |  | 1.3016 | 0 | 1.2248 |  | 0.076786 | [7 empty] | 0 | [8 empty] | EU28
SI402_52_2012_QU05 | QU05 | SI402_52_2012 | SI | RES | 402 | 52 | Slovenia | Residential | MFH | 2012 | Geothermal |  |  | 0 |  |  |  | 0 | 0 | [10 empty] | 0 | [8 empty] | EU28
SI402_53_2012_QU05 | QU05 | SI402_53_2012 | SI | RES | 402 | 53 | Slovenia | Residential | MFH | 2012 | Solar energy |  |  | 0 |  |  |  | 0 | 0 | [10 empty] | 0 | [8 empty] | EU28
SI402_55_2012_QU05 | QU05 | SI402_55_2012 | SI | RES | 402 | 55 | Slovenia | Residential | MFH | 2012 | Other RES |  |  | 0 |  |  |  | 0 | 0 | [10 empty] | 0 | [8 empty] | EU28
SI402_58_2012_QU05 | QU05 | SI402_58_2012 | SI | RES | 402 | 58 | Slovenia | Residential | MFH | 2012 | Ambient heat |  |  | 2.519e-06 |  |  |  | 2.519e-06 | 0 | 1.9049e-06 |  | 6.141e-07 | [7 empty] | 0 | [8 empty] | EU28
SI402_6_2012_QU05 | QU05 | SI402_6_2012 | SI | RES | 402 | 6 | Slovenia | Residential | MFH | 2012 | Electricity |  |  | 0.35791 |  |  |  | 0.25673 | 0.10118 | 0.11895 |  | 0.13777 | [7 empty] | 0.10118 | [8 empty] | EU28
SI402_7_2012_QU05 | QU05 | SI402_7_2012 | SI | RES | 402 | 7 | Slovenia | Residential | MFH | 2012 | District heating |  |  | 0.32004 |  |  |  | 0.32004 | 0 | 0.26528 |  | 0.054764 | [7 empty] | 0 | [8 empty] | EU28
SI402_8_2012_QU05 | QU05 | SI402_8_2012 | SI | RES | 402 | 8 | Slovenia | Residential | MFH | 2012 | Waste non-RES |  |  | 0 |  |  |  | 0 | 0 | [10 empty] | 0 | [8 empty] | EU28
SI402_9_2012_QU05 | QU05 | SI402_9_2012 | SI | RES | 402 | 9 | Slovenia | Residential | MFH | 2012 | Waste RES |  |  | 0 |  |  |  | 0 | 0 | [10 empty] | 0 | [8 empty] | EU28
SK400_0_2012_QU05 | QU05 | SK400_0_2012 | SK | RES | 400 | 0 | Slovakia | Residential | TOTAL Residential | 2012 | TOTAL |  |  | 15.7713 |  |  |  | 15.7294 | 0.041932 | 14.492 |  | 1.2373 | [7 empty] | 0.041932 | [8 empty] | EU28
SK400_1_2012_QU05 | QU05 | SK400_1_2012 | SK | RES | 400 | 1 | Slovakia | Residential | TOTAL Residential | 2012 | Coal |  |  | 0.30373 |  |  |  | 0.30373 | 0 | 0.29093 |  | 0.012802 | [7 empty] | 0 | [8 empty] | EU28
SK400_2_2012_QU05 | QU05 | SK400_2_2012 | SK | RES | 400 | 2 | Slovakia | Residential | TOTAL Residential | 2012 | Fuel oil |  |  | 0.12012 |  |  |  | 0.12012 | 0 | 0.11355 |  | 0.0065701 | [7 empty] | 0 | [8 empty] | EU28
SK400_3_2012_QU05 | QU05 | SK400_3_2012 | SK | RES | 400 | 3 | Slovakia | Residential | TOTAL Residential | 2012 | Natural gas |  |  | 10.0865 |  |  |  | 10.0865 | 0 | 9.5441 |  | 0.54245 | [7 empty] | 0 | [8 empty] | EU28
SK400_4_2012_QU05 | QU05 | SK400_4_2012 | SK | RES | 400 | 4 | Slovakia | Residential | TOTAL Residential | 2012 | Other fossil fuels |  |  | 0 |  |  |  | 0 | 0 | 0 |  | 0 | [7 empty] | 0 | [8 empty] | EU28
SK400_51_2012_QU05 | QU05 | SK400_51_2012 | SK | RES | 400 | 51 | Slovakia | Residential | TOTAL Residential | 2012 | Biomass |  |  | 0.2771 |  |  |  | 0.2771 | 0 | 0.26727 |  | 0.009827 | [7 empty] | 0 | [8 empty] | EU28
SK400_52_2012_QU05 | QU05 | SK400_52_2012 | SK | RES | 400 | 52 | Slovakia | Residential | TOTAL Residential | 2012 | Geothermal |  |  | 0 |  |  |  | 0 | 0 | 0 |  | 0 | [7 empty] | 0 | [8 empty] | EU28
SK400_53_2012_QU05 | QU05 | SK400_53_2012 | SK | RES | 400 | 53 | Slovakia | Residential | TOTAL Residential | 2012 | Solar energy |  |  | 0.036601 |  |  |  | 0.036601 | 0 | 0.016298 |  | 0.020303 | [7 empty] | 0 | [8 empty] | EU28
SK400_55_2012_QU05 | QU05 | SK400_55_2012 | SK | RES | 400 | 55 | Slovakia | Residential | TOTAL Residential | 2012 | Other RES |  |  | 0 |  |  |  | 0 | 0 | 0 |  | 0 | [7 empty] | 0 | [8 empty] | EU28
SK400_58_2012_QU05 | QU05 | SK400_58_2012 | SK | RES | 400 | 58 | Slovakia | Residential | TOTAL Residential | 2012 | Ambient heat |  |  | 5e-06 |  |  |  | 5e-06 | 0 | 0 |  | 5e-06 | [7 empty] | 0 | [8 empty] | EU28
SK400_6_2012_QU05 | QU05 | SK400_6_2012 | SK | RES | 400 | 6 | Slovakia | Residential | TOTAL Residential | 2012 | Electricity |  |  | 0.42047 |  |  |  | 0.37854 | 0.041932 | 0.21319 |  | 0.16535 | [7 empty] | 0.041932 | [8 empty] | EU28
SK400_7_2012_QU05 | QU05 | SK400_7_2012 | SK | RES | 400 | 7 | Slovakia | Residential | TOTAL Residential | 2012 | District heating |  |  | 4.5268 |  |  |  | 4.5268 | 0 | 4.0467 |  | 0.48003 | [7 empty] | 0 | [8 empty] | EU28
SK400_8_2012_QU05 | QU05 | SK400_8_2012 | SK | RES | 400 | 8 | Slovakia | Residential | TOTAL Residential | 2012 | Waste non-RES |  |  | 0 |  |  |  | 0 | 0 | 0 |  | 0 | [7 empty] | 0 | [8 empty] | EU28
SK400_9_2012_QU05 | QU05 | SK400_9_2012 | SK | RES | 400 | 9 | Slovakia | Residential | TOTAL Residential | 2012 | Waste RES |  |  | 0 |  |  |  | 0 | 0 | 0 |  | 0 | [7 empty] | 0 | [8 empty] | EU28
SK401_0_2012_QU05 | QU05 | SK401_0_2012 | SK | RES | 401 | 0 | Slovakia | Residential | SFH | 2012 | TOTAL |  |  | 10.0753 |  |  |  | 10.0501 | 0.025256 | 9.4547 |  | 0.59537 | [7 empty] | 0.025256 | [8 empty] | EU28
SK401_1_2012_QU05 | QU05 | SK401_1_2012 | SK | RES | 401 | 1 | Slovakia | Residential | SFH | 2012 | Coal |  |  | 0.23219 |  |  |  | 0.23219 | 0 | 0.22467 |  | 0.0075203 | [7 empty] | 0 | [8 empty] | EU28
SK401_2_2012_QU05 | QU05 | SK401_2_2012 | SK | RES | 401 | 2 | Slovakia | Residential | SFH | 2012 | Fuel oil |  |  | 0.08008 |  |  |  | 0.08008 | 0 | 0.077832 |  | 0.0022481 | [7 empty] | 0 | [8 empty] | EU28
SK401_3_2012_QU05 | QU05 | SK401_3_2012 | SK | RES | 401 | 3 | Slovakia | Residential | SFH | 2012 | Natural gas |  |  | 8.6243 |  |  |  | 8.6243 | 0 | 8.2178 |  | 0.40646 | [7 empty] | 0 | [8 empty] | EU28
SK401_4_2012_QU05 | QU05 | SK401_4_2012 | SK | RES | 401 | 4 | Slovakia | Residential | SFH | 2012 | Other fossil fuels |  |  | 0 |  |  |  | 0 | 0 | [10 empty] | 0 | [8 empty] | EU28
SK401_51_2012_QU05 | QU05 | SK401_51_2012 | SK | RES | 401 | 51 | Slovakia | Residential | SFH | 2012 | Biomass |  |  | 0.27574 |  |  |  | 0.27574 | 0 | 0.26624 |  | 0.0095072 | [7 empty] | 0 | [8 empty] | EU28
SK401_52_2012_QU05 | QU05 | SK401_52_2012 | SK | RES | 401 | 52 | Slovakia | Residential | SFH | 2012 | Geothermal |  |  | 0 |  |  |  | 0 | 0 | [10 empty] | 0 | [8 empty] | EU28
SK401_53_2012_QU05 | QU05 | SK401_53_2012 | SK | RES | 401 | 53 | Slovakia | Residential | SFH | 2012 | Solar energy |  |  | 0.02436 |  |  |  | 0.02436 | 0 | 0.01217 |  | 0.01219 | [7 empty] | 0 | [8 empty] | EU28
SK401_55_2012_QU05 | QU05 | SK401_55_2012 | SK | RES | 401 | 55 | Slovakia | Residential | SFH | 2012 | Other RES |  |  | 0 |  |  |  | 0 | 0 | [10 empty] | 0 | [8 empty] | EU28
SK401_58_2012_QU05 | QU05 | SK401_58_2012 | SK | RES | 401 | 58 | Slovakia | Residential | SFH | 2012 | Ambient heat |  |  | 6.5558e-09 |  |  |  | 6.5558e-09 | 0 |  |  | 6.5558e-09 | [7 empty] | 0 | [8 empty] | EU28
SK401_6_2012_QU05 | QU05 | SK401_6_2012 | SK | RES | 401 | 6 | Slovakia | Residential | SFH | 2012 | Electricity |  |  | 0.36245 |  |  |  | 0.33719 | 0.025256 | 0.20673 |  | 0.13046 | [7 empty] | 0.025256 | [8 empty] | EU28
SK401_7_2012_QU05 | QU05 | SK401_7_2012 | SK | RES | 401 | 7 | Slovakia | Residential | SFH | 2012 | District heating |  |  | 0.47621 |  |  |  | 0.47621 | 0 | 0.44922 |  | 0.026989 | [7 empty] | 0 | [8 empty] | EU28
SK401_8_2012_QU05 | QU05 | SK401_8_2012 | SK | RES | 401 | 8 | Slovakia | Residential | SFH | 2012 | Waste non-RES |  |  | 0 |  |  |  | 0 | 0 | [10 empty] | 0 | [8 empty] | EU28
SK401_9_2012_QU05 | QU05 | SK401_9_2012 | SK | RES | 401 | 9 | Slovakia | Residential | SFH | 2012 | Waste RES |  |  | 0 |  |  |  | 0 | 0 | [10 empty] | 0 | [8 empty] | EU28
SK402_0_2012_QU05 | QU05 | SK402_0_2012 | SK | RES | 402 | 0 | Slovakia | Residential | MFH | 2012 | TOTAL |  |  | 5.696 |  |  |  | 5.6793 | 0.016676 | 5.0373 |  | 0.64197 | [7 empty] | 0.016676 | [8 empty] | EU28
SK402_1_2012_QU05 | QU05 | SK402_1_2012 | SK | RES | 402 | 1 | Slovakia | Residential | MFH | 2012 | Coal |  |  | 0.071538 |  |  |  | 0.071538 | 0 | 0.066257 |  | 0.0052812 | [7 empty] | 0 | [8 empty] | EU28
SK402_2_2012_QU05 | QU05 | SK402_2_2012 | SK | RES | 402 | 2 | Slovakia | Residential | MFH | 2012 | Fuel oil |  |  | 0.040041 |  |  |  | 0.040041 | 0 | 0.035719 |  | 0.0043221 | [7 empty] | 0 | [8 empty] | EU28
SK402_3_2012_QU05 | QU05 | SK402_3_2012 | SK | RES | 402 | 3 | Slovakia | Residential | MFH | 2012 | Natural gas |  |  | 1.4622 |  |  |  | 1.4622 | 0 | 1.3262 |  | 0.136 | [7 empty] | 0 | [8 empty] | EU28
SK402_4_2012_QU05 | QU05 | SK402_4_2012 | SK | RES | 402 | 4 | Slovakia | Residential | MFH | 2012 | Other fossil fuels |  |  | 0 |  |  |  | 0 | 0 | [10 empty] | 0 | [8 empty] | EU28
SK402_51_2012_QU05 | QU05 | SK402_51_2012 | SK | RES | 402 | 51 | Slovakia | Residential | MFH | 2012 | Biomass |  |  | 0.0013553 |  |  |  | 0.0013553 | 0 | 0.0010355 |  | 0.0003198 | [7 empty] | 0 | [8 empty] | EU28
SK402_52_2012_QU05 | QU05 | SK402_52_2012 | SK | RES | 402 | 52 | Slovakia | Residential | MFH | 2012 | Geothermal |  |  | 0 |  |  |  | 0 | 0 | [10 empty] | 0 | [8 empty] | EU28
SK402_53_2012_QU05 | QU05 | SK402_53_2012 | SK | RES | 402 | 53 | Slovakia | Residential | MFH | 2012 | Solar energy |  |  | 0.01224 |  |  |  | 0.01224 | 0 | 0.0041272 |  | 0.0081132 | [7 empty] | 0 | [8 empty] | EU28
SK402_55_2012_QU05 | QU05 | SK402_55_2012 | SK | RES | 402 | 55 | Slovakia | Residential | MFH | 2012 | Other RES |  |  | 0 |  |  |  | 0 | 0 | [10 empty] | 0 | [8 empty] | EU28
SK402_58_2012_QU05 | QU05 | SK402_58_2012 | SK | RES | 402 | 58 | Slovakia | Residential | MFH | 2012 | Ambient heat |  |  | 4.9934e-06 |  |  |  | 4.9934e-06 | 0 |  |  | 4.9934e-06 | [7 empty] | 0 | [8 empty] | EU28
SK402_6_2012_QU05 | QU05 | SK402_6_2012 | SK | RES | 402 | 6 | Slovakia | Residential | MFH | 2012 | Electricity |  |  | 0.058022 |  |  |  | 0.041346 | 0.016676 | 0.0064547 |  | 0.034891 | [7 empty] | 0.016676 | [8 empty] | EU28
SK402_7_2012_QU05 | QU05 | SK402_7_2012 | SK | RES | 402 | 7 | Slovakia | Residential | MFH | 2012 | District heating |  |  | 4.0505 |  |  |  | 4.0505 | 0 | 3.5975 |  | 0.45304 | [7 empty] | 0 | [8 empty] | EU28
SK402_8_2012_QU05 | QU05 | SK402_8_2012 | SK | RES | 402 | 8 | Slovakia | Residential | MFH | 2012 | Waste non-RES |  |  | 0 |  |  |  | 0 | 0 | [10 empty] | 0 | [8 empty] | EU28
SK402_9_2012_QU05 | QU05 | SK402_9_2012 | SK | RES | 402 | 9 | Slovakia | Residential | MFH | 2012 | Waste RES |  |  | 0 |  |  |  | 0 | 0 | [10 empty] | 0 | [8 empty] | EU28
UK400_0_2012_QU05 | QU05 | UK400_0_2012 | UK | RES | 400 | 0 | United Kingdom | Residential | TOTAL Residential | 2012 | TOTAL |  |  | 268.4404 |  |  |  | 268.3036 | 0.13684 | 232.7463 |  | 35.5573 | [7 empty] | 0.13684 | [8 empty] | EU28
UK400_1_2012_QU05 | QU05 | UK400_1_2012 | UK | RES | 400 | 1 | United Kingdom | Residential | TOTAL Residential | 2012 | Coal |  |  | 3.6356 |  |  |  | 3.6356 | 0 | 3.3883 |  | 0.24731 | [7 empty] | 0 | [8 empty] | EU28
UK400_2_2012_QU05 | QU05 | UK400_2_2012 | UK | RES | 400 | 2 | United Kingdom | Residential | TOTAL Residential | 2012 | Fuel oil |  |  | 20.1642 |  |  |  | 20.1642 | 0 | 17.4601 |  | 2.7041 | [7 empty] | 0 | [8 empty] | EU28
UK400_3_2012_QU05 | QU05 | UK400_3_2012 | UK | RES | 400 | 3 | United Kingdom | Residential | TOTAL Residential | 2012 | Natural gas |  |  | 220.1392 |  |  |  | 220.1392 | 0 | 196.3718 |  | 23.7675 | [7 empty] | 0 | [8 empty] | EU28
UK400_4_2012_QU05 | QU05 | UK400_4_2012 | UK | RES | 400 | 4 | United Kingdom | Residential | TOTAL Residential | 2012 | Other fossil fuels |  |  | 0 |  |  |  | 0 | 0 | 0 |  | 0 | [7 empty] | 0 | [8 empty] | EU28
UK400_51_2012_QU05 | QU05 | UK400_51_2012 | UK | RES | 400 | 51 | United Kingdom | Residential | TOTAL Residential | 2012 | Biomass |  |  | 2.9695 |  |  |  | 2.9695 | 0 | 2.9621 |  | 0.0073978 | [7 empty] | 0 | [8 empty] | EU28
UK400_52_2012_QU05 | QU05 | UK400_52_2012 | UK | RES | 400 | 52 | United Kingdom | Residential | TOTAL Residential | 2012 | Geothermal |  |  | 0 |  |  |  | 0 | 0 | 0 |  | 0 | [7 empty] | 0 | [8 empty] | EU28
UK400_53_2012_QU05 | QU05 | UK400_53_2012 | UK | RES | 400 | 53 | United Kingdom | Residential | TOTAL Residential | 2012 | Solar energy |  |  | 0 |  |  |  | 0 | 0 | 0 |  | 0 | [7 empty] | 0 | [8 empty] | EU28
UK400_55_2012_QU05 | QU05 | UK400_55_2012 | UK | RES | 400 | 55 | United Kingdom | Residential | TOTAL Residential | 2012 | Other RES |  |  | 0 |  |  |  | 0 | 0 | 0 |  | 0 | [7 empty] | 0 | [8 empty] | EU28
UK400_58_2012_QU05 | QU05 | UK400_58_2012 | UK | RES | 400 | 58 | United Kingdom | Residential | TOTAL Residential | 2012 | Ambient heat |  |  | 0.55819 |  |  |  | 0.55819 | 0 | 0.37124 |  | 0.18695 | [7 empty] | 0 | [8 empty] | EU28
UK400_6_2012_QU05 | QU05 | UK400_6_2012 | UK | RES | 400 | 6 | United Kingdom | Residential | TOTAL Residential | 2012 | Electricity |  |  | 20.5175 |  |  |  | 20.3807 | 0.13684 | 11.7901 |  | 8.5906 | [7 empty] | 0.13684 | [8 empty] | EU28
UK400_7_2012_QU05 | QU05 | UK400_7_2012 | UK | RES | 400 | 7 | United Kingdom | Residential | TOTAL Residential | 2012 | District heating |  |  | 0.4561 |  |  |  | 0.4561 | 0 | 0.40276 |  | 0.053337 | [7 empty] | 0 | [8 empty] | EU28
UK400_8_2012_QU05 | QU05 | UK400_8_2012 | UK | RES | 400 | 8 | United Kingdom | Residential | TOTAL Residential | 2012 | Waste non-RES |  |  | 0 |  |  |  | 0 | 0 | 0 |  | 0 | [7 empty] | 0 | [8 empty] | EU28
UK400_9_2012_QU05 | QU05 | UK400_9_2012 | UK | RES | 400 | 9 | United Kingdom | Residential | TOTAL Residential | 2012 | Waste RES |  |  | 0 |  |  |  | 0 | 0 | 0 |  | 0 | [7 empty] | 0 | [8 empty] | EU28
UK401_0_2012_QU05 | QU05 | UK401_0_2012 | UK | RES | 401 | 0 | United Kingdom | Residential | SFH | 2012 | TOTAL |  |  | 252.3653 |  |  |  | 252.2611 | 0.10419 | 220.7901 |  | 31.471 | [7 empty] | 0.10419 | [8 empty] | EU28
UK401_1_2012_QU05 | QU05 | UK401_1_2012 | UK | RES | 401 | 1 | United Kingdom | Residential | SFH | 2012 | Coal |  |  | 3.5194 |  |  |  | 3.5194 | 0 | 3.2893 |  | 0.23011 | [7 empty] | 0 | [8 empty] | EU28
UK401_2_2012_QU05 | QU05 | UK401_2_2012 | UK | RES | 401 | 2 | United Kingdom | Residential | SFH | 2012 | Fuel oil |  |  | 18.9102 |  |  |  | 18.9102 | 0 | 16.5171 |  | 2.3931 | [7 empty] | 0 | [8 empty] | EU28
UK401_3_2012_QU05 | QU05 | UK401_3_2012 | UK | RES | 401 | 3 | United Kingdom | Residential | SFH | 2012 | Natural gas |  |  | 207.2821 |  |  |  | 207.2821 | 0 | 186.1525 |  | 21.1296 | [7 empty] | 0 | [8 empty] | EU28
UK401_4_2012_QU05 | QU05 | UK401_4_2012 | UK | RES | 401 | 4 | United Kingdom | Residential | SFH | 2012 | Other fossil fuels |  |  | 0 |  |  |  | 0 | 0 | [10 empty] | 0 | [8 empty] | EU28
UK401_51_2012_QU05 | QU05 | UK401_51_2012 | UK | RES | 401 | 51 | United Kingdom | Residential | SFH | 2012 | Biomass |  |  | 2.8148 |  |  |  | 2.8148 | 0 | 2.8074 |  | 0.0073371 | [7 empty] | 0 | [8 empty] | EU28
UK401_52_2012_QU05 | QU05 | UK401_52_2012 | UK | RES | 401 | 52 | United Kingdom | Residential | SFH | 2012 | Geothermal |  |  | 0 |  |  |  | 0 | 0 | [10 empty] | 0 | [8 empty] | EU28
UK401_53_2012_QU05 | QU05 | UK401_53_2012 | UK | RES | 401 | 53 | United Kingdom | Residential | SFH | 2012 | Solar energy |  |  | 0 |  |  |  | 0 | 0 | [10 empty] | 0 | [8 empty] | EU28
UK401_55_2012_QU05 | QU05 | UK401_55_2012 | UK | RES | 401 | 55 | United Kingdom | Residential | SFH | 2012 | Other RES |  |  | 0 |  |  |  | 0 | 0 | [10 empty] | 0 | [8 empty] | EU28
UK401_58_2012_QU05 | QU05 | UK401_58_2012 | UK | RES | 401 | 58 | United Kingdom | Residential | SFH | 2012 | Ambient heat |  |  | 0.54949 |  |  |  | 0.54949 | 0 | 0.36468 |  | 0.18481 | [7 empty] | 0 | [8 empty] | EU28
UK401_6_2012_QU05 | QU05 | UK401_6_2012 | UK | RES | 401 | 6 | United Kingdom | Residential | SFH | 2012 | Electricity |  |  | 18.8845 |  |  |  | 18.7803 | 0.10419 | 11.299 |  | 7.4813 | [7 empty] | 0.10419 | [8 empty] | EU28
UK401_7_2012_QU05 | QU05 | UK401_7_2012 | UK | RES | 401 | 7 | United Kingdom | Residential | SFH | 2012 | District heating |  |  | 0.40492 |  |  |  | 0.40492 | 0 | 0.36015 |  | 0.044771 | [7 empty] | 0 | [8 empty] | EU28
UK401_8_2012_QU05 | QU05 | UK401_8_2012 | UK | RES | 401 | 8 | United Kingdom | Residential | SFH | 2012 | Waste non-RES |  |  | 0 |  |  |  | 0 | 0 | [10 empty] | 0 | [8 empty] | EU28
UK401_9_2012_QU05 | QU05 | UK401_9_2012 | UK | RES | 401 | 9 | United Kingdom | Residential | SFH | 2012 | Waste RES |  |  | 0 |  |  |  | 0 | 0 | [10 empty] | 0 | [8 empty] | EU28
UK402_0_2012_QU05 | QU05 | UK402_0_2012 | UK | RES | 402 | 0 | United Kingdom | Residential | MFH | 2012 | TOTAL |  |  | 16.0751 |  |  |  | 16.0424 | 0.032644 | 11.9562 |  | 4.0862 | [7 empty] | 0.032644 | [8 empty] | EU28
UK402_1_2012_QU05 | QU05 | UK402_1_2012 | UK | RES | 402 | 1 | United Kingdom | Residential | MFH | 2012 | Coal |  |  | 0.11617 |  |  |  | 0.11617 | 0 | 0.098969 |  | 0.0172 | [7 empty] | 0 | [8 empty] | EU28
UK402_2_2012_QU05 | QU05 | UK402_2_2012 | UK | RES | 402 | 2 | United Kingdom | Residential | MFH | 2012 | Fuel oil |  |  | 1.2541 |  |  |  | 1.2541 | 0 | 0.94305 |  | 0.31103 | [7 empty] | 0 | [8 empty] | EU28
UK402_3_2012_QU05 | QU05 | UK402_3_2012 | UK | RES | 402 | 3 | United Kingdom | Residential | MFH | 2012 | Natural gas |  |  | 12.8572 |  |  |  | 12.8572 | 0 | 10.2193 |  | 2.6379 | [7 empty] | 0 | [8 empty] | EU28
UK402_4_2012_QU05 | QU05 | UK402_4_2012 | UK | RES | 402 | 4 | United Kingdom | Residential | MFH | 2012 | Other fossil fuels |  |  | 0 |  |  |  | 0 | 0 | [10 empty] | 0 | [8 empty] | EU28
UK402_51_2012_QU05 | QU05 | UK402_51_2012 | UK | RES | 402 | 51 | United Kingdom | Residential | MFH | 2012 | Biomass |  |  | 0.15472 |  |  |  | 0.15472 | 0 | 0.15466 |  | 6.0643e-05 | [7 empty] | 0 | [8 empty] | EU28
UK402_52_2012_QU05 | QU05 | UK402_52_2012 | UK | RES | 402 | 52 | United Kingdom | Residential | MFH | 2012 | Geothermal |  |  | 0 |  |  |  | 0 | 0 | [10 empty] | 0 | [8 empty] | EU28
UK402_53_2012_QU05 | QU05 | UK402_53_2012 | UK | RES | 402 | 53 | United Kingdom | Residential | MFH | 2012 | Solar energy |  |  | 0 |  |  |  | 0 | 0 | [10 empty] | 0 | [8 empty] | EU28
UK402_55_2012_QU05 | QU05 | UK402_55_2012 | UK | RES | 402 | 55 | United Kingdom | Residential | MFH | 2012 | Other RES |  |  | 0 |  |  |  | 0 | 0 | [10 empty] | 0 | [8 empty] | EU28
UK402_58_2012_QU05 | QU05 | UK402_58_2012 | UK | RES | 402 | 58 | United Kingdom | Residential | MFH | 2012 | Ambient heat |  |  | 0.0086931 |  |  |  | 0.0086931 | 0 | 0.0065587 |  | 0.0021345 | [7 empty] | 0 | [8 empty] | EU28
UK402_6_2012_QU05 | QU05 | UK402_6_2012 | UK | RES | 402 | 6 | United Kingdom | Residential | MFH | 2012 | Electricity |  |  | 1.6331 |  |  |  | 1.6004 | 0.032644 | 0.49107 |  | 1.1093 | [7 empty] | 0.032644 | [8 empty] | EU28
UK402_7_2012_QU05 | QU05 | UK402_7_2012 | UK | RES | 402 | 7 | United Kingdom | Residential | MFH | 2012 | District heating |  |  | 0.051178 |  |  |  | 0.051178 | 0 | 0.042612 |  | 0.0085665 | [7 empty] | 0 | [8 empty] | EU28
UK402_8_2012_QU05 | QU05 | UK402_8_2012 | UK | RES | 402 | 8 | United Kingdom | Residential | MFH | 2012 | Waste non-RES |  |  | 0 |  |  |  | 0 | 0 | [10 empty] | 0 | [8 empty] | EU28
UK402_9_2012_QU05 | QU05 | UK402_9_2012 | UK | RES | 402 | 9 | United Kingdom | Residential | MFH | 2012 | Waste RES |  |  | 0 |  |  |  | 0 | 0 | [10 empty] | 0 | [8 empty] | EU28
AT400_0_2020_QU05 | QU05 | AT400_0_2020 | AT | RES | 400 | 0 | Austria | Residential | TOTAL Residential | 2020 | TOTAL |  |  | 44.9013 |  |  |  | 44.6179 | 0.28341 | 37.6335 |  | 6.9843 | [7 empty] | 0.28341 | [8 empty] | EU28
AT400_1_2020_QU05 | QU05 | AT400_1_2020 | AT | RES | 400 | 1 | Austria | Residential | TOTAL Residential | 2020 | Coal |  |  | 0.20812 |  |  |  | 0.20812 | 0 | 0.19862 |  | 0.0095003 | [7 empty] | 0 | [8 empty] | EU28
AT400_2_2020_QU05 | QU05 | AT400_2_2020 | AT | RES | 400 | 2 | Austria | Residential | TOTAL Residential | 2020 | Fuel oil |  |  | 8.3517 |  |  |  | 8.3517 | 0 | 7.9469 |  | 0.40471 | [7 empty] | 0 | [8 empty] | EU28
AT400_3_2020_QU05 | QU05 | AT400_3_2020 | AT | RES | 400 | 3 | Austria | Residential | TOTAL Residential | 2020 | Natural gas |  |  | 10.4071 |  |  |  | 10.4071 | 0 | 8.7461 |  | 1.6611 | [7 empty] | 0 | [8 empty] | EU28
AT400_4_2020_QU05 | QU05 | AT400_4_2020 | AT | RES | 400 | 4 | Austria | Residential | TOTAL Residential | 2020 | Other fossil fuels |  |  | 0 |  |  |  | 0 | 0 | 0 |  | 0 | [7 empty] | 0 | [8 empty] | EU28
AT400_51_2020_QU05 | QU05 | AT400_51_2020 | AT | RES | 400 | 51 | Austria | Residential | TOTAL Residential | 2020 | Biomass |  |  | 11.3084 |  |  |  | 11.3084 | 0 | 10.8994 |  | 0.40904 | [7 empty] | 0 | [8 empty] | EU28
AT400_52_2020_QU05 | QU05 | AT400_52_2020 | AT | RES | 400 | 52 | Austria | Residential | TOTAL Residential | 2020 | Geothermal |  |  | 0 |  |  |  | 0 | 0 | 0 |  | 0 | [7 empty] | 0 | [8 empty] | EU28
AT400_53_2020_QU05 | QU05 | AT400_53_2020 | AT | RES | 400 | 53 | Austria | Residential | TOTAL Residential | 2020 | Solar energy |  |  | 1.592 |  |  |  | 1.592 | 0 | 0.24829 |  | 1.3437 | [7 empty] | 0 | [8 empty] | EU28
AT400_55_2020_QU05 | QU05 | AT400_55_2020 | AT | RES | 400 | 55 | Austria | Residential | TOTAL Residential | 2020 | Other RES |  |  | 0 |  |  |  | 0 | 0 | 0 |  | 0 | [7 empty] | 0 | [8 empty] | EU28
AT400_58_2020_QU05 | QU05 | AT400_58_2020 | AT | RES | 400 | 58 | Austria | Residential | TOTAL Residential | 2020 | Ambient heat |  |  | 1.9822 |  |  |  | 1.9822 | 0 | 1.754 |  | 0.22827 | [7 empty] | 0 | [8 empty] | EU28
AT400_6_2020_QU05 | QU05 | AT400_6_2020 | AT | RES | 400 | 6 | Austria | Residential | TOTAL Residential | 2020 | Electricity |  |  | 3.3722 |  |  |  | 3.0888 | 0.28341 | 1.3248 |  | 1.764 | [7 empty] | 0.28341 | [8 empty] | EU28
AT400_7_2020_QU05 | QU05 | AT400_7_2020 | AT | RES | 400 | 7 | Austria | Residential | TOTAL Residential | 2020 | District heating |  |  | 7.6795 |  |  |  | 7.6795 | 0 | 6.5155 |  | 1.164 | [7 empty] | 0 | [8 empty] | EU28
AT400_8_2020_QU05 | QU05 | AT400_8_2020 | AT | RES | 400 | 8 | Austria | Residential | TOTAL Residential | 2020 | Waste non-RES |  |  | 0 |  |  |  | 0 | 0 | 0 |  | 0 | [7 empty] | 0 | [8 empty] | EU28
AT400_9_2020_QU05 | QU05 | AT400_9_2020 | AT | RES | 400 | 9 | Austria | Residential | TOTAL Residential | 2020 | Waste RES |  |  | 0 |  |  |  | 0 | 0 | 0 |  | 0 | [7 empty] | 0 | [8 empty] | EU28
AT401_0_2020_QU05 | QU05 | AT401_0_2020 | AT | RES | 401 | 0 | Austria | Residential | SFH | 2020 | TOTAL |  |  | 31.1147 |  |  |  | 30.9085 | 0.20624 | 26.7432 |  | 4.1653 | [7 empty] | 0.20624 | [8 empty] | EU28
AT401_1_2020_QU05 | QU05 | AT401_1_2020 | AT | RES | 401 | 1 | Austria | Residential | SFH | 2020 | Coal |  |  | 0.20188 |  |  |  | 0.20188 | 0 | 0.1928 |  | 0.0090856 | [7 empty] | 0 | [8 empty] | EU28
AT401_2_2020_QU05 | QU05 | AT401_2_2020 | AT | RES | 401 | 2 | Austria | Residential | SFH | 2020 | Fuel oil |  |  | 7.0955 |  |  |  | 7.0955 | 0 | 6.7886 |  | 0.30684 | [7 empty] | 0 | [8 empty] | EU28
AT401_3_2020_QU05 | QU05 | AT401_3_2020 | AT | RES | 401 | 3 | Austria | Residential | SFH | 2020 | Natural gas |  |  | 3.8863 |  |  |  | 3.8863 | 0 | 3.4449 |  | 0.44137 | [7 empty] | 0 | [8 empty] | EU28
AT401_4_2020_QU05 | QU05 | AT401_4_2020 | AT | RES | 401 | 4 | Austria | Residential | SFH | 2020 | Other fossil fuels |  |  | 0 |  |  |  | 0 | 0 | [10 empty] | 0 | [8 empty] | EU28
AT401_51_2020_QU05 | QU05 | AT401_51_2020 | AT | RES | 401 | 51 | Austria | Residential | SFH | 2020 | Biomass |  |  | 11.0902 |  |  |  | 11.0902 | 0 | 10.7018 |  | 0.38846 | [7 empty] | 0 | [8 empty] | EU28
AT401_52_2020_QU05 | QU05 | AT401_52_2020 | AT | RES | 401 | 52 | Austria | Residential | SFH | 2020 | Geothermal |  |  | 0 |  |  |  | 0 | 0 | [10 empty] | 0 | [8 empty] | EU28
AT401_53_2020_QU05 | QU05 | AT401_53_2020 | AT | RES | 401 | 53 | Austria | Residential | SFH | 2020 | Solar energy |  |  | 1.4169 |  |  |  | 1.4169 | 0 | 0.22791 |  | 1.1889 | [7 empty] | 0 | [8 empty] | EU28
AT401_55_2020_QU05 | QU05 | AT401_55_2020 | AT | RES | 401 | 55 | Austria | Residential | SFH | 2020 | Other RES |  |  | 0 |  |  |  | 0 | 0 | [10 empty] | 0 | [8 empty] | EU28
AT401_58_2020_QU05 | QU05 | AT401_58_2020 | AT | RES | 401 | 58 | Austria | Residential | SFH | 2020 | Ambient heat |  |  | 1.7926 |  |  |  | 1.7926 | 0 | 1.6093 |  | 0.1833 | [7 empty] | 0 | [8 empty] | EU28
AT401_6_2020_QU05 | QU05 | AT401_6_2020 | AT | RES | 401 | 6 | Austria | Residential | SFH | 2020 | Electricity |  |  | 2.7983 |  |  |  | 2.5921 | 0.20624 | 1.2339 |  | 1.3582 | [7 empty] | 0.20624 | [8 empty] | EU28
AT401_7_2020_QU05 | QU05 | AT401_7_2020 | AT | RES | 401 | 7 | Austria | Residential | SFH | 2020 | District heating |  |  | 2.833 |  |  |  | 2.833 | 0 | 2.544 |  | 0.28906 | [7 empty] | 0 | [8 empty] | EU28
AT401_8_2020_QU05 | QU05 | AT401_8_2020 | AT | RES | 401 | 8 | Austria | Residential | SFH | 2020 | Waste non-RES |  |  | 0 |  |  |  | 0 | 0 | [10 empty] | 0 | [8 empty] | EU28
AT401_9_2020_QU05 | QU05 | AT401_9_2020 | AT | RES | 401 | 9 | Austria | Residential | SFH | 2020 | Waste RES |  |  | 0 |  |  |  | 0 | 0 | [10 empty] | 0 | [8 empty] | EU28
AT402_0_2020_QU05 | QU05 | AT402_0_2020 | AT | RES | 402 | 0 | Austria | Residential | MFH | 2020 | TOTAL |  |  | 13.7866 |  |  |  | 13.7094 | 0.077172 | 10.8903 |  | 2.8191 | [7 empty] | 0.077172 | [8 empty] | EU28
AT402_1_2020_QU05 | QU05 | AT402_1_2020 | AT | RES | 402 | 1 | Austria | Residential | MFH | 2020 | Coal |  |  | 0.006237 |  |  |  | 0.006237 | 0 | 0.0058223 |  | 0.00041472 | [7 empty] | 0 | [8 empty] | EU28
AT402_2_2020_QU05 | QU05 | AT402_2_2020 | AT | RES | 402 | 2 | Austria | Residential | MFH | 2020 | Fuel oil |  |  | 1.2562 |  |  |  | 1.2562 | 0 | 1.1583 |  | 0.097867 | [7 empty] | 0 | [8 empty] | EU28
AT402_3_2020_QU05 | QU05 | AT402_3_2020 | AT | RES | 402 | 3 | Austria | Residential | MFH | 2020 | Natural gas |  |  | 6.5209 |  |  |  | 6.5209 | 0 | 5.3012 |  | 1.2197 | [7 empty] | 0 | [8 empty] | EU28
AT402_4_2020_QU05 | QU05 | AT402_4_2020 | AT | RES | 402 | 4 | Austria | Residential | MFH | 2020 | Other fossil fuels |  |  | 0 |  |  |  | 0 | 0 | [10 empty] | 0 | [8 empty] | EU28
AT402_51_2020_QU05 | QU05 | AT402_51_2020 | AT | RES | 402 | 51 | Austria | Residential | MFH | 2020 | Biomass |  |  | 0.21816 |  |  |  | 0.21816 | 0 | 0.19758 |  | 0.020579 | [7 empty] | 0 | [8 empty] | EU28
AT402_52_2020_QU05 | QU05 | AT402_52_2020 | AT | RES | 402 | 52 | Austria | Residential | MFH | 2020 | Geothermal |  |  | 0 |  |  |  | 0 | 0 | [10 empty] | 0 | [8 empty] | EU28
AT402_53_2020_QU05 | QU05 | AT402_53_2020 | AT | RES | 402 | 53 | Austria | Residential | MFH | 2020 | Solar energy |  |  | 0.17516 |  |  |  | 0.17516 | 0 | 0.020381 |  | 0.15478 | [7 empty] | 0 | [8 empty] | EU28
AT402_55_2020_QU05 | QU05 | AT402_55_2020 | AT | RES | 402 | 55 | Austria | Residential | MFH | 2020 | Other RES |  |  | 0 |  |  |  | 0 | 0 | [10 empty] | 0 | [8 empty] | EU28
AT402_58_2020_QU05 | QU05 | AT402_58_2020 | AT | RES | 402 | 58 | Austria | Residential | MFH | 2020 | Ambient heat |  |  | 0.18961 |  |  |  | 0.18961 | 0 | 0.14464 |  | 0.044965 | [7 empty] | 0 | [8 empty] | EU28
AT402_6_2020_QU05 | QU05 | AT402_6_2020 | AT | RES | 402 | 6 | Austria | Residential | MFH | 2020 | Electricity |  |  | 0.57388 |  |  |  | 0.49671 | 0.077172 | 0.090875 |  | 0.40584 | [7 empty] | 0.077172 | [8 empty] | EU28
AT402_7_2020_QU05 | QU05 | AT402_7_2020 | AT | RES | 402 | 7 | Austria | Residential | MFH | 2020 | District heating |  |  | 4.8465 |  |  |  | 4.8465 | 0 | 3.9716 |  | 0.87494 | [7 empty] | 0 | [8 empty] | EU28
AT402_8_2020_QU05 | QU05 | AT402_8_2020 | AT | RES | 402 | 8 | Austria | Residential | MFH | 2020 | Waste non-RES |  |  | 0 |  |  |  | 0 | 0 | [10 empty] | 0 | [8 empty] | EU28
AT402_9_2020_QU05 | QU05 | AT402_9_2020 | AT | RES | 402 | 9 | Austria | Residential | MFH | 2020 | Waste RES |  |  | 0 |  |  |  | 0 | 0 | [10 empty] | 0 | [8 empty] | EU28
BE400_0_2020_QU05 | QU05 | BE400_0_2020 | BE | RES | 400 | 0 | Belgium | Residential | TOTAL Residential | 2020 | TOTAL |  |  | 56.2082 |  |  |  | 55.8078 | 0.4004 | 50.841 |  | 4.9668 | [7 empty] | 0.4004 | [8 empty] | EU28
BE400_1_2020_QU05 | QU05 | BE400_1_2020 | BE | RES | 400 | 1 | Belgium | Residential | TOTAL Residential | 2020 | Coal |  |  | 0.45249 |  |  |  | 0.45249 | 0 | 0.44366 |  | 0.00883 | [7 empty] | 0 | [8 empty] | EU28
BE400_2_2020_QU05 | QU05 | BE400_2_2020 | BE | RES | 400 | 2 | Belgium | Residential | TOTAL Residential | 2020 | Fuel oil |  |  | 15.3615 |  |  |  | 15.3615 | 0 | 14.1968 |  | 1.1647 | [7 empty] | 0 | [8 empty] | EU28
BE400_3_2020_QU05 | QU05 | BE400_3_2020 | BE | RES | 400 | 3 | Belgium | Residential | TOTAL Residential | 2020 | Natural gas |  |  | 23.4702 |  |  |  | 23.4702 | 0 | 21.8659 |  | 1.6043 | [7 empty] | 0 | [8 empty] | EU28
BE400_4_2020_QU05 | QU05 | BE400_4_2020 | BE | RES | 400 | 4 | Belgium | Residential | TOTAL Residential | 2020 | Other fossil fuels |  |  | 0 |  |  |  | 0 | 0 | 0 |  | 0 | [7 empty] | 0 | [8 empty] | EU28
BE400_51_2020_QU05 | QU05 | BE400_51_2020 | BE | RES | 400 | 51 | Belgium | Residential | TOTAL Residential | 2020 | Biomass |  |  | 8.8984 |  |  |  | 8.8984 | 0 | 8.7084 |  | 0.18999 | [7 empty] | 0 | [8 empty] | EU28
BE400_52_2020_QU05 | QU05 | BE400_52_2020 | BE | RES | 400 | 52 | Belgium | Residential | TOTAL Residential | 2020 | Geothermal |  |  | 0 |  |  |  | 0 | 0 | 0 |  | 0 | [7 empty] | 0 | [8 empty] | EU28
BE400_53_2020_QU05 | QU05 | BE400_53_2020 | BE | RES | 400 | 53 | Belgium | Residential | TOTAL Residential | 2020 | Solar energy |  |  | 0.94502 |  |  |  | 0.94502 | 0 | 0.19558 |  | 0.74944 | [7 empty] | 0 | [8 empty] | EU28
BE400_55_2020_QU05 | QU05 | BE400_55_2020 | BE | RES | 400 | 55 | Belgium | Residential | TOTAL Residential | 2020 | Other RES |  |  | 0 |  |  |  | 0 | 0 | 0 |  | 0 | [7 empty] | 0 | [8 empty] | EU28
BE400_58_2020_QU05 | QU05 | BE400_58_2020 | BE | RES | 400 | 58 | Belgium | Residential | TOTAL Residential | 2020 | Ambient heat |  |  | 1.5106 |  |  |  | 1.5106 | 0 | 1.3042 |  | 0.20642 | [7 empty] | 0 | [8 empty] | EU28
BE400_6_2020_QU05 | QU05 | BE400_6_2020 | BE | RES | 400 | 6 | Belgium | Residential | TOTAL Residential | 2020 | Electricity |  |  | 3.6011 |  |  |  | 3.2007 | 0.4004 | 2.3028 |  | 0.89789 | [7 empty] | 0.4004 | [8 empty] | EU28
BE400_7_2020_QU05 | QU05 | BE400_7_2020 | BE | RES | 400 | 7 | Belgium | Residential | TOTAL Residential | 2020 | District heating |  |  | 1.969 |  |  |  | 1.969 | 0 | 1.8237 |  | 0.14525 | [7 empty] | 0 | [8 empty] | EU28
BE400_8_2020_QU05 | QU05 | BE400_8_2020 | BE | RES | 400 | 8 | Belgium | Residential | TOTAL Residential | 2020 | Waste non-RES |  |  | 0 |  |  |  | 0 | 0 | 0 |  | 0 | [7 empty] | 0 | [8 empty] | EU28
BE400_9_2020_QU05 | QU05 | BE400_9_2020 | BE | RES | 400 | 9 | Belgium | Residential | TOTAL Residential | 2020 | Waste RES |  |  | 0 |  |  |  | 0 | 0 | 0 |  | 0 | [7 empty] | 0 | [8 empty] | EU28
BE401_0_2020_QU05 | QU05 | BE401_0_2020 | BE | RES | 401 | 0 | Belgium | Residential | SFH | 2020 | TOTAL |  |  | 44.3942 |  |  |  | 44.1138 | 0.2804 | 40.7876 |  | 3.3263 | [7 empty] | 0.2804 | [8 empty] | EU28
BE401_1_2020_QU05 | QU05 | BE401_1_2020 | BE | RES | 401 | 1 | Belgium | Residential | SFH | 2020 | Coal |  |  | 0.45248 |  |  |  | 0.45248 | 0 | 0.44365 |  | 0.0088264 | [7 empty] | 0 | [8 empty] | EU28
BE401_2_2020_QU05 | QU05 | BE401_2_2020 | BE | RES | 401 | 2 | Belgium | Residential | SFH | 2020 | Fuel oil |  |  | 12.8508 |  |  |  | 12.8508 | 0 | 11.9661 |  | 0.88467 | [7 empty] | 0 | [8 empty] | EU28
BE401_3_2020_QU05 | QU05 | BE401_3_2020 | BE | RES | 401 | 3 | Belgium | Residential | SFH | 2020 | Natural gas |  |  | 16.989 |  |  |  | 16.989 | 0 | 16.0732 |  | 0.9158 | [7 empty] | 0 | [8 empty] | EU28
BE401_4_2020_QU05 | QU05 | BE401_4_2020 | BE | RES | 401 | 4 | Belgium | Residential | SFH | 2020 | Other fossil fuels |  |  | 0 |  |  |  | 0 | 0 | [10 empty] | 0 | [8 empty] | EU28
BE401_51_2020_QU05 | QU05 | BE401_51_2020 | BE | RES | 401 | 51 | Belgium | Residential | SFH | 2020 | Biomass |  |  | 8.428 |  |  |  | 8.428 | 0 | 8.2846 |  | 0.14344 | [7 empty] | 0 | [8 empty] | EU28
BE401_52_2020_QU05 | QU05 | BE401_52_2020 | BE | RES | 401 | 52 | Belgium | Residential | SFH | 2020 | Geothermal |  |  | 0 |  |  |  | 0 | 0 | [10 empty] | 0 | [8 empty] | EU28
BE401_53_2020_QU05 | QU05 | BE401_53_2020 | BE | RES | 401 | 53 | Belgium | Residential | SFH | 2020 | Solar energy |  |  | 0.71633 |  |  |  | 0.71633 | 0 | 0.19519 |  | 0.52114 | [7 empty] | 0 | [8 empty] | EU28
BE401_55_2020_QU05 | QU05 | BE401_55_2020 | BE | RES | 401 | 55 | Belgium | Residential | SFH | 2020 | Other RES |  |  | 0 |  |  |  | 0 | 0 | [10 empty] | 0 | [8 empty] | EU28
BE401_58_2020_QU05 | QU05 | BE401_58_2020 | BE | RES | 401 | 58 | Belgium | Residential | SFH | 2020 | Ambient heat |  |  | 1.1761 |  |  |  | 1.1761 | 0 | 1.0367 |  | 0.13941 | [7 empty] | 0 | [8 empty] | EU28
BE401_6_2020_QU05 | QU05 | BE401_6_2020 | BE | RES | 401 | 6 | Belgium | Residential | SFH | 2020 | Electricity |  |  | 2.4098 |  |  |  | 2.1294 | 0.2804 | 1.4879 |  | 0.64143 | [7 empty] | 0.2804 | [8 empty] | EU28
BE401_7_2020_QU05 | QU05 | BE401_7_2020 | BE | RES | 401 | 7 | Belgium | Residential | SFH | 2020 | District heating |  |  | 1.3717 |  |  |  | 1.3717 | 0 | 1.3002 |  | 0.07154 | [7 empty] | 0 | [8 empty] | EU28
BE401_8_2020_QU05 | QU05 | BE401_8_2020 | BE | RES | 401 | 8 | Belgium | Residential | SFH | 2020 | Waste non-RES |  |  | 0 |  |  |  | 0 | 0 | [10 empty] | 0 | [8 empty] | EU28
BE401_9_2020_QU05 | QU05 | BE401_9_2020 | BE | RES | 401 | 9 | Belgium | Residential | SFH | 2020 | Waste RES |  |  | 0 |  |  |  | 0 | 0 | [10 empty] | 0 | [8 empty] | EU28
BE402_0_2020_QU05 | QU05 | BE402_0_2020 | BE | RES | 402 | 0 | Belgium | Residential | MFH | 2020 | TOTAL |  |  | 11.814 |  |  |  | 11.694 | 0.12 | 10.0535 |  | 1.6405 | [7 empty] | 0.12 | [8 empty] | EU28
BE402_1_2020_QU05 | QU05 | BE402_1_2020 | BE | RES | 402 | 1 | Belgium | Residential | MFH | 2020 | Coal |  |  | 1.4309e-05 |  |  |  | 1.4309e-05 | 0 | 1.0745e-05 |  | 3.5645e-06 | [7 empty] | 0 | [8 empty] | EU28
BE402_2_2020_QU05 | QU05 | BE402_2_2020 | BE | RES | 402 | 2 | Belgium | Residential | MFH | 2020 | Fuel oil |  |  | 2.5108 |  |  |  | 2.5108 | 0 | 2.2307 |  | 0.28002 | [7 empty] | 0 | [8 empty] | EU28
BE402_3_2020_QU05 | QU05 | BE402_3_2020 | BE | RES | 402 | 3 | Belgium | Residential | MFH | 2020 | Natural gas |  |  | 6.4812 |  |  |  | 6.4812 | 0 | 5.7927 |  | 0.68848 | [7 empty] | 0 | [8 empty] | EU28
BE402_4_2020_QU05 | QU05 | BE402_4_2020 | BE | RES | 402 | 4 | Belgium | Residential | MFH | 2020 | Other fossil fuels |  |  | 0 |  |  |  | 0 | 0 | [10 empty] | 0 | [8 empty] | EU28
BE402_51_2020_QU05 | QU05 | BE402_51_2020 | BE | RES | 402 | 51 | Belgium | Residential | MFH | 2020 | Biomass |  |  | 0.47034 |  |  |  | 0.47034 | 0 | 0.42378 |  | 0.046551 | [7 empty] | 0 | [8 empty] | EU28
BE402_52_2020_QU05 | QU05 | BE402_52_2020 | BE | RES | 402 | 52 | Belgium | Residential | MFH | 2020 | Geothermal |  |  | 0 |  |  |  | 0 | 0 | [10 empty] | 0 | [8 empty] | EU28
BE402_53_2020_QU05 | QU05 | BE402_53_2020 | BE | RES | 402 | 53 | Belgium | Residential | MFH | 2020 | Solar energy |  |  | 0.22869 |  |  |  | 0.22869 | 0 | 0.00038952 |  | 0.2283 | [7 empty] | 0 | [8 empty] | EU28
BE402_55_2020_QU05 | QU05 | BE402_55_2020 | BE | RES | 402 | 55 | Belgium | Residential | MFH | 2020 | Other RES |  |  | 0 |  |  |  | 0 | 0 | [10 empty] | 0 | [8 empty] | EU28
BE402_58_2020_QU05 | QU05 | BE402_58_2020 | BE | RES | 402 | 58 | Belgium | Residential | MFH | 2020 | Ambient heat |  |  | 0.33451 |  |  |  | 0.33451 | 0 | 0.2675 |  | 0.06701 | [7 empty] | 0 | [8 empty] | EU28
BE402_6_2020_QU05 | QU05 | BE402_6_2020 | BE | RES | 402 | 6 | Belgium | Residential | MFH | 2020 | Electricity |  |  | 1.1913 |  |  |  | 1.0713 | 0.12 | 0.81482 |  | 0.25645 | [7 empty] | 0.12 | [8 empty] | EU28
BE402_7_2020_QU05 | QU05 | BE402_7_2020 | BE | RES | 402 | 7 | Belgium | Residential | MFH | 2020 | District heating |  |  | 0.59724 |  |  |  | 0.59724 | 0 | 0.52353 |  | 0.073705 | [7 empty] | 0 | [8 empty] | EU28
BE402_8_2020_QU05 | QU05 | BE402_8_2020 | BE | RES | 402 | 8 | Belgium | Residential | MFH | 2020 | Waste non-RES |  |  | 0 |  |  |  | 0 | 0 | [10 empty] | 0 | [8 empty] | EU28
BE402_9_2020_QU05 | QU05 | BE402_9_2020 | BE | RES | 402 | 9 | Belgium | Residential | MFH | 2020 | Waste RES |  |  | 0 |  |  |  | 0 | 0 | [10 empty] | 0 | [8 empty] | EU28
BG400_0_2020_QU05 | QU05 | BG400_0_2020 | BG | RES | 400 | 0 | Bulgaria | Residential | TOTAL Residential | 2020 | TOTAL |  |  | 18.6664 |  |  |  | 14.35 | 4.3164 | 12.1588 |  | 2.1912 | [7 empty] | 4.3164 | [8 empty] | EU28
BG400_1_2020_QU05 | QU05 | BG400_1_2020 | BG | RES | 400 | 1 | Bulgaria | Residential | TOTAL Residential | 2020 | Coal |  |  | 1.1511 |  |  |  | 1.1511 | 0 | 1.0588 |  | 0.09229 | [7 empty] | 0 | [8 empty] | EU28
BG400_2_2020_QU05 | QU05 | BG400_2_2020 | BG | RES | 400 | 2 | Bulgaria | Residential | TOTAL Residential | 2020 | Fuel oil |  |  | 0.24642 |  |  |  | 0.24642 | 0 | 0.22423 |  | 0.022193 | [7 empty] | 0 | [8 empty] | EU28
BG400_3_2020_QU05 | QU05 | BG400_3_2020 | BG | RES | 400 | 3 | Bulgaria | Residential | TOTAL Residential | 2020 | Natural gas |  |  | 0.54828 |  |  |  | 0.54828 | 0 | 0.28039 |  | 0.26789 | [7 empty] | 0 | [8 empty] | EU28
BG400_4_2020_QU05 | QU05 | BG400_4_2020 | BG | RES | 400 | 4 | Bulgaria | Residential | TOTAL Residential | 2020 | Other fossil fuels |  |  | 0 |  |  |  | 0 | 0 | 0 |  | 0 | [7 empty] | 0 | [8 empty] | EU28
BG400_51_2020_QU05 | QU05 | BG400_51_2020 | BG | RES | 400 | 51 | Bulgaria | Residential | TOTAL Residential | 2020 | Biomass |  |  | 5.3504 |  |  |  | 5.3504 | 0 | 5.1948 |  | 0.1556 | [7 empty] | 0 | [8 empty] | EU28
BG400_52_2020_QU05 | QU05 | BG400_52_2020 | BG | RES | 400 | 52 | Bulgaria | Residential | TOTAL Residential | 2020 | Geothermal |  |  | 0 |  |  |  | 0 | 0 | 0 |  | 0 | [7 empty] | 0 | [8 empty] | EU28
BG400_53_2020_QU05 | QU05 | BG400_53_2020 | BG | RES | 400 | 53 | Bulgaria | Residential | TOTAL Residential | 2020 | Solar energy |  |  | 0.14455 |  |  |  | 0.14455 | 0 | 0.054651 |  | 0.089903 | [7 empty] | 0 | [8 empty] | EU28
BG400_55_2020_QU05 | QU05 | BG400_55_2020 | BG | RES | 400 | 55 | Bulgaria | Residential | TOTAL Residential | 2020 | Other RES |  |  | 0 |  |  |  | 0 | 0 | 0 |  | 0 | [7 empty] | 0 | [8 empty] | EU28
BG400_58_2020_QU05 | QU05 | BG400_58_2020 | BG | RES | 400 | 58 | Bulgaria | Residential | TOTAL Residential | 2020 | Ambient heat |  |  | 1.31 |  |  |  | 1.31 | 0 | 1.1074 |  | 0.20259 | [7 empty] | 0 | [8 empty] | EU28
BG400_6_2020_QU05 | QU05 | BG400_6_2020 | BG | RES | 400 | 6 | Bulgaria | Residential | TOTAL Residential | 2020 | Electricity |  |  | 6.5742 |  |  |  | 2.2578 | 4.3164 | 1.4089 |  | 0.84887 | [7 empty] | 4.3164 | [8 empty] | EU28
BG400_7_2020_QU05 | QU05 | BG400_7_2020 | BG | RES | 400 | 7 | Bulgaria | Residential | TOTAL Residential | 2020 | District heating |  |  | 3.3415 |  |  |  | 3.3415 | 0 | 2.8297 |  | 0.51188 | [7 empty] | 0 | [8 empty] | EU28
BG400_8_2020_QU05 | QU05 | BG400_8_2020 | BG | RES | 400 | 8 | Bulgaria | Residential | TOTAL Residential | 2020 | Waste non-RES |  |  | 0 |  |  |  | 0 | 0 | 0 |  | 0 | [7 empty] | 0 | [8 empty] | EU28
BG400_9_2020_QU05 | QU05 | BG400_9_2020 | BG | RES | 400 | 9 | Bulgaria | Residential | TOTAL Residential | 2020 | Waste RES |  |  | 0 |  |  |  | 0 | 0 | 0 |  | 0 | [7 empty] | 0 | [8 empty] | EU28
BG401_0_2020_QU05 | QU05 | BG401_0_2020 | BG | RES | 401 | 0 | Bulgaria | Residential | SFH | 2020 | TOTAL |  |  | 11.4156 |  |  |  | 9.2942 | 2.1214 | 8.2089 |  | 1.0853 | [7 empty] | 2.1214 | [8 empty] | EU28
BG401_1_2020_QU05 | QU05 | BG401_1_2020 | BG | RES | 401 | 1 | Bulgaria | Residential | SFH | 2020 | Coal |  |  | 1.0999 |  |  |  | 1.0999 | 0 | 1.016 |  | 0.083923 | [7 empty] | 0 | [8 empty] | EU28
BG401_2_2020_QU05 | QU05 | BG401_2_2020 | BG | RES | 401 | 2 | Bulgaria | Residential | SFH | 2020 | Fuel oil |  |  | 0.13841 |  |  |  | 0.13841 | 0 | 0.12999 |  | 0.0084219 | [7 empty] | 0 | [8 empty] | EU28
BG401_3_2020_QU05 | QU05 | BG401_3_2020 | BG | RES | 401 | 3 | Bulgaria | Residential | SFH | 2020 | Natural gas |  |  | 0.16323 |  |  |  | 0.16323 | 0 | 0.086197 |  | 0.077029 | [7 empty] | 0 | [8 empty] | EU28
BG401_4_2020_QU05 | QU05 | BG401_4_2020 | BG | RES | 401 | 4 | Bulgaria | Residential | SFH | 2020 | Other fossil fuels |  |  | 0 |  |  |  | 0 | 0 | [10 empty] | 0 | [8 empty] | EU28
BG401_51_2020_QU05 | QU05 | BG401_51_2020 | BG | RES | 401 | 51 | Bulgaria | Residential | SFH | 2020 | Biomass |  |  | 5.1195 |  |  |  | 5.1195 | 0 | 4.9815 |  | 0.13803 | [7 empty] | 0 | [8 empty] | EU28
BG401_52_2020_QU05 | QU05 | BG401_52_2020 | BG | RES | 401 | 52 | Bulgaria | Residential | SFH | 2020 | Geothermal |  |  | 0 |  |  |  | 0 | 0 | [10 empty] | 0 | [8 empty] | EU28
BG401_53_2020_QU05 | QU05 | BG401_53_2020 | BG | RES | 401 | 53 | Bulgaria | Residential | SFH | 2020 | Solar energy |  |  | 0.14455 |  |  |  | 0.14455 | 0 | 0.054651 |  | 0.089903 | [7 empty] | 0 | [8 empty] | EU28
BG401_55_2020_QU05 | QU05 | BG401_55_2020 | BG | RES | 401 | 55 | Bulgaria | Residential | SFH | 2020 | Other RES |  |  | 0 |  |  |  | 0 | 0 | [10 empty] | 0 | [8 empty] | EU28
BG401_58_2020_QU05 | QU05 | BG401_58_2020 | BG | RES | 401 | 58 | Bulgaria | Residential | SFH | 2020 | Ambient heat |  |  | 0.97545 |  |  |  | 0.97545 | 0 | 0.88284 |  | 0.092618 | [7 empty] | 0 | [8 empty] | EU28
BG401_6_2020_QU05 | QU05 | BG401_6_2020 | BG | RES | 401 | 6 | Bulgaria | Residential | SFH | 2020 | Electricity |  |  | 3.4008 |  |  |  | 1.2794 | 2.1214 | 0.71622 |  | 0.56313 | [7 empty] | 2.1214 | [8 empty] | EU28
BG401_7_2020_QU05 | QU05 | BG401_7_2020 | BG | RES | 401 | 7 | Bulgaria | Residential | SFH | 2020 | District heating |  |  | 0.37377 |  |  |  | 0.37377 | 0 | 0.3415 |  | 0.032272 | [7 empty] | 0 | [8 empty] | EU28
BG401_8_2020_QU05 | QU05 | BG401_8_2020 | BG | RES | 401 | 8 | Bulgaria | Residential | SFH | 2020 | Waste non-RES |  |  | 0 |  |  |  | 0 | 0 | [10 empty] | 0 | [8 empty] | EU28
BG401_9_2020_QU05 | QU05 | BG401_9_2020 | BG | RES | 401 | 9 | Bulgaria | Residential | SFH | 2020 | Waste RES |  |  | 0 |  |  |  | 0 | 0 | [10 empty] | 0 | [8 empty] | EU28
BG402_0_2020_QU05 | QU05 | BG402_0_2020 | BG | RES | 402 | 0 | Bulgaria | Residential | MFH | 2020 | TOTAL |  |  | 7.2509 |  |  |  | 5.0558 | 2.1951 | 3.95 |  | 1.1059 | [7 empty] | 2.1951 | [8 empty] | EU28
BG402_1_2020_QU05 | QU05 | BG402_1_2020 | BG | RES | 402 | 1 | Bulgaria | Residential | MFH | 2020 | Coal |  |  | 0.051226 |  |  |  | 0.051226 | 0 | 0.042859 |  | 0.0083667 | [7 empty] | 0 | [8 empty] | EU28
BG402_2_2020_QU05 | QU05 | BG402_2_2020 | BG | RES | 402 | 2 | Bulgaria | Residential | MFH | 2020 | Fuel oil |  |  | 0.10801 |  |  |  | 0.10801 | 0 | 0.094241 |  | 0.013771 | [7 empty] | 0 | [8 empty] | EU28
BG402_3_2020_QU05 | QU05 | BG402_3_2020 | BG | RES | 402 | 3 | Bulgaria | Residential | MFH | 2020 | Natural gas |  |  | 0.38505 |  |  |  | 0.38505 | 0 | 0.19419 |  | 0.19086 | [7 empty] | 0 | [8 empty] | EU28
BG402_4_2020_QU05 | QU05 | BG402_4_2020 | BG | RES | 402 | 4 | Bulgaria | Residential | MFH | 2020 | Other fossil fuels |  |  | 0 |  |  |  | 0 | 0 | [10 empty] | 0 | [8 empty] | EU28
BG402_51_2020_QU05 | QU05 | BG402_51_2020 | BG | RES | 402 | 51 | Bulgaria | Residential | MFH | 2020 | Biomass |  |  | 0.23085 |  |  |  | 0.23085 | 0 | 0.21328 |  | 0.017572 | [7 empty] | 0 | [8 empty] | EU28
BG402_52_2020_QU05 | QU05 | BG402_52_2020 | BG | RES | 402 | 52 | Bulgaria | Residential | MFH | 2020 | Geothermal |  |  | 0 |  |  |  | 0 | 0 | [10 empty] | 0 | [8 empty] | EU28
BG402_53_2020_QU05 | QU05 | BG402_53_2020 | BG | RES | 402 | 53 | Bulgaria | Residential | MFH | 2020 | Solar energy |  |  | 0 |  |  |  | 0 | 0 | [10 empty] | 0 | [8 empty] | EU28
BG402_55_2020_QU05 | QU05 | BG402_55_2020 | BG | RES | 402 | 55 | Bulgaria | Residential | MFH | 2020 | Other RES |  |  | 0 |  |  |  | 0 | 0 | [10 empty] | 0 | [8 empty] | EU28
BG402_58_2020_QU05 | QU05 | BG402_58_2020 | BG | RES | 402 | 58 | Bulgaria | Residential | MFH | 2020 | Ambient heat |  |  | 0.33454 |  |  |  | 0.33454 | 0 | 0.22457 |  | 0.10997 | [7 empty] | 0 | [8 empty] | EU28
BG402_6_2020_QU05 | QU05 | BG402_6_2020 | BG | RES | 402 | 6 | Bulgaria | Residential | MFH | 2020 | Electricity |  |  | 3.1735 |  |  |  | 0.9784 | 2.1951 | 0.69266 |  | 0.28574 | [7 empty] | 2.1951 | [8 empty] | EU28
BG402_7_2020_QU05 | QU05 | BG402_7_2020 | BG | RES | 402 | 7 | Bulgaria | Residential | MFH | 2020 | District heating |  |  | 2.9678 |  |  |  | 2.9678 | 0 | 2.4882 |  | 0.47961 | [7 empty] | 0 | [8 empty] | EU28
BG402_8_2020_QU05 | QU05 | BG402_8_2020 | BG | RES | 402 | 8 | Bulgaria | Residential | MFH | 2020 | Waste non-RES |  |  | 0 |  |  |  | 0 | 0 | [10 empty] | 0 | [8 empty] | EU28
BG402_9_2020_QU05 | QU05 | BG402_9_2020 | BG | RES | 402 | 9 | Bulgaria | Residential | MFH | 2020 | Waste RES |  |  | 0 |  |  |  | 0 | 0 | [10 empty] | 0 | [8 empty] | EU28
CH400_0_2020_QU05 | QU05 | CH400_0_2020 | CH | RES | 400 | 0 | Switzerland | Residential | TOTAL Residential | 2020 | TOTAL |  |  | 45.792 |  |  |  | 45.6192 | 0.17277 | 39.7971 |  | 5.8221 | [7 empty] | 0.17277 | [8 empty] | Rest
CH400_1_2020_QU05 | QU05 | CH400_1_2020 | CH | RES | 400 | 1 | Switzerland | Residential | TOTAL Residential | 2020 | Coal |  |  | 0.032942 |  |  |  | 0.032942 | 0 | 0.031689 |  | 0.0012535 | [7 empty] | 0 | [8 empty] | Rest
CH400_2_2020_QU05 | QU05 | CH400_2_2020 | CH | RES | 400 | 2 | Switzerland | Residential | TOTAL Residential | 2020 | Fuel oil |  |  | 18.674 |  |  |  | 18.674 | 0 | 17.0358 |  | 1.6382 | [7 empty] | 0 | [8 empty] | Rest
CH400_3_2020_QU05 | QU05 | CH400_3_2020 | CH | RES | 400 | 3 | Switzerland | Residential | TOTAL Residential | 2020 | Natural gas |  |  | 11.8836 |  |  |  | 11.8836 | 0 | 10.3505 |  | 1.5331 | [7 empty] | 0 | [8 empty] | Rest
CH400_4_2020_QU05 | QU05 | CH400_4_2020 | CH | RES | 400 | 4 | Switzerland | Residential | TOTAL Residential | 2020 | Other fossil fuels |  |  | 0 |  |  |  | 0 | 0 | 0 |  | 0 | [7 empty] | 0 | [8 empty] | Rest
CH400_51_2020_QU05 | QU05 | CH400_51_2020 | CH | RES | 400 | 51 | Switzerland | Residential | TOTAL Residential | 2020 | Biomass |  |  | 2.6251 |  |  |  | 2.6251 | 0 | 2.5459 |  | 0.079206 | [7 empty] | 0 | [8 empty] | Rest
CH400_52_2020_QU05 | QU05 | CH400_52_2020 | CH | RES | 400 | 52 | Switzerland | Residential | TOTAL Residential | 2020 | Geothermal |  |  | 0 |  |  |  | 0 | 0 | 0 |  | 0 | [7 empty] | 0 | [8 empty] | Rest
CH400_53_2020_QU05 | QU05 | CH400_53_2020 | CH | RES | 400 | 53 | Switzerland | Residential | TOTAL Residential | 2020 | Solar energy |  |  | 1.0236 |  |  |  | 1.0236 | 0 | 0.29618 |  | 0.72743 | [7 empty] | 0 | [8 empty] | Rest
CH400_55_2020_QU05 | QU05 | CH400_55_2020 | CH | RES | 400 | 55 | Switzerland | Residential | TOTAL Residential | 2020 | Other RES |  |  | 0 |  |  |  | 0 | 0 | 0 |  | 0 | [7 empty] | 0 | [8 empty] | Rest
CH400_58_2020_QU05 | QU05 | CH400_58_2020 | CH | RES | 400 | 58 | Switzerland | Residential | TOTAL Residential | 2020 | Ambient heat |  |  | 3.7984 |  |  |  | 3.7984 | 0 | 3.2058 |  | 0.59266 | [7 empty] | 0 | [8 empty] | Rest
CH400_6_2020_QU05 | QU05 | CH400_6_2020 | CH | RES | 400 | 6 | Switzerland | Residential | TOTAL Residential | 2020 | Electricity |  |  | 4.5214 |  |  |  | 4.3487 | 0.17277 | 3.4682 |  | 0.8805 | [7 empty] | 0.17277 | [8 empty] | Rest
CH400_7_2020_QU05 | QU05 | CH400_7_2020 | CH | RES | 400 | 7 | Switzerland | Residential | TOTAL Residential | 2020 | District heating |  |  | 3.2329 |  |  |  | 3.2329 | 0 | 2.8631 |  | 0.36973 | [7 empty] | 0 | [8 empty] | Rest
CH400_8_2020_QU05 | QU05 | CH400_8_2020 | CH | RES | 400 | 8 | Switzerland | Residential | TOTAL Residential | 2020 | Waste non-RES |  |  | 0 |  |  |  | 0 | 0 | 0 |  | 0 | [7 empty] | 0 | [8 empty] | Rest
CH400_9_2020_QU05 | QU05 | CH400_9_2020 | CH | RES | 400 | 9 | Switzerland | Residential | TOTAL Residential | 2020 | Waste RES |  |  | 0 |  |  |  | 0 | 0 | 0 |  | 0 | [7 empty] | 0 | [8 empty] | Rest
CH401_0_2020_QU05 | QU05 | CH401_0_2020 | CH | RES | 401 | 0 | Switzerland | Residential | SFH | 2020 | TOTAL |  |  | 17.9039 |  |  |  | 17.8325 | 0.071348 | 15.8475 |  | 1.985 | [7 empty] | 0.071348 | [8 empty] | Rest
CH401_1_2020_QU05 | QU05 | CH401_1_2020 | CH | RES | 401 | 1 | Switzerland | Residential | SFH | 2020 | Coal |  |  | 0.016206 |  |  |  | 0.016206 | 0 | 0.015684 |  | 0.00052283 | [7 empty] | 0 | [8 empty] | Rest
CH401_2_2020_QU05 | QU05 | CH401_2_2020 | CH | RES | 401 | 2 | Switzerland | Residential | SFH | 2020 | Fuel oil |  |  | 7.1714 |  |  |  | 7.1714 | 0 | 6.6488 |  | 0.52256 | [7 empty] | 0 | [8 empty] | Rest
CH401_3_2020_QU05 | QU05 | CH401_3_2020 | CH | RES | 401 | 3 | Switzerland | Residential | SFH | 2020 | Natural gas |  |  | 4.3152 |  |  |  | 4.3152 | 0 | 3.7912 |  | 0.52401 | [7 empty] | 0 | [8 empty] | Rest
CH401_4_2020_QU05 | QU05 | CH401_4_2020 | CH | RES | 401 | 4 | Switzerland | Residential | SFH | 2020 | Other fossil fuels |  |  | 0 |  |  |  | 0 | 0 | [10 empty] | 0 | [8 empty] | Rest
CH401_51_2020_QU05 | QU05 | CH401_51_2020 | CH | RES | 401 | 51 | Switzerland | Residential | SFH | 2020 | Biomass |  |  | 1.3815 |  |  |  | 1.3815 | 0 | 1.3533 |  | 0.028238 | [7 empty] | 0 | [8 empty] | Rest
CH401_52_2020_QU05 | QU05 | CH401_52_2020 | CH | RES | 401 | 52 | Switzerland | Residential | SFH | 2020 | Geothermal |  |  | 0 |  |  |  | 0 | 0 | [10 empty] | 0 | [8 empty] | Rest
CH401_53_2020_QU05 | QU05 | CH401_53_2020 | CH | RES | 401 | 53 | Switzerland | Residential | SFH | 2020 | Solar energy |  |  | 0.30358 |  |  |  | 0.30358 | 0 | 0.090513 |  | 0.21307 | [7 empty] | 0 | [8 empty] | Rest
CH401_55_2020_QU05 | QU05 | CH401_55_2020 | CH | RES | 401 | 55 | Switzerland | Residential | SFH | 2020 | Other RES |  |  | 0 |  |  |  | 0 | 0 | [10 empty] | 0 | [8 empty] | Rest
CH401_58_2020_QU05 | QU05 | CH401_58_2020 | CH | RES | 401 | 58 | Switzerland | Residential | SFH | 2020 | Ambient heat |  |  | 1.6635 |  |  |  | 1.6635 | 0 | 1.4343 |  | 0.22916 | [7 empty] | 0 | [8 empty] | Rest
CH401_6_2020_QU05 | QU05 | CH401_6_2020 | CH | RES | 401 | 6 | Switzerland | Residential | SFH | 2020 | Electricity |  |  | 2.1805 |  |  |  | 2.1091 | 0.071348 | 1.7274 |  | 0.38174 | [7 empty] | 0.071348 | [8 empty] | Rest
CH401_7_2020_QU05 | QU05 | CH401_7_2020 | CH | RES | 401 | 7 | Switzerland | Residential | SFH | 2020 | District heating |  |  | 0.87197 |  |  |  | 0.87197 | 0 | 0.78623 |  | 0.085744 | [7 empty] | 0 | [8 empty] | Rest
CH401_8_2020_QU05 | QU05 | CH401_8_2020 | CH | RES | 401 | 8 | Switzerland | Residential | SFH | 2020 | Waste non-RES |  |  | 0 |  |  |  | 0 | 0 | [10 empty] | 0 | [8 empty] | Rest
CH401_9_2020_QU05 | QU05 | CH401_9_2020 | CH | RES | 401 | 9 | Switzerland | Residential | SFH | 2020 | Waste RES |  |  | 0 |  |  |  | 0 | 0 | [10 empty] | 0 | [8 empty] | Rest
CH402_0_2020_QU05 | QU05 | CH402_0_2020 | CH | RES | 402 | 0 | Switzerland | Residential | MFH | 2020 | TOTAL |  |  | 27.8881 |  |  |  | 27.7867 | 0.10142 | 23.9496 |  | 3.8371 | [7 empty] | 0.10142 | [8 empty] | Rest
CH402_1_2020_QU05 | QU05 | CH402_1_2020 | CH | RES | 402 | 1 | Switzerland | Residential | MFH | 2020 | Coal |  |  | 0.016736 |  |  |  | 0.016736 | 0 | 0.016005 |  | 0.00073064 | [7 empty] | 0 | [8 empty] | Rest
CH402_2_2020_QU05 | QU05 | CH402_2_2020 | CH | RES | 402 | 2 | Switzerland | Residential | MFH | 2020 | Fuel oil |  |  | 11.5027 |  |  |  | 11.5027 | 0 | 10.387 |  | 1.1156 | [7 empty] | 0 | [8 empty] | Rest
CH402_3_2020_QU05 | QU05 | CH402_3_2020 | CH | RES | 402 | 3 | Switzerland | Residential | MFH | 2020 | Natural gas |  |  | 7.5684 |  |  |  | 7.5684 | 0 | 6.5593 |  | 1.0091 | [7 empty] | 0 | [8 empty] | Rest
CH402_4_2020_QU05 | QU05 | CH402_4_2020 | CH | RES | 402 | 4 | Switzerland | Residential | MFH | 2020 | Other fossil fuels |  |  | 0 |  |  |  | 0 | 0 | [10 empty] | 0 | [8 empty] | Rest
CH402_51_2020_QU05 | QU05 | CH402_51_2020 | CH | RES | 402 | 51 | Switzerland | Residential | MFH | 2020 | Biomass |  |  | 1.2435 |  |  |  | 1.2435 | 0 | 1.1926 |  | 0.050968 | [7 empty] | 0 | [8 empty] | Rest
CH402_52_2020_QU05 | QU05 | CH402_52_2020 | CH | RES | 402 | 52 | Switzerland | Residential | MFH | 2020 | Geothermal |  |  | 0 |  |  |  | 0 | 0 | [10 empty] | 0 | [8 empty] | Rest
CH402_53_2020_QU05 | QU05 | CH402_53_2020 | CH | RES | 402 | 53 | Switzerland | Residential | MFH | 2020 | Solar energy |  |  | 0.72003 |  |  |  | 0.72003 | 0 | 0.20566 |  | 0.51436 | [7 empty] | 0 | [8 empty] | Rest
CH402_55_2020_QU05 | QU05 | CH402_55_2020 | CH | RES | 402 | 55 | Switzerland | Residential | MFH | 2020 | Other RES |  |  | 0 |  |  |  | 0 | 0 | [10 empty] | 0 | [8 empty] | Rest
CH402_58_2020_QU05 | QU05 | CH402_58_2020 | CH | RES | 402 | 58 | Switzerland | Residential | MFH | 2020 | Ambient heat |  |  | 2.1349 |  |  |  | 2.1349 | 0 | 1.7714 |  | 0.3635 | [7 empty] | 0 | [8 empty] | Rest
CH402_6_2020_QU05 | QU05 | CH402_6_2020 | CH | RES | 402 | 6 | Switzerland | Residential | MFH | 2020 | Electricity |  |  | 2.341 |  |  |  | 2.2395 | 0.10142 | 1.7408 |  | 0.49876 | [7 empty] | 0.10142 | [8 empty] | Rest
CH402_7_2020_QU05 | QU05 | CH402_7_2020 | CH | RES | 402 | 7 | Switzerland | Residential | MFH | 2020 | District heating |  |  | 2.3609 |  |  |  | 2.3609 | 0 | 2.0769 |  | 0.28398 | [7 empty] | 0 | [8 empty] | Rest
CH402_8_2020_QU05 | QU05 | CH402_8_2020 | CH | RES | 402 | 8 | Switzerland | Residential | MFH | 2020 | Waste non-RES |  |  | 0 |  |  |  | 0 | 0 | [10 empty] | 0 | [8 empty] | Rest
CH402_9_2020_QU05 | QU05 | CH402_9_2020 | CH | RES | 402 | 9 | Switzerland | Residential | MFH | 2020 | Waste RES |  |  | 0 |  |  |  | 0 | 0 | [10 empty] | 0 | [8 empty] | Rest
CY400_0_2020_QU05 | QU05 | CY400_0_2020 | CY | RES | 400 | 0 | Cyprus | Residential | TOTAL Residential | 2020 | TOTAL |  |  | 1.7112 |  |  |  | 0.99006 | 0.72113 | 0.63886 |  | 0.35119 | [7 empty] | 0.72113 | [8 empty] | EU28
CY400_1_2020_QU05 | QU05 | CY400_1_2020 | CY | RES | 400 | 1 | Cyprus | Residential | TOTAL Residential | 2020 | Coal |  |  | 0 |  |  |  | 0 | 0 | 0 |  | 0 | [7 empty] | 0 | [8 empty] | EU28
CY400_2_2020_QU05 | QU05 | CY400_2_2020 | CY | RES | 400 | 2 | Cyprus | Residential | TOTAL Residential | 2020 | Fuel oil |  |  | 0.44358 |  |  |  | 0.44358 | 0 | 0.38083 |  | 0.062748 | [7 empty] | 0 | [8 empty] | EU28
CY400_3_2020_QU05 | QU05 | CY400_3_2020 | CY | RES | 400 | 3 | Cyprus | Residential | TOTAL Residential | 2020 | Natural gas |  |  | 4.4793e-05 |  |  |  | 4.4793e-05 | 0 | 1.9677e-05 |  | 2.5117e-05 | [7 empty] | 0 | [8 empty] | EU28
CY400_4_2020_QU05 | QU05 | CY400_4_2020 | CY | RES | 400 | 4 | Cyprus | Residential | TOTAL Residential | 2020 | Other fossil fuels |  |  | 0 |  |  |  | 0 | 0 | 0 |  | 0 | [7 empty] | 0 | [8 empty] | EU28
CY400_51_2020_QU05 | QU05 | CY400_51_2020 | CY | RES | 400 | 51 | Cyprus | Residential | TOTAL Residential | 2020 | Biomass |  |  | 0.023694 |  |  |  | 0.023694 | 0 | 0.014453 |  | 0.0092404 | [7 empty] | 0 | [8 empty] | EU28
CY400_52_2020_QU05 | QU05 | CY400_52_2020 | CY | RES | 400 | 52 | Cyprus | Residential | TOTAL Residential | 2020 | Geothermal |  |  | 0 |  |  |  | 0 | 0 | 0 |  | 0 | [7 empty] | 0 | [8 empty] | EU28
CY400_53_2020_QU05 | QU05 | CY400_53_2020 | CY | RES | 400 | 53 | Cyprus | Residential | TOTAL Residential | 2020 | Solar energy |  |  | 0.38634 |  |  |  | 0.38634 | 0 | 0.13625 |  | 0.25008 | [7 empty] | 0 | [8 empty] | EU28
CY400_55_2020_QU05 | QU05 | CY400_55_2020 | CY | RES | 400 | 55 | Cyprus | Residential | TOTAL Residential | 2020 | Other RES |  |  | 0 |  |  |  | 0 | 0 | 0 |  | 0 | [7 empty] | 0 | [8 empty] | EU28
CY400_58_2020_QU05 | QU05 | CY400_58_2020 | CY | RES | 400 | 58 | Cyprus | Residential | TOTAL Residential | 2020 | Ambient heat |  |  | 0.074594 |  |  |  | 0.074594 | 0 | 0.065893 |  | 0.0087005 | [7 empty] | 0 | [8 empty] | EU28
CY400_6_2020_QU05 | QU05 | CY400_6_2020 | CY | RES | 400 | 6 | Cyprus | Residential | TOTAL Residential | 2020 | Electricity |  |  | 0.78293 |  |  |  | 0.061796 | 0.72113 | 0.041406 |  | 0.02039 | [7 empty] | 0.72113 | [8 empty] | EU28
CY400_7_2020_QU05 | QU05 | CY400_7_2020 | CY | RES | 400 | 7 | Cyprus | Residential | TOTAL Residential | 2020 | District heating |  |  | 1.2172e-05 |  |  |  | 1.2172e-05 | 0 | 8.4974e-06 |  | 3.6748e-06 | [7 empty] | 0 | [8 empty] | EU28
CY400_8_2020_QU05 | QU05 | CY400_8_2020 | CY | RES | 400 | 8 | Cyprus | Residential | TOTAL Residential | 2020 | Waste non-RES |  |  | 0 |  |  |  | 0 | 0 | 0 |  | 0 | [7 empty] | 0 | [8 empty] | EU28
CY400_9_2020_QU05 | QU05 | CY400_9_2020 | CY | RES | 400 | 9 | Cyprus | Residential | TOTAL Residential | 2020 | Waste RES |  |  | 0 |  |  |  | 0 | 0 | 0 |  | 0 | [7 empty] | 0 | [8 empty] | EU28
CY401_0_2020_QU05 | QU05 | CY401_0_2020 | CY | RES | 401 | 0 | Cyprus | Residential | SFH | 2020 | TOTAL |  |  | 1.5435 |  |  |  | 0.9055 | 0.63798 | 0.60454 |  | 0.30097 | [7 empty] | 0.63798 | [8 empty] | EU28
CY401_1_2020_QU05 | QU05 | CY401_1_2020 | CY | RES | 401 | 1 | Cyprus | Residential | SFH | 2020 | Coal |  |  | 0 |  |  |  | 0 | 0 | [10 empty] | 0 | [8 empty] | EU28
CY401_2_2020_QU05 | QU05 | CY401_2_2020 | CY | RES | 401 | 2 | Cyprus | Residential | SFH | 2020 | Fuel oil |  |  | 0.40207 |  |  |  | 0.40207 | 0 | 0.35924 |  | 0.042831 | [7 empty] | 0 | [8 empty] | EU28
CY401_3_2020_QU05 | QU05 | CY401_3_2020 | CY | RES | 401 | 3 | Cyprus | Residential | SFH | 2020 | Natural gas |  |  | 3.985e-05 |  |  |  | 3.985e-05 | 0 | 1.9599e-05 |  | 2.0251e-05 | [7 empty] | 0 | [8 empty] | EU28
CY401_4_2020_QU05 | QU05 | CY401_4_2020 | CY | RES | 401 | 4 | Cyprus | Residential | SFH | 2020 | Other fossil fuels |  |  | 0 |  |  |  | 0 | 0 | [10 empty] | 0 | [8 empty] | EU28
CY401_51_2020_QU05 | QU05 | CY401_51_2020 | CY | RES | 401 | 51 | Cyprus | Residential | SFH | 2020 | Biomass |  |  | 0.020669 |  |  |  | 0.020669 | 0 | 0.014084 |  | 0.006585 | [7 empty] | 0 | [8 empty] | EU28
CY401_52_2020_QU05 | QU05 | CY401_52_2020 | CY | RES | 401 | 52 | Cyprus | Residential | SFH | 2020 | Geothermal |  |  | 0 |  |  |  | 0 | 0 | [10 empty] | 0 | [8 empty] | EU28
CY401_53_2020_QU05 | QU05 | CY401_53_2020 | CY | RES | 401 | 53 | Cyprus | Residential | SFH | 2020 | Solar energy |  |  | 0.36039 |  |  |  | 0.36039 | 0 | 0.12641 |  | 0.23399 | [7 empty] | 0 | [8 empty] | EU28
CY401_55_2020_QU05 | QU05 | CY401_55_2020 | CY | RES | 401 | 55 | Cyprus | Residential | SFH | 2020 | Other RES |  |  | 0 |  |  |  | 0 | 0 | [10 empty] | 0 | [8 empty] | EU28
CY401_58_2020_QU05 | QU05 | CY401_58_2020 | CY | RES | 401 | 58 | Cyprus | Residential | SFH | 2020 | Ambient heat |  |  | 0.069028 |  |  |  | 0.069028 | 0 | 0.064977 |  | 0.004051 | [7 empty] | 0 | [8 empty] | EU28
CY401_6_2020_QU05 | QU05 | CY401_6_2020 | CY | RES | 401 | 6 | Cyprus | Residential | SFH | 2020 | Electricity |  |  | 0.69128 |  |  |  | 0.053301 | 0.63798 | 0.039807 |  | 0.013495 | [7 empty] | 0.63798 | [8 empty] | EU28
CY401_7_2020_QU05 | QU05 | CY401_7_2020 | CY | RES | 401 | 7 | Cyprus | Residential | SFH | 2020 | District heating |  |  | 0 |  |  |  | 0 | 0 | [10 empty] | 0 | [8 empty] | EU28
CY401_8_2020_QU05 | QU05 | CY401_8_2020 | CY | RES | 401 | 8 | Cyprus | Residential | SFH | 2020 | Waste non-RES |  |  | 0 |  |  |  | 0 | 0 | [10 empty] | 0 | [8 empty] | EU28
CY401_9_2020_QU05 | QU05 | CY401_9_2020 | CY | RES | 401 | 9 | Cyprus | Residential | SFH | 2020 | Waste RES |  |  | 0 |  |  |  | 0 | 0 | [10 empty] | 0 | [8 empty] | EU28
CY402_0_2020_QU05 | QU05 | CY402_0_2020 | CY | RES | 402 | 0 | Cyprus | Residential | MFH | 2020 | TOTAL |  |  | 0.1677 |  |  |  | 0.084552 | 0.083149 | 0.034329 |  | 0.050224 | [7 empty] | 0.083149 | [8 empty] | EU28
CY402_1_2020_QU05 | QU05 | CY402_1_2020 | CY | RES | 402 | 1 | Cyprus | Residential | MFH | 2020 | Coal |  |  | 0 |  |  |  | 0 | 0 | [10 empty] | 0 | [8 empty] | EU28
CY402_2_2020_QU05 | QU05 | CY402_2_2020 | CY | RES | 402 | 2 | Cyprus | Residential | MFH | 2020 | Fuel oil |  |  | 0.041505 |  |  |  | 0.041505 | 0 | 0.021588 |  | 0.019917 | [7 empty] | 0 | [8 empty] | EU28
CY402_3_2020_QU05 | QU05 | CY402_3_2020 | CY | RES | 402 | 3 | Cyprus | Residential | MFH | 2020 | Natural gas |  |  | 4.9435e-06 |  |  |  | 4.9435e-06 | 0 | 7.743e-08 |  | 4.8661e-06 | [7 empty] | 0 | [8 empty] | EU28
CY402_4_2020_QU05 | QU05 | CY402_4_2020 | CY | RES | 402 | 4 | Cyprus | Residential | MFH | 2020 | Other fossil fuels |  |  | 0 |  |  |  | 0 | 0 | [10 empty] | 0 | [8 empty] | EU28
CY402_51_2020_QU05 | QU05 | CY402_51_2020 | CY | RES | 402 | 51 | Cyprus | Residential | MFH | 2020 | Biomass |  |  | 0.0030242 |  |  |  | 0.0030242 | 0 | 0.00036883 |  | 0.0026554 | [7 empty] | 0 | [8 empty] | EU28
CY402_52_2020_QU05 | QU05 | CY402_52_2020 | CY | RES | 402 | 52 | Cyprus | Residential | MFH | 2020 | Geothermal |  |  | 0 |  |  |  | 0 | 0 | [10 empty] | 0 | [8 empty] | EU28
CY402_53_2020_QU05 | QU05 | CY402_53_2020 | CY | RES | 402 | 53 | Cyprus | Residential | MFH | 2020 | Solar energy |  |  | 0.025946 |  |  |  | 0.025946 | 0 | 0.0098476 |  | 0.016098 | [7 empty] | 0 | [8 empty] | EU28
CY402_55_2020_QU05 | QU05 | CY402_55_2020 | CY | RES | 402 | 55 | Cyprus | Residential | MFH | 2020 | Other RES |  |  | 0 |  |  |  | 0 | 0 | [10 empty] | 0 | [8 empty] | EU28
CY402_58_2020_QU05 | QU05 | CY402_58_2020 | CY | RES | 402 | 58 | Cyprus | Residential | MFH | 2020 | Ambient heat |  |  | 0.0055654 |  |  |  | 0.0055654 | 0 | 0.00091585 |  | 0.0046496 | [7 empty] | 0 | [8 empty] | EU28
CY402_6_2020_QU05 | QU05 | CY402_6_2020 | CY | RES | 402 | 6 | Cyprus | Residential | MFH | 2020 | Electricity |  |  | 0.091644 |  |  |  | 0.0084948 | 0.083149 | 0.0015995 |  | 0.0068953 | [7 empty] | 0.083149 | [8 empty] | EU28
CY402_7_2020_QU05 | QU05 | CY402_7_2020 | CY | RES | 402 | 7 | Cyprus | Residential | MFH | 2020 | District heating |  |  | 1.2172e-05 |  |  |  | 1.2172e-05 | 0 | 8.4974e-06 |  | 3.6748e-06 | [7 empty] | 0 | [8 empty] | EU28
CY402_8_2020_QU05 | QU05 | CY402_8_2020 | CY | RES | 402 | 8 | Cyprus | Residential | MFH | 2020 | Waste non-RES |  |  | 0 |  |  |  | 0 | 0 | [10 empty] | 0 | [8 empty] | EU28
CY402_9_2020_QU05 | QU05 | CY402_9_2020 | CY | RES | 402 | 9 | Cyprus | Residential | MFH | 2020 | Waste RES |  |  | 0 |  |  |  | 0 | 0 | [10 empty] | 0 | [8 empty] | EU28
CZ400_0_2020_QU05 | QU05 | CZ400_0_2020 | CZ | RES | 400 | 0 | Czech Republic | Residential | TOTAL Residential | 2020 | TOTAL |  |  | 45.3303 |  |  |  | 44.8556 | 0.47468 | 40.6636 |  | 4.192 | [7 empty] | 0.47468 | [8 empty] | EU28
CZ400_1_2020_QU05 | QU05 | CZ400_1_2020 | CZ | RES | 400 | 1 | Czech Republic | Residential | TOTAL Residential | 2020 | Coal |  |  | 2.9885 |  |  |  | 2.9885 | 0 | 2.8191 |  | 0.16944 | [7 empty] | 0 | [8 empty] | EU28
CZ400_2_2020_QU05 | QU05 | CZ400_2_2020 | CZ | RES | 400 | 2 | Czech Republic | Residential | TOTAL Residential | 2020 | Fuel oil |  |  | 0.095245 |  |  |  | 0.095245 | 0 | 0.078879 |  | 0.016366 | [7 empty] | 0 | [8 empty] | EU28
CZ400_3_2020_QU05 | QU05 | CZ400_3_2020 | CZ | RES | 400 | 3 | Czech Republic | Residential | TOTAL Residential | 2020 | Natural gas |  |  | 13.5033 |  |  |  | 13.5033 | 0 | 12.4468 |  | 1.0565 | [7 empty] | 0 | [8 empty] | EU28
CZ400_4_2020_QU05 | QU05 | CZ400_4_2020 | CZ | RES | 400 | 4 | Czech Republic | Residential | TOTAL Residential | 2020 | Other fossil fuels |  |  | 0 |  |  |  | 0 | 0 | 0 |  | 0 | [7 empty] | 0 | [8 empty] | EU28
CZ400_51_2020_QU05 | QU05 | CZ400_51_2020 | CZ | RES | 400 | 51 | Czech Republic | Residential | TOTAL Residential | 2020 | Biomass |  |  | 11.7382 |  |  |  | 11.7382 | 0 | 11.3737 |  | 0.36446 | [7 empty] | 0 | [8 empty] | EU28
CZ400_52_2020_QU05 | QU05 | CZ400_52_2020 | CZ | RES | 400 | 52 | Czech Republic | Residential | TOTAL Residential | 2020 | Geothermal |  |  | 0 |  |  |  | 0 | 0 | 0 |  | 0 | [7 empty] | 0 | [8 empty] | EU28
CZ400_53_2020_QU05 | QU05 | CZ400_53_2020 | CZ | RES | 400 | 53 | Czech Republic | Residential | TOTAL Residential | 2020 | Solar energy |  |  | 0.25323 |  |  |  | 0.25323 | 0 | 0.054241 |  | 0.19899 | [7 empty] | 0 | [8 empty] | EU28
CZ400_55_2020_QU05 | QU05 | CZ400_55_2020 | CZ | RES | 400 | 55 | Czech Republic | Residential | TOTAL Residential | 2020 | Other RES |  |  | 0 |  |  |  | 0 | 0 | 0 |  | 0 | [7 empty] | 0 | [8 empty] | EU28
CZ400_58_2020_QU05 | QU05 | CZ400_58_2020 | CZ | RES | 400 | 58 | Czech Republic | Residential | TOTAL Residential | 2020 | Ambient heat |  |  | 1.8208 |  |  |  | 1.8208 | 0 | 1.6268 |  | 0.19399 | [7 empty] | 0 | [8 empty] | EU28
CZ400_6_2020_QU05 | QU05 | CZ400_6_2020 | CZ | RES | 400 | 6 | Czech Republic | Residential | TOTAL Residential | 2020 | Electricity |  |  | 4.2291 |  |  |  | 3.7544 | 0.47468 | 3.1608 |  | 0.59366 | [7 empty] | 0.47468 | [8 empty] | EU28
CZ400_7_2020_QU05 | QU05 | CZ400_7_2020 | CZ | RES | 400 | 7 | Czech Republic | Residential | TOTAL Residential | 2020 | District heating |  |  | 10.7018 |  |  |  | 10.7018 | 0 | 9.1032 |  | 1.5986 | [7 empty] | 0 | [8 empty] | EU28
CZ400_8_2020_QU05 | QU05 | CZ400_8_2020 | CZ | RES | 400 | 8 | Czech Republic | Residential | TOTAL Residential | 2020 | Waste non-RES |  |  | 0 |  |  |  | 0 | 0 | 0 |  | 0 | [7 empty] | 0 | [8 empty] | EU28
CZ400_9_2020_QU05 | QU05 | CZ400_9_2020 | CZ | RES | 400 | 9 | Czech Republic | Residential | TOTAL Residential | 2020 | Waste RES |  |  | 0 |  |  |  | 0 | 0 | 0 |  | 0 | [7 empty] | 0 | [8 empty] | EU28
CZ401_0_2020_QU05 | QU05 | CZ401_0_2020 | CZ | RES | 401 | 0 | Czech Republic | Residential | SFH | 2020 | TOTAL |  |  | 28.5581 |  |  |  | 28.2538 | 0.30433 | 26.4855 |  | 1.7683 | [7 empty] | 0.30433 | [8 empty] | EU28
CZ401_1_2020_QU05 | QU05 | CZ401_1_2020 | CZ | RES | 401 | 1 | Czech Republic | Residential | SFH | 2020 | Coal |  |  | 2.761 |  |  |  | 2.761 | 0 | 2.6149 |  | 0.14607 | [7 empty] | 0 | [8 empty] | EU28
CZ401_2_2020_QU05 | QU05 | CZ401_2_2020 | CZ | RES | 401 | 2 | Czech Republic | Residential | SFH | 2020 | Fuel oil |  |  | 0.062801 |  |  |  | 0.062801 | 0 | 0.058417 |  | 0.0043848 | [7 empty] | 0 | [8 empty] | EU28
CZ401_3_2020_QU05 | QU05 | CZ401_3_2020 | CZ | RES | 401 | 3 | Czech Republic | Residential | SFH | 2020 | Natural gas |  |  | 8.4729 |  |  |  | 8.4729 | 0 | 8.016 |  | 0.4569 | [7 empty] | 0 | [8 empty] | EU28
CZ401_4_2020_QU05 | QU05 | CZ401_4_2020 | CZ | RES | 401 | 4 | Czech Republic | Residential | SFH | 2020 | Other fossil fuels |  |  | 0 |  |  |  | 0 | 0 | [10 empty] | 0 | [8 empty] | EU28
CZ401_51_2020_QU05 | QU05 | CZ401_51_2020 | CZ | RES | 401 | 51 | Czech Republic | Residential | SFH | 2020 | Biomass |  |  | 10.276 |  |  |  | 10.276 | 0 | 10.0102 |  | 0.26575 | [7 empty] | 0 | [8 empty] | EU28
CZ401_52_2020_QU05 | QU05 | CZ401_52_2020 | CZ | RES | 401 | 52 | Czech Republic | Residential | SFH | 2020 | Geothermal |  |  | 0 |  |  |  | 0 | 0 | [10 empty] | 0 | [8 empty] | EU28
CZ401_53_2020_QU05 | QU05 | CZ401_53_2020 | CZ | RES | 401 | 53 | Czech Republic | Residential | SFH | 2020 | Solar energy |  |  | 0.16054 |  |  |  | 0.16054 | 0 | 0.033974 |  | 0.12656 | [7 empty] | 0 | [8 empty] | EU28
CZ401_55_2020_QU05 | QU05 | CZ401_55_2020 | CZ | RES | 401 | 55 | Czech Republic | Residential | SFH | 2020 | Other RES |  |  | 0 |  |  |  | 0 | 0 | [10 empty] | 0 | [8 empty] | EU28
CZ401_58_2020_QU05 | QU05 | CZ401_58_2020 | CZ | RES | 401 | 58 | Czech Republic | Residential | SFH | 2020 | Ambient heat |  |  | 1.5956 |  |  |  | 1.5956 | 0 | 1.4385 |  | 0.15715 | [7 empty] | 0 | [8 empty] | EU28
CZ401_6_2020_QU05 | QU05 | CZ401_6_2020 | CZ | RES | 401 | 6 | Czech Republic | Residential | SFH | 2020 | Electricity |  |  | 3.5432 |  |  |  | 3.2388 | 0.30433 | 2.7698 |  | 0.46905 | [7 empty] | 0.30433 | [8 empty] | EU28
CZ401_7_2020_QU05 | QU05 | CZ401_7_2020 | CZ | RES | 401 | 7 | Czech Republic | Residential | SFH | 2020 | District heating |  |  | 1.6862 |  |  |  | 1.6862 | 0 | 1.5438 |  | 0.14239 | [7 empty] | 0 | [8 empty] | EU28
CZ401_8_2020_QU05 | QU05 | CZ401_8_2020 | CZ | RES | 401 | 8 | Czech Republic | Residential | SFH | 2020 | Waste non-RES |  |  | 0 |  |  |  | 0 | 0 | [10 empty] | 0 | [8 empty] | EU28
CZ401_9_2020_QU05 | QU05 | CZ401_9_2020 | CZ | RES | 401 | 9 | Czech Republic | Residential | SFH | 2020 | Waste RES |  |  | 0 |  |  |  | 0 | 0 | [10 empty] | 0 | [8 empty] | EU28
CZ402_0_2020_QU05 | QU05 | CZ402_0_2020 | CZ | RES | 402 | 0 | Czech Republic | Residential | MFH | 2020 | TOTAL |  |  | 16.7721 |  |  |  | 16.6018 | 0.17035 | 14.178 |  | 2.4238 | [7 empty] | 0.17035 | [8 empty] | EU28
CZ402_1_2020_QU05 | QU05 | CZ402_1_2020 | CZ | RES | 402 | 1 | Czech Republic | Residential | MFH | 2020 | Coal |  |  | 0.22758 |  |  |  | 0.22758 | 0 | 0.20422 |  | 0.023366 | [7 empty] | 0 | [8 empty] | EU28
CZ402_2_2020_QU05 | QU05 | CZ402_2_2020 | CZ | RES | 402 | 2 | Czech Republic | Residential | MFH | 2020 | Fuel oil |  |  | 0.032444 |  |  |  | 0.032444 | 0 | 0.020463 |  | 0.011981 | [7 empty] | 0 | [8 empty] | EU28
CZ402_3_2020_QU05 | QU05 | CZ402_3_2020 | CZ | RES | 402 | 3 | Czech Republic | Residential | MFH | 2020 | Natural gas |  |  | 5.0304 |  |  |  | 5.0304 | 0 | 4.4308 |  | 0.59958 | [7 empty] | 0 | [8 empty] | EU28
CZ402_4_2020_QU05 | QU05 | CZ402_4_2020 | CZ | RES | 402 | 4 | Czech Republic | Residential | MFH | 2020 | Other fossil fuels |  |  | 0 |  |  |  | 0 | 0 | [10 empty] | 0 | [8 empty] | EU28
CZ402_51_2020_QU05 | QU05 | CZ402_51_2020 | CZ | RES | 402 | 51 | Czech Republic | Residential | MFH | 2020 | Biomass |  |  | 1.4622 |  |  |  | 1.4622 | 0 | 1.3635 |  | 0.098711 | [7 empty] | 0 | [8 empty] | EU28
CZ402_52_2020_QU05 | QU05 | CZ402_52_2020 | CZ | RES | 402 | 52 | Czech Republic | Residential | MFH | 2020 | Geothermal |  |  | 0 |  |  |  | 0 | 0 | [10 empty] | 0 | [8 empty] | EU28
CZ402_53_2020_QU05 | QU05 | CZ402_53_2020 | CZ | RES | 402 | 53 | Czech Republic | Residential | MFH | 2020 | Solar energy |  |  | 0.092688 |  |  |  | 0.092688 | 0 | 0.020267 |  | 0.072421 | [7 empty] | 0 | [8 empty] | EU28
CZ402_55_2020_QU05 | QU05 | CZ402_55_2020 | CZ | RES | 402 | 55 | Czech Republic | Residential | MFH | 2020 | Other RES |  |  | 0 |  |  |  | 0 | 0 | [10 empty] | 0 | [8 empty] | EU28
CZ402_58_2020_QU05 | QU05 | CZ402_58_2020 | CZ | RES | 402 | 58 | Czech Republic | Residential | MFH | 2020 | Ambient heat |  |  | 0.22521 |  |  |  | 0.22521 | 0 | 0.18837 |  | 0.03684 | [7 empty] | 0 | [8 empty] | EU28
CZ402_6_2020_QU05 | QU05 | CZ402_6_2020 | CZ | RES | 402 | 6 | Czech Republic | Residential | MFH | 2020 | Electricity |  |  | 0.68596 |  |  |  | 0.51561 | 0.17035 | 0.391 |  | 0.12461 | [7 empty] | 0.17035 | [8 empty] | EU28
CZ402_7_2020_QU05 | QU05 | CZ402_7_2020 | CZ | RES | 402 | 7 | Czech Republic | Residential | MFH | 2020 | District heating |  |  | 9.0156 |  |  |  | 9.0156 | 0 | 7.5594 |  | 1.4563 | [7 empty] | 0 | [8 empty] | EU28
CZ402_8_2020_QU05 | QU05 | CZ402_8_2020 | CZ | RES | 402 | 8 | Czech Republic | Residential | MFH | 2020 | Waste non-RES |  |  | 0 |  |  |  | 0 | 0 | [10 empty] | 0 | [8 empty] | EU28
CZ402_9_2020_QU05 | QU05 | CZ402_9_2020 | CZ | RES | 402 | 9 | Czech Republic | Residential | MFH | 2020 | Waste RES |  |  | 0 |  |  |  | 0 | 0 | [10 empty] | 0 | [8 empty] | EU28
DE400_0_2020_QU05 | QU05 | DE400_0_2020 | DE | RES | 400 | 0 | Germany | Residential | TOTAL Residential | 2020 | TOTAL |  |  | 351.6274 |  |  |  | 348.5529 | 3.0745 | 297.7994 |  | 50.7534 | [7 empty] | 3.0745 | [8 empty] | EU28
DE400_1_2020_QU05 | QU05 | DE400_1_2020 | DE | RES | 400 | 1 | Germany | Residential | TOTAL Residential | 2020 | Coal |  |  | 2.9322 |  |  |  | 2.9322 | 0 | 2.9322 |  | 0 | [7 empty] | 0 | [8 empty] | EU28
DE400_2_2020_QU05 | QU05 | DE400_2_2020 | DE | RES | 400 | 2 | Germany | Residential | TOTAL Residential | 2020 | Fuel oil |  |  | 74.7144 |  |  |  | 74.7144 | 0 | 64.8714 |  | 9.843 | [7 empty] | 0 | [8 empty] | EU28
DE400_3_2020_QU05 | QU05 | DE400_3_2020 | DE | RES | 400 | 3 | Germany | Residential | TOTAL Residential | 2020 | Natural gas |  |  | 179.5842 |  |  |  | 179.5842 | 0 | 152.8643 |  | 26.7199 | [7 empty] | 0 | [8 empty] | EU28
DE400_4_2020_QU05 | QU05 | DE400_4_2020 | DE | RES | 400 | 4 | Germany | Residential | TOTAL Residential | 2020 | Other fossil fuels |  |  | 0 |  |  |  | 0 | 0 | 0 |  | 0 | [7 empty] | 0 | [8 empty] | EU28
DE400_51_2020_QU05 | QU05 | DE400_51_2020 | DE | RES | 400 | 51 | Germany | Residential | TOTAL Residential | 2020 | Biomass |  |  | 35.8888 |  |  |  | 35.8888 | 0 | 34.2214 |  | 1.6674 | [7 empty] | 0 | [8 empty] | EU28
DE400_52_2020_QU05 | QU05 | DE400_52_2020 | DE | RES | 400 | 52 | Germany | Residential | TOTAL Residential | 2020 | Geothermal |  |  | 0 |  |  |  | 0 | 0 | 0 |  | 0 | [7 empty] | 0 | [8 empty] | EU28
DE400_53_2020_QU05 | QU05 | DE400_53_2020 | DE | RES | 400 | 53 | Germany | Residential | TOTAL Residential | 2020 | Solar energy |  |  | 4.0182 |  |  |  | 4.0182 | 0 | 0.64351 |  | 3.3747 | [7 empty] | 0 | [8 empty] | EU28
DE400_55_2020_QU05 | QU05 | DE400_55_2020 | DE | RES | 400 | 55 | Germany | Residential | TOTAL Residential | 2020 | Other RES |  |  | 0 |  |  |  | 0 | 0 | 0 |  | 0 | [7 empty] | 0 | [8 empty] | EU28
DE400_58_2020_QU05 | QU05 | DE400_58_2020 | DE | RES | 400 | 58 | Germany | Residential | TOTAL Residential | 2020 | Ambient heat |  |  | 6.445 |  |  |  | 6.445 | 0 | 5.5482 |  | 0.89675 | [7 empty] | 0 | [8 empty] | EU28
DE400_6_2020_QU05 | QU05 | DE400_6_2020 | DE | RES | 400 | 6 | Germany | Residential | TOTAL Residential | 2020 | Electricity |  |  | 12.7096 |  |  |  | 9.6351 | 3.0745 | 7.9083 |  | 1.7268 | [7 empty] | 3.0745 | [8 empty] | EU28
DE400_7_2020_QU05 | QU05 | DE400_7_2020 | DE | RES | 400 | 7 | Germany | Residential | TOTAL Residential | 2020 | District heating |  |  | 35.335 |  |  |  | 35.335 | 0 | 28.8101 |  | 6.5249 | [7 empty] | 0 | [8 empty] | EU28
DE400_8_2020_QU05 | QU05 | DE400_8_2020 | DE | RES | 400 | 8 | Germany | Residential | TOTAL Residential | 2020 | Waste non-RES |  |  | 0 |  |  |  | 0 | 0 | 0 |  | 0 | [7 empty] | 0 | [8 empty] | EU28
DE400_9_2020_QU05 | QU05 | DE400_9_2020 | DE | RES | 400 | 9 | Germany | Residential | TOTAL Residential | 2020 | Waste RES |  |  | 0 |  |  |  | 0 | 0 | 0 |  | 0 | [7 empty] | 0 | [8 empty] | EU28
DE401_0_2020_QU05 | QU05 | DE401_0_2020 | DE | RES | 401 | 0 | Germany | Residential | SFH | 2020 | TOTAL |  |  | 234.3285 |  |  |  | 232.6654 | 1.6631 | 202.6305 |  | 30.0349 | [7 empty] | 1.6631 | [8 empty] | EU28
DE401_1_2020_QU05 | QU05 | DE401_1_2020 | DE | RES | 401 | 1 | Germany | Residential | SFH | 2020 | Coal |  |  | 2.3056 |  |  |  | 2.3056 | 0 | 2.3056 | [9 empty] | 0 | [8 empty] | EU28
DE401_2_2020_QU05 | QU05 | DE401_2_2020 | DE | RES | 401 | 2 | Germany | Residential | SFH | 2020 | Fuel oil |  |  | 49.9752 |  |  |  | 49.9752 | 0 | 43.8152 |  | 6.16 | [7 empty] | 0 | [8 empty] | EU28
DE401_3_2020_QU05 | QU05 | DE401_3_2020 | DE | RES | 401 | 3 | Germany | Residential | SFH | 2020 | Natural gas |  |  | 122.4788 |  |  |  | 122.4788 | 0 | 106.1455 |  | 16.3333 | [7 empty] | 0 | [8 empty] | EU28
DE401_4_2020_QU05 | QU05 | DE401_4_2020 | DE | RES | 401 | 4 | Germany | Residential | SFH | 2020 | Other fossil fuels |  |  | 0 |  |  |  | 0 | 0 | [10 empty] | 0 | [8 empty] | EU28
DE401_51_2020_QU05 | QU05 | DE401_51_2020 | DE | RES | 401 | 51 | Germany | Residential | SFH | 2020 | Biomass |  |  | 35.31 |  |  |  | 35.31 | 0 | 33.7462 |  | 1.5638 | [7 empty] | 0 | [8 empty] | EU28
DE401_52_2020_QU05 | QU05 | DE401_52_2020 | DE | RES | 401 | 52 | Germany | Residential | SFH | 2020 | Geothermal |  |  | 0 |  |  |  | 0 | 0 | [10 empty] | 0 | [8 empty] | EU28
DE401_53_2020_QU05 | QU05 | DE401_53_2020 | DE | RES | 401 | 53 | Germany | Residential | SFH | 2020 | Solar energy |  |  | 3.3707 |  |  |  | 3.3707 | 0 | 0.4297 |  | 2.941 | [7 empty] | 0 | [8 empty] | EU28
DE401_55_2020_QU05 | QU05 | DE401_55_2020 | DE | RES | 401 | 55 | Germany | Residential | SFH | 2020 | Other RES |  |  | 0 |  |  |  | 0 | 0 | [10 empty] | 0 | [8 empty] | EU28
DE401_58_2020_QU05 | QU05 | DE401_58_2020 | DE | RES | 401 | 58 | Germany | Residential | SFH | 2020 | Ambient heat |  |  | 6.2076 |  |  |  | 6.2076 | 0 | 5.3692 |  | 0.83839 | [7 empty] | 0 | [8 empty] | EU28
DE401_6_2020_QU05 | QU05 | DE401_6_2020 | DE | RES | 401 | 6 | Germany | Residential | SFH | 2020 | Electricity |  |  | 9.9218 |  |  |  | 8.2587 | 1.6631 | 6.7333 |  | 1.5255 | [7 empty] | 1.6631 | [8 empty] | EU28
DE401_7_2020_QU05 | QU05 | DE401_7_2020 | DE | RES | 401 | 7 | Germany | Residential | SFH | 2020 | District heating |  |  | 4.7588 |  |  |  | 4.7588 | 0 | 4.0859 |  | 0.67291 | [7 empty] | 0 | [8 empty] | EU28
DE401_8_2020_QU05 | QU05 | DE401_8_2020 | DE | RES | 401 | 8 | Germany | Residential | SFH | 2020 | Waste non-RES |  |  | 0 |  |  |  | 0 | 0 | [10 empty] | 0 | [8 empty] | EU28
DE401_9_2020_QU05 | QU05 | DE401_9_2020 | DE | RES | 401 | 9 | Germany | Residential | SFH | 2020 | Waste RES |  |  | 0 |  |  |  | 0 | 0 | [10 empty] | 0 | [8 empty] | EU28
DE402_0_2020_QU05 | QU05 | DE402_0_2020 | DE | RES | 402 | 0 | Germany | Residential | MFH | 2020 | TOTAL |  |  | 117.2988 |  |  |  | 115.8874 | 1.4114 | 95.1689 |  | 20.7185 | [7 empty] | 1.4114 | [8 empty] | EU28
DE402_1_2020_QU05 | QU05 | DE402_1_2020 | DE | RES | 402 | 1 | Germany | Residential | MFH | 2020 | Coal |  |  | 0.62658 |  |  |  | 0.62658 | 0 | 0.62658 | [9 empty] | 0 | [8 empty] | EU28
DE402_2_2020_QU05 | QU05 | DE402_2_2020 | DE | RES | 402 | 2 | Germany | Residential | MFH | 2020 | Fuel oil |  |  | 24.7392 |  |  |  | 24.7392 | 0 | 21.0562 |  | 3.683 | [7 empty] | 0 | [8 empty] | EU28
DE402_3_2020_QU05 | QU05 | DE402_3_2020 | DE | RES | 402 | 3 | Germany | Residential | MFH | 2020 | Natural gas |  |  | 57.1054 |  |  |  | 57.1054 | 0 | 46.7189 |  | 10.3865 | [7 empty] | 0 | [8 empty] | EU28
DE402_4_2020_QU05 | QU05 | DE402_4_2020 | DE | RES | 402 | 4 | Germany | Residential | MFH | 2020 | Other fossil fuels |  |  | 0 |  |  |  | 0 | 0 | [10 empty] | 0 | [8 empty] | EU28
DE402_51_2020_QU05 | QU05 | DE402_51_2020 | DE | RES | 402 | 51 | Germany | Residential | MFH | 2020 | Biomass |  |  | 0.57878 |  |  |  | 0.57878 | 0 | 0.47521 |  | 0.10357 | [7 empty] | 0 | [8 empty] | EU28
DE402_52_2020_QU05 | QU05 | DE402_52_2020 | DE | RES | 402 | 52 | Germany | Residential | MFH | 2020 | Geothermal |  |  | 0 |  |  |  | 0 | 0 | [10 empty] | 0 | [8 empty] | EU28
DE402_53_2020_QU05 | QU05 | DE402_53_2020 | DE | RES | 402 | 53 | Germany | Residential | MFH | 2020 | Solar energy |  |  | 0.64748 |  |  |  | 0.64748 | 0 | 0.21382 |  | 0.43366 | [7 empty] | 0 | [8 empty] | EU28
DE402_55_2020_QU05 | QU05 | DE402_55_2020 | DE | RES | 402 | 55 | Germany | Residential | MFH | 2020 | Other RES |  |  | 0 |  |  |  | 0 | 0 | [10 empty] | 0 | [8 empty] | EU28
DE402_58_2020_QU05 | QU05 | DE402_58_2020 | DE | RES | 402 | 58 | Germany | Residential | MFH | 2020 | Ambient heat |  |  | 0.23735 |  |  |  | 0.23735 | 0 | 0.17899 |  | 0.058367 | [7 empty] | 0 | [8 empty] | EU28
DE402_6_2020_QU05 | QU05 | DE402_6_2020 | DE | RES | 402 | 6 | Germany | Residential | MFH | 2020 | Electricity |  |  | 2.7878 |  |  |  | 1.3764 | 1.4114 | 1.175 |  | 0.20131 | [7 empty] | 1.4114 | [8 empty] | EU28
DE402_7_2020_QU05 | QU05 | DE402_7_2020 | DE | RES | 402 | 7 | Germany | Residential | MFH | 2020 | District heating |  |  | 30.5762 |  |  |  | 30.5762 | 0 | 24.7242 |  | 5.852 | [7 empty] | 0 | [8 empty] | EU28
DE402_8_2020_QU05 | QU05 | DE402_8_2020 | DE | RES | 402 | 8 | Germany | Residential | MFH | 2020 | Waste non-RES |  |  | 0 |  |  |  | 0 | 0 | [10 empty] | 0 | [8 empty] | EU28
DE402_9_2020_QU05 | QU05 | DE402_9_2020 | DE | RES | 402 | 9 | Germany | Residential | MFH | 2020 | Waste RES |  |  | 0 |  |  |  | 0 | 0 | [10 empty] | 0 | [8 empty] | EU28
DK400_0_2020_QU05 | QU05 | DK400_0_2020 | DK | RES | 400 | 0 | Denmark | Residential | TOTAL Residential | 2020 | TOTAL |  |  | 30.2569 |  |  |  | 30.1482 | 0.10878 | 26.2732 |  | 3.875 | [7 empty] | 0.10878 | [8 empty] | EU28
DK400_1_2020_QU05 | QU05 | DK400_1_2020 | DK | RES | 400 | 1 | Denmark | Residential | TOTAL Residential | 2020 | Coal |  |  | 0.0027698 |  |  |  | 0.0027698 | 0 | 0.002554 |  | 0.00021585 | [7 empty] | 0 | [8 empty] | EU28
DK400_2_2020_QU05 | QU05 | DK400_2_2020 | DK | RES | 400 | 2 | Denmark | Residential | TOTAL Residential | 2020 | Fuel oil |  |  | 1.7532 |  |  |  | 1.7532 | 0 | 1.4778 |  | 0.27547 | [7 empty] | 0 | [8 empty] | EU28
DK400_3_2020_QU05 | QU05 | DK400_3_2020 | DK | RES | 400 | 3 | Denmark | Residential | TOTAL Residential | 2020 | Natural gas |  |  | 3.6883 |  |  |  | 3.6883 | 0 | 3.1167 |  | 0.57159 | [7 empty] | 0 | [8 empty] | EU28
DK400_4_2020_QU05 | QU05 | DK400_4_2020 | DK | RES | 400 | 4 | Denmark | Residential | TOTAL Residential | 2020 | Other fossil fuels |  |  | 0 |  |  |  | 0 | 0 | 0 |  | 0 | [7 empty] | 0 | [8 empty] | EU28
DK400_51_2020_QU05 | QU05 | DK400_51_2020 | DK | RES | 400 | 51 | Denmark | Residential | TOTAL Residential | 2020 | Biomass |  |  | 7.0999 |  |  |  | 7.0999 | 0 | 6.6553 |  | 0.44455 | [7 empty] | 0 | [8 empty] | EU28
DK400_52_2020_QU05 | QU05 | DK400_52_2020 | DK | RES | 400 | 52 | Denmark | Residential | TOTAL Residential | 2020 | Geothermal |  |  | 0 |  |  |  | 0 | 0 | 0 |  | 0 | [7 empty] | 0 | [8 empty] | EU28
DK400_53_2020_QU05 | QU05 | DK400_53_2020 | DK | RES | 400 | 53 | Denmark | Residential | TOTAL Residential | 2020 | Solar energy |  |  | 0.35865 |  |  |  | 0.35865 | 0 | 0.14256 |  | 0.21609 | [7 empty] | 0 | [8 empty] | EU28
DK400_55_2020_QU05 | QU05 | DK400_55_2020 | DK | RES | 400 | 55 | Denmark | Residential | TOTAL Residential | 2020 | Other RES |  |  | 0 |  |  |  | 0 | 0 | 0 |  | 0 | [7 empty] | 0 | [8 empty] | EU28
DK400_58_2020_QU05 | QU05 | DK400_58_2020 | DK | RES | 400 | 58 | Denmark | Residential | TOTAL Residential | 2020 | Ambient heat |  |  | 0.97497 |  |  |  | 0.97497 | 0 | 0.8571 |  | 0.11787 | [7 empty] | 0 | [8 empty] | EU28
DK400_6_2020_QU05 | QU05 | DK400_6_2020 | DK | RES | 400 | 6 | Denmark | Residential | TOTAL Residential | 2020 | Electricity |  |  | 1.387 |  |  |  | 1.2782 | 0.10878 | 0.94034 |  | 0.3379 | [7 empty] | 0.10878 | [8 empty] | EU28
DK400_7_2020_QU05 | QU05 | DK400_7_2020 | DK | RES | 400 | 7 | Denmark | Residential | TOTAL Residential | 2020 | District heating |  |  | 14.9922 |  |  |  | 14.9922 | 0 | 13.0809 |  | 1.9113 | [7 empty] | 0 | [8 empty] | EU28
DK400_8_2020_QU05 | QU05 | DK400_8_2020 | DK | RES | 400 | 8 | Denmark | Residential | TOTAL Residential | 2020 | Waste non-RES |  |  | 0 |  |  |  | 0 | 0 | 0 |  | 0 | [7 empty] | 0 | [8 empty] | EU28
DK400_9_2020_QU05 | QU05 | DK400_9_2020 | DK | RES | 400 | 9 | Denmark | Residential | TOTAL Residential | 2020 | Waste RES |  |  | 0 |  |  |  | 0 | 0 | 0 |  | 0 | [7 empty] | 0 | [8 empty] | EU28
DK401_0_2020_QU05 | QU05 | DK401_0_2020 | DK | RES | 401 | 0 | Denmark | Residential | SFH | 2020 | TOTAL |  |  | 20.1928 |  |  |  | 20.1642 | 0.028605 | 17.894 |  | 2.2702 | [7 empty] | 0.028605 | [8 empty] | EU28
DK401_1_2020_QU05 | QU05 | DK401_1_2020 | DK | RES | 401 | 1 | Denmark | Residential | SFH | 2020 | Coal |  |  | 0.0020885 |  |  |  | 0.0020885 | 0 | 0.0020191 |  | 6.9365e-05 | [7 empty] | 0 | [8 empty] | EU28
DK401_2_2020_QU05 | QU05 | DK401_2_2020 | DK | RES | 401 | 2 | Denmark | Residential | SFH | 2020 | Fuel oil |  |  | 1.6005 |  |  |  | 1.6005 | 0 | 1.357 |  | 0.2435 | [7 empty] | 0 | [8 empty] | EU28
DK401_3_2020_QU05 | QU05 | DK401_3_2020 | DK | RES | 401 | 3 | Denmark | Residential | SFH | 2020 | Natural gas |  |  | 2.8984 |  |  |  | 2.8984 | 0 | 2.4817 |  | 0.4167 | [7 empty] | 0 | [8 empty] | EU28
DK401_4_2020_QU05 | QU05 | DK401_4_2020 | DK | RES | 401 | 4 | Denmark | Residential | SFH | 2020 | Other fossil fuels |  |  | 0 |  |  |  | 0 | 0 | [10 empty] | 0 | [8 empty] | EU28
DK401_51_2020_QU05 | QU05 | DK401_51_2020 | DK | RES | 401 | 51 | Denmark | Residential | SFH | 2020 | Biomass |  |  | 7.0361 |  |  |  | 7.0361 | 0 | 6.603 |  | 0.43311 | [7 empty] | 0 | [8 empty] | EU28
DK401_52_2020_QU05 | QU05 | DK401_52_2020 | DK | RES | 401 | 52 | Denmark | Residential | SFH | 2020 | Geothermal |  |  | 0 |  |  |  | 0 | 0 | [10 empty] | 0 | [8 empty] | EU28
DK401_53_2020_QU05 | QU05 | DK401_53_2020 | DK | RES | 401 | 53 | Denmark | Residential | SFH | 2020 | Solar energy |  |  | 0.34525 |  |  |  | 0.34525 | 0 | 0.13854 |  | 0.20671 | [7 empty] | 0 | [8 empty] | EU28
DK401_55_2020_QU05 | QU05 | DK401_55_2020 | DK | RES | 401 | 55 | Denmark | Residential | SFH | 2020 | Other RES |  |  | 0 |  |  |  | 0 | 0 | [10 empty] | 0 | [8 empty] | EU28
DK401_58_2020_QU05 | QU05 | DK401_58_2020 | DK | RES | 401 | 58 | Denmark | Residential | SFH | 2020 | Ambient heat |  |  | 0.94788 |  |  |  | 0.94788 | 0 | 0.83654 |  | 0.11134 | [7 empty] | 0 | [8 empty] | EU28
DK401_6_2020_QU05 | QU05 | DK401_6_2020 | DK | RES | 401 | 6 | Denmark | Residential | SFH | 2020 | Electricity |  |  | 1.2402 |  |  |  | 1.2116 | 0.028605 | 0.88719 |  | 0.32436 | [7 empty] | 0.028605 | [8 empty] | EU28
DK401_7_2020_QU05 | QU05 | DK401_7_2020 | DK | RES | 401 | 7 | Denmark | Residential | SFH | 2020 | District heating |  |  | 6.1224 |  |  |  | 6.1224 | 0 | 5.588 |  | 0.53445 | [7 empty] | 0 | [8 empty] | EU28
DK401_8_2020_QU05 | QU05 | DK401_8_2020 | DK | RES | 401 | 8 | Denmark | Residential | SFH | 2020 | Waste non-RES |  |  | 0 |  |  |  | 0 | 0 | [10 empty] | 0 | [8 empty] | EU28
DK401_9_2020_QU05 | QU05 | DK401_9_2020 | DK | RES | 401 | 9 | Denmark | Residential | SFH | 2020 | Waste RES |  |  | 0 |  |  |  | 0 | 0 | [10 empty] | 0 | [8 empty] | EU28
DK402_0_2020_QU05 | QU05 | DK402_0_2020 | DK | RES | 402 | 0 | Denmark | Residential | MFH | 2020 | TOTAL |  |  | 10.0641 |  |  |  | 9.9839 | 0.080171 | 8.3792 |  | 1.6047 | [7 empty] | 0.080171 | [8 empty] | EU28
DK402_1_2020_QU05 | QU05 | DK402_1_2020 | DK | RES | 402 | 1 | Denmark | Residential | MFH | 2020 | Coal |  |  | 0.00068136 |  |  |  | 0.00068136 | 0 | 0.00053487 |  | 0.00014649 | [7 empty] | 0 | [8 empty] | EU28
DK402_2_2020_QU05 | QU05 | DK402_2_2020 | DK | RES | 402 | 2 | Denmark | Residential | MFH | 2020 | Fuel oil |  |  | 0.15268 |  |  |  | 0.15268 | 0 | 0.12071 |  | 0.031968 | [7 empty] | 0 | [8 empty] | EU28
DK402_3_2020_QU05 | QU05 | DK402_3_2020 | DK | RES | 402 | 3 | Denmark | Residential | MFH | 2020 | Natural gas |  |  | 0.78985 |  |  |  | 0.78985 | 0 | 0.63496 |  | 0.15489 | [7 empty] | 0 | [8 empty] | EU28
DK402_4_2020_QU05 | QU05 | DK402_4_2020 | DK | RES | 402 | 4 | Denmark | Residential | MFH | 2020 | Other fossil fuels |  |  | 0 |  |  |  | 0 | 0 | [10 empty] | 0 | [8 empty] | EU28
DK402_51_2020_QU05 | QU05 | DK402_51_2020 | DK | RES | 402 | 51 | Denmark | Residential | MFH | 2020 | Biomass |  |  | 0.063824 |  |  |  | 0.063824 | 0 | 0.052386 |  | 0.011438 | [7 empty] | 0 | [8 empty] | EU28
DK402_52_2020_QU05 | QU05 | DK402_52_2020 | DK | RES | 402 | 52 | Denmark | Residential | MFH | 2020 | Geothermal |  |  | 0 |  |  |  | 0 | 0 | [10 empty] | 0 | [8 empty] | EU28
DK402_53_2020_QU05 | QU05 | DK402_53_2020 | DK | RES | 402 | 53 | Denmark | Residential | MFH | 2020 | Solar energy |  |  | 0.013406 |  |  |  | 0.013406 | 0 | 0.0040211 |  | 0.0093848 | [7 empty] | 0 | [8 empty] | EU28
DK402_55_2020_QU05 | QU05 | DK402_55_2020 | DK | RES | 402 | 55 | Denmark | Residential | MFH | 2020 | Other RES |  |  | 0 |  |  |  | 0 | 0 | [10 empty] | 0 | [8 empty] | EU28
DK402_58_2020_QU05 | QU05 | DK402_58_2020 | DK | RES | 402 | 58 | Denmark | Residential | MFH | 2020 | Ambient heat |  |  | 0.027086 |  |  |  | 0.027086 | 0 | 0.02056 |  | 0.0065265 | [7 empty] | 0 | [8 empty] | EU28
DK402_6_2020_QU05 | QU05 | DK402_6_2020 | DK | RES | 402 | 6 | Denmark | Residential | MFH | 2020 | Electricity |  |  | 0.14686 |  |  |  | 0.066688 | 0.080171 | 0.05315 |  | 0.013538 | [7 empty] | 0.080171 | [8 empty] | EU28
DK402_7_2020_QU05 | QU05 | DK402_7_2020 | DK | RES | 402 | 7 | Denmark | Residential | MFH | 2020 | District heating |  |  | 8.8697 |  |  |  | 8.8697 | 0 | 7.4929 |  | 1.3768 | [7 empty] | 0 | [8 empty] | EU28
DK402_8_2020_QU05 | QU05 | DK402_8_2020 | DK | RES | 402 | 8 | Denmark | Residential | MFH | 2020 | Waste non-RES |  |  | 0 |  |  |  | 0 | 0 | [10 empty] | 0 | [8 empty] | EU28
DK402_9_2020_QU05 | QU05 | DK402_9_2020 | DK | RES | 402 | 9 | Denmark | Residential | MFH | 2020 | Waste RES |  |  | 0 |  |  |  | 0 | 0 | [10 empty] | 0 | [8 empty] | EU28
EE400_0_2020_QU05 | QU05 | EE400_0_2020 | EE | RES | 400 | 0 | Estonia | Residential | TOTAL Residential | 2020 | TOTAL |  |  | 7.0803 |  |  |  | 7.0586 | 0.021611 | 6.6042 |  | 0.45444 | [7 empty] | 0.021611 | [8 empty] | EU28
EE400_1_2020_QU05 | QU05 | EE400_1_2020 | EE | RES | 400 | 1 | Estonia | Residential | TOTAL Residential | 2020 | Coal |  |  | 0.047984 |  |  |  | 0.047984 | 0 | 0.046201 |  | 0.0017833 | [7 empty] | 0 | [8 empty] | EU28
EE400_2_2020_QU05 | QU05 | EE400_2_2020 | EE | RES | 400 | 2 | Estonia | Residential | TOTAL Residential | 2020 | Fuel oil |  |  | 0.026549 |  |  |  | 0.026549 | 0 | 0.02133 |  | 0.0052188 | [7 empty] | 0 | [8 empty] | EU28
EE400_3_2020_QU05 | QU05 | EE400_3_2020 | EE | RES | 400 | 3 | Estonia | Residential | TOTAL Residential | 2020 | Natural gas |  |  | 0.29046 |  |  |  | 0.29046 | 0 | 0.25502 |  | 0.035435 | [7 empty] | 0 | [8 empty] | EU28
EE400_4_2020_QU05 | QU05 | EE400_4_2020 | EE | RES | 400 | 4 | Estonia | Residential | TOTAL Residential | 2020 | Other fossil fuels |  |  | 0 |  |  |  | 0 | 0 | 0 |  | 0 | [7 empty] | 0 | [8 empty] | EU28
EE400_51_2020_QU05 | QU05 | EE400_51_2020 | EE | RES | 400 | 51 | Estonia | Residential | TOTAL Residential | 2020 | Biomass |  |  | 2.7289 |  |  |  | 2.7289 | 0 | 2.6454 |  | 0.083558 | [7 empty] | 0 | [8 empty] | EU28
EE400_52_2020_QU05 | QU05 | EE400_52_2020 | EE | RES | 400 | 52 | Estonia | Residential | TOTAL Residential | 2020 | Geothermal |  |  | 0 |  |  |  | 0 | 0 | 0 |  | 0 | [7 empty] | 0 | [8 empty] | EU28
EE400_53_2020_QU05 | QU05 | EE400_53_2020 | EE | RES | 400 | 53 | Estonia | Residential | TOTAL Residential | 2020 | Solar energy |  |  | 0.016391 |  |  |  | 0.016391 | 0 | 0.0050208 |  | 0.01137 | [7 empty] | 0 | [8 empty] | EU28
EE400_55_2020_QU05 | QU05 | EE400_55_2020 | EE | RES | 400 | 55 | Estonia | Residential | TOTAL Residential | 2020 | Other RES |  |  | 0 |  |  |  | 0 | 0 | 0 |  | 0 | [7 empty] | 0 | [8 empty] | EU28
EE400_58_2020_QU05 | QU05 | EE400_58_2020 | EE | RES | 400 | 58 | Estonia | Residential | TOTAL Residential | 2020 | Ambient heat |  |  | 0.45366 |  |  |  | 0.45366 | 0 | 0.41447 |  | 0.039194 | [7 empty] | 0 | [8 empty] | EU28
EE400_6_2020_QU05 | QU05 | EE400_6_2020 | EE | RES | 400 | 6 | Estonia | Residential | TOTAL Residential | 2020 | Electricity |  |  | 0.79509 |  |  |  | 0.77348 | 0.021611 | 0.68227 |  | 0.091209 | [7 empty] | 0.021611 | [8 empty] | EU28
EE400_7_2020_QU05 | QU05 | EE400_7_2020 | EE | RES | 400 | 7 | Estonia | Residential | TOTAL Residential | 2020 | District heating |  |  | 2.7212 |  |  |  | 2.7212 | 0 | 2.5345 |  | 0.18668 | [7 empty] | 0 | [8 empty] | EU28
EE400_8_2020_QU05 | QU05 | EE400_8_2020 | EE | RES | 400 | 8 | Estonia | Residential | TOTAL Residential | 2020 | Waste non-RES |  |  | 0 |  |  |  | 0 | 0 | 0 |  | 0 | [7 empty] | 0 | [8 empty] | EU28
EE400_9_2020_QU05 | QU05 | EE400_9_2020 | EE | RES | 400 | 9 | Estonia | Residential | TOTAL Residential | 2020 | Waste RES |  |  | 0 |  |  |  | 0 | 0 | 0 |  | 0 | [7 empty] | 0 | [8 empty] | EU28
EE401_0_2020_QU05 | QU05 | EE401_0_2020 | EE | RES | 401 | 0 | Estonia | Residential | SFH | 2020 | TOTAL |  |  | 4.2852 |  |  |  | 4.2782 | 0.0070106 | 4.1331 |  | 0.14515 | [7 empty] | 0.0070106 | [8 empty] | EU28
EE401_1_2020_QU05 | QU05 | EE401_1_2020 | EE | RES | 401 | 1 | Estonia | Residential | SFH | 2020 | Coal |  |  | 0.027098 |  |  |  | 0.027098 | 0 | 0.026636 |  | 0.00046218 | [7 empty] | 0 | [8 empty] | EU28
EE401_2_2020_QU05 | QU05 | EE401_2_2020 | EE | RES | 401 | 2 | Estonia | Residential | SFH | 2020 | Fuel oil |  |  | 0.014747 |  |  |  | 0.014747 | 0 | 0.01278 |  | 0.0019672 | [7 empty] | 0 | [8 empty] | EU28
EE401_3_2020_QU05 | QU05 | EE401_3_2020 | EE | RES | 401 | 3 | Estonia | Residential | SFH | 2020 | Natural gas |  |  | 0.12544 |  |  |  | 0.12544 | 0 | 0.11673 |  | 0.0087109 | [7 empty] | 0 | [8 empty] | EU28
EE401_4_2020_QU05 | QU05 | EE401_4_2020 | EE | RES | 401 | 4 | Estonia | Residential | SFH | 2020 | Other fossil fuels |  |  | 0 |  |  |  | 0 | 0 | [10 empty] | 0 | [8 empty] | EU28
EE401_51_2020_QU05 | QU05 | EE401_51_2020 | EE | RES | 401 | 51 | Estonia | Residential | SFH | 2020 | Biomass |  |  | 1.9028 |  |  |  | 1.9028 | 0 | 1.8748 |  | 0.027974 | [7 empty] | 0 | [8 empty] | EU28
EE401_52_2020_QU05 | QU05 | EE401_52_2020 | EE | RES | 401 | 52 | Estonia | Residential | SFH | 2020 | Geothermal |  |  | 0 |  |  |  | 0 | 0 | [10 empty] | 0 | [8 empty] | EU28
EE401_53_2020_QU05 | QU05 | EE401_53_2020 | EE | RES | 401 | 53 | Estonia | Residential | SFH | 2020 | Solar energy |  |  | 0.011192 |  |  |  | 0.011192 | 0 | 0.0033837 |  | 0.0078081 | [7 empty] | 0 | [8 empty] | EU28
EE401_55_2020_QU05 | QU05 | EE401_55_2020 | EE | RES | 401 | 55 | Estonia | Residential | SFH | 2020 | Other RES |  |  | 0 |  |  |  | 0 | 0 | [10 empty] | 0 | [8 empty] | EU28
EE401_58_2020_QU05 | QU05 | EE401_58_2020 | EE | RES | 401 | 58 | Estonia | Residential | SFH | 2020 | Ambient heat |  |  | 0.24901 |  |  |  | 0.24901 | 0 | 0.23675 |  | 0.012266 | [7 empty] | 0 | [8 empty] | EU28
EE401_6_2020_QU05 | QU05 | EE401_6_2020 | EE | RES | 401 | 6 | Estonia | Residential | SFH | 2020 | Electricity |  |  | 0.43501 |  |  |  | 0.428 | 0.0070106 | 0.39622 |  | 0.031776 | [7 empty] | 0.0070106 | [8 empty] | EU28
EE401_7_2020_QU05 | QU05 | EE401_7_2020 | EE | RES | 401 | 7 | Estonia | Residential | SFH | 2020 | District heating |  |  | 1.5199 |  |  |  | 1.5199 | 0 | 1.4657 |  | 0.054182 | [7 empty] | 0 | [8 empty] | EU28
EE401_8_2020_QU05 | QU05 | EE401_8_2020 | EE | RES | 401 | 8 | Estonia | Residential | SFH | 2020 | Waste non-RES |  |  | 0 |  |  |  | 0 | 0 | [10 empty] | 0 | [8 empty] | EU28
EE401_9_2020_QU05 | QU05 | EE401_9_2020 | EE | RES | 401 | 9 | Estonia | Residential | SFH | 2020 | Waste RES |  |  | 0 |  |  |  | 0 | 0 | [10 empty] | 0 | [8 empty] | EU28
EE402_0_2020_QU05 | QU05 | EE402_0_2020 | EE | RES | 402 | 0 | Estonia | Residential | MFH | 2020 | TOTAL |  |  | 2.795 |  |  |  | 2.7804 | 0.0146 | 2.4711 |  | 0.3093 | [7 empty] | 0.0146 | [8 empty] | EU28
EE402_1_2020_QU05 | QU05 | EE402_1_2020 | EE | RES | 402 | 1 | Estonia | Residential | MFH | 2020 | Coal |  |  | 0.020886 |  |  |  | 0.020886 | 0 | 0.019565 |  | 0.0013211 | [7 empty] | 0 | [8 empty] | EU28
EE402_2_2020_QU05 | QU05 | EE402_2_2020 | EE | RES | 402 | 2 | Estonia | Residential | MFH | 2020 | Fuel oil |  |  | 0.011802 |  |  |  | 0.011802 | 0 | 0.0085504 |  | 0.0032515 | [7 empty] | 0 | [8 empty] | EU28
EE402_3_2020_QU05 | QU05 | EE402_3_2020 | EE | RES | 402 | 3 | Estonia | Residential | MFH | 2020 | Natural gas |  |  | 0.16502 |  |  |  | 0.16502 | 0 | 0.13829 |  | 0.026725 | [7 empty] | 0 | [8 empty] | EU28
EE402_4_2020_QU05 | QU05 | EE402_4_2020 | EE | RES | 402 | 4 | Estonia | Residential | MFH | 2020 | Other fossil fuels |  |  | 0 |  |  |  | 0 | 0 | [10 empty] | 0 | [8 empty] | EU28
EE402_51_2020_QU05 | QU05 | EE402_51_2020 | EE | RES | 402 | 51 | Estonia | Residential | MFH | 2020 | Biomass |  |  | 0.82612 |  |  |  | 0.82612 | 0 | 0.77054 |  | 0.055584 | [7 empty] | 0 | [8 empty] | EU28
EE402_52_2020_QU05 | QU05 | EE402_52_2020 | EE | RES | 402 | 52 | Estonia | Residential | MFH | 2020 | Geothermal |  |  | 0 |  |  |  | 0 | 0 | [10 empty] | 0 | [8 empty] | EU28
EE402_53_2020_QU05 | QU05 | EE402_53_2020 | EE | RES | 402 | 53 | Estonia | Residential | MFH | 2020 | Solar energy |  |  | 0.0051993 |  |  |  | 0.0051993 | 0 | 0.0016371 |  | 0.0035621 | [7 empty] | 0 | [8 empty] | EU28
EE402_55_2020_QU05 | QU05 | EE402_55_2020 | EE | RES | 402 | 55 | Estonia | Residential | MFH | 2020 | Other RES |  |  | 0 |  |  |  | 0 | 0 | [10 empty] | 0 | [8 empty] | EU28
EE402_58_2020_QU05 | QU05 | EE402_58_2020 | EE | RES | 402 | 58 | Estonia | Residential | MFH | 2020 | Ambient heat |  |  | 0.20465 |  |  |  | 0.20465 | 0 | 0.17772 |  | 0.026928 | [7 empty] | 0 | [8 empty] | EU28
EE402_6_2020_QU05 | QU05 | EE402_6_2020 | EE | RES | 402 | 6 | Estonia | Residential | MFH | 2020 | Electricity |  |  | 0.36008 |  |  |  | 0.34548 | 0.0146 | 0.28605 |  | 0.059434 | [7 empty] | 0.0146 | [8 empty] | EU28
EE402_7_2020_QU05 | QU05 | EE402_7_2020 | EE | RES | 402 | 7 | Estonia | Residential | MFH | 2020 | District heating |  |  | 1.2013 |  |  |  | 1.2013 | 0 | 1.0688 |  | 0.13249 | [7 empty] | 0 | [8 empty] | EU28
EE402_8_2020_QU05 | QU05 | EE402_8_2020 | EE | RES | 402 | 8 | Estonia | Residential | MFH | 2020 | Waste non-RES |  |  | 0 |  |  |  | 0 | 0 | [10 empty] | 0 | [8 empty] | EU28
EE402_9_2020_QU05 | QU05 | EE402_9_2020 | EE | RES | 402 | 9 | Estonia | Residential | MFH | 2020 | Waste RES |  |  | 0 |  |  |  | 0 | 0 | [10 empty] | 0 | [8 empty] | EU28
EL400_0_2020_QU05 | QU05 | EL400_0_2020 | EL | RES | 400 | 0 | Greece | Residential | TOTAL Residential | 2020 | TOTAL |  |  | 31.8177 |  |  |  | 28.9114 | 2.9063 | 25.294 |  | 3.6174 | [7 empty] | 2.9063 | [8 empty] | EU28
EL400_1_2020_QU05 | QU05 | EL400_1_2020 | EL | RES | 400 | 1 | Greece | Residential | TOTAL Residential | 2020 | Coal |  |  | 0.00090881 |  |  |  | 0.00090881 | 0 | 0.00075111 |  | 0.00015771 | [7 empty] | 0 | [8 empty] | EU28
EL400_2_2020_QU05 | QU05 | EL400_2_2020 | EL | RES | 400 | 2 | Greece | Residential | TOTAL Residential | 2020 | Fuel oil |  |  | 14.7048 |  |  |  | 14.7048 | 0 | 12.8046 |  | 1.9002 | [7 empty] | 0 | [8 empty] | EU28
EL400_3_2020_QU05 | QU05 | EL400_3_2020 | EL | RES | 400 | 3 | Greece | Residential | TOTAL Residential | 2020 | Natural gas |  |  | 3.0452 |  |  |  | 3.0452 | 0 | 2.7075 |  | 0.33769 | [7 empty] | 0 | [8 empty] | EU28
EL400_4_2020_QU05 | QU05 | EL400_4_2020 | EL | RES | 400 | 4 | Greece | Residential | TOTAL Residential | 2020 | Other fossil fuels |  |  | 0 |  |  |  | 0 | 0 | 0 |  | 0 | [7 empty] | 0 | [8 empty] | EU28
EL400_51_2020_QU05 | QU05 | EL400_51_2020 | EL | RES | 400 | 51 | Greece | Residential | TOTAL Residential | 2020 | Biomass |  |  | 5.577 |  |  |  | 5.577 | 0 | 5.3538 |  | 0.22324 | [7 empty] | 0 | [8 empty] | EU28
EL400_52_2020_QU05 | QU05 | EL400_52_2020 | EL | RES | 400 | 52 | Greece | Residential | TOTAL Residential | 2020 | Geothermal |  |  | 0 |  |  |  | 0 | 0 | 0 |  | 0 | [7 empty] | 0 | [8 empty] | EU28
EL400_53_2020_QU05 | QU05 | EL400_53_2020 | EL | RES | 400 | 53 | Greece | Residential | TOTAL Residential | 2020 | Solar energy |  |  | 1.7778 |  |  |  | 1.7778 | 0 | 1.0941 |  | 0.68372 | [7 empty] | 0 | [8 empty] | EU28
EL400_55_2020_QU05 | QU05 | EL400_55_2020 | EL | RES | 400 | 55 | Greece | Residential | TOTAL Residential | 2020 | Other RES |  |  | 0 |  |  |  | 0 | 0 | 0 |  | 0 | [7 empty] | 0 | [8 empty] | EU28
EL400_58_2020_QU05 | QU05 | EL400_58_2020 | EL | RES | 400 | 58 | Greece | Residential | TOTAL Residential | 2020 | Ambient heat |  |  | 1.5455 |  |  |  | 1.5455 | 0 | 1.4311 |  | 0.11439 | [7 empty] | 0 | [8 empty] | EU28
EL400_6_2020_QU05 | QU05 | EL400_6_2020 | EL | RES | 400 | 6 | Greece | Residential | TOTAL Residential | 2020 | Electricity |  |  | 4.8123 |  |  |  | 1.906 | 2.9063 | 1.5819 |  | 0.3241 | [7 empty] | 2.9063 | [8 empty] | EU28
EL400_7_2020_QU05 | QU05 | EL400_7_2020 | EL | RES | 400 | 7 | Greece | Residential | TOTAL Residential | 2020 | District heating |  |  | 0.35399 |  |  |  | 0.35399 | 0 | 0.3201 |  | 0.033895 | [7 empty] | 0 | [8 empty] | EU28
EL400_8_2020_QU05 | QU05 | EL400_8_2020 | EL | RES | 400 | 8 | Greece | Residential | TOTAL Residential | 2020 | Waste non-RES |  |  | 0 |  |  |  | 0 | 0 | 0 |  | 0 | [7 empty] | 0 | [8 empty] | EU28
EL400_9_2020_QU05 | QU05 | EL400_9_2020 | EL | RES | 400 | 9 | Greece | Residential | TOTAL Residential | 2020 | Waste RES |  |  | 0 |  |  |  | 0 | 0 | 0 |  | 0 | [7 empty] | 0 | [8 empty] | EU28
EL401_0_2020_QU05 | QU05 | EL401_0_2020 | EL | RES | 401 | 0 | Greece | Residential | SFH | 2020 | TOTAL |  |  | 17.6192 |  |  |  | 16.0377 | 1.5815 | 14.5369 |  | 1.5008 | [7 empty] | 1.5815 | [8 empty] | EU28
EL401_1_2020_QU05 | QU05 | EL401_1_2020 | EL | RES | 401 | 1 | Greece | Residential | SFH | 2020 | Coal |  |  | 0.00028123 |  |  |  | 0.00028123 | 0 | 0.00027307 |  | 8.159e-06 | [7 empty] | 0 | [8 empty] | EU28
EL401_2_2020_QU05 | QU05 | EL401_2_2020 | EL | RES | 401 | 2 | Greece | Residential | SFH | 2020 | Fuel oil |  |  | 5.1506 |  |  |  | 5.1506 | 0 | 4.8405 |  | 0.31011 | [7 empty] | 0 | [8 empty] | EU28
EL401_3_2020_QU05 | QU05 | EL401_3_2020 | EL | RES | 401 | 3 | Greece | Residential | SFH | 2020 | Natural gas |  |  | 1.3006 |  |  |  | 1.3006 | 0 | 1.2375 |  | 0.063081 | [7 empty] | 0 | [8 empty] | EU28
EL401_4_2020_QU05 | QU05 | EL401_4_2020 | EL | RES | 401 | 4 | Greece | Residential | SFH | 2020 | Other fossil fuels |  |  | 0 |  |  |  | 0 | 0 | [10 empty] | 0 | [8 empty] | EU28
EL401_51_2020_QU05 | QU05 | EL401_51_2020 | EL | RES | 401 | 51 | Greece | Residential | SFH | 2020 | Biomass |  |  | 4.4796 |  |  |  | 4.4796 | 0 | 4.4116 |  | 0.067988 | [7 empty] | 0 | [8 empty] | EU28
EL401_52_2020_QU05 | QU05 | EL401_52_2020 | EL | RES | 401 | 52 | Greece | Residential | SFH | 2020 | Geothermal |  |  | 0 |  |  |  | 0 | 0 | [10 empty] | 0 | [8 empty] | EU28
EL401_53_2020_QU05 | QU05 | EL401_53_2020 | EL | RES | 401 | 53 | Greece | Residential | SFH | 2020 | Solar energy |  |  | 1.7778 |  |  |  | 1.7778 | 0 | 1.0941 |  | 0.68372 | [7 empty] | 0 | [8 empty] | EU28
EL401_55_2020_QU05 | QU05 | EL401_55_2020 | EL | RES | 401 | 55 | Greece | Residential | SFH | 2020 | Other RES |  |  | 0 |  |  |  | 0 | 0 | [10 empty] | 0 | [8 empty] | EU28
EL401_58_2020_QU05 | QU05 | EL401_58_2020 | EL | RES | 401 | 58 | Greece | Residential | SFH | 2020 | Ambient heat |  |  | 1.4494 |  |  |  | 1.4494 | 0 | 1.3512 |  | 0.098267 | [7 empty] | 0 | [8 empty] | EU28
EL401_6_2020_QU05 | QU05 | EL401_6_2020 | EL | RES | 401 | 6 | Greece | Residential | SFH | 2020 | Electricity |  |  | 3.3709 |  |  |  | 1.7894 | 1.5815 | 1.5178 |  | 0.27156 | [7 empty] | 1.5815 | [8 empty] | EU28
EL401_7_2020_QU05 | QU05 | EL401_7_2020 | EL | RES | 401 | 7 | Greece | Residential | SFH | 2020 | District heating |  |  | 0.089939 |  |  |  | 0.089939 | 0 | 0.083864 |  | 0.0060743 | [7 empty] | 0 | [8 empty] | EU28
EL401_8_2020_QU05 | QU05 | EL401_8_2020 | EL | RES | 401 | 8 | Greece | Residential | SFH | 2020 | Waste non-RES |  |  | 0 |  |  |  | 0 | 0 | [10 empty] | 0 | [8 empty] | EU28
EL401_9_2020_QU05 | QU05 | EL401_9_2020 | EL | RES | 401 | 9 | Greece | Residential | SFH | 2020 | Waste RES |  |  | 0 |  |  |  | 0 | 0 | [10 empty] | 0 | [8 empty] | EU28
EL402_0_2020_QU05 | QU05 | EL402_0_2020 | EL | RES | 402 | 0 | Greece | Residential | MFH | 2020 | TOTAL |  |  | 14.1984 |  |  |  | 12.8736 | 1.3248 | 10.757 |  | 2.1166 | [7 empty] | 1.3248 | [8 empty] | EU28
EL402_1_2020_QU05 | QU05 | EL402_1_2020 | EL | RES | 402 | 1 | Greece | Residential | MFH | 2020 | Coal |  |  | 0.00062758 |  |  |  | 0.00062758 | 0 | 0.00047804 |  | 0.00014955 | [7 empty] | 0 | [8 empty] | EU28
EL402_2_2020_QU05 | QU05 | EL402_2_2020 | EL | RES | 402 | 2 | Greece | Residential | MFH | 2020 | Fuel oil |  |  | 9.5542 |  |  |  | 9.5542 | 0 | 7.9641 |  | 1.5901 | [7 empty] | 0 | [8 empty] | EU28
EL402_3_2020_QU05 | QU05 | EL402_3_2020 | EL | RES | 402 | 3 | Greece | Residential | MFH | 2020 | Natural gas |  |  | 1.7446 |  |  |  | 1.7446 | 0 | 1.47 |  | 0.27461 | [7 empty] | 0 | [8 empty] | EU28
EL402_4_2020_QU05 | QU05 | EL402_4_2020 | EL | RES | 402 | 4 | Greece | Residential | MFH | 2020 | Other fossil fuels |  |  | 0 |  |  |  | 0 | 0 | [10 empty] | 0 | [8 empty] | EU28
EL402_51_2020_QU05 | QU05 | EL402_51_2020 | EL | RES | 402 | 51 | Greece | Residential | MFH | 2020 | Biomass |  |  | 1.0974 |  |  |  | 1.0974 | 0 | 0.94216 |  | 0.15525 | [7 empty] | 0 | [8 empty] | EU28
EL402_52_2020_QU05 | QU05 | EL402_52_2020 | EL | RES | 402 | 52 | Greece | Residential | MFH | 2020 | Geothermal |  |  | 0 |  |  |  | 0 | 0 | [10 empty] | 0 | [8 empty] | EU28
EL402_53_2020_QU05 | QU05 | EL402_53_2020 | EL | RES | 402 | 53 | Greece | Residential | MFH | 2020 | Solar energy |  |  | 0 |  |  |  | 0 | 0 | [10 empty] | 0 | [8 empty] | EU28
EL402_55_2020_QU05 | QU05 | EL402_55_2020 | EL | RES | 402 | 55 | Greece | Residential | MFH | 2020 | Other RES |  |  | 0 |  |  |  | 0 | 0 | [10 empty] | 0 | [8 empty] | EU28
EL402_58_2020_QU05 | QU05 | EL402_58_2020 | EL | RES | 402 | 58 | Greece | Residential | MFH | 2020 | Ambient heat |  |  | 0.096116 |  |  |  | 0.096116 | 0 | 0.079988 |  | 0.016127 | [7 empty] | 0 | [8 empty] | EU28
EL402_6_2020_QU05 | QU05 | EL402_6_2020 | EL | RES | 402 | 6 | Greece | Residential | MFH | 2020 | Electricity |  |  | 1.4414 |  |  |  | 0.11662 | 1.3248 | 0.064081 |  | 0.052538 | [7 empty] | 1.3248 | [8 empty] | EU28
EL402_7_2020_QU05 | QU05 | EL402_7_2020 | EL | RES | 402 | 7 | Greece | Residential | MFH | 2020 | District heating |  |  | 0.26405 |  |  |  | 0.26405 | 0 | 0.23623 |  | 0.027821 | [7 empty] | 0 | [8 empty] | EU28
EL402_8_2020_QU05 | QU05 | EL402_8_2020 | EL | RES | 402 | 8 | Greece | Residential | MFH | 2020 | Waste non-RES |  |  | 0 |  |  |  | 0 | 0 | [10 empty] | 0 | [8 empty] | EU28
EL402_9_2020_QU05 | QU05 | EL402_9_2020 | EL | RES | 402 | 9 | Greece | Residential | MFH | 2020 | Waste RES |  |  | 0 |  |  |  | 0 | 0 | [10 empty] | 0 | [8 empty] | EU28
ES400_0_2020_QU05 | QU05 | ES400_0_2020 | ES | RES | 400 | 0 | Spain | Residential | TOTAL Residential | 2020 | TOTAL |  |  | 82.2072 |  |  |  | 74.4798 | 7.7274 | 47.9693 |  | 26.5105 | [7 empty] | 7.7274 | [8 empty] | EU28
ES400_1_2020_QU05 | QU05 | ES400_1_2020 | ES | RES | 400 | 1 | Spain | Residential | TOTAL Residential | 2020 | Coal |  |  | 0.44511 |  |  |  | 0.44511 | 0 | 0.37152 |  | 0.07359 | [7 empty] | 0 | [8 empty] | EU28
ES400_2_2020_QU05 | QU05 | ES400_2_2020 | ES | RES | 400 | 2 | Spain | Residential | TOTAL Residential | 2020 | Fuel oil |  |  | 13.0139 |  |  |  | 13.0139 | 0 | 0.72675 |  | 12.2872 | [7 empty] | 0 | [8 empty] | EU28
ES400_3_2020_QU05 | QU05 | ES400_3_2020 | ES | RES | 400 | 3 | Spain | Residential | TOTAL Residential | 2020 | Natural gas |  |  | 19.9964 |  |  |  | 19.9964 | 0 | 12.0062 |  | 7.9902 | [7 empty] | 0 | [8 empty] | EU28
ES400_4_2020_QU05 | QU05 | ES400_4_2020 | ES | RES | 400 | 4 | Spain | Residential | TOTAL Residential | 2020 | Other fossil fuels |  |  | 0 |  |  |  | 0 | 0 | 0 |  | 0 | [7 empty] | 0 | [8 empty] | EU28
ES400_51_2020_QU05 | QU05 | ES400_51_2020 | ES | RES | 400 | 51 | Spain | Residential | TOTAL Residential | 2020 | Biomass |  |  | 30.2212 |  |  |  | 30.2212 | 0 | 28.8034 |  | 1.4178 | [7 empty] | 0 | [8 empty] | EU28
ES400_52_2020_QU05 | QU05 | ES400_52_2020 | ES | RES | 400 | 52 | Spain | Residential | TOTAL Residential | 2020 | Geothermal |  |  | 0 |  |  |  | 0 | 0 | 0 |  | 0 | [7 empty] | 0 | [8 empty] | EU28
ES400_53_2020_QU05 | QU05 | ES400_53_2020 | ES | RES | 400 | 53 | Spain | Residential | TOTAL Residential | 2020 | Solar energy |  |  | 3.1858 |  |  |  | 3.1858 | 0 | 0.66343 |  | 2.5223 | [7 empty] | 0 | [8 empty] | EU28
ES400_55_2020_QU05 | QU05 | ES400_55_2020 | ES | RES | 400 | 55 | Spain | Residential | TOTAL Residential | 2020 | Other RES |  |  | 0 |  |  |  | 0 | 0 | 0 |  | 0 | [7 empty] | 0 | [8 empty] | EU28
ES400_58_2020_QU05 | QU05 | ES400_58_2020 | ES | RES | 400 | 58 | Spain | Residential | TOTAL Residential | 2020 | Ambient heat |  |  | 0.86041 |  |  |  | 0.86041 | 0 | 0.58017 |  | 0.28024 | [7 empty] | 0 | [8 empty] | EU28
ES400_6_2020_QU05 | QU05 | ES400_6_2020 | ES | RES | 400 | 6 | Spain | Residential | TOTAL Residential | 2020 | Electricity |  |  | 14.1384 |  |  |  | 6.411 | 7.7274 | 4.5397 |  | 1.8713 | [7 empty] | 7.7274 | [8 empty] | EU28
ES400_7_2020_QU05 | QU05 | ES400_7_2020 | ES | RES | 400 | 7 | Spain | Residential | TOTAL Residential | 2020 | District heating |  |  | 0.34591 |  |  |  | 0.34591 | 0 | 0.2781 |  | 0.067808 | [7 empty] | 0 | [8 empty] | EU28
ES400_8_2020_QU05 | QU05 | ES400_8_2020 | ES | RES | 400 | 8 | Spain | Residential | TOTAL Residential | 2020 | Waste non-RES |  |  | 0 |  |  |  | 0 | 0 | 0 |  | 0 | [7 empty] | 0 | [8 empty] | EU28
ES400_9_2020_QU05 | QU05 | ES400_9_2020 | ES | RES | 400 | 9 | Spain | Residential | TOTAL Residential | 2020 | Waste RES |  |  | 0 |  |  |  | 0 | 0 | 0 |  | 0 | [7 empty] | 0 | [8 empty] | EU28
ES401_0_2020_QU05 | QU05 | ES401_0_2020 | ES | RES | 401 | 0 | Spain | Residential | SFH | 2020 | TOTAL |  |  | 32.8736 |  |  |  | 30.4379 | 2.4357 | 23.4465 |  | 6.9914 | [7 empty] | 2.4357 | [8 empty] | EU28
ES401_1_2020_QU05 | QU05 | ES401_1_2020 | ES | RES | 401 | 1 | Spain | Residential | SFH | 2020 | Coal |  |  | 0.10948 |  |  |  | 0.10948 | 0 | 0.097492 |  | 0.011991 | [7 empty] | 0 | [8 empty] | EU28
ES401_2_2020_QU05 | QU05 | ES401_2_2020 | ES | RES | 401 | 2 | Spain | Residential | SFH | 2020 | Fuel oil |  |  | 3.8055 |  |  |  | 3.8055 | 0 | 0.38639 |  | 3.4192 | [7 empty] | 0 | [8 empty] | EU28
ES401_3_2020_QU05 | QU05 | ES401_3_2020 | ES | RES | 401 | 3 | Spain | Residential | SFH | 2020 | Natural gas |  |  | 5.5796 |  |  |  | 5.5796 | 0 | 3.9155 |  | 1.6641 | [7 empty] | 0 | [8 empty] | EU28
ES401_4_2020_QU05 | QU05 | ES401_4_2020 | ES | RES | 401 | 4 | Spain | Residential | SFH | 2020 | Other fossil fuels |  |  | 0 |  |  |  | 0 | 0 | [10 empty] | 0 | [8 empty] | EU28
ES401_51_2020_QU05 | QU05 | ES401_51_2020 | ES | RES | 401 | 51 | Spain | Residential | SFH | 2020 | Biomass |  |  | 16.8362 |  |  |  | 16.8362 | 0 | 16.4129 |  | 0.42331 | [7 empty] | 0 | [8 empty] | EU28
ES401_52_2020_QU05 | QU05 | ES401_52_2020 | ES | RES | 401 | 52 | Spain | Residential | SFH | 2020 | Geothermal |  |  | 0 |  |  |  | 0 | 0 | [10 empty] | 0 | [8 empty] | EU28
ES401_53_2020_QU05 | QU05 | ES401_53_2020 | ES | RES | 401 | 53 | Spain | Residential | SFH | 2020 | Solar energy |  |  | 0.87541 |  |  |  | 0.87541 | 0 | 0.23826 |  | 0.63715 | [7 empty] | 0 | [8 empty] | EU28
ES401_55_2020_QU05 | QU05 | ES401_55_2020 | ES | RES | 401 | 55 | Spain | Residential | SFH | 2020 | Other RES |  |  | 0 |  |  |  | 0 | 0 | [10 empty] | 0 | [8 empty] | EU28
ES401_58_2020_QU05 | QU05 | ES401_58_2020 | ES | RES | 401 | 58 | Spain | Residential | SFH | 2020 | Ambient heat |  |  | 0.35883 |  |  |  | 0.35883 | 0 | 0.27132 |  | 0.087509 | [7 empty] | 0 | [8 empty] | EU28
ES401_6_2020_QU05 | QU05 | ES401_6_2020 | ES | RES | 401 | 6 | Spain | Residential | SFH | 2020 | Electricity |  |  | 5.2138 |  |  |  | 2.7781 | 2.4357 | 2.0444 |  | 0.73368 | [7 empty] | 2.4357 | [8 empty] | EU28
ES401_7_2020_QU05 | QU05 | ES401_7_2020 | ES | RES | 401 | 7 | Spain | Residential | SFH | 2020 | District heating |  |  | 0.094733 |  |  |  | 0.094733 | 0 | 0.080232 |  | 0.014501 | [7 empty] | 0 | [8 empty] | EU28
ES401_8_2020_QU05 | QU05 | ES401_8_2020 | ES | RES | 401 | 8 | Spain | Residential | SFH | 2020 | Waste non-RES |  |  | 0 |  |  |  | 0 | 0 | [10 empty] | 0 | [8 empty] | EU28
ES401_9_2020_QU05 | QU05 | ES401_9_2020 | ES | RES | 401 | 9 | Spain | Residential | SFH | 2020 | Waste RES |  |  | 0 |  |  |  | 0 | 0 | [10 empty] | 0 | [8 empty] | EU28
ES402_0_2020_QU05 | QU05 | ES402_0_2020 | ES | RES | 402 | 0 | Spain | Residential | MFH | 2020 | TOTAL |  |  | 49.3337 |  |  |  | 44.042 | 5.2917 | 24.5228 |  | 19.5192 | [7 empty] | 5.2917 | [8 empty] | EU28
ES402_1_2020_QU05 | QU05 | ES402_1_2020 | ES | RES | 402 | 1 | Spain | Residential | MFH | 2020 | Coal |  |  | 0.33563 |  |  |  | 0.33563 | 0 | 0.27403 |  | 0.061599 | [7 empty] | 0 | [8 empty] | EU28
ES402_2_2020_QU05 | QU05 | ES402_2_2020 | ES | RES | 402 | 2 | Spain | Residential | MFH | 2020 | Fuel oil |  |  | 9.2084 |  |  |  | 9.2084 | 0 | 0.34036 |  | 8.868 | [7 empty] | 0 | [8 empty] | EU28
ES402_3_2020_QU05 | QU05 | ES402_3_2020 | ES | RES | 402 | 3 | Spain | Residential | MFH | 2020 | Natural gas |  |  | 14.4169 |  |  |  | 14.4169 | 0 | 8.0907 |  | 6.3261 | [7 empty] | 0 | [8 empty] | EU28
ES402_4_2020_QU05 | QU05 | ES402_4_2020 | ES | RES | 402 | 4 | Spain | Residential | MFH | 2020 | Other fossil fuels |  |  | 0 |  |  |  | 0 | 0 | [10 empty] | 0 | [8 empty] | EU28
ES402_51_2020_QU05 | QU05 | ES402_51_2020 | ES | RES | 402 | 51 | Spain | Residential | MFH | 2020 | Biomass |  |  | 13.3851 |  |  |  | 13.3851 | 0 | 12.3906 |  | 0.99451 | [7 empty] | 0 | [8 empty] | EU28
ES402_52_2020_QU05 | QU05 | ES402_52_2020 | ES | RES | 402 | 52 | Spain | Residential | MFH | 2020 | Geothermal |  |  | 0 |  |  |  | 0 | 0 | [10 empty] | 0 | [8 empty] | EU28
ES402_53_2020_QU05 | QU05 | ES402_53_2020 | ES | RES | 402 | 53 | Spain | Residential | MFH | 2020 | Solar energy |  |  | 2.3104 |  |  |  | 2.3104 | 0 | 0.42517 |  | 1.8852 | [7 empty] | 0 | [8 empty] | EU28
ES402_55_2020_QU05 | QU05 | ES402_55_2020 | ES | RES | 402 | 55 | Spain | Residential | MFH | 2020 | Other RES |  |  | 0 |  |  |  | 0 | 0 | [10 empty] | 0 | [8 empty] | EU28
ES402_58_2020_QU05 | QU05 | ES402_58_2020 | ES | RES | 402 | 58 | Spain | Residential | MFH | 2020 | Ambient heat |  |  | 0.50158 |  |  |  | 0.50158 | 0 | 0.30885 |  | 0.19273 | [7 empty] | 0 | [8 empty] | EU28
ES402_6_2020_QU05 | QU05 | ES402_6_2020 | ES | RES | 402 | 6 | Spain | Residential | MFH | 2020 | Electricity |  |  | 8.9246 |  |  |  | 3.6329 | 5.2917 | 2.4953 |  | 1.1377 | [7 empty] | 5.2917 | [8 empty] | EU28
ES402_7_2020_QU05 | QU05 | ES402_7_2020 | ES | RES | 402 | 7 | Spain | Residential | MFH | 2020 | District heating |  |  | 0.25117 |  |  |  | 0.25117 | 0 | 0.19787 |  | 0.053307 | [7 empty] | 0 | [8 empty] | EU28
ES402_8_2020_QU05 | QU05 | ES402_8_2020 | ES | RES | 402 | 8 | Spain | Residential | MFH | 2020 | Waste non-RES |  |  | 0 |  |  |  | 0 | 0 | [10 empty] | 0 | [8 empty] | EU28
ES402_9_2020_QU05 | QU05 | ES402_9_2020 | ES | RES | 402 | 9 | Spain | Residential | MFH | 2020 | Waste RES |  |  | 0 |  |  |  | 0 | 0 | [10 empty] | 0 | [8 empty] | EU28
FI400_0_2020_QU05 | QU05 | FI400_0_2020 | FI | RES | 400 | 0 | Finland | Residential | TOTAL Residential | 2020 | TOTAL |  |  | 45.8475 |  |  |  | 45.717 | 0.13051 | 43.7614 |  | 1.9556 | [7 empty] | 0.13051 | [8 empty] | EU28
FI400_1_2020_QU05 | QU05 | FI400_1_2020 | FI | RES | 400 | 1 | Finland | Residential | TOTAL Residential | 2020 | Coal |  |  | 0.024534 |  |  |  | 0.024534 | 0 | 0.024052 |  | 0.00048197 | [7 empty] | 0 | [8 empty] | EU28
FI400_2_2020_QU05 | QU05 | FI400_2_2020 | FI | RES | 400 | 2 | Finland | Residential | TOTAL Residential | 2020 | Fuel oil |  |  | 7.0743 |  |  |  | 7.0743 | 0 | 6.8494 |  | 0.22496 | [7 empty] | 0 | [8 empty] | EU28
FI400_3_2020_QU05 | QU05 | FI400_3_2020 | FI | RES | 400 | 3 | Finland | Residential | TOTAL Residential | 2020 | Natural gas |  |  | 0 |  |  |  | 0 | 0 | 0 |  | 0 | [7 empty] | 0 | [8 empty] | EU28
FI400_4_2020_QU05 | QU05 | FI400_4_2020 | FI | RES | 400 | 4 | Finland | Residential | TOTAL Residential | 2020 | Other fossil fuels |  |  | 0 |  |  |  | 0 | 0 | 0 |  | 0 | [7 empty] | 0 | [8 empty] | EU28
FI400_51_2020_QU05 | QU05 | FI400_51_2020 | FI | RES | 400 | 51 | Finland | Residential | TOTAL Residential | 2020 | Biomass |  |  | 3.8928 |  |  |  | 3.8928 | 0 | 3.8164 |  | 0.076383 | [7 empty] | 0 | [8 empty] | EU28
FI400_52_2020_QU05 | QU05 | FI400_52_2020 | FI | RES | 400 | 52 | Finland | Residential | TOTAL Residential | 2020 | Geothermal |  |  | 0 |  |  |  | 0 | 0 | 0 |  | 0 | [7 empty] | 0 | [8 empty] | EU28
FI400_53_2020_QU05 | QU05 | FI400_53_2020 | FI | RES | 400 | 53 | Finland | Residential | TOTAL Residential | 2020 | Solar energy |  |  | 0.36863 |  |  |  | 0.36863 | 0 | 0.30942 |  | 0.059212 | [7 empty] | 0 | [8 empty] | EU28
FI400_55_2020_QU05 | QU05 | FI400_55_2020 | FI | RES | 400 | 55 | Finland | Residential | TOTAL Residential | 2020 | Other RES |  |  | 0 |  |  |  | 0 | 0 | 0 |  | 0 | [7 empty] | 0 | [8 empty] | EU28
FI400_58_2020_QU05 | QU05 | FI400_58_2020 | FI | RES | 400 | 58 | Finland | Residential | TOTAL Residential | 2020 | Ambient heat |  |  | 3.9124 |  |  |  | 3.9124 | 0 | 3.8008 |  | 0.11158 | [7 empty] | 0 | [8 empty] | EU28
FI400_6_2020_QU05 | QU05 | FI400_6_2020 | FI | RES | 400 | 6 | Finland | Residential | TOTAL Residential | 2020 | Electricity |  |  | 13.2475 |  |  |  | 13.117 | 0.13051 | 12.5118 |  | 0.60526 | [7 empty] | 0.13051 | [8 empty] | EU28
FI400_7_2020_QU05 | QU05 | FI400_7_2020 | FI | RES | 400 | 7 | Finland | Residential | TOTAL Residential | 2020 | District heating |  |  | 17.3273 |  |  |  | 17.3273 | 0 | 16.4495 |  | 0.87775 | [7 empty] | 0 | [8 empty] | EU28
FI400_8_2020_QU05 | QU05 | FI400_8_2020 | FI | RES | 400 | 8 | Finland | Residential | TOTAL Residential | 2020 | Waste non-RES |  |  | 0 |  |  |  | 0 | 0 | 0 |  | 0 | [7 empty] | 0 | [8 empty] | EU28
FI400_9_2020_QU05 | QU05 | FI400_9_2020 | FI | RES | 400 | 9 | Finland | Residential | TOTAL Residential | 2020 | Waste RES |  |  | 0 |  |  |  | 0 | 0 | 0 |  | 0 | [7 empty] | 0 | [8 empty] | EU28
FI401_0_2020_QU05 | QU05 | FI401_0_2020 | FI | RES | 401 | 0 | Finland | Residential | SFH | 2020 | TOTAL |  |  | 34.5838 |  |  |  | 34.4744 | 0.10936 | 33.2597 |  | 1.2148 | [7 empty] | 0.10936 | [8 empty] | EU28
FI401_1_2020_QU05 | QU05 | FI401_1_2020 | FI | RES | 401 | 1 | Finland | Residential | SFH | 2020 | Coal |  |  | 0.024338 |  |  |  | 0.024338 | 0 | 0.023863 |  | 0.00047495 | [7 empty] | 0 | [8 empty] | EU28
FI401_2_2020_QU05 | QU05 | FI401_2_2020 | FI | RES | 401 | 2 | Finland | Residential | SFH | 2020 | Fuel oil |  |  | 6.1663 |  |  |  | 6.1663 | 0 | 6.0089 |  | 0.15742 | [7 empty] | 0 | [8 empty] | EU28
FI401_3_2020_QU05 | QU05 | FI401_3_2020 | FI | RES | 401 | 3 | Finland | Residential | SFH | 2020 | Natural gas |  |  | 0 |  |  |  | 0 | 0 | [10 empty] | 0 | [8 empty] | EU28
FI401_4_2020_QU05 | QU05 | FI401_4_2020 | FI | RES | 401 | 4 | Finland | Residential | SFH | 2020 | Other fossil fuels |  |  | 0 |  |  |  | 0 | 0 | [10 empty] | 0 | [8 empty] | EU28
FI401_51_2020_QU05 | QU05 | FI401_51_2020 | FI | RES | 401 | 51 | Finland | Residential | SFH | 2020 | Biomass |  |  | 3.8412 |  |  |  | 3.8412 | 0 | 3.7681 |  | 0.073155 | [7 empty] | 0 | [8 empty] | EU28
FI401_52_2020_QU05 | QU05 | FI401_52_2020 | FI | RES | 401 | 52 | Finland | Residential | SFH | 2020 | Geothermal |  |  | 0 |  |  |  | 0 | 0 | [10 empty] | 0 | [8 empty] | EU28
FI401_53_2020_QU05 | QU05 | FI401_53_2020 | FI | RES | 401 | 53 | Finland | Residential | SFH | 2020 | Solar energy |  |  | 0.36863 |  |  |  | 0.36863 | 0 | 0.30942 |  | 0.059212 | [7 empty] | 0 | [8 empty] | EU28
FI401_55_2020_QU05 | QU05 | FI401_55_2020 | FI | RES | 401 | 55 | Finland | Residential | SFH | 2020 | Other RES |  |  | 0 |  |  |  | 0 | 0 | [10 empty] | 0 | [8 empty] | EU28
FI401_58_2020_QU05 | QU05 | FI401_58_2020 | FI | RES | 401 | 58 | Finland | Residential | SFH | 2020 | Ambient heat |  |  | 3.8068 |  |  |  | 3.8068 | 0 | 3.7007 |  | 0.10608 | [7 empty] | 0 | [8 empty] | EU28
FI401_6_2020_QU05 | QU05 | FI401_6_2020 | FI | RES | 401 | 6 | Finland | Residential | SFH | 2020 | Electricity |  |  | 13.0253 |  |  |  | 12.916 | 0.10936 | 12.3282 |  | 0.58773 | [7 empty] | 0.10936 | [8 empty] | EU28
FI401_7_2020_QU05 | QU05 | FI401_7_2020 | FI | RES | 401 | 7 | Finland | Residential | SFH | 2020 | District heating |  |  | 7.3512 |  |  |  | 7.3512 | 0 | 7.1205 |  | 0.23069 | [7 empty] | 0 | [8 empty] | EU28
FI401_8_2020_QU05 | QU05 | FI401_8_2020 | FI | RES | 401 | 8 | Finland | Residential | SFH | 2020 | Waste non-RES |  |  | 0 |  |  |  | 0 | 0 | [10 empty] | 0 | [8 empty] | EU28
FI401_9_2020_QU05 | QU05 | FI401_9_2020 | FI | RES | 401 | 9 | Finland | Residential | SFH | 2020 | Waste RES |  |  | 0 |  |  |  | 0 | 0 | [10 empty] | 0 | [8 empty] | EU28
FI402_0_2020_QU05 | QU05 | FI402_0_2020 | FI | RES | 402 | 0 | Finland | Residential | MFH | 2020 | TOTAL |  |  | 11.2637 |  |  |  | 11.2426 | 0.021156 | 10.5017 |  | 0.74087 | [7 empty] | 0.021156 | [8 empty] | EU28
FI402_1_2020_QU05 | QU05 | FI402_1_2020 | FI | RES | 402 | 1 | Finland | Residential | MFH | 2020 | Coal |  |  | 0.00019637 |  |  |  | 0.00019637 | 0 | 0.00018935 |  | 7.0229e-06 | [7 empty] | 0 | [8 empty] | EU28
FI402_2_2020_QU05 | QU05 | FI402_2_2020 | FI | RES | 402 | 2 | Finland | Residential | MFH | 2020 | Fuel oil |  |  | 0.90802 |  |  |  | 0.90802 | 0 | 0.84048 |  | 0.067548 | [7 empty] | 0 | [8 empty] | EU28
FI402_3_2020_QU05 | QU05 | FI402_3_2020 | FI | RES | 402 | 3 | Finland | Residential | MFH | 2020 | Natural gas |  |  | 0 |  |  |  | 0 | 0 | [10 empty] | 0 | [8 empty] | EU28
FI402_4_2020_QU05 | QU05 | FI402_4_2020 | FI | RES | 402 | 4 | Finland | Residential | MFH | 2020 | Other fossil fuels |  |  | 0 |  |  |  | 0 | 0 | [10 empty] | 0 | [8 empty] | EU28
FI402_51_2020_QU05 | QU05 | FI402_51_2020 | FI | RES | 402 | 51 | Finland | Residential | MFH | 2020 | Biomass |  |  | 0.051563 |  |  |  | 0.051563 | 0 | 0.048334 |  | 0.0032286 | [7 empty] | 0 | [8 empty] | EU28
FI402_52_2020_QU05 | QU05 | FI402_52_2020 | FI | RES | 402 | 52 | Finland | Residential | MFH | 2020 | Geothermal |  |  | 0 |  |  |  | 0 | 0 | [10 empty] | 0 | [8 empty] | EU28
FI402_53_2020_QU05 | QU05 | FI402_53_2020 | FI | RES | 402 | 53 | Finland | Residential | MFH | 2020 | Solar energy |  |  | 0 |  |  |  | 0 | 0 | [10 empty] | 0 | [8 empty] | EU28
FI402_55_2020_QU05 | QU05 | FI402_55_2020 | FI | RES | 402 | 55 | Finland | Residential | MFH | 2020 | Other RES |  |  | 0 |  |  |  | 0 | 0 | [10 empty] | 0 | [8 empty] | EU28
FI402_58_2020_QU05 | QU05 | FI402_58_2020 | FI | RES | 402 | 58 | Finland | Residential | MFH | 2020 | Ambient heat |  |  | 0.10563 |  |  |  | 0.10563 | 0 | 0.10013 |  | 0.0054997 | [7 empty] | 0 | [8 empty] | EU28
FI402_6_2020_QU05 | QU05 | FI402_6_2020 | FI | RES | 402 | 6 | Finland | Residential | MFH | 2020 | Electricity |  |  | 0.22222 |  |  |  | 0.20106 | 0.021156 | 0.18353 |  | 0.017531 | [7 empty] | 0.021156 | [8 empty] | EU28
FI402_7_2020_QU05 | QU05 | FI402_7_2020 | FI | RES | 402 | 7 | Finland | Residential | MFH | 2020 | District heating |  |  | 9.9761 |  |  |  | 9.9761 | 0 | 9.329 |  | 0.64706 | [7 empty] | 0 | [8 empty] | EU28
FI402_8_2020_QU05 | QU05 | FI402_8_2020 | FI | RES | 402 | 8 | Finland | Residential | MFH | 2020 | Waste non-RES |  |  | 0 |  |  |  | 0 | 0 | [10 empty] | 0 | [8 empty] | EU28
FI402_9_2020_QU05 | QU05 | FI402_9_2020 | FI | RES | 402 | 9 | Finland | Residential | MFH | 2020 | Waste RES |  |  | 0 |  |  |  | 0 | 0 | [10 empty] | 0 | [8 empty] | EU28
FR400_0_2020_QU05 | QU05 | FR400_0_2020 | FR | RES | 400 | 0 | France | Residential | TOTAL Residential | 2020 | TOTAL |  |  | 291.2437 |  |  |  | 288.2667 | 2.977 | 270.111 |  | 18.1557 | [7 empty] | 2.977 | [8 empty] | EU28
FR400_1_2020_QU05 | QU05 | FR400_1_2020 | FR | RES | 400 | 1 | France | Residential | TOTAL Residential | 2020 | Coal |  |  | 0.29438 |  |  |  | 0.29438 | 0 | 0.29087 |  | 0.0035097 | [7 empty] | 0 | [8 empty] | EU28
FR400_2_2020_QU05 | QU05 | FR400_2_2020 | FR | RES | 400 | 2 | France | Residential | TOTAL Residential | 2020 | Fuel oil |  |  | 44.6374 |  |  |  | 44.6374 | 0 | 43.3779 |  | 1.2595 | [7 empty] | 0 | [8 empty] | EU28
FR400_3_2020_QU05 | QU05 | FR400_3_2020 | FR | RES | 400 | 3 | France | Residential | TOTAL Residential | 2020 | Natural gas |  |  | 108.8371 |  |  |  | 108.8371 | 0 | 103.7042 |  | 5.1328 | [7 empty] | 0 | [8 empty] | EU28
FR400_4_2020_QU05 | QU05 | FR400_4_2020 | FR | RES | 400 | 4 | France | Residential | TOTAL Residential | 2020 | Other fossil fuels |  |  | 0 |  |  |  | 0 | 0 | 0 |  | 0 | [7 empty] | 0 | [8 empty] | EU28
FR400_51_2020_QU05 | QU05 | FR400_51_2020 | FR | RES | 400 | 51 | France | Residential | TOTAL Residential | 2020 | Biomass |  |  | 51.5266 |  |  |  | 51.5266 | 0 | 51.1159 |  | 0.41073 | [7 empty] | 0 | [8 empty] | EU28
FR400_52_2020_QU05 | QU05 | FR400_52_2020 | FR | RES | 400 | 52 | France | Residential | TOTAL Residential | 2020 | Geothermal |  |  | 0 |  |  |  | 0 | 0 | 0 |  | 0 | [7 empty] | 0 | [8 empty] | EU28
FR400_53_2020_QU05 | QU05 | FR400_53_2020 | FR | RES | 400 | 53 | France | Residential | TOTAL Residential | 2020 | Solar energy |  |  | 6.2403 |  |  |  | 6.2403 | 0 | 3.5851 |  | 2.6551 | [7 empty] | 0 | [8 empty] | EU28
FR400_55_2020_QU05 | QU05 | FR400_55_2020 | FR | RES | 400 | 55 | France | Residential | TOTAL Residential | 2020 | Other RES |  |  | 0 |  |  |  | 0 | 0 | 0 |  | 0 | [7 empty] | 0 | [8 empty] | EU28
FR400_58_2020_QU05 | QU05 | FR400_58_2020 | FR | RES | 400 | 58 | France | Residential | TOTAL Residential | 2020 | Ambient heat |  |  | 21.0178 |  |  |  | 21.0178 | 0 | 19.7782 |  | 1.2397 | [7 empty] | 0 | [8 empty] | EU28
FR400_6_2020_QU05 | QU05 | FR400_6_2020 | FR | RES | 400 | 6 | France | Residential | TOTAL Residential | 2020 | Electricity |  |  | 45.9028 |  |  |  | 42.9258 | 2.977 | 36.4907 |  | 6.4351 | [7 empty] | 2.977 | [8 empty] | EU28
FR400_7_2020_QU05 | QU05 | FR400_7_2020 | FR | RES | 400 | 7 | France | Residential | TOTAL Residential | 2020 | District heating |  |  | 12.7872 |  |  |  | 12.7872 | 0 | 11.768 |  | 1.0192 | [7 empty] | 0 | [8 empty] | EU28
FR400_8_2020_QU05 | QU05 | FR400_8_2020 | FR | RES | 400 | 8 | France | Residential | TOTAL Residential | 2020 | Waste non-RES |  |  | 0 |  |  |  | 0 | 0 | 0 |  | 0 | [7 empty] | 0 | [8 empty] | EU28
FR400_9_2020_QU05 | QU05 | FR400_9_2020 | FR | RES | 400 | 9 | France | Residential | TOTAL Residential | 2020 | Waste RES |  |  | 0 |  |  |  | 0 | 0 | 0 |  | 0 | [7 empty] | 0 | [8 empty] | EU28
FR401_0_2020_QU05 | QU05 | FR401_0_2020 | FR | RES | 401 | 0 | France | Residential | SFH | 2020 | TOTAL |  |  | 224.617 |  |  |  | 222.9373 | 1.6797 | 210.3476 |  | 12.5897 | [7 empty] | 1.6797 | [8 empty] | EU28
FR401_1_2020_QU05 | QU05 | FR401_1_2020 | FR | RES | 401 | 1 | France | Residential | SFH | 2020 | Coal |  |  | 0.23427 |  |  |  | 0.23427 | 0 | 0.23278 |  | 0.0014865 | [7 empty] | 0 | [8 empty] | EU28
FR401_2_2020_QU05 | QU05 | FR401_2_2020 | FR | RES | 401 | 2 | France | Residential | SFH | 2020 | Fuel oil |  |  | 40.6153 |  |  |  | 40.6153 | 0 | 39.5741 |  | 1.0411 | [7 empty] | 0 | [8 empty] | EU28
FR401_3_2020_QU05 | QU05 | FR401_3_2020 | FR | RES | 401 | 3 | France | Residential | SFH | 2020 | Natural gas |  |  | 68.5238 |  |  |  | 68.5238 | 0 | 66.2005 |  | 2.3232 | [7 empty] | 0 | [8 empty] | EU28
FR401_4_2020_QU05 | QU05 | FR401_4_2020 | FR | RES | 401 | 4 | France | Residential | SFH | 2020 | Other fossil fuels |  |  | 0 |  |  |  | 0 | 0 | [10 empty] | 0 | [8 empty] | EU28
FR401_51_2020_QU05 | QU05 | FR401_51_2020 | FR | RES | 401 | 51 | France | Residential | SFH | 2020 | Biomass |  |  | 49.0217 |  |  |  | 49.0217 | 0 | 48.6638 |  | 0.35784 | [7 empty] | 0 | [8 empty] | EU28
FR401_52_2020_QU05 | QU05 | FR401_52_2020 | FR | RES | 401 | 52 | France | Residential | SFH | 2020 | Geothermal |  |  | 0 |  |  |  | 0 | 0 | [10 empty] | 0 | [8 empty] | EU28
FR401_53_2020_QU05 | QU05 | FR401_53_2020 | FR | RES | 401 | 53 | France | Residential | SFH | 2020 | Solar energy |  |  | 6.2403 |  |  |  | 6.2403 | 0 | 3.5851 |  | 2.6551 | [7 empty] | 0 | [8 empty] | EU28
FR401_55_2020_QU05 | QU05 | FR401_55_2020 | FR | RES | 401 | 55 | France | Residential | SFH | 2020 | Other RES |  |  | 0 |  |  |  | 0 | 0 | [10 empty] | 0 | [8 empty] | EU28
FR401_58_2020_QU05 | QU05 | FR401_58_2020 | FR | RES | 401 | 58 | France | Residential | SFH | 2020 | Ambient heat |  |  | 20.041 |  |  |  | 20.041 | 0 | 18.8918 |  | 1.1492 | [7 empty] | 0 | [8 empty] | EU28
FR401_6_2020_QU05 | QU05 | FR401_6_2020 | FR | RES | 401 | 6 | France | Residential | SFH | 2020 | Electricity |  |  | 37.2742 |  |  |  | 35.5945 | 1.6797 | 30.6767 |  | 4.9178 | [7 empty] | 1.6797 | [8 empty] | EU28
FR401_7_2020_QU05 | QU05 | FR401_7_2020 | FR | RES | 401 | 7 | France | Residential | SFH | 2020 | District heating |  |  | 2.6665 |  |  |  | 2.6665 | 0 | 2.5226 |  | 0.14387 | [7 empty] | 0 | [8 empty] | EU28
FR401_8_2020_QU05 | QU05 | FR401_8_2020 | FR | RES | 401 | 8 | France | Residential | SFH | 2020 | Waste non-RES |  |  | 0 |  |  |  | 0 | 0 | [10 empty] | 0 | [8 empty] | EU28
FR401_9_2020_QU05 | QU05 | FR401_9_2020 | FR | RES | 401 | 9 | France | Residential | SFH | 2020 | Waste RES |  |  | 0 |  |  |  | 0 | 0 | [10 empty] | 0 | [8 empty] | EU28
FR402_0_2020_QU05 | QU05 | FR402_0_2020 | FR | RES | 402 | 0 | France | Residential | MFH | 2020 | TOTAL |  |  | 66.6268 |  |  |  | 65.3295 | 1.2973 | 59.7635 |  | 5.566 | [7 empty] | 1.2973 | [8 empty] | EU28
FR402_1_2020_QU05 | QU05 | FR402_1_2020 | FR | RES | 402 | 1 | France | Residential | MFH | 2020 | Coal |  |  | 0.060111 |  |  |  | 0.060111 | 0 | 0.058088 |  | 0.0020232 | [7 empty] | 0 | [8 empty] | EU28
FR402_2_2020_QU05 | QU05 | FR402_2_2020 | FR | RES | 402 | 2 | France | Residential | MFH | 2020 | Fuel oil |  |  | 4.0222 |  |  |  | 4.0222 | 0 | 3.8038 |  | 0.21835 | [7 empty] | 0 | [8 empty] | EU28
FR402_3_2020_QU05 | QU05 | FR402_3_2020 | FR | RES | 402 | 3 | France | Residential | MFH | 2020 | Natural gas |  |  | 40.3133 |  |  |  | 40.3133 | 0 | 37.5037 |  | 2.8096 | [7 empty] | 0 | [8 empty] | EU28
FR402_4_2020_QU05 | QU05 | FR402_4_2020 | FR | RES | 402 | 4 | France | Residential | MFH | 2020 | Other fossil fuels |  |  | 0 |  |  |  | 0 | 0 | [10 empty] | 0 | [8 empty] | EU28
FR402_51_2020_QU05 | QU05 | FR402_51_2020 | FR | RES | 402 | 51 | France | Residential | MFH | 2020 | Biomass |  |  | 2.505 |  |  |  | 2.505 | 0 | 2.4521 |  | 0.052888 | [7 empty] | 0 | [8 empty] | EU28
FR402_52_2020_QU05 | QU05 | FR402_52_2020 | FR | RES | 402 | 52 | France | Residential | MFH | 2020 | Geothermal |  |  | 0 |  |  |  | 0 | 0 | [10 empty] | 0 | [8 empty] | EU28
FR402_53_2020_QU05 | QU05 | FR402_53_2020 | FR | RES | 402 | 53 | France | Residential | MFH | 2020 | Solar energy |  |  | 0 |  |  |  | 0 | 0 | [10 empty] | 0 | [8 empty] | EU28
FR402_55_2020_QU05 | QU05 | FR402_55_2020 | FR | RES | 402 | 55 | France | Residential | MFH | 2020 | Other RES |  |  | 0 |  |  |  | 0 | 0 | [10 empty] | 0 | [8 empty] | EU28
FR402_58_2020_QU05 | QU05 | FR402_58_2020 | FR | RES | 402 | 58 | France | Residential | MFH | 2020 | Ambient heat |  |  | 0.97687 |  |  |  | 0.97687 | 0 | 0.88636 |  | 0.090503 | [7 empty] | 0 | [8 empty] | EU28
FR402_6_2020_QU05 | QU05 | FR402_6_2020 | FR | RES | 402 | 6 | France | Residential | MFH | 2020 | Electricity |  |  | 8.6286 |  |  |  | 7.3313 | 1.2973 | 5.814 |  | 1.5173 | [7 empty] | 1.2973 | [8 empty] | EU28
FR402_7_2020_QU05 | QU05 | FR402_7_2020 | FR | RES | 402 | 7 | France | Residential | MFH | 2020 | District heating |  |  | 10.1207 |  |  |  | 10.1207 | 0 | 9.2454 |  | 0.87536 | [7 empty] | 0 | [8 empty] | EU28
FR402_8_2020_QU05 | QU05 | FR402_8_2020 | FR | RES | 402 | 8 | France | Residential | MFH | 2020 | Waste non-RES |  |  | 0 |  |  |  | 0 | 0 | [10 empty] | 0 | [8 empty] | EU28
FR402_9_2020_QU05 | QU05 | FR402_9_2020 | FR | RES | 402 | 9 | France | Residential | MFH | 2020 | Waste RES |  |  | 0 |  |  |  | 0 | 0 | [10 empty] | 0 | [8 empty] | EU28
HR400_0_2020_QU05 | QU05 | HR400_0_2020 | HR | RES | 400 | 0 | Croatia | Residential | TOTAL Residential | 2020 | TOTAL |  |  | 11.7307 |  |  |  | 9.5189 | 2.2118 | 8.2495 |  | 1.2694 | [7 empty] | 2.2118 | [8 empty] | EU28
HR400_1_2020_QU05 | QU05 | HR400_1_2020 | HR | RES | 400 | 1 | Croatia | Residential | TOTAL Residential | 2020 | Coal |  |  | 0.016544 |  |  |  | 0.016544 | 0 | 0.015561 |  | 0.00098275 | [7 empty] | 0 | [8 empty] | EU28
HR400_2_2020_QU05 | QU05 | HR400_2_2020 | HR | RES | 400 | 2 | Croatia | Residential | TOTAL Residential | 2020 | Fuel oil |  |  | 0.68635 |  |  |  | 0.68635 | 0 | 0.64952 |  | 0.036828 | [7 empty] | 0 | [8 empty] | EU28
HR400_3_2020_QU05 | QU05 | HR400_3_2020 | HR | RES | 400 | 3 | Croatia | Residential | TOTAL Residential | 2020 | Natural gas |  |  | 2.3889 |  |  |  | 2.3889 | 0 | 2.055 |  | 0.33382 | [7 empty] | 0 | [8 empty] | EU28
HR400_4_2020_QU05 | QU05 | HR400_4_2020 | HR | RES | 400 | 4 | Croatia | Residential | TOTAL Residential | 2020 | Other fossil fuels |  |  | 0 |  |  |  | 0 | 0 | 0 |  | 0 | [7 empty] | 0 | [8 empty] | EU28
HR400_51_2020_QU05 | QU05 | HR400_51_2020 | HR | RES | 400 | 51 | Croatia | Residential | TOTAL Residential | 2020 | Biomass |  |  | 4.0676 |  |  |  | 4.0676 | 0 | 3.9719 |  | 0.095711 | [7 empty] | 0 | [8 empty] | EU28
HR400_52_2020_QU05 | QU05 | HR400_52_2020 | HR | RES | 400 | 52 | Croatia | Residential | TOTAL Residential | 2020 | Geothermal |  |  | 0 |  |  |  | 0 | 0 | 0 |  | 0 | [7 empty] | 0 | [8 empty] | EU28
HR400_53_2020_QU05 | QU05 | HR400_53_2020 | HR | RES | 400 | 53 | Croatia | Residential | TOTAL Residential | 2020 | Solar energy |  |  | 0.11642 |  |  |  | 0.11642 | 0 | 0.016142 |  | 0.10028 | [7 empty] | 0 | [8 empty] | EU28
HR400_55_2020_QU05 | QU05 | HR400_55_2020 | HR | RES | 400 | 55 | Croatia | Residential | TOTAL Residential | 2020 | Other RES |  |  | 0 |  |  |  | 0 | 0 | 0 |  | 0 | [7 empty] | 0 | [8 empty] | EU28
HR400_58_2020_QU05 | QU05 | HR400_58_2020 | HR | RES | 400 | 58 | Croatia | Residential | TOTAL Residential | 2020 | Ambient heat |  |  | 0.012878 |  |  |  | 0.012878 | 0 | 0.0057668 |  | 0.0071112 | [7 empty] | 0 | [8 empty] | EU28
HR400_6_2020_QU05 | QU05 | HR400_6_2020 | HR | RES | 400 | 6 | Croatia | Residential | TOTAL Residential | 2020 | Electricity |  |  | 2.9439 |  |  |  | 0.73206 | 2.2118 | 0.19934 |  | 0.53272 | [7 empty] | 2.2118 | [8 empty] | EU28
HR400_7_2020_QU05 | QU05 | HR400_7_2020 | HR | RES | 400 | 7 | Croatia | Residential | TOTAL Residential | 2020 | District heating |  |  | 1.4982 |  |  |  | 1.4982 | 0 | 1.3363 |  | 0.16194 | [7 empty] | 0 | [8 empty] | EU28
HR400_8_2020_QU05 | QU05 | HR400_8_2020 | HR | RES | 400 | 8 | Croatia | Residential | TOTAL Residential | 2020 | Waste non-RES |  |  | 0 |  |  |  | 0 | 0 | 0 |  | 0 | [7 empty] | 0 | [8 empty] | EU28
HR400_9_2020_QU05 | QU05 | HR400_9_2020 | HR | RES | 400 | 9 | Croatia | Residential | TOTAL Residential | 2020 | Waste RES |  |  | 0 |  |  |  | 0 | 0 | 0 |  | 0 | [7 empty] | 0 | [8 empty] | EU28
HR401_0_2020_QU05 | QU05 | HR401_0_2020 | HR | RES | 401 | 0 | Croatia | Residential | SFH | 2020 | TOTAL |  |  | 8.8683 |  |  |  | 7.1525 | 1.7158 | 6.3099 |  | 0.84254 | [7 empty] | 1.7158 | [8 empty] | EU28
HR401_1_2020_QU05 | QU05 | HR401_1_2020 | HR | RES | 401 | 1 | Croatia | Residential | SFH | 2020 | Coal |  |  | 0.012354 |  |  |  | 0.012354 | 0 | 0.011709 |  | 0.00064492 | [7 empty] | 0 | [8 empty] | EU28
HR401_2_2020_QU05 | QU05 | HR401_2_2020 | HR | RES | 401 | 2 | Croatia | Residential | SFH | 2020 | Fuel oil |  |  | 0.49454 |  |  |  | 0.49454 | 0 | 0.47665 |  | 0.017884 | [7 empty] | 0 | [8 empty] | EU28
HR401_3_2020_QU05 | QU05 | HR401_3_2020 | HR | RES | 401 | 3 | Croatia | Residential | SFH | 2020 | Natural gas |  |  | 1.8745 |  |  |  | 1.8745 | 0 | 1.6545 |  | 0.22007 | [7 empty] | 0 | [8 empty] | EU28
HR401_4_2020_QU05 | QU05 | HR401_4_2020 | HR | RES | 401 | 4 | Croatia | Residential | SFH | 2020 | Other fossil fuels |  |  | 0 |  |  |  | 0 | 0 | [10 empty] | 0 | [8 empty] | EU28
HR401_51_2020_QU05 | QU05 | HR401_51_2020 | HR | RES | 401 | 51 | Croatia | Residential | SFH | 2020 | Biomass |  |  | 3.5688 |  |  |  | 3.5688 | 0 | 3.5117 |  | 0.057013 | [7 empty] | 0 | [8 empty] | EU28
HR401_52_2020_QU05 | QU05 | HR401_52_2020 | HR | RES | 401 | 52 | Croatia | Residential | SFH | 2020 | Geothermal |  |  | 0 |  |  |  | 0 | 0 | [10 empty] | 0 | [8 empty] | EU28
HR401_53_2020_QU05 | QU05 | HR401_53_2020 | HR | RES | 401 | 53 | Croatia | Residential | SFH | 2020 | Solar energy |  |  | 0.084255 |  |  |  | 0.084255 | 0 | 0.012667 |  | 0.071588 | [7 empty] | 0 | [8 empty] | EU28
HR401_55_2020_QU05 | QU05 | HR401_55_2020 | HR | RES | 401 | 55 | Croatia | Residential | SFH | 2020 | Other RES |  |  | 0 |  |  |  | 0 | 0 | [10 empty] | 0 | [8 empty] | EU28
HR401_58_2020_QU05 | QU05 | HR401_58_2020 | HR | RES | 401 | 58 | Croatia | Residential | SFH | 2020 | Ambient heat |  |  | 0.0042048 |  |  |  | 0.0042048 | 0 | 0.0033629 |  | 0.0008419 | [7 empty] | 0 | [8 empty] | EU28
HR401_6_2020_QU05 | QU05 | HR401_6_2020 | HR | RES | 401 | 6 | Croatia | Residential | SFH | 2020 | Electricity |  |  | 2.3093 |  |  |  | 0.59354 | 1.7158 | 0.1591 |  | 0.43444 | [7 empty] | 1.7158 | [8 empty] | EU28
HR401_7_2020_QU05 | QU05 | HR401_7_2020 | HR | RES | 401 | 7 | Croatia | Residential | SFH | 2020 | District heating |  |  | 0.52027 |  |  |  | 0.52027 | 0 | 0.48021 |  | 0.040061 | [7 empty] | 0 | [8 empty] | EU28
HR401_8_2020_QU05 | QU05 | HR401_8_2020 | HR | RES | 401 | 8 | Croatia | Residential | SFH | 2020 | Waste non-RES |  |  | 0 |  |  |  | 0 | 0 | [10 empty] | 0 | [8 empty] | EU28
HR401_9_2020_QU05 | QU05 | HR401_9_2020 | HR | RES | 401 | 9 | Croatia | Residential | SFH | 2020 | Waste RES |  |  | 0 |  |  |  | 0 | 0 | [10 empty] | 0 | [8 empty] | EU28
HR402_0_2020_QU05 | QU05 | HR402_0_2020 | HR | RES | 402 | 0 | Croatia | Residential | MFH | 2020 | TOTAL |  |  | 2.8623 |  |  |  | 2.3664 | 0.4959 | 1.9396 |  | 0.42684 | [7 empty] | 0.4959 | [8 empty] | EU28
HR402_1_2020_QU05 | QU05 | HR402_1_2020 | HR | RES | 402 | 1 | Croatia | Residential | MFH | 2020 | Coal |  |  | 0.0041899 |  |  |  | 0.0041899 | 0 | 0.0038521 |  | 0.00033783 | [7 empty] | 0 | [8 empty] | EU28
HR402_2_2020_QU05 | QU05 | HR402_2_2020 | HR | RES | 402 | 2 | Croatia | Residential | MFH | 2020 | Fuel oil |  |  | 0.19181 |  |  |  | 0.19181 | 0 | 0.17287 |  | 0.018944 | [7 empty] | 0 | [8 empty] | EU28
HR402_3_2020_QU05 | QU05 | HR402_3_2020 | HR | RES | 402 | 3 | Croatia | Residential | MFH | 2020 | Natural gas |  |  | 0.51431 |  |  |  | 0.51431 | 0 | 0.40057 |  | 0.11374 | [7 empty] | 0 | [8 empty] | EU28
HR402_4_2020_QU05 | QU05 | HR402_4_2020 | HR | RES | 402 | 4 | Croatia | Residential | MFH | 2020 | Other fossil fuels |  |  | 0 |  |  |  | 0 | 0 | [10 empty] | 0 | [8 empty] | EU28
HR402_51_2020_QU05 | QU05 | HR402_51_2020 | HR | RES | 402 | 51 | Croatia | Residential | MFH | 2020 | Biomass |  |  | 0.49883 |  |  |  | 0.49883 | 0 | 0.46013 |  | 0.038698 | [7 empty] | 0 | [8 empty] | EU28
HR402_52_2020_QU05 | QU05 | HR402_52_2020 | HR | RES | 402 | 52 | Croatia | Residential | MFH | 2020 | Geothermal |  |  | 0 |  |  |  | 0 | 0 | [10 empty] | 0 | [8 empty] | EU28
HR402_53_2020_QU05 | QU05 | HR402_53_2020 | HR | RES | 402 | 53 | Croatia | Residential | MFH | 2020 | Solar energy |  |  | 0.032163 |  |  |  | 0.032163 | 0 | 0.0034751 |  | 0.028688 | [7 empty] | 0 | [8 empty] | EU28
HR402_55_2020_QU05 | QU05 | HR402_55_2020 | HR | RES | 402 | 55 | Croatia | Residential | MFH | 2020 | Other RES |  |  | 0 |  |  |  | 0 | 0 | [10 empty] | 0 | [8 empty] | EU28
HR402_58_2020_QU05 | QU05 | HR402_58_2020 | HR | RES | 402 | 58 | Croatia | Residential | MFH | 2020 | Ambient heat |  |  | 0.0086732 |  |  |  | 0.0086732 | 0 | 0.002404 |  | 0.0062693 | [7 empty] | 0 | [8 empty] | EU28
HR402_6_2020_QU05 | QU05 | HR402_6_2020 | HR | RES | 402 | 6 | Croatia | Residential | MFH | 2020 | Electricity |  |  | 0.63442 |  |  |  | 0.13852 | 0.4959 | 0.04024 |  | 0.098279 | [7 empty] | 0.4959 | [8 empty] | EU28
HR402_7_2020_QU05 | QU05 | HR402_7_2020 | HR | RES | 402 | 7 | Croatia | Residential | MFH | 2020 | District heating |  |  | 0.97794 |  |  |  | 0.97794 | 0 | 0.85606 |  | 0.12188 | [7 empty] | 0 | [8 empty] | EU28
HR402_8_2020_QU05 | QU05 | HR402_8_2020 | HR | RES | 402 | 8 | Croatia | Residential | MFH | 2020 | Waste non-RES |  |  | 0 |  |  |  | 0 | 0 | [10 empty] | 0 | [8 empty] | EU28
HR402_9_2020_QU05 | QU05 | HR402_9_2020 | HR | RES | 402 | 9 | Croatia | Residential | MFH | 2020 | Waste RES |  |  | 0 |  |  |  | 0 | 0 | [10 empty] | 0 | [8 empty] | EU28
HU400_0_2020_QU05 | QU05 | HU400_0_2020 | HU | RES | 400 | 0 | Hungary | Residential | TOTAL Residential | 2020 | TOTAL |  |  | 37.19 |  |  |  | 37.0256 | 0.16438 | 34.8393 |  | 2.1864 | [7 empty] | 0.16438 | [8 empty] | EU28
HU400_1_2020_QU05 | QU05 | HU400_1_2020 | HU | RES | 400 | 1 | Hungary | Residential | TOTAL Residential | 2020 | Coal |  |  | 0.75152 |  |  |  | 0.75152 | 0 | 0.72621 |  | 0.025305 | [7 empty] | 0 | [8 empty] | EU28
HU400_2_2020_QU05 | QU05 | HU400_2_2020 | HU | RES | 400 | 2 | Hungary | Residential | TOTAL Residential | 2020 | Fuel oil |  |  | 0.59534 |  |  |  | 0.59534 | 0 | 0.21741 |  | 0.37792 | [7 empty] | 0 | [8 empty] | EU28
HU400_3_2020_QU05 | QU05 | HU400_3_2020 | HU | RES | 400 | 3 | Hungary | Residential | TOTAL Residential | 2020 | Natural gas |  |  | 19.4665 |  |  |  | 19.4665 | 0 | 18.6405 |  | 0.82599 | [7 empty] | 0 | [8 empty] | EU28
HU400_4_2020_QU05 | QU05 | HU400_4_2020 | HU | RES | 400 | 4 | Hungary | Residential | TOTAL Residential | 2020 | Other fossil fuels |  |  | 0 |  |  |  | 0 | 0 | 0 |  | 0 | [7 empty] | 0 | [8 empty] | EU28
HU400_51_2020_QU05 | QU05 | HU400_51_2020 | HU | RES | 400 | 51 | Hungary | Residential | TOTAL Residential | 2020 | Biomass |  |  | 7.6051 |  |  |  | 7.6051 | 0 | 7.4486 |  | 0.15649 | [7 empty] | 0 | [8 empty] | EU28
HU400_52_2020_QU05 | QU05 | HU400_52_2020 | HU | RES | 400 | 52 | Hungary | Residential | TOTAL Residential | 2020 | Geothermal |  |  | 0 |  |  |  | 0 | 0 | 0 |  | 0 | [7 empty] | 0 | [8 empty] | EU28
HU400_53_2020_QU05 | QU05 | HU400_53_2020 | HU | RES | 400 | 53 | Hungary | Residential | TOTAL Residential | 2020 | Solar energy |  |  | 0.2414 |  |  |  | 0.2414 | 0 | 0.044343 |  | 0.19705 | [7 empty] | 0 | [8 empty] | EU28
HU400_55_2020_QU05 | QU05 | HU400_55_2020 | HU | RES | 400 | 55 | Hungary | Residential | TOTAL Residential | 2020 | Other RES |  |  | 0 |  |  |  | 0 | 0 | 0 |  | 0 | [7 empty] | 0 | [8 empty] | EU28
HU400_58_2020_QU05 | QU05 | HU400_58_2020 | HU | RES | 400 | 58 | Hungary | Residential | TOTAL Residential | 2020 | Ambient heat |  |  | 0.17025 |  |  |  | 0.17025 | 0 | 0.16456 |  | 0.0056909 | [7 empty] | 0 | [8 empty] | EU28
HU400_6_2020_QU05 | QU05 | HU400_6_2020 | HU | RES | 400 | 6 | Hungary | Residential | TOTAL Residential | 2020 | Electricity |  |  | 2.7156 |  |  |  | 2.5512 | 0.16438 | 2.2395 |  | 0.31174 | [7 empty] | 0.16438 | [8 empty] | EU28
HU400_7_2020_QU05 | QU05 | HU400_7_2020 | HU | RES | 400 | 7 | Hungary | Residential | TOTAL Residential | 2020 | District heating |  |  | 5.6443 |  |  |  | 5.6443 | 0 | 5.3581 |  | 0.28615 | [7 empty] | 0 | [8 empty] | EU28
HU400_8_2020_QU05 | QU05 | HU400_8_2020 | HU | RES | 400 | 8 | Hungary | Residential | TOTAL Residential | 2020 | Waste non-RES |  |  | 0 |  |  |  | 0 | 0 | 0 |  | 0 | [7 empty] | 0 | [8 empty] | EU28
HU400_9_2020_QU05 | QU05 | HU400_9_2020 | HU | RES | 400 | 9 | Hungary | Residential | TOTAL Residential | 2020 | Waste RES |  |  | 0 |  |  |  | 0 | 0 | 0 |  | 0 | [7 empty] | 0 | [8 empty] | EU28
HU401_0_2020_QU05 | QU05 | HU401_0_2020 | HU | RES | 401 | 0 | Hungary | Residential | SFH | 2020 | TOTAL |  |  | 36.0306 |  |  |  | 35.8759 | 0.1547 | 33.7746 |  | 2.1013 | [7 empty] | 0.1547 | [8 empty] | EU28
HU401_1_2020_QU05 | QU05 | HU401_1_2020 | HU | RES | 401 | 1 | Hungary | Residential | SFH | 2020 | Coal |  |  | 0.74995 |  |  |  | 0.74995 | 0 | 0.72475 |  | 0.025199 | [7 empty] | 0 | [8 empty] | EU28
HU401_2_2020_QU05 | QU05 | HU401_2_2020 | HU | RES | 401 | 2 | Hungary | Residential | SFH | 2020 | Fuel oil |  |  | 0.58595 |  |  |  | 0.58595 | 0 | 0.21075 |  | 0.3752 | [7 empty] | 0 | [8 empty] | EU28
HU401_3_2020_QU05 | QU05 | HU401_3_2020 | HU | RES | 401 | 3 | Hungary | Residential | SFH | 2020 | Natural gas |  |  | 19.1873 |  |  |  | 19.1873 | 0 | 18.3806 |  | 0.80668 | [7 empty] | 0 | [8 empty] | EU28
HU401_4_2020_QU05 | QU05 | HU401_4_2020 | HU | RES | 401 | 4 | Hungary | Residential | SFH | 2020 | Other fossil fuels |  |  | 0 |  |  |  | 0 | 0 | [10 empty] | 0 | [8 empty] | EU28
HU401_51_2020_QU05 | QU05 | HU401_51_2020 | HU | RES | 401 | 51 | Hungary | Residential | SFH | 2020 | Biomass |  |  | 7.5941 |  |  |  | 7.5941 | 0 | 7.4386 |  | 0.15551 | [7 empty] | 0 | [8 empty] | EU28
HU401_52_2020_QU05 | QU05 | HU401_52_2020 | HU | RES | 401 | 52 | Hungary | Residential | SFH | 2020 | Geothermal |  |  | 0 |  |  |  | 0 | 0 | [10 empty] | 0 | [8 empty] | EU28
HU401_53_2020_QU05 | QU05 | HU401_53_2020 | HU | RES | 401 | 53 | Hungary | Residential | SFH | 2020 | Solar energy |  |  | 0.2414 |  |  |  | 0.2414 | 0 | 0.044343 |  | 0.19705 | [7 empty] | 0 | [8 empty] | EU28
HU401_55_2020_QU05 | QU05 | HU401_55_2020 | HU | RES | 401 | 55 | Hungary | Residential | SFH | 2020 | Other RES |  |  | 0 |  |  |  | 0 | 0 | [10 empty] | 0 | [8 empty] | EU28
HU401_58_2020_QU05 | QU05 | HU401_58_2020 | HU | RES | 401 | 58 | Hungary | Residential | SFH | 2020 | Ambient heat |  |  | 0.16905 |  |  |  | 0.16905 | 0 | 0.16352 |  | 0.0055293 | [7 empty] | 0 | [8 empty] | EU28
HU401_6_2020_QU05 | QU05 | HU401_6_2020 | HU | RES | 401 | 6 | Hungary | Residential | SFH | 2020 | Electricity |  |  | 2.6567 |  |  |  | 2.502 | 0.1547 | 2.1951 |  | 0.3069 | [7 empty] | 0.1547 | [8 empty] | EU28
HU401_7_2020_QU05 | QU05 | HU401_7_2020 | HU | RES | 401 | 7 | Hungary | Residential | SFH | 2020 | District heating |  |  | 4.8461 |  |  |  | 4.8461 | 0 | 4.6169 |  | 0.22925 | [7 empty] | 0 | [8 empty] | EU28
HU401_8_2020_QU05 | QU05 | HU401_8_2020 | HU | RES | 401 | 8 | Hungary | Residential | SFH | 2020 | Waste non-RES |  |  | 0 |  |  |  | 0 | 0 | [10 empty] | 0 | [8 empty] | EU28
HU401_9_2020_QU05 | QU05 | HU401_9_2020 | HU | RES | 401 | 9 | Hungary | Residential | SFH | 2020 | Waste RES |  |  | 0 |  |  |  | 0 | 0 | [10 empty] | 0 | [8 empty] | EU28
HU402_0_2020_QU05 | QU05 | HU402_0_2020 | HU | RES | 402 | 0 | Hungary | Residential | MFH | 2020 | TOTAL |  |  | 1.1594 |  |  |  | 1.1497 | 0.009679 | 1.0647 |  | 0.085037 | [7 empty] | 0.009679 | [8 empty] | EU28
HU402_1_2020_QU05 | QU05 | HU402_1_2020 | HU | RES | 402 | 1 | Hungary | Residential | MFH | 2020 | Coal |  |  | 0.0015666 |  |  |  | 0.0015666 | 0 | 0.001461 |  | 0.00010558 | [7 empty] | 0 | [8 empty] | EU28
HU402_2_2020_QU05 | QU05 | HU402_2_2020 | HU | RES | 402 | 2 | Hungary | Residential | MFH | 2020 | Fuel oil |  |  | 0.0093862 |  |  |  | 0.0093862 | 0 | 0.0066619 |  | 0.0027243 | [7 empty] | 0 | [8 empty] | EU28
HU402_3_2020_QU05 | QU05 | HU402_3_2020 | HU | RES | 402 | 3 | Hungary | Residential | MFH | 2020 | Natural gas |  |  | 0.2792 |  |  |  | 0.2792 | 0 | 0.25989 |  | 0.019307 | [7 empty] | 0 | [8 empty] | EU28
HU402_4_2020_QU05 | QU05 | HU402_4_2020 | HU | RES | 402 | 4 | Hungary | Residential | MFH | 2020 | Other fossil fuels |  |  | 0 |  |  |  | 0 | 0 | [10 empty] | 0 | [8 empty] | EU28
HU402_51_2020_QU05 | QU05 | HU402_51_2020 | HU | RES | 402 | 51 | Hungary | Residential | MFH | 2020 | Biomass |  |  | 0.011005 |  |  |  | 0.011005 | 0 | 0.010024 |  | 0.00098143 | [7 empty] | 0 | [8 empty] | EU28
HU402_52_2020_QU05 | QU05 | HU402_52_2020 | HU | RES | 402 | 52 | Hungary | Residential | MFH | 2020 | Geothermal |  |  | 0 |  |  |  | 0 | 0 | [10 empty] | 0 | [8 empty] | EU28
HU402_53_2020_QU05 | QU05 | HU402_53_2020 | HU | RES | 402 | 53 | Hungary | Residential | MFH | 2020 | Solar energy |  |  | 0 |  |  |  | 0 | 0 | [10 empty] | 0 | [8 empty] | EU28
HU402_55_2020_QU05 | QU05 | HU402_55_2020 | HU | RES | 402 | 55 | Hungary | Residential | MFH | 2020 | Other RES |  |  | 0 |  |  |  | 0 | 0 | [10 empty] | 0 | [8 empty] | EU28
HU402_58_2020_QU05 | QU05 | HU402_58_2020 | HU | RES | 402 | 58 | Hungary | Residential | MFH | 2020 | Ambient heat |  |  | 0.0012002 |  |  |  | 0.0012002 | 0 | 0.0010386 |  | 0.00016152 | [7 empty] | 0 | [8 empty] | EU28
HU402_6_2020_QU05 | QU05 | HU402_6_2020 | HU | RES | 402 | 6 | Hungary | Residential | MFH | 2020 | Electricity |  |  | 0.058896 |  |  |  | 0.049217 | 0.009679 | 0.044368 |  | 0.0048488 | [7 empty] | 0.009679 | [8 empty] | EU28
HU402_7_2020_QU05 | QU05 | HU402_7_2020 | HU | RES | 402 | 7 | Hungary | Residential | MFH | 2020 | District heating |  |  | 0.79816 |  |  |  | 0.79816 | 0 | 0.74125 |  | 0.056908 | [7 empty] | 0 | [8 empty] | EU28
HU402_8_2020_QU05 | QU05 | HU402_8_2020 | HU | RES | 402 | 8 | Hungary | Residential | MFH | 2020 | Waste non-RES |  |  | 0 |  |  |  | 0 | 0 | [10 empty] | 0 | [8 empty] | EU28
HU402_9_2020_QU05 | QU05 | HU402_9_2020 | HU | RES | 402 | 9 | Hungary | Residential | MFH | 2020 | Waste RES |  |  | 0 |  |  |  | 0 | 0 | [10 empty] | 0 | [8 empty] | EU28
IE400_0_2020_QU05 | QU05 | IE400_0_2020 | IE | RES | 400 | 0 | Ireland | Residential | TOTAL Residential | 2020 | TOTAL |  |  | 16.6015 |  |  |  | 16.5802 | 0.021296 | 14.8484 |  | 1.7319 | [7 empty] | 0.021296 | [8 empty] | EU28
IE400_1_2020_QU05 | QU05 | IE400_1_2020 | IE | RES | 400 | 1 | Ireland | Residential | TOTAL Residential | 2020 | Coal |  |  | 2.2576 |  |  |  | 2.2576 | 0 | 2.1204 |  | 0.13723 | [7 empty] | 0 | [8 empty] | EU28
IE400_2_2020_QU05 | QU05 | IE400_2_2020 | IE | RES | 400 | 2 | Ireland | Residential | TOTAL Residential | 2020 | Fuel oil |  |  | 6.2935 |  |  |  | 6.2935 | 0 | 5.7314 |  | 0.56206 | [7 empty] | 0 | [8 empty] | EU28
IE400_3_2020_QU05 | QU05 | IE400_3_2020 | IE | RES | 400 | 3 | Ireland | Residential | TOTAL Residential | 2020 | Natural gas |  |  | 4.569 |  |  |  | 4.569 | 0 | 4.2153 |  | 0.35367 | [7 empty] | 0 | [8 empty] | EU28
IE400_4_2020_QU05 | QU05 | IE400_4_2020 | IE | RES | 400 | 4 | Ireland | Residential | TOTAL Residential | 2020 | Other fossil fuels |  |  | 0 |  |  |  | 0 | 0 | 0 |  | 0 | [7 empty] | 0 | [8 empty] | EU28
IE400_51_2020_QU05 | QU05 | IE400_51_2020 | IE | RES | 400 | 51 | Ireland | Residential | TOTAL Residential | 2020 | Biomass |  |  | 0.18936 |  |  |  | 0.18936 | 0 | 0.17957 |  | 0.0097898 | [7 empty] | 0 | [8 empty] | EU28
IE400_52_2020_QU05 | QU05 | IE400_52_2020 | IE | RES | 400 | 52 | Ireland | Residential | TOTAL Residential | 2020 | Geothermal |  |  | 0 |  |  |  | 0 | 0 | 0 |  | 0 | [7 empty] | 0 | [8 empty] | EU28
IE400_53_2020_QU05 | QU05 | IE400_53_2020 | IE | RES | 400 | 53 | Ireland | Residential | TOTAL Residential | 2020 | Solar energy |  |  | 0.20769 |  |  |  | 0.20769 | 0 | 0.04453 |  | 0.16316 | [7 empty] | 0 | [8 empty] | EU28
IE400_55_2020_QU05 | QU05 | IE400_55_2020 | IE | RES | 400 | 55 | Ireland | Residential | TOTAL Residential | 2020 | Other RES |  |  | 0 |  |  |  | 0 | 0 | 0 |  | 0 | [7 empty] | 0 | [8 empty] | EU28
IE400_58_2020_QU05 | QU05 | IE400_58_2020 | IE | RES | 400 | 58 | Ireland | Residential | TOTAL Residential | 2020 | Ambient heat |  |  | 1.1663 |  |  |  | 1.1663 | 0 | 1.0203 |  | 0.14595 | [7 empty] | 0 | [8 empty] | EU28
IE400_6_2020_QU05 | QU05 | IE400_6_2020 | IE | RES | 400 | 6 | Ireland | Residential | TOTAL Residential | 2020 | Electricity |  |  | 1.9181 |  |  |  | 1.8968 | 0.021296 | 1.5368 |  | 0.36001 | [7 empty] | 0.021296 | [8 empty] | EU28
IE400_7_2020_QU05 | QU05 | IE400_7_2020 | IE | RES | 400 | 7 | Ireland | Residential | TOTAL Residential | 2020 | District heating |  |  | 0.00010594 |  |  |  | 0.00010594 | 0 | 9.8127e-05 |  | 7.8144e-06 | [7 empty] | 0 | [8 empty] | EU28
IE400_8_2020_QU05 | QU05 | IE400_8_2020 | IE | RES | 400 | 8 | Ireland | Residential | TOTAL Residential | 2020 | Waste non-RES |  |  | 0 |  |  |  | 0 | 0 | 0 |  | 0 | [7 empty] | 0 | [8 empty] | EU28
IE400_9_2020_QU05 | QU05 | IE400_9_2020 | IE | RES | 400 | 9 | Ireland | Residential | TOTAL Residential | 2020 | Waste RES |  |  | 0 |  |  |  | 0 | 0 | 0 |  | 0 | [7 empty] | 0 | [8 empty] | EU28
IE401_0_2020_QU05 | QU05 | IE401_0_2020 | IE | RES | 401 | 0 | Ireland | Residential | SFH | 2020 | TOTAL |  |  | 16.025 |  |  |  | 16.0081 | 0.01695 | 14.415 |  | 1.5931 | [7 empty] | 0.01695 | [8 empty] | EU28
IE401_1_2020_QU05 | QU05 | IE401_1_2020 | IE | RES | 401 | 1 | Ireland | Residential | SFH | 2020 | Coal |  |  | 2.2116 |  |  |  | 2.2116 | 0 | 2.0844 |  | 0.12712 | [7 empty] | 0 | [8 empty] | EU28
IE401_2_2020_QU05 | QU05 | IE401_2_2020 | IE | RES | 401 | 2 | Ireland | Residential | SFH | 2020 | Fuel oil |  |  | 6.2558 |  |  |  | 6.2558 | 0 | 5.7051 |  | 0.55069 | [7 empty] | 0 | [8 empty] | EU28
IE401_3_2020_QU05 | QU05 | IE401_3_2020 | IE | RES | 401 | 3 | Ireland | Residential | SFH | 2020 | Natural gas |  |  | 4.3748 |  |  |  | 4.3748 | 0 | 4.0587 |  | 0.31607 | [7 empty] | 0 | [8 empty] | EU28
IE401_4_2020_QU05 | QU05 | IE401_4_2020 | IE | RES | 401 | 4 | Ireland | Residential | SFH | 2020 | Other fossil fuels |  |  | 0 |  |  |  | 0 | 0 | [10 empty] | 0 | [8 empty] | EU28
IE401_51_2020_QU05 | QU05 | IE401_51_2020 | IE | RES | 401 | 51 | Ireland | Residential | SFH | 2020 | Biomass |  |  | 0.17911 |  |  |  | 0.17911 | 0 | 0.17193 |  | 0.0071828 | [7 empty] | 0 | [8 empty] | EU28
IE401_52_2020_QU05 | QU05 | IE401_52_2020 | IE | RES | 401 | 52 | Ireland | Residential | SFH | 2020 | Geothermal |  |  | 0 |  |  |  | 0 | 0 | [10 empty] | 0 | [8 empty] | EU28
IE401_53_2020_QU05 | QU05 | IE401_53_2020 | IE | RES | 401 | 53 | Ireland | Residential | SFH | 2020 | Solar energy |  |  | 0.19595 |  |  |  | 0.19595 | 0 | 0.043687 |  | 0.15227 | [7 empty] | 0 | [8 empty] | EU28
IE401_55_2020_QU05 | QU05 | IE401_55_2020 | IE | RES | 401 | 55 | Ireland | Residential | SFH | 2020 | Other RES |  |  | 0 |  |  |  | 0 | 0 | [10 empty] | 0 | [8 empty] | EU28
IE401_58_2020_QU05 | QU05 | IE401_58_2020 | IE | RES | 401 | 58 | Ireland | Residential | SFH | 2020 | Ambient heat |  |  | 1.1179 |  |  |  | 1.1179 | 0 | 0.98654 |  | 0.13138 | [7 empty] | 0 | [8 empty] | EU28
IE401_6_2020_QU05 | QU05 | IE401_6_2020 | IE | RES | 401 | 6 | Ireland | Residential | SFH | 2020 | Electricity |  |  | 1.6897 |  |  |  | 1.6728 | 0.01695 | 1.3644 |  | 0.30834 | [7 empty] | 0.01695 | [8 empty] | EU28
IE401_7_2020_QU05 | QU05 | IE401_7_2020 | IE | RES | 401 | 7 | Ireland | Residential | SFH | 2020 | District heating |  |  | 0.00010428 |  |  |  | 0.00010428 | 0 | 9.6686e-05 |  | 7.5887e-06 | [7 empty] | 0 | [8 empty] | EU28
IE401_8_2020_QU05 | QU05 | IE401_8_2020 | IE | RES | 401 | 8 | Ireland | Residential | SFH | 2020 | Waste non-RES |  |  | 0 |  |  |  | 0 | 0 | [10 empty] | 0 | [8 empty] | EU28
IE401_9_2020_QU05 | QU05 | IE401_9_2020 | IE | RES | 401 | 9 | Ireland | Residential | SFH | 2020 | Waste RES |  |  | 0 |  |  |  | 0 | 0 | [10 empty] | 0 | [8 empty] | EU28
IE402_0_2020_QU05 | QU05 | IE402_0_2020 | IE | RES | 402 | 0 | Ireland | Residential | MFH | 2020 | TOTAL |  |  | 0.57651 |  |  |  | 0.57217 | 0.0043454 | 0.43335 |  | 0.13882 | [7 empty] | 0.0043454 | [8 empty] | EU28
IE402_1_2020_QU05 | QU05 | IE402_1_2020 | IE | RES | 402 | 1 | Ireland | Residential | MFH | 2020 | Coal |  |  | 0.046071 |  |  |  | 0.046071 | 0 | 0.035965 |  | 0.010105 | [7 empty] | 0 | [8 empty] | EU28
IE402_2_2020_QU05 | QU05 | IE402_2_2020 | IE | RES | 402 | 2 | Ireland | Residential | MFH | 2020 | Fuel oil |  |  | 0.037627 |  |  |  | 0.037627 | 0 | 0.02626 |  | 0.011368 | [7 empty] | 0 | [8 empty] | EU28
IE402_3_2020_QU05 | QU05 | IE402_3_2020 | IE | RES | 402 | 3 | Ireland | Residential | MFH | 2020 | Natural gas |  |  | 0.19416 |  |  |  | 0.19416 | 0 | 0.15656 |  | 0.037602 | [7 empty] | 0 | [8 empty] | EU28
IE402_4_2020_QU05 | QU05 | IE402_4_2020 | IE | RES | 402 | 4 | Ireland | Residential | MFH | 2020 | Other fossil fuels |  |  | 0 |  |  |  | 0 | 0 | [10 empty] | 0 | [8 empty] | EU28
IE402_51_2020_QU05 | QU05 | IE402_51_2020 | IE | RES | 402 | 51 | Ireland | Residential | MFH | 2020 | Biomass |  |  | 0.010244 |  |  |  | 0.010244 | 0 | 0.007637 |  | 0.002607 | [7 empty] | 0 | [8 empty] | EU28
IE402_52_2020_QU05 | QU05 | IE402_52_2020 | IE | RES | 402 | 52 | Ireland | Residential | MFH | 2020 | Geothermal |  |  | 0 |  |  |  | 0 | 0 | [10 empty] | 0 | [8 empty] | EU28
IE402_53_2020_QU05 | QU05 | IE402_53_2020 | IE | RES | 402 | 53 | Ireland | Residential | MFH | 2020 | Solar energy |  |  | 0.011741 |  |  |  | 0.011741 | 0 | 0.00084225 |  | 0.010898 | [7 empty] | 0 | [8 empty] | EU28
IE402_55_2020_QU05 | QU05 | IE402_55_2020 | IE | RES | 402 | 55 | Ireland | Residential | MFH | 2020 | Other RES |  |  | 0 |  |  |  | 0 | 0 | [10 empty] | 0 | [8 empty] | EU28
IE402_58_2020_QU05 | QU05 | IE402_58_2020 | IE | RES | 402 | 58 | Ireland | Residential | MFH | 2020 | Ambient heat |  |  | 0.048328 |  |  |  | 0.048328 | 0 | 0.033763 |  | 0.014565 | [7 empty] | 0 | [8 empty] | EU28
IE402_6_2020_QU05 | QU05 | IE402_6_2020 | IE | RES | 402 | 6 | Ireland | Residential | MFH | 2020 | Electricity |  |  | 0.22834 |  |  |  | 0.22399 | 0.0043454 | 0.17232 |  | 0.051674 | [7 empty] | 0.0043454 | [8 empty] | EU28
IE402_7_2020_QU05 | QU05 | IE402_7_2020 | IE | RES | 402 | 7 | Ireland | Residential | MFH | 2020 | District heating |  |  | 1.6664e-06 |  |  |  | 1.6664e-06 | 0 | 1.4407e-06 |  | 2.2566e-07 | [7 empty] | 0 | [8 empty] | EU28
IE402_8_2020_QU05 | QU05 | IE402_8_2020 | IE | RES | 402 | 8 | Ireland | Residential | MFH | 2020 | Waste non-RES |  |  | 0 |  |  |  | 0 | 0 | [10 empty] | 0 | [8 empty] | EU28
IE402_9_2020_QU05 | QU05 | IE402_9_2020 | IE | RES | 402 | 9 | Ireland | Residential | MFH | 2020 | Waste RES |  |  | 0 |  |  |  | 0 | 0 | [10 empty] | 0 | [8 empty] | EU28
IS400_0_2020_QU05 | QU05 | IS400_0_2020 | IS | RES | 400 | 0 | Iceland | Residential | TOTAL Residential | 2020 | TOTAL |  |  | 4.4588 |  |  |  | 4.4587 | 0.00011294 | 4.2516 |  | 0.20707 | [7 empty] | 0.00011294 | [8 empty] | Rest
IS400_1_2020_QU05 | QU05 | IS400_1_2020 | IS | RES | 400 | 1 | Iceland | Residential | TOTAL Residential | 2020 | Coal |  |  | 0 |  |  |  | 0 | 0 | 0 |  | 0 | [7 empty] | 0 | [8 empty] | Rest
IS400_2_2020_QU05 | QU05 | IS400_2_2020 | IS | RES | 400 | 2 | Iceland | Residential | TOTAL Residential | 2020 | Fuel oil |  |  | 0.021166 |  |  |  | 0.021166 | 0 | 0.018268 |  | 0.002898 | [7 empty] | 0 | [8 empty] | Rest
IS400_3_2020_QU05 | QU05 | IS400_3_2020 | IS | RES | 400 | 3 | Iceland | Residential | TOTAL Residential | 2020 | Natural gas |  |  | 0.022218 |  |  |  | 0.022218 | 0 | 0.020253 |  | 0.0019647 | [7 empty] | 0 | [8 empty] | Rest
IS400_4_2020_QU05 | QU05 | IS400_4_2020 | IS | RES | 400 | 4 | Iceland | Residential | TOTAL Residential | 2020 | Other fossil fuels |  |  | 0 |  |  |  | 0 | 0 | 0 |  | 0 | [7 empty] | 0 | [8 empty] | Rest
IS400_51_2020_QU05 | QU05 | IS400_51_2020 | IS | RES | 400 | 51 | Iceland | Residential | TOTAL Residential | 2020 | Biomass |  |  | 0.0040246 |  |  |  | 0.0040246 | 0 | 0.0034542 |  | 0.00057041 | [7 empty] | 0 | [8 empty] | Rest
IS400_52_2020_QU05 | QU05 | IS400_52_2020 | IS | RES | 400 | 52 | Iceland | Residential | TOTAL Residential | 2020 | Geothermal |  |  | 0 |  |  |  | 0 | 0 | 0 |  | 0 | [7 empty] | 0 | [8 empty] | Rest
IS400_53_2020_QU05 | QU05 | IS400_53_2020 | IS | RES | 400 | 53 | Iceland | Residential | TOTAL Residential | 2020 | Solar energy |  |  | 0.024581 |  |  |  | 0.024581 | 0 | 0.016941 |  | 0.007641 | [7 empty] | 0 | [8 empty] | Rest
IS400_55_2020_QU05 | QU05 | IS400_55_2020 | IS | RES | 400 | 55 | Iceland | Residential | TOTAL Residential | 2020 | Other RES |  |  | 0 |  |  |  | 0 | 0 | 0 |  | 0 | [7 empty] | 0 | [8 empty] | Rest
IS400_58_2020_QU05 | QU05 | IS400_58_2020 | IS | RES | 400 | 58 | Iceland | Residential | TOTAL Residential | 2020 | Ambient heat |  |  | 2.2174 |  |  |  | 2.2174 | 0 | 2.1274 |  | 0.089921 | [7 empty] | 0 | [8 empty] | Rest
IS400_6_2020_QU05 | QU05 | IS400_6_2020 | IS | RES | 400 | 6 | Iceland | Residential | TOTAL Residential | 2020 | Electricity |  |  | 0.57337 |  |  |  | 0.57326 | 0.00011294 | 0.54456 |  | 0.028697 | [7 empty] | 0.00011294 | [8 empty] | Rest
IS400_7_2020_QU05 | QU05 | IS400_7_2020 | IS | RES | 400 | 7 | Iceland | Residential | TOTAL Residential | 2020 | District heating |  |  | 1.5961 |  |  |  | 1.5961 | 0 | 1.5207 |  | 0.07538 | [7 empty] | 0 | [8 empty] | Rest
IS400_8_2020_QU05 | QU05 | IS400_8_2020 | IS | RES | 400 | 8 | Iceland | Residential | TOTAL Residential | 2020 | Waste non-RES |  |  | 0 |  |  |  | 0 | 0 | 0 |  | 0 | [7 empty] | 0 | [8 empty] | Rest
IS400_9_2020_QU05 | QU05 | IS400_9_2020 | IS | RES | 400 | 9 | Iceland | Residential | TOTAL Residential | 2020 | Waste RES |  |  | 0 |  |  |  | 0 | 0 | 0 |  | 0 | [7 empty] | 0 | [8 empty] | Rest
IS401_0_2020_QU05 | QU05 | IS401_0_2020 | IS | RES | 401 | 0 | Iceland | Residential | SFH | 2020 | TOTAL |  |  | 2.6527 |  |  |  | 2.6526 | 4.0556e-05 | 2.5623 |  | 0.090313 | [7 empty] | 4.0556e-05 | [8 empty] | Rest
IS401_1_2020_QU05 | QU05 | IS401_1_2020 | IS | RES | 401 | 1 | Iceland | Residential | SFH | 2020 | Coal |  |  | 0 |  |  |  | 0 | 0 | [10 empty] | 0 | [8 empty] | Rest
IS401_2_2020_QU05 | QU05 | IS401_2_2020 | IS | RES | 401 | 2 | Iceland | Residential | SFH | 2020 | Fuel oil |  |  | 0.012132 |  |  |  | 0.012132 | 0 | 0.010881 |  | 0.0012502 | [7 empty] | 0 | [8 empty] | Rest
IS401_3_2020_QU05 | QU05 | IS401_3_2020 | IS | RES | 401 | 3 | Iceland | Residential | SFH | 2020 | Natural gas |  |  | 0.019295 |  |  |  | 0.019295 | 0 | 0.018085 |  | 0.0012105 | [7 empty] | 0 | [8 empty] | Rest
IS401_4_2020_QU05 | QU05 | IS401_4_2020 | IS | RES | 401 | 4 | Iceland | Residential | SFH | 2020 | Other fossil fuels |  |  | 0 |  |  |  | 0 | 0 | [10 empty] | 0 | [8 empty] | Rest
IS401_51_2020_QU05 | QU05 | IS401_51_2020 | IS | RES | 401 | 51 | Iceland | Residential | SFH | 2020 | Biomass |  |  | 0.0026532 |  |  |  | 0.0026532 | 0 | 0.0023834 |  | 0.00026988 | [7 empty] | 0 | [8 empty] | Rest
IS401_52_2020_QU05 | QU05 | IS401_52_2020 | IS | RES | 401 | 52 | Iceland | Residential | SFH | 2020 | Geothermal |  |  | 0 |  |  |  | 0 | 0 | [10 empty] | 0 | [8 empty] | Rest
IS401_53_2020_QU05 | QU05 | IS401_53_2020 | IS | RES | 401 | 53 | Iceland | Residential | SFH | 2020 | Solar energy |  |  | 0.012607 |  |  |  | 0.012607 | 0 | 0.0090453 |  | 0.0035619 | [7 empty] | 0 | [8 empty] | Rest
IS401_55_2020_QU05 | QU05 | IS401_55_2020 | IS | RES | 401 | 55 | Iceland | Residential | SFH | 2020 | Other RES |  |  | 0 |  |  |  | 0 | 0 | [10 empty] | 0 | [8 empty] | Rest
IS401_58_2020_QU05 | QU05 | IS401_58_2020 | IS | RES | 401 | 58 | Iceland | Residential | SFH | 2020 | Ambient heat |  |  | 1.324 |  |  |  | 1.324 | 0 | 1.2858 |  | 0.038232 | [7 empty] | 0 | [8 empty] | Rest
IS401_6_2020_QU05 | QU05 | IS401_6_2020 | IS | RES | 401 | 6 | Iceland | Residential | SFH | 2020 | Electricity |  |  | 0.32942 |  |  |  | 0.32938 | 4.0556e-05 | 0.31652 |  | 0.012862 | [7 empty] | 4.0556e-05 | [8 empty] | Rest
IS401_7_2020_QU05 | QU05 | IS401_7_2020 | IS | RES | 401 | 7 | Iceland | Residential | SFH | 2020 | District heating |  |  | 0.95255 |  |  |  | 0.95255 | 0 | 0.91962 |  | 0.032927 | [7 empty] | 0 | [8 empty] | Rest
IS401_8_2020_QU05 | QU05 | IS401_8_2020 | IS | RES | 401 | 8 | Iceland | Residential | SFH | 2020 | Waste non-RES |  |  | 0 |  |  |  | 0 | 0 | [10 empty] | 0 | [8 empty] | Rest
IS401_9_2020_QU05 | QU05 | IS401_9_2020 | IS | RES | 401 | 9 | Iceland | Residential | SFH | 2020 | Waste RES |  |  | 0 |  |  |  | 0 | 0 | [10 empty] | 0 | [8 empty] | Rest
IS402_0_2020_QU05 | QU05 | IS402_0_2020 | IS | RES | 402 | 0 | Iceland | Residential | MFH | 2020 | TOTAL |  |  | 1.8062 |  |  |  | 1.8061 | 7.2388e-05 | 1.6893 |  | 0.11676 | [7 empty] | 7.2388e-05 | [8 empty] | Rest
IS402_1_2020_QU05 | QU05 | IS402_1_2020 | IS | RES | 402 | 1 | Iceland | Residential | MFH | 2020 | Coal |  |  | 0 |  |  |  | 0 | 0 | [10 empty] | 0 | [8 empty] | Rest
IS402_2_2020_QU05 | QU05 | IS402_2_2020 | IS | RES | 402 | 2 | Iceland | Residential | MFH | 2020 | Fuel oil |  |  | 0.0090348 |  |  |  | 0.0090348 | 0 | 0.007387 |  | 0.0016478 | [7 empty] | 0 | [8 empty] | Rest
IS402_3_2020_QU05 | QU05 | IS402_3_2020 | IS | RES | 402 | 3 | Iceland | Residential | MFH | 2020 | Natural gas |  |  | 0.0029226 |  |  |  | 0.0029226 | 0 | 0.0021685 |  | 0.00075419 | [7 empty] | 0 | [8 empty] | Rest
IS402_4_2020_QU05 | QU05 | IS402_4_2020 | IS | RES | 402 | 4 | Iceland | Residential | MFH | 2020 | Other fossil fuels |  |  | 0 |  |  |  | 0 | 0 | [10 empty] | 0 | [8 empty] | Rest
IS402_51_2020_QU05 | QU05 | IS402_51_2020 | IS | RES | 402 | 51 | Iceland | Residential | MFH | 2020 | Biomass |  |  | 0.0013714 |  |  |  | 0.0013714 | 0 | 0.0010709 |  | 0.00030052 | [7 empty] | 0 | [8 empty] | Rest
IS402_52_2020_QU05 | QU05 | IS402_52_2020 | IS | RES | 402 | 52 | Iceland | Residential | MFH | 2020 | Geothermal |  |  | 0 |  |  |  | 0 | 0 | [10 empty] | 0 | [8 empty] | Rest
IS402_53_2020_QU05 | QU05 | IS402_53_2020 | IS | RES | 402 | 53 | Iceland | Residential | MFH | 2020 | Solar energy |  |  | 0.011974 |  |  |  | 0.011974 | 0 | 0.0078953 |  | 0.0040791 | [7 empty] | 0 | [8 empty] | Rest
IS402_55_2020_QU05 | QU05 | IS402_55_2020 | IS | RES | 402 | 55 | Iceland | Residential | MFH | 2020 | Other RES |  |  | 0 |  |  |  | 0 | 0 | [10 empty] | 0 | [8 empty] | Rest
IS402_58_2020_QU05 | QU05 | IS402_58_2020 | IS | RES | 402 | 58 | Iceland | Residential | MFH | 2020 | Ambient heat |  |  | 0.89336 |  |  |  | 0.89336 | 0 | 0.84167 |  | 0.051689 | [7 empty] | 0 | [8 empty] | Rest
IS402_6_2020_QU05 | QU05 | IS402_6_2020 | IS | RES | 402 | 6 | Iceland | Residential | MFH | 2020 | Electricity |  |  | 0.24396 |  |  |  | 0.24388 | 7.2388e-05 | 0.22805 |  | 0.015836 | [7 empty] | 7.2388e-05 | [8 empty] | Rest
IS402_7_2020_QU05 | QU05 | IS402_7_2020 | IS | RES | 402 | 7 | Iceland | Residential | MFH | 2020 | District heating |  |  | 0.64353 |  |  |  | 0.64353 | 0 | 0.60108 |  | 0.042453 | [7 empty] | 0 | [8 empty] | Rest
IS402_8_2020_QU05 | QU05 | IS402_8_2020 | IS | RES | 402 | 8 | Iceland | Residential | MFH | 2020 | Waste non-RES |  |  | 0 |  |  |  | 0 | 0 | [10 empty] | 0 | [8 empty] | Rest
IS402_9_2020_QU05 | QU05 | IS402_9_2020 | IS | RES | 402 | 9 | Iceland | Residential | MFH | 2020 | Waste RES |  |  | 0 |  |  |  | 0 | 0 | [10 empty] | 0 | [8 empty] | Rest
IT400_0_2020_QU05 | QU05 | IT400_0_2020 | IT | RES | 400 | 0 | Italy | Residential | TOTAL Residential | 2020 | TOTAL |  |  | 269.6965 |  |  |  | 239.3235 | 30.373 | 214.558 |  | 24.7655 | [7 empty] | 30.373 | [8 empty] | EU28
IT400_1_2020_QU05 | QU05 | IT400_1_2020 | IT | RES | 400 | 1 | Italy | Residential | TOTAL Residential | 2020 | Coal |  |  | 0.01135 |  |  |  | 0.01135 | 0 | 0.011274 |  | 7.5094e-05 | [7 empty] | 0 | [8 empty] | EU28
IT400_2_2020_QU05 | QU05 | IT400_2_2020 | IT | RES | 400 | 2 | Italy | Residential | TOTAL Residential | 2020 | Fuel oil |  |  | 17.7716 |  |  |  | 17.7716 | 0 | 16.6389 |  | 1.1327 | [7 empty] | 0 | [8 empty] | EU28
IT400_3_2020_QU05 | QU05 | IT400_3_2020 | IT | RES | 400 | 3 | Italy | Residential | TOTAL Residential | 2020 | Natural gas |  |  | 123.6322 |  |  |  | 123.6322 | 0 | 110.9288 |  | 12.7034 | [7 empty] | 0 | [8 empty] | EU28
IT400_4_2020_QU05 | QU05 | IT400_4_2020 | IT | RES | 400 | 4 | Italy | Residential | TOTAL Residential | 2020 | Other fossil fuels |  |  | 0 |  |  |  | 0 | 0 | 0 |  | 0 | [7 empty] | 0 | [8 empty] | EU28
IT400_51_2020_QU05 | QU05 | IT400_51_2020 | IT | RES | 400 | 51 | Italy | Residential | TOTAL Residential | 2020 | Biomass |  |  | 44.9273 |  |  |  | 44.9273 | 0 | 44.1428 |  | 0.78448 | [7 empty] | 0 | [8 empty] | EU28
IT400_52_2020_QU05 | QU05 | IT400_52_2020 | IT | RES | 400 | 52 | Italy | Residential | TOTAL Residential | 2020 | Geothermal |  |  | 0 |  |  |  | 0 | 0 | 0 |  | 0 | [7 empty] | 0 | [8 empty] | EU28
IT400_53_2020_QU05 | QU05 | IT400_53_2020 | IT | RES | 400 | 53 | Italy | Residential | TOTAL Residential | 2020 | Solar energy |  |  | 4.7726 |  |  |  | 4.7726 | 0 | 1.5699 |  | 3.2027 | [7 empty] | 0 | [8 empty] | EU28
IT400_55_2020_QU05 | QU05 | IT400_55_2020 | IT | RES | 400 | 55 | Italy | Residential | TOTAL Residential | 2020 | Other RES |  |  | 0 |  |  |  | 0 | 0 | 0 |  | 0 | [7 empty] | 0 | [8 empty] | EU28
IT400_58_2020_QU05 | QU05 | IT400_58_2020 | IT | RES | 400 | 58 | Italy | Residential | TOTAL Residential | 2020 | Ambient heat |  |  | 20.8082 |  |  |  | 20.8082 | 0 | 19.0666 |  | 1.7416 | [7 empty] | 0 | [8 empty] | EU28
IT400_6_2020_QU05 | QU05 | IT400_6_2020 | IT | RES | 400 | 6 | Italy | Residential | TOTAL Residential | 2020 | Electricity |  |  | 51.505 |  |  |  | 21.132 | 30.373 | 16.604 |  | 4.528 | [7 empty] | 30.373 | [8 empty] | EU28
IT400_7_2020_QU05 | QU05 | IT400_7_2020 | IT | RES | 400 | 7 | Italy | Residential | TOTAL Residential | 2020 | District heating |  |  | 6.2684 |  |  |  | 6.2684 | 0 | 5.5958 |  | 0.67255 | [7 empty] | 0 | [8 empty] | EU28
IT400_8_2020_QU05 | QU05 | IT400_8_2020 | IT | RES | 400 | 8 | Italy | Residential | TOTAL Residential | 2020 | Waste non-RES |  |  | 0 |  |  |  | 0 | 0 | 0 |  | 0 | [7 empty] | 0 | [8 empty] | EU28
IT400_9_2020_QU05 | QU05 | IT400_9_2020 | IT | RES | 400 | 9 | Italy | Residential | TOTAL Residential | 2020 | Waste RES |  |  | 0 |  |  |  | 0 | 0 | 0 |  | 0 | [7 empty] | 0 | [8 empty] | EU28
IT401_0_2020_QU05 | QU05 | IT401_0_2020 | IT | RES | 401 | 0 | Italy | Residential | SFH | 2020 | TOTAL |  |  | 90.8231 |  |  |  | 82.5026 | 8.3205 | 76.7014 |  | 5.8011 | [7 empty] | 8.3205 | [8 empty] | EU28
IT401_1_2020_QU05 | QU05 | IT401_1_2020 | IT | RES | 401 | 1 | Italy | Residential | SFH | 2020 | Coal |  |  | 0.01135 |  |  |  | 0.01135 | 0 | 0.011274 |  | 7.5094e-05 | [7 empty] | 0 | [8 empty] | EU28
IT401_2_2020_QU05 | QU05 | IT401_2_2020 | IT | RES | 401 | 2 | Italy | Residential | SFH | 2020 | Fuel oil |  |  | 8.8674 |  |  |  | 8.8674 | 0 | 8.56 |  | 0.30732 | [7 empty] | 0 | [8 empty] | EU28
IT401_3_2020_QU05 | QU05 | IT401_3_2020 | IT | RES | 401 | 3 | Italy | Residential | SFH | 2020 | Natural gas |  |  | 33.1052 |  |  |  | 33.1052 | 0 | 31.2615 |  | 1.8436 | [7 empty] | 0 | [8 empty] | EU28
IT401_4_2020_QU05 | QU05 | IT401_4_2020 | IT | RES | 401 | 4 | Italy | Residential | SFH | 2020 | Other fossil fuels |  |  | 0 |  |  |  | 0 | 0 | [10 empty] | 0 | [8 empty] | EU28
IT401_51_2020_QU05 | QU05 | IT401_51_2020 | IT | RES | 401 | 51 | Italy | Residential | SFH | 2020 | Biomass |  |  | 6.514 |  |  |  | 6.514 | 0 | 6.4698 |  | 0.044171 | [7 empty] | 0 | [8 empty] | EU28
IT401_52_2020_QU05 | QU05 | IT401_52_2020 | IT | RES | 401 | 52 | Italy | Residential | SFH | 2020 | Geothermal |  |  | 0 |  |  |  | 0 | 0 | [10 empty] | 0 | [8 empty] | EU28
IT401_53_2020_QU05 | QU05 | IT401_53_2020 | IT | RES | 401 | 53 | Italy | Residential | SFH | 2020 | Solar energy |  |  | 1.7502 |  |  |  | 1.7502 | 0 | 0.85142 |  | 0.89879 | [7 empty] | 0 | [8 empty] | EU28
IT401_55_2020_QU05 | QU05 | IT401_55_2020 | IT | RES | 401 | 55 | Italy | Residential | SFH | 2020 | Other RES |  |  | 0 |  |  |  | 0 | 0 | [10 empty] | 0 | [8 empty] | EU28
IT401_58_2020_QU05 | QU05 | IT401_58_2020 | IT | RES | 401 | 58 | Italy | Residential | SFH | 2020 | Ambient heat |  |  | 17.2248 |  |  |  | 17.2248 | 0 | 15.9507 |  | 1.274 | [7 empty] | 0 | [8 empty] | EU28
IT401_6_2020_QU05 | QU05 | IT401_6_2020 | IT | RES | 401 | 6 | Italy | Residential | SFH | 2020 | Electricity |  |  | 23.0164 |  |  |  | 14.6959 | 8.3205 | 13.2811 |  | 1.4148 | [7 empty] | 8.3205 | [8 empty] | EU28
IT401_7_2020_QU05 | QU05 | IT401_7_2020 | IT | RES | 401 | 7 | Italy | Residential | SFH | 2020 | District heating |  |  | 0.3338 |  |  |  | 0.3338 | 0 | 0.31545 |  | 0.018349 | [7 empty] | 0 | [8 empty] | EU28
IT401_8_2020_QU05 | QU05 | IT401_8_2020 | IT | RES | 401 | 8 | Italy | Residential | SFH | 2020 | Waste non-RES |  |  | 0 |  |  |  | 0 | 0 | [10 empty] | 0 | [8 empty] | EU28
IT401_9_2020_QU05 | QU05 | IT401_9_2020 | IT | RES | 401 | 9 | Italy | Residential | SFH | 2020 | Waste RES |  |  | 0 |  |  |  | 0 | 0 | [10 empty] | 0 | [8 empty] | EU28
IT402_0_2020_QU05 | QU05 | IT402_0_2020 | IT | RES | 402 | 0 | Italy | Residential | MFH | 2020 | TOTAL |  |  | 178.8739 |  |  |  | 156.8209 | 22.053 | 137.8565 |  | 18.9644 | [7 empty] | 22.053 | [8 empty] | EU28
IT402_1_2020_QU05 | QU05 | IT402_1_2020 | IT | RES | 402 | 1 | Italy | Residential | MFH | 2020 | Coal |  |  | 0 |  |  |  | 0 | 0 | [10 empty] | 0 | [8 empty] | EU28
IT402_2_2020_QU05 | QU05 | IT402_2_2020 | IT | RES | 402 | 2 | Italy | Residential | MFH | 2020 | Fuel oil |  |  | 8.9042 |  |  |  | 8.9042 | 0 | 8.0788 |  | 0.82541 | [7 empty] | 0 | [8 empty] | EU28
IT402_3_2020_QU05 | QU05 | IT402_3_2020 | IT | RES | 402 | 3 | Italy | Residential | MFH | 2020 | Natural gas |  |  | 90.527 |  |  |  | 90.527 | 0 | 79.6672 |  | 10.8598 | [7 empty] | 0 | [8 empty] | EU28
IT402_4_2020_QU05 | QU05 | IT402_4_2020 | IT | RES | 402 | 4 | Italy | Residential | MFH | 2020 | Other fossil fuels |  |  | 0 |  |  |  | 0 | 0 | [10 empty] | 0 | [8 empty] | EU28
IT402_51_2020_QU05 | QU05 | IT402_51_2020 | IT | RES | 402 | 51 | Italy | Residential | MFH | 2020 | Biomass |  |  | 38.4132 |  |  |  | 38.4132 | 0 | 37.6729 |  | 0.74031 | [7 empty] | 0 | [8 empty] | EU28
IT402_52_2020_QU05 | QU05 | IT402_52_2020 | IT | RES | 402 | 52 | Italy | Residential | MFH | 2020 | Geothermal |  |  | 0 |  |  |  | 0 | 0 | [10 empty] | 0 | [8 empty] | EU28
IT402_53_2020_QU05 | QU05 | IT402_53_2020 | IT | RES | 402 | 53 | Italy | Residential | MFH | 2020 | Solar energy |  |  | 3.0224 |  |  |  | 3.0224 | 0 | 0.71844 |  | 2.3039 | [7 empty] | 0 | [8 empty] | EU28
IT402_55_2020_QU05 | QU05 | IT402_55_2020 | IT | RES | 402 | 55 | Italy | Residential | MFH | 2020 | Other RES |  |  | 0 |  |  |  | 0 | 0 | [10 empty] | 0 | [8 empty] | EU28
IT402_58_2020_QU05 | QU05 | IT402_58_2020 | IT | RES | 402 | 58 | Italy | Residential | MFH | 2020 | Ambient heat |  |  | 3.5834 |  |  |  | 3.5834 | 0 | 3.1158 |  | 0.46757 | [7 empty] | 0 | [8 empty] | EU28
IT402_6_2020_QU05 | QU05 | IT402_6_2020 | IT | RES | 402 | 6 | Italy | Residential | MFH | 2020 | Electricity |  |  | 28.4891 |  |  |  | 6.4361 | 22.053 | 3.3229 |  | 3.1132 | [7 empty] | 22.053 | [8 empty] | EU28
IT402_7_2020_QU05 | QU05 | IT402_7_2020 | IT | RES | 402 | 7 | Italy | Residential | MFH | 2020 | District heating |  |  | 5.9346 |  |  |  | 5.9346 | 0 | 5.2804 |  | 0.6542 | [7 empty] | 0 | [8 empty] | EU28
IT402_8_2020_QU05 | QU05 | IT402_8_2020 | IT | RES | 402 | 8 | Italy | Residential | MFH | 2020 | Waste non-RES |  |  | 0 |  |  |  | 0 | 0 | [10 empty] | 0 | [8 empty] | EU28
IT402_9_2020_QU05 | QU05 | IT402_9_2020 | IT | RES | 402 | 9 | Italy | Residential | MFH | 2020 | Waste RES |  |  | 0 |  |  |  | 0 | 0 | [10 empty] | 0 | [8 empty] | EU28
LT400_0_2020_QU05 | QU05 | LT400_0_2020 | LT | RES | 400 | 0 | Lithuania | Residential | TOTAL Residential | 2020 | TOTAL |  |  | 8.6434 |  |  |  | 8.547 | 0.096439 | 7.5147 |  | 1.0322 | [7 empty] | 0.096439 | [8 empty] | EU28
LT400_1_2020_QU05 | QU05 | LT400_1_2020 | LT | RES | 400 | 1 | Lithuania | Residential | TOTAL Residential | 2020 | Coal |  |  | 0.32369 |  |  |  | 0.32369 | 0 | 0.30949 |  | 0.014202 | [7 empty] | 0 | [8 empty] | EU28
LT400_2_2020_QU05 | QU05 | LT400_2_2020 | LT | RES | 400 | 2 | Lithuania | Residential | TOTAL Residential | 2020 | Fuel oil |  |  | 0.30915 |  |  |  | 0.30915 | 0 | 0.22565 |  | 0.083495 | [7 empty] | 0 | [8 empty] | EU28
LT400_3_2020_QU05 | QU05 | LT400_3_2020 | LT | RES | 400 | 3 | Lithuania | Residential | TOTAL Residential | 2020 | Natural gas |  |  | 0.59191 |  |  |  | 0.59191 | 0 | 0.37221 |  | 0.2197 | [7 empty] | 0 | [8 empty] | EU28
LT400_4_2020_QU05 | QU05 | LT400_4_2020 | LT | RES | 400 | 4 | Lithuania | Residential | TOTAL Residential | 2020 | Other fossil fuels |  |  | 0 |  |  |  | 0 | 0 | 0 |  | 0 | [7 empty] | 0 | [8 empty] | EU28
LT400_51_2020_QU05 | QU05 | LT400_51_2020 | LT | RES | 400 | 51 | Lithuania | Residential | TOTAL Residential | 2020 | Biomass |  |  | 3.2519 |  |  |  | 3.2519 | 0 | 3.1571 |  | 0.09481 | [7 empty] | 0 | [8 empty] | EU28
LT400_52_2020_QU05 | QU05 | LT400_52_2020 | LT | RES | 400 | 52 | Lithuania | Residential | TOTAL Residential | 2020 | Geothermal |  |  | 0 |  |  |  | 0 | 0 | 0 |  | 0 | [7 empty] | 0 | [8 empty] | EU28
LT400_53_2020_QU05 | QU05 | LT400_53_2020 | LT | RES | 400 | 53 | Lithuania | Residential | TOTAL Residential | 2020 | Solar energy |  |  | 0.1042 |  |  |  | 0.1042 | 0 | 0.053713 |  | 0.050491 | [7 empty] | 0 | [8 empty] | EU28
LT400_55_2020_QU05 | QU05 | LT400_55_2020 | LT | RES | 400 | 55 | Lithuania | Residential | TOTAL Residential | 2020 | Other RES |  |  | 0 |  |  |  | 0 | 0 | 0 |  | 0 | [7 empty] | 0 | [8 empty] | EU28
LT400_58_2020_QU05 | QU05 | LT400_58_2020 | LT | RES | 400 | 58 | Lithuania | Residential | TOTAL Residential | 2020 | Ambient heat |  |  | 0.013464 |  |  |  | 0.013464 | 0 | 0.0068892 |  | 0.0065748 | [7 empty] | 0 | [8 empty] | EU28
LT400_6_2020_QU05 | QU05 | LT400_6_2020 | LT | RES | 400 | 6 | Lithuania | Residential | TOTAL Residential | 2020 | Electricity |  |  | 0.13591 |  |  |  | 0.039474 | 0.096439 | 0.0032298 |  | 0.036244 | [7 empty] | 0.096439 | [8 empty] | EU28
LT400_7_2020_QU05 | QU05 | LT400_7_2020 | LT | RES | 400 | 7 | Lithuania | Residential | TOTAL Residential | 2020 | District heating |  |  | 3.9132 |  |  |  | 3.9132 | 0 | 3.3865 |  | 0.52671 | [7 empty] | 0 | [8 empty] | EU28
LT400_8_2020_QU05 | QU05 | LT400_8_2020 | LT | RES | 400 | 8 | Lithuania | Residential | TOTAL Residential | 2020 | Waste non-RES |  |  | 0 |  |  |  | 0 | 0 | 0 |  | 0 | [7 empty] | 0 | [8 empty] | EU28
LT400_9_2020_QU05 | QU05 | LT400_9_2020 | LT | RES | 400 | 9 | Lithuania | Residential | TOTAL Residential | 2020 | Waste RES |  |  | 0 |  |  |  | 0 | 0 | 0 |  | 0 | [7 empty] | 0 | [8 empty] | EU28
LT401_0_2020_QU05 | QU05 | LT401_0_2020 | LT | RES | 401 | 0 | Lithuania | Residential | SFH | 2020 | TOTAL |  |  | 5.338 |  |  |  | 5.2878 | 0.050124 | 4.855 |  | 0.43286 | [7 empty] | 0.050124 | [8 empty] | EU28
LT401_1_2020_QU05 | QU05 | LT401_1_2020 | LT | RES | 401 | 1 | Lithuania | Residential | SFH | 2020 | Coal |  |  | 0.19492 |  |  |  | 0.19492 | 0 | 0.1894 |  | 0.0055132 | [7 empty] | 0 | [8 empty] | EU28
LT401_2_2020_QU05 | QU05 | LT401_2_2020 | LT | RES | 401 | 2 | Lithuania | Residential | SFH | 2020 | Fuel oil |  |  | 0.18197 |  |  |  | 0.18197 | 0 | 0.16137 |  | 0.020601 | [7 empty] | 0 | [8 empty] | EU28
LT401_3_2020_QU05 | QU05 | LT401_3_2020 | LT | RES | 401 | 3 | Lithuania | Residential | SFH | 2020 | Natural gas |  |  | 0.27823 |  |  |  | 0.27823 | 0 | 0.18999 |  | 0.088245 | [7 empty] | 0 | [8 empty] | EU28
LT401_4_2020_QU05 | QU05 | LT401_4_2020 | LT | RES | 401 | 4 | Lithuania | Residential | SFH | 2020 | Other fossil fuels |  |  | 0 |  |  |  | 0 | 0 | [10 empty] | 0 | [8 empty] | EU28
LT401_51_2020_QU05 | QU05 | LT401_51_2020 | LT | RES | 401 | 51 | Lithuania | Residential | SFH | 2020 | Biomass |  |  | 2.3068 |  |  |  | 2.3068 | 0 | 2.2619 |  | 0.04483 | [7 empty] | 0 | [8 empty] | EU28
LT401_52_2020_QU05 | QU05 | LT401_52_2020 | LT | RES | 401 | 52 | Lithuania | Residential | SFH | 2020 | Geothermal |  |  | 0 |  |  |  | 0 | 0 | [10 empty] | 0 | [8 empty] | EU28
LT401_53_2020_QU05 | QU05 | LT401_53_2020 | LT | RES | 401 | 53 | Lithuania | Residential | SFH | 2020 | Solar energy |  |  | 0.1042 |  |  |  | 0.1042 | 0 | 0.053713 |  | 0.050491 | [7 empty] | 0 | [8 empty] | EU28
LT401_55_2020_QU05 | QU05 | LT401_55_2020 | LT | RES | 401 | 55 | Lithuania | Residential | SFH | 2020 | Other RES |  |  | 0 |  |  |  | 0 | 0 | [10 empty] | 0 | [8 empty] | EU28
LT401_58_2020_QU05 | QU05 | LT401_58_2020 | LT | RES | 401 | 58 | Lithuania | Residential | SFH | 2020 | Ambient heat |  |  | 0.0070815 |  |  |  | 0.0070815 | 0 | 0.0061144 |  | 0.00096712 | [7 empty] | 0 | [8 empty] | EU28
LT401_6_2020_QU05 | QU05 | LT401_6_2020 | LT | RES | 401 | 6 | Lithuania | Residential | SFH | 2020 | Electricity |  |  | 0.073762 |  |  |  | 0.023638 | 0.050124 | 0.0026625 |  | 0.020975 | [7 empty] | 0.050124 | [8 empty] | EU28
LT401_7_2020_QU05 | QU05 | LT401_7_2020 | LT | RES | 401 | 7 | Lithuania | Residential | SFH | 2020 | District heating |  |  | 2.191 |  |  |  | 2.191 | 0 | 1.9898 |  | 0.20124 | [7 empty] | 0 | [8 empty] | EU28
LT401_8_2020_QU05 | QU05 | LT401_8_2020 | LT | RES | 401 | 8 | Lithuania | Residential | SFH | 2020 | Waste non-RES |  |  | 0 |  |  |  | 0 | 0 | [10 empty] | 0 | [8 empty] | EU28
LT401_9_2020_QU05 | QU05 | LT401_9_2020 | LT | RES | 401 | 9 | Lithuania | Residential | SFH | 2020 | Waste RES |  |  | 0 |  |  |  | 0 | 0 | [10 empty] | 0 | [8 empty] | EU28
LT402_0_2020_QU05 | QU05 | LT402_0_2020 | LT | RES | 402 | 0 | Lithuania | Residential | MFH | 2020 | TOTAL |  |  | 3.3055 |  |  |  | 3.2591 | 0.046315 | 2.6598 |  | 0.59937 | [7 empty] | 0.046315 | [8 empty] | EU28
LT402_1_2020_QU05 | QU05 | LT402_1_2020 | LT | RES | 402 | 1 | Lithuania | Residential | MFH | 2020 | Coal |  |  | 0.12877 |  |  |  | 0.12877 | 0 | 0.12008 |  | 0.0086891 | [7 empty] | 0 | [8 empty] | EU28
LT402_2_2020_QU05 | QU05 | LT402_2_2020 | LT | RES | 402 | 2 | Lithuania | Residential | MFH | 2020 | Fuel oil |  |  | 0.12717 |  |  |  | 0.12717 | 0 | 0.064279 |  | 0.062895 | [7 empty] | 0 | [8 empty] | EU28
LT402_3_2020_QU05 | QU05 | LT402_3_2020 | LT | RES | 402 | 3 | Lithuania | Residential | MFH | 2020 | Natural gas |  |  | 0.31368 |  |  |  | 0.31368 | 0 | 0.18222 |  | 0.13146 | [7 empty] | 0 | [8 empty] | EU28
LT402_4_2020_QU05 | QU05 | LT402_4_2020 | LT | RES | 402 | 4 | Lithuania | Residential | MFH | 2020 | Other fossil fuels |  |  | 0 |  |  |  | 0 | 0 | [10 empty] | 0 | [8 empty] | EU28
LT402_51_2020_QU05 | QU05 | LT402_51_2020 | LT | RES | 402 | 51 | Lithuania | Residential | MFH | 2020 | Biomass |  |  | 0.94509 |  |  |  | 0.94509 | 0 | 0.89511 |  | 0.049981 | [7 empty] | 0 | [8 empty] | EU28
LT402_52_2020_QU05 | QU05 | LT402_52_2020 | LT | RES | 402 | 52 | Lithuania | Residential | MFH | 2020 | Geothermal |  |  | 0 |  |  |  | 0 | 0 | [10 empty] | 0 | [8 empty] | EU28
LT402_53_2020_QU05 | QU05 | LT402_53_2020 | LT | RES | 402 | 53 | Lithuania | Residential | MFH | 2020 | Solar energy |  |  | 0 |  |  |  | 0 | 0 | [10 empty] | 0 | [8 empty] | EU28
LT402_55_2020_QU05 | QU05 | LT402_55_2020 | LT | RES | 402 | 55 | Lithuania | Residential | MFH | 2020 | Other RES |  |  | 0 |  |  |  | 0 | 0 | [10 empty] | 0 | [8 empty] | EU28
LT402_58_2020_QU05 | QU05 | LT402_58_2020 | LT | RES | 402 | 58 | Lithuania | Residential | MFH | 2020 | Ambient heat |  |  | 0.0063825 |  |  |  | 0.0063825 | 0 | 0.00077484 |  | 0.0056077 | [7 empty] | 0 | [8 empty] | EU28
LT402_6_2020_QU05 | QU05 | LT402_6_2020 | LT | RES | 402 | 6 | Lithuania | Residential | MFH | 2020 | Electricity |  |  | 0.062151 |  |  |  | 0.015836 | 0.046315 | 0.00056724 |  | 0.015269 | [7 empty] | 0.046315 | [8 empty] | EU28
LT402_7_2020_QU05 | QU05 | LT402_7_2020 | LT | RES | 402 | 7 | Lithuania | Residential | MFH | 2020 | District heating |  |  | 1.7222 |  |  |  | 1.7222 | 0 | 1.3967 |  | 0.32547 | [7 empty] | 0 | [8 empty] | EU28
LT402_8_2020_QU05 | QU05 | LT402_8_2020 | LT | RES | 402 | 8 | Lithuania | Residential | MFH | 2020 | Waste non-RES |  |  | 0 |  |  |  | 0 | 0 | [10 empty] | 0 | [8 empty] | EU28
LT402_9_2020_QU05 | QU05 | LT402_9_2020 | LT | RES | 402 | 9 | Lithuania | Residential | MFH | 2020 | Waste RES |  |  | 0 |  |  |  | 0 | 0 | [10 empty] | 0 | [8 empty] | EU28
LU400_0_2020_QU05 | QU05 | LU400_0_2020 | LU | RES | 400 | 0 | Luxembourg | Residential | TOTAL Residential | 2020 | TOTAL |  |  | 3.6132 |  |  |  | 3.5951 | 0.018044 | 3.3429 |  | 0.25224 | [7 empty] | 0.018044 | [8 empty] | EU28
LU400_1_2020_QU05 | QU05 | LU400_1_2020 | LU | RES | 400 | 1 | Luxembourg | Residential | TOTAL Residential | 2020 | Coal |  |  | 0.0031788 |  |  |  | 0.0031788 | 0 | 0.0031538 |  | 2.5057e-05 | [7 empty] | 0 | [8 empty] | EU28
LU400_2_2020_QU05 | QU05 | LU400_2_2020 | LU | RES | 400 | 2 | Luxembourg | Residential | TOTAL Residential | 2020 | Fuel oil |  |  | 1.1025 |  |  |  | 1.1025 | 0 | 1.0552 |  | 0.047257 | [7 empty] | 0 | [8 empty] | EU28
LU400_3_2020_QU05 | QU05 | LU400_3_2020 | LU | RES | 400 | 3 | Luxembourg | Residential | TOTAL Residential | 2020 | Natural gas |  |  | 1.977 |  |  |  | 1.977 | 0 | 1.8562 |  | 0.12082 | [7 empty] | 0 | [8 empty] | EU28
LU400_4_2020_QU05 | QU05 | LU400_4_2020 | LU | RES | 400 | 4 | Luxembourg | Residential | TOTAL Residential | 2020 | Other fossil fuels |  |  | 0 |  |  |  | 0 | 0 | 0 |  | 0 | [7 empty] | 0 | [8 empty] | EU28
LU400_51_2020_QU05 | QU05 | LU400_51_2020 | LU | RES | 400 | 51 | Luxembourg | Residential | TOTAL Residential | 2020 | Biomass |  |  | 0.30696 |  |  |  | 0.30696 | 0 | 0.30077 |  | 0.0061948 | [7 empty] | 0 | [8 empty] | EU28
LU400_52_2020_QU05 | QU05 | LU400_52_2020 | LU | RES | 400 | 52 | Luxembourg | Residential | TOTAL Residential | 2020 | Geothermal |  |  | 0 |  |  |  | 0 | 0 | 0 |  | 0 | [7 empty] | 0 | [8 empty] | EU28
LU400_53_2020_QU05 | QU05 | LU400_53_2020 | LU | RES | 400 | 53 | Luxembourg | Residential | TOTAL Residential | 2020 | Solar energy |  |  | 0.038805 |  |  |  | 0.038805 | 0 | 0.0087034 |  | 0.030101 | [7 empty] | 0 | [8 empty] | EU28
LU400_55_2020_QU05 | QU05 | LU400_55_2020 | LU | RES | 400 | 55 | Luxembourg | Residential | TOTAL Residential | 2020 | Other RES |  |  | 0 |  |  |  | 0 | 0 | 0 |  | 0 | [7 empty] | 0 | [8 empty] | EU28
LU400_58_2020_QU05 | QU05 | LU400_58_2020 | LU | RES | 400 | 58 | Luxembourg | Residential | TOTAL Residential | 2020 | Ambient heat |  |  | 0.052427 |  |  |  | 0.052427 | 0 | 0.042858 |  | 0.009569 | [7 empty] | 0 | [8 empty] | EU28
LU400_6_2020_QU05 | QU05 | LU400_6_2020 | LU | RES | 400 | 6 | Luxembourg | Residential | TOTAL Residential | 2020 | Electricity |  |  | 0.13229 |  |  |  | 0.11424 | 0.018044 | 0.075975 |  | 0.038268 | [7 empty] | 0.018044 | [8 empty] | EU28
LU400_7_2020_QU05 | QU05 | LU400_7_2020 | LU | RES | 400 | 7 | Luxembourg | Residential | TOTAL Residential | 2020 | District heating |  |  | 1.3653e-05 |  |  |  | 1.3653e-05 | 0 | 1.263e-05 |  | 1.0233e-06 | [7 empty] | 0 | [8 empty] | EU28
LU400_8_2020_QU05 | QU05 | LU400_8_2020 | LU | RES | 400 | 8 | Luxembourg | Residential | TOTAL Residential | 2020 | Waste non-RES |  |  | 0 |  |  |  | 0 | 0 | 0 |  | 0 | [7 empty] | 0 | [8 empty] | EU28
LU400_9_2020_QU05 | QU05 | LU400_9_2020 | LU | RES | 400 | 9 | Luxembourg | Residential | TOTAL Residential | 2020 | Waste RES |  |  | 0 |  |  |  | 0 | 0 | 0 |  | 0 | [7 empty] | 0 | [8 empty] | EU28
LU401_0_2020_QU05 | QU05 | LU401_0_2020 | LU | RES | 401 | 0 | Luxembourg | Residential | SFH | 2020 | TOTAL |  |  | 2.7844 |  |  |  | 2.7755 | 0.0089418 | 2.6393 |  | 0.13619 | [7 empty] | 0.0089418 | [8 empty] | EU28
LU401_1_2020_QU05 | QU05 | LU401_1_2020 | LU | RES | 401 | 1 | Luxembourg | Residential | SFH | 2020 | Coal |  |  | 0.0030745 |  |  |  | 0.0030745 | 0 | 0.0030494 |  | 2.5057e-05 | [7 empty] | 0 | [8 empty] | EU28
LU401_2_2020_QU05 | QU05 | LU401_2_2020 | LU | RES | 401 | 2 | Luxembourg | Residential | SFH | 2020 | Fuel oil |  |  | 0.86785 |  |  |  | 0.86785 | 0 | 0.84642 |  | 0.021433 | [7 empty] | 0 | [8 empty] | EU28
LU401_3_2020_QU05 | QU05 | LU401_3_2020 | LU | RES | 401 | 3 | Luxembourg | Residential | SFH | 2020 | Natural gas |  |  | 1.4568 |  |  |  | 1.4568 | 0 | 1.3951 |  | 0.061716 | [7 empty] | 0 | [8 empty] | EU28
LU401_4_2020_QU05 | QU05 | LU401_4_2020 | LU | RES | 401 | 4 | Luxembourg | Residential | SFH | 2020 | Other fossil fuels |  |  | 0 |  |  |  | 0 | 0 | [10 empty] | 0 | [8 empty] | EU28
LU401_51_2020_QU05 | QU05 | LU401_51_2020 | LU | RES | 401 | 51 | Luxembourg | Residential | SFH | 2020 | Biomass |  |  | 0.29527 |  |  |  | 0.29527 | 0 | 0.28981 |  | 0.005468 | [7 empty] | 0 | [8 empty] | EU28
LU401_52_2020_QU05 | QU05 | LU401_52_2020 | LU | RES | 401 | 52 | Luxembourg | Residential | SFH | 2020 | Geothermal |  |  | 0 |  |  |  | 0 | 0 | [10 empty] | 0 | [8 empty] | EU28
LU401_53_2020_QU05 | QU05 | LU401_53_2020 | LU | RES | 401 | 53 | Luxembourg | Residential | SFH | 2020 | Solar energy |  |  | 0.028082 |  |  |  | 0.028082 | 0 | 0.0081592 |  | 0.019923 | [7 empty] | 0 | [8 empty] | EU28
LU401_55_2020_QU05 | QU05 | LU401_55_2020 | LU | RES | 401 | 55 | Luxembourg | Residential | SFH | 2020 | Other RES |  |  | 0 |  |  |  | 0 | 0 | [10 empty] | 0 | [8 empty] | EU28
LU401_58_2020_QU05 | QU05 | LU401_58_2020 | LU | RES | 401 | 58 | Luxembourg | Residential | SFH | 2020 | Ambient heat |  |  | 0.037708 |  |  |  | 0.037708 | 0 | 0.034489 |  | 0.0032185 | [7 empty] | 0 | [8 empty] | EU28
LU401_6_2020_QU05 | QU05 | LU401_6_2020 | LU | RES | 401 | 6 | Luxembourg | Residential | SFH | 2020 | Electricity |  |  | 0.095618 |  |  |  | 0.086676 | 0.0089418 | 0.062268 |  | 0.024408 | [7 empty] | 0.0089418 | [8 empty] | EU28
LU401_7_2020_QU05 | QU05 | LU401_7_2020 | LU | RES | 401 | 7 | Luxembourg | Residential | SFH | 2020 | District heating |  |  | 1.108e-05 |  |  |  | 1.108e-05 | 0 | 1.0479e-05 |  | 6.0042e-07 | [7 empty] | 0 | [8 empty] | EU28
LU401_8_2020_QU05 | QU05 | LU401_8_2020 | LU | RES | 401 | 8 | Luxembourg | Residential | SFH | 2020 | Waste non-RES |  |  | 0 |  |  |  | 0 | 0 | [10 empty] | 0 | [8 empty] | EU28
LU401_9_2020_QU05 | QU05 | LU401_9_2020 | LU | RES | 401 | 9 | Luxembourg | Residential | SFH | 2020 | Waste RES |  |  | 0 |  |  |  | 0 | 0 | [10 empty] | 0 | [8 empty] | EU28
LU402_0_2020_QU05 | QU05 | LU402_0_2020 | LU | RES | 402 | 0 | Luxembourg | Residential | MFH | 2020 | TOTAL |  |  | 0.82876 |  |  |  | 0.81966 | 0.009102 | 0.70361 |  | 0.11605 | [7 empty] | 0.009102 | [8 empty] | EU28
LU402_1_2020_QU05 | QU05 | LU402_1_2020 | LU | RES | 402 | 1 | Luxembourg | Residential | MFH | 2020 | Coal |  |  | 0.00010431 |  |  |  | 0.00010431 | 0 | 0.00010431 | [9 empty] | 0 | [8 empty] | EU28
LU402_2_2020_QU05 | QU05 | LU402_2_2020 | LU | RES | 402 | 2 | Luxembourg | Residential | MFH | 2020 | Fuel oil |  |  | 0.23464 |  |  |  | 0.23464 | 0 | 0.20881 |  | 0.025824 | [7 empty] | 0 | [8 empty] | EU28
LU402_3_2020_QU05 | QU05 | LU402_3_2020 | LU | RES | 402 | 3 | Luxembourg | Residential | MFH | 2020 | Natural gas |  |  | 0.52021 |  |  |  | 0.52021 | 0 | 0.4611 |  | 0.059108 | [7 empty] | 0 | [8 empty] | EU28
LU402_4_2020_QU05 | QU05 | LU402_4_2020 | LU | RES | 402 | 4 | Luxembourg | Residential | MFH | 2020 | Other fossil fuels |  |  | 0 |  |  |  | 0 | 0 | [10 empty] | 0 | [8 empty] | EU28
LU402_51_2020_QU05 | QU05 | LU402_51_2020 | LU | RES | 402 | 51 | Luxembourg | Residential | MFH | 2020 | Biomass |  |  | 0.01169 |  |  |  | 0.01169 | 0 | 0.010963 |  | 0.00072683 | [7 empty] | 0 | [8 empty] | EU28
LU402_52_2020_QU05 | QU05 | LU402_52_2020 | LU | RES | 402 | 52 | Luxembourg | Residential | MFH | 2020 | Geothermal |  |  | 0 |  |  |  | 0 | 0 | [10 empty] | 0 | [8 empty] | EU28
LU402_53_2020_QU05 | QU05 | LU402_53_2020 | LU | RES | 402 | 53 | Luxembourg | Residential | MFH | 2020 | Solar energy |  |  | 0.010723 |  |  |  | 0.010723 | 0 | 0.00054414 |  | 0.010179 | [7 empty] | 0 | [8 empty] | EU28
LU402_55_2020_QU05 | QU05 | LU402_55_2020 | LU | RES | 402 | 55 | Luxembourg | Residential | MFH | 2020 | Other RES |  |  | 0 |  |  |  | 0 | 0 | [10 empty] | 0 | [8 empty] | EU28
LU402_58_2020_QU05 | QU05 | LU402_58_2020 | LU | RES | 402 | 58 | Luxembourg | Residential | MFH | 2020 | Ambient heat |  |  | 0.014719 |  |  |  | 0.014719 | 0 | 0.0083686 |  | 0.0063505 | [7 empty] | 0 | [8 empty] | EU28
LU402_6_2020_QU05 | QU05 | LU402_6_2020 | LU | RES | 402 | 6 | Luxembourg | Residential | MFH | 2020 | Electricity |  |  | 0.036669 |  |  |  | 0.027567 | 0.009102 | 0.013707 |  | 0.01386 | [7 empty] | 0.009102 | [8 empty] | EU28
LU402_7_2020_QU05 | QU05 | LU402_7_2020 | LU | RES | 402 | 7 | Luxembourg | Residential | MFH | 2020 | District heating |  |  | 2.5736e-06 |  |  |  | 2.5736e-06 | 0 | 2.1508e-06 |  | 4.2285e-07 | [7 empty] | 0 | [8 empty] | EU28
LU402_8_2020_QU05 | QU05 | LU402_8_2020 | LU | RES | 402 | 8 | Luxembourg | Residential | MFH | 2020 | Waste non-RES |  |  | 0 |  |  |  | 0 | 0 | [10 empty] | 0 | [8 empty] | EU28
LU402_9_2020_QU05 | QU05 | LU402_9_2020 | LU | RES | 402 | 9 | Luxembourg | Residential | MFH | 2020 | Waste RES |  |  | 0 |  |  |  | 0 | 0 | [10 empty] | 0 | [8 empty] | EU28
LV400_0_2020_QU05 | QU05 | LV400_0_2020 | LV | RES | 400 | 0 | Latvia | Residential | TOTAL Residential | 2020 | TOTAL |  |  | 8.9347 |  |  |  | 8.8947 | 0.040044 | 7.9367 |  | 0.95795 | [7 empty] | 0.040044 | [8 empty] | EU28
LV400_1_2020_QU05 | QU05 | LV400_1_2020 | LV | RES | 400 | 1 | Latvia | Residential | TOTAL Residential | 2020 | Coal |  |  | 0.066137 |  |  |  | 0.066137 | 0 | 0.061398 |  | 0.0047396 | [7 empty] | 0 | [8 empty] | EU28
LV400_2_2020_QU05 | QU05 | LV400_2_2020 | LV | RES | 400 | 2 | Latvia | Residential | TOTAL Residential | 2020 | Fuel oil |  |  | 0.25904 |  |  |  | 0.25904 | 0 | 0.24449 |  | 0.014547 | [7 empty] | 0 | [8 empty] | EU28
LV400_3_2020_QU05 | QU05 | LV400_3_2020 | LV | RES | 400 | 3 | Latvia | Residential | TOTAL Residential | 2020 | Natural gas |  |  | 0.61037 |  |  |  | 0.61037 | 0 | 0.48219 |  | 0.12817 | [7 empty] | 0 | [8 empty] | EU28
LV400_4_2020_QU05 | QU05 | LV400_4_2020 | LV | RES | 400 | 4 | Latvia | Residential | TOTAL Residential | 2020 | Other fossil fuels |  |  | 0 |  |  |  | 0 | 0 | 0 |  | 0 | [7 empty] | 0 | [8 empty] | EU28
LV400_51_2020_QU05 | QU05 | LV400_51_2020 | LV | RES | 400 | 51 | Latvia | Residential | TOTAL Residential | 2020 | Biomass |  |  | 4.3622 |  |  |  | 4.3622 | 0 | 4.1673 |  | 0.1949 | [7 empty] | 0 | [8 empty] | EU28
LV400_52_2020_QU05 | QU05 | LV400_52_2020 | LV | RES | 400 | 52 | Latvia | Residential | TOTAL Residential | 2020 | Geothermal |  |  | 0 |  |  |  | 0 | 0 | 0 |  | 0 | [7 empty] | 0 | [8 empty] | EU28
LV400_53_2020_QU05 | QU05 | LV400_53_2020 | LV | RES | 400 | 53 | Latvia | Residential | TOTAL Residential | 2020 | Solar energy |  |  | 0.087043 |  |  |  | 0.087043 | 0 | 0.023858 |  | 0.063185 | [7 empty] | 0 | [8 empty] | EU28
LV400_55_2020_QU05 | QU05 | LV400_55_2020 | LV | RES | 400 | 55 | Latvia | Residential | TOTAL Residential | 2020 | Other RES |  |  | 0 |  |  |  | 0 | 0 | 0 |  | 0 | [7 empty] | 0 | [8 empty] | EU28
LV400_58_2020_QU05 | QU05 | LV400_58_2020 | LV | RES | 400 | 58 | Latvia | Residential | TOTAL Residential | 2020 | Ambient heat |  |  | 0.026949 |  |  |  | 0.026949 | 0 | 0.010381 |  | 0.016569 | [7 empty] | 0 | [8 empty] | EU28
LV400_6_2020_QU05 | QU05 | LV400_6_2020 | LV | RES | 400 | 6 | Latvia | Residential | TOTAL Residential | 2020 | Electricity |  |  | 0.19082 |  |  |  | 0.15077 | 0.040044 | 0.024199 |  | 0.12657 | [7 empty] | 0.040044 | [8 empty] | EU28
LV400_7_2020_QU05 | QU05 | LV400_7_2020 | LV | RES | 400 | 7 | Latvia | Residential | TOTAL Residential | 2020 | District heating |  |  | 3.3322 |  |  |  | 3.3322 | 0 | 2.923 |  | 0.40926 | [7 empty] | 0 | [8 empty] | EU28
LV400_8_2020_QU05 | QU05 | LV400_8_2020 | LV | RES | 400 | 8 | Latvia | Residential | TOTAL Residential | 2020 | Waste non-RES |  |  | 0 |  |  |  | 0 | 0 | 0 |  | 0 | [7 empty] | 0 | [8 empty] | EU28
LV400_9_2020_QU05 | QU05 | LV400_9_2020 | LV | RES | 400 | 9 | Latvia | Residential | TOTAL Residential | 2020 | Waste RES |  |  | 0 |  |  |  | 0 | 0 | 0 |  | 0 | [7 empty] | 0 | [8 empty] | EU28
LV401_0_2020_QU05 | QU05 | LV401_0_2020 | LV | RES | 401 | 0 | Latvia | Residential | SFH | 2020 | TOTAL |  |  | 1.8981 |  |  |  | 1.8923 | 0.005808 | 1.8193 |  | 0.073016 | [7 empty] | 0.005808 | [8 empty] | EU28
LV401_1_2020_QU05 | QU05 | LV401_1_2020 | LV | RES | 401 | 1 | Latvia | Residential | SFH | 2020 | Coal |  |  | 0.01866 |  |  |  | 0.01866 | 0 | 0.018204 |  | 0.0004568 | [7 empty] | 0 | [8 empty] | EU28
LV401_2_2020_QU05 | QU05 | LV401_2_2020 | LV | RES | 401 | 2 | Latvia | Residential | SFH | 2020 | Fuel oil |  |  | 0.091348 |  |  |  | 0.091348 | 0 | 0.089064 |  | 0.0022838 | [7 empty] | 0 | [8 empty] | EU28
LV401_3_2020_QU05 | QU05 | LV401_3_2020 | LV | RES | 401 | 3 | Latvia | Residential | SFH | 2020 | Natural gas |  |  | 0.088061 |  |  |  | 0.088061 | 0 | 0.082781 |  | 0.00528 | [7 empty] | 0 | [8 empty] | EU28
LV401_4_2020_QU05 | QU05 | LV401_4_2020 | LV | RES | 401 | 4 | Latvia | Residential | SFH | 2020 | Other fossil fuels |  |  | 0 |  |  |  | 0 | 0 | [10 empty] | 0 | [8 empty] | EU28
LV401_51_2020_QU05 | QU05 | LV401_51_2020 | LV | RES | 401 | 51 | Latvia | Residential | SFH | 2020 | Biomass |  |  | 1.0121 |  |  |  | 1.0121 | 0 | 0.9985 |  | 0.013574 | [7 empty] | 0 | [8 empty] | EU28
LV401_52_2020_QU05 | QU05 | LV401_52_2020 | LV | RES | 401 | 52 | Latvia | Residential | SFH | 2020 | Geothermal |  |  | 0 |  |  |  | 0 | 0 | [10 empty] | 0 | [8 empty] | EU28
LV401_53_2020_QU05 | QU05 | LV401_53_2020 | LV | RES | 401 | 53 | Latvia | Residential | SFH | 2020 | Solar energy |  |  | 0.012787 |  |  |  | 0.012787 | 0 | 0.0074808 |  | 0.0053058 | [7 empty] | 0 | [8 empty] | EU28
LV401_55_2020_QU05 | QU05 | LV401_55_2020 | LV | RES | 401 | 55 | Latvia | Residential | SFH | 2020 | Other RES |  |  | 0 |  |  |  | 0 | 0 | [10 empty] | 0 | [8 empty] | EU28
LV401_58_2020_QU05 | QU05 | LV401_58_2020 | LV | RES | 401 | 58 | Latvia | Residential | SFH | 2020 | Ambient heat |  |  | 0.0015849 |  |  |  | 0.0015849 | 0 | 0.0014458 |  | 0.00013911 | [7 empty] | 0 | [8 empty] | EU28
LV401_6_2020_QU05 | QU05 | LV401_6_2020 | LV | RES | 401 | 6 | Latvia | Residential | SFH | 2020 | Electricity |  |  | 0.026573 |  |  |  | 0.020765 | 0.005808 | 0.0054987 |  | 0.015267 | [7 empty] | 0.005808 | [8 empty] | EU28
LV401_7_2020_QU05 | QU05 | LV401_7_2020 | LV | RES | 401 | 7 | Latvia | Residential | SFH | 2020 | District heating |  |  | 0.64705 |  |  |  | 0.64705 | 0 | 0.61634 |  | 0.03071 | [7 empty] | 0 | [8 empty] | EU28
LV401_8_2020_QU05 | QU05 | LV401_8_2020 | LV | RES | 401 | 8 | Latvia | Residential | SFH | 2020 | Waste non-RES |  |  | 0 |  |  |  | 0 | 0 | [10 empty] | 0 | [8 empty] | EU28
LV401_9_2020_QU05 | QU05 | LV401_9_2020 | LV | RES | 401 | 9 | Latvia | Residential | SFH | 2020 | Waste RES |  |  | 0 |  |  |  | 0 | 0 | [10 empty] | 0 | [8 empty] | EU28
LV402_0_2020_QU05 | QU05 | LV402_0_2020 | LV | RES | 402 | 0 | Latvia | Residential | MFH | 2020 | TOTAL |  |  | 7.0366 |  |  |  | 7.0023 | 0.034236 | 6.1174 |  | 0.88493 | [7 empty] | 0.034236 | [8 empty] | EU28
LV402_1_2020_QU05 | QU05 | LV402_1_2020 | LV | RES | 402 | 1 | Latvia | Residential | MFH | 2020 | Coal |  |  | 0.047477 |  |  |  | 0.047477 | 0 | 0.043194 |  | 0.0042828 | [7 empty] | 0 | [8 empty] | EU28
LV402_2_2020_QU05 | QU05 | LV402_2_2020 | LV | RES | 402 | 2 | Latvia | Residential | MFH | 2020 | Fuel oil |  |  | 0.16769 |  |  |  | 0.16769 | 0 | 0.15543 |  | 0.012264 | [7 empty] | 0 | [8 empty] | EU28
LV402_3_2020_QU05 | QU05 | LV402_3_2020 | LV | RES | 402 | 3 | Latvia | Residential | MFH | 2020 | Natural gas |  |  | 0.52231 |  |  |  | 0.52231 | 0 | 0.39941 |  | 0.12289 | [7 empty] | 0 | [8 empty] | EU28
LV402_4_2020_QU05 | QU05 | LV402_4_2020 | LV | RES | 402 | 4 | Latvia | Residential | MFH | 2020 | Other fossil fuels |  |  | 0 |  |  |  | 0 | 0 | [10 empty] | 0 | [8 empty] | EU28
LV402_51_2020_QU05 | QU05 | LV402_51_2020 | LV | RES | 402 | 51 | Latvia | Residential | MFH | 2020 | Biomass |  |  | 3.3501 |  |  |  | 3.3501 | 0 | 3.1687 |  | 0.18133 | [7 empty] | 0 | [8 empty] | EU28
LV402_52_2020_QU05 | QU05 | LV402_52_2020 | LV | RES | 402 | 52 | Latvia | Residential | MFH | 2020 | Geothermal |  |  | 0 |  |  |  | 0 | 0 | [10 empty] | 0 | [8 empty] | EU28
LV402_53_2020_QU05 | QU05 | LV402_53_2020 | LV | RES | 402 | 53 | Latvia | Residential | MFH | 2020 | Solar energy |  |  | 0.074256 |  |  |  | 0.074256 | 0 | 0.016377 |  | 0.05788 | [7 empty] | 0 | [8 empty] | EU28
LV402_55_2020_QU05 | QU05 | LV402_55_2020 | LV | RES | 402 | 55 | Latvia | Residential | MFH | 2020 | Other RES |  |  | 0 |  |  |  | 0 | 0 | [10 empty] | 0 | [8 empty] | EU28
LV402_58_2020_QU05 | QU05 | LV402_58_2020 | LV | RES | 402 | 58 | Latvia | Residential | MFH | 2020 | Ambient heat |  |  | 0.025365 |  |  |  | 0.025365 | 0 | 0.008935 |  | 0.016429 | [7 empty] | 0 | [8 empty] | EU28
LV402_6_2020_QU05 | QU05 | LV402_6_2020 | LV | RES | 402 | 6 | Latvia | Residential | MFH | 2020 | Electricity |  |  | 0.16424 |  |  |  | 0.13001 | 0.034236 | 0.018701 |  | 0.11131 | [7 empty] | 0.034236 | [8 empty] | EU28
LV402_7_2020_QU05 | QU05 | LV402_7_2020 | LV | RES | 402 | 7 | Latvia | Residential | MFH | 2020 | District heating |  |  | 2.6852 |  |  |  | 2.6852 | 0 | 2.3066 |  | 0.37855 | [7 empty] | 0 | [8 empty] | EU28
LV402_8_2020_QU05 | QU05 | LV402_8_2020 | LV | RES | 402 | 8 | Latvia | Residential | MFH | 2020 | Waste non-RES |  |  | 0 |  |  |  | 0 | 0 | [10 empty] | 0 | [8 empty] | EU28
LV402_9_2020_QU05 | QU05 | LV402_9_2020 | LV | RES | 402 | 9 | Latvia | Residential | MFH | 2020 | Waste RES |  |  | 0 |  |  |  | 0 | 0 | [10 empty] | 0 | [8 empty] | EU28
MT400_0_2020_QU05 | QU05 | MT400_0_2020 | MT | RES | 400 | 0 | Malta | Residential | TOTAL Residential | 2020 | TOTAL |  |  | 0.69754 |  |  |  | 0.25212 | 0.44542 | 0.21196 |  | 0.040164 | [7 empty] | 0.44542 | [8 empty] | EU28
MT400_1_2020_QU05 | QU05 | MT400_1_2020 | MT | RES | 400 | 1 | Malta | Residential | TOTAL Residential | 2020 | Coal |  |  | 4.4083e-06 |  |  |  | 4.4083e-06 | 0 | 2.3987e-06 |  | 2.0096e-06 | [7 empty] | 0 | [8 empty] | EU28
MT400_2_2020_QU05 | QU05 | MT400_2_2020 | MT | RES | 400 | 2 | Malta | Residential | TOTAL Residential | 2020 | Fuel oil |  |  | 0.076458 |  |  |  | 0.076458 | 0 | 0.063662 |  | 0.012796 | [7 empty] | 0 | [8 empty] | EU28
MT400_3_2020_QU05 | QU05 | MT400_3_2020 | MT | RES | 400 | 3 | Malta | Residential | TOTAL Residential | 2020 | Natural gas |  |  | 0.0033407 |  |  |  | 0.0033407 | 0 | 0.0026003 |  | 0.00074042 | [7 empty] | 0 | [8 empty] | EU28
MT400_4_2020_QU05 | QU05 | MT400_4_2020 | MT | RES | 400 | 4 | Malta | Residential | TOTAL Residential | 2020 | Other fossil fuels |  |  | 0 |  |  |  | 0 | 0 | 0 |  | 0 | [7 empty] | 0 | [8 empty] | EU28
MT400_51_2020_QU05 | QU05 | MT400_51_2020 | MT | RES | 400 | 51 | Malta | Residential | TOTAL Residential | 2020 | Biomass |  |  | 0.01604 |  |  |  | 0.01604 | 0 | 0.014677 |  | 0.0013628 | [7 empty] | 0 | [8 empty] | EU28
MT400_52_2020_QU05 | QU05 | MT400_52_2020 | MT | RES | 400 | 52 | Malta | Residential | TOTAL Residential | 2020 | Geothermal |  |  | 0 |  |  |  | 0 | 0 | 0 |  | 0 | [7 empty] | 0 | [8 empty] | EU28
MT400_53_2020_QU05 | QU05 | MT400_53_2020 | MT | RES | 400 | 53 | Malta | Residential | TOTAL Residential | 2020 | Solar energy |  |  | 0 |  |  |  | 0 | 0 | 0 |  | 0 | [7 empty] | 0 | [8 empty] | EU28
MT400_55_2020_QU05 | QU05 | MT400_55_2020 | MT | RES | 400 | 55 | Malta | Residential | TOTAL Residential | 2020 | Other RES |  |  | 0 |  |  |  | 0 | 0 | 0 |  | 0 | [7 empty] | 0 | [8 empty] | EU28
MT400_58_2020_QU05 | QU05 | MT400_58_2020 | MT | RES | 400 | 58 | Malta | Residential | TOTAL Residential | 2020 | Ambient heat |  |  | 0.021363 |  |  |  | 0.021363 | 0 | 0.017828 |  | 0.0035353 | [7 empty] | 0 | [8 empty] | EU28
MT400_6_2020_QU05 | QU05 | MT400_6_2020 | MT | RES | 400 | 6 | Malta | Residential | TOTAL Residential | 2020 | Electricity |  |  | 0.58032 |  |  |  | 0.1349 | 0.44542 | 0.11317 |  | 0.021726 | [7 empty] | 0.44542 | [8 empty] | EU28
MT400_7_2020_QU05 | QU05 | MT400_7_2020 | MT | RES | 400 | 7 | Malta | Residential | TOTAL Residential | 2020 | District heating |  |  | 1.8309e-05 |  |  |  | 1.8309e-05 | 0 | 1.699e-05 |  | 1.3185e-06 | [7 empty] | 0 | [8 empty] | EU28
MT400_8_2020_QU05 | QU05 | MT400_8_2020 | MT | RES | 400 | 8 | Malta | Residential | TOTAL Residential | 2020 | Waste non-RES |  |  | 0 |  |  |  | 0 | 0 | 0 |  | 0 | [7 empty] | 0 | [8 empty] | EU28
MT400_9_2020_QU05 | QU05 | MT400_9_2020 | MT | RES | 400 | 9 | Malta | Residential | TOTAL Residential | 2020 | Waste RES |  |  | 0 |  |  |  | 0 | 0 | 0 |  | 0 | [7 empty] | 0 | [8 empty] | EU28
MT401_0_2020_QU05 | QU05 | MT401_0_2020 | MT | RES | 401 | 0 | Malta | Residential | SFH | 2020 | TOTAL |  |  | 0.60143 |  |  |  | 0.2189 | 0.38253 | 0.18662 |  | 0.03228 | [7 empty] | 0.38253 | [8 empty] | EU28
MT401_1_2020_QU05 | QU05 | MT401_1_2020 | MT | RES | 401 | 1 | Malta | Residential | SFH | 2020 | Coal |  |  | 0 |  |  |  | 0 | 0 | [10 empty] | 0 | [8 empty] | EU28
MT401_2_2020_QU05 | QU05 | MT401_2_2020 | MT | RES | 401 | 2 | Malta | Residential | SFH | 2020 | Fuel oil |  |  | 0.064447 |  |  |  | 0.064447 | 0 | 0.054576 |  | 0.0098706 | [7 empty] | 0 | [8 empty] | EU28
MT401_3_2020_QU05 | QU05 | MT401_3_2020 | MT | RES | 401 | 3 | Malta | Residential | SFH | 2020 | Natural gas |  |  | 0.0027396 |  |  |  | 0.0027396 | 0 | 0.0021269 |  | 0.00061269 | [7 empty] | 0 | [8 empty] | EU28
MT401_4_2020_QU05 | QU05 | MT401_4_2020 | MT | RES | 401 | 4 | Malta | Residential | SFH | 2020 | Other fossil fuels |  |  | 0 |  |  |  | 0 | 0 | [10 empty] | 0 | [8 empty] | EU28
MT401_51_2020_QU05 | QU05 | MT401_51_2020 | MT | RES | 401 | 51 | Malta | Residential | SFH | 2020 | Biomass |  |  | 0.015335 |  |  |  | 0.015335 | 0 | 0.01407 |  | 0.0012654 | [7 empty] | 0 | [8 empty] | EU28
MT401_52_2020_QU05 | QU05 | MT401_52_2020 | MT | RES | 401 | 52 | Malta | Residential | SFH | 2020 | Geothermal |  |  | 0 |  |  |  | 0 | 0 | [10 empty] | 0 | [8 empty] | EU28
MT401_53_2020_QU05 | QU05 | MT401_53_2020 | MT | RES | 401 | 53 | Malta | Residential | SFH | 2020 | Solar energy |  |  | 0 |  |  |  | 0 | 0 | [10 empty] | 0 | [8 empty] | EU28
MT401_55_2020_QU05 | QU05 | MT401_55_2020 | MT | RES | 401 | 55 | Malta | Residential | SFH | 2020 | Other RES |  |  | 0 |  |  |  | 0 | 0 | [10 empty] | 0 | [8 empty] | EU28
MT401_58_2020_QU05 | QU05 | MT401_58_2020 | MT | RES | 401 | 58 | Malta | Residential | SFH | 2020 | Ambient heat |  |  | 0.017235 |  |  |  | 0.017235 | 0 | 0.014602 |  | 0.0026337 | [7 empty] | 0 | [8 empty] | EU28
MT401_6_2020_QU05 | QU05 | MT401_6_2020 | MT | RES | 401 | 6 | Malta | Residential | SFH | 2020 | Electricity |  |  | 0.50166 |  |  |  | 0.11913 | 0.38253 | 0.10123 |  | 0.017897 | [7 empty] | 0.38253 | [8 empty] | EU28
MT401_7_2020_QU05 | QU05 | MT401_7_2020 | MT | RES | 401 | 7 | Malta | Residential | SFH | 2020 | District heating |  |  | 1.3793e-05 |  |  |  | 1.3793e-05 | 0 | 1.2991e-05 |  | 8.0177e-07 | [7 empty] | 0 | [8 empty] | EU28
MT401_8_2020_QU05 | QU05 | MT401_8_2020 | MT | RES | 401 | 8 | Malta | Residential | SFH | 2020 | Waste non-RES |  |  | 0 |  |  |  | 0 | 0 | [10 empty] | 0 | [8 empty] | EU28
MT401_9_2020_QU05 | QU05 | MT401_9_2020 | MT | RES | 401 | 9 | Malta | Residential | SFH | 2020 | Waste RES |  |  | 0 |  |  |  | 0 | 0 | [10 empty] | 0 | [8 empty] | EU28
MT402_0_2020_QU05 | QU05 | MT402_0_2020 | MT | RES | 402 | 0 | Malta | Residential | MFH | 2020 | TOTAL |  |  | 0.096116 |  |  |  | 0.033223 | 0.062893 | 0.025339 |  | 0.0078835 | [7 empty] | 0.062893 | [8 empty] | EU28
MT402_1_2020_QU05 | QU05 | MT402_1_2020 | MT | RES | 402 | 1 | Malta | Residential | MFH | 2020 | Coal |  |  | 4.4083e-06 |  |  |  | 4.4083e-06 | 0 | 2.3987e-06 |  | 2.0096e-06 | [7 empty] | 0 | [8 empty] | EU28
MT402_2_2020_QU05 | QU05 | MT402_2_2020 | MT | RES | 402 | 2 | Malta | Residential | MFH | 2020 | Fuel oil |  |  | 0.012011 |  |  |  | 0.012011 | 0 | 0.0090854 |  | 0.0029257 | [7 empty] | 0 | [8 empty] | EU28
MT402_3_2020_QU05 | QU05 | MT402_3_2020 | MT | RES | 402 | 3 | Malta | Residential | MFH | 2020 | Natural gas |  |  | 0.00060106 |  |  |  | 0.00060106 | 0 | 0.00047333 |  | 0.00012772 | [7 empty] | 0 | [8 empty] | EU28
MT402_4_2020_QU05 | QU05 | MT402_4_2020 | MT | RES | 402 | 4 | Malta | Residential | MFH | 2020 | Other fossil fuels |  |  | 0 |  |  |  | 0 | 0 | [10 empty] | 0 | [8 empty] | EU28
MT402_51_2020_QU05 | QU05 | MT402_51_2020 | MT | RES | 402 | 51 | Malta | Residential | MFH | 2020 | Biomass |  |  | 0.0007049 |  |  |  | 0.0007049 | 0 | 0.00060749 |  | 9.7405e-05 | [7 empty] | 0 | [8 empty] | EU28
MT402_52_2020_QU05 | QU05 | MT402_52_2020 | MT | RES | 402 | 52 | Malta | Residential | MFH | 2020 | Geothermal |  |  | 0 |  |  |  | 0 | 0 | [10 empty] | 0 | [8 empty] | EU28
MT402_53_2020_QU05 | QU05 | MT402_53_2020 | MT | RES | 402 | 53 | Malta | Residential | MFH | 2020 | Solar energy |  |  | 0 |  |  |  | 0 | 0 | [10 empty] | 0 | [8 empty] | EU28
MT402_55_2020_QU05 | QU05 | MT402_55_2020 | MT | RES | 402 | 55 | Malta | Residential | MFH | 2020 | Other RES |  |  | 0 |  |  |  | 0 | 0 | [10 empty] | 0 | [8 empty] | EU28
MT402_58_2020_QU05 | QU05 | MT402_58_2020 | MT | RES | 402 | 58 | Malta | Residential | MFH | 2020 | Ambient heat |  |  | 0.004128 |  |  |  | 0.004128 | 0 | 0.0032264 |  | 0.00090158 | [7 empty] | 0 | [8 empty] | EU28
MT402_6_2020_QU05 | QU05 | MT402_6_2020 | MT | RES | 402 | 6 | Malta | Residential | MFH | 2020 | Electricity |  |  | 0.078662 |  |  |  | 0.015769 | 0.062893 | 0.01194 |  | 0.0038285 | [7 empty] | 0.062893 | [8 empty] | EU28
MT402_7_2020_QU05 | QU05 | MT402_7_2020 | MT | RES | 402 | 7 | Malta | Residential | MFH | 2020 | District heating |  |  | 4.5158e-06 |  |  |  | 4.5158e-06 | 0 | 3.9991e-06 |  | 5.1669e-07 | [7 empty] | 0 | [8 empty] | EU28
MT402_8_2020_QU05 | QU05 | MT402_8_2020 | MT | RES | 402 | 8 | Malta | Residential | MFH | 2020 | Waste non-RES |  |  | 0 |  |  |  | 0 | 0 | [10 empty] | 0 | [8 empty] | EU28
MT402_9_2020_QU05 | QU05 | MT402_9_2020 | MT | RES | 402 | 9 | Malta | Residential | MFH | 2020 | Waste RES |  |  | 0 |  |  |  | 0 | 0 | [10 empty] | 0 | [8 empty] | EU28
NL400_0_2020_QU05 | QU05 | NL400_0_2020 | NL | RES | 400 | 0 | Netherlands | Residential | TOTAL Residential | 2020 | TOTAL |  |  | 64.3766 |  |  |  | 64.0798 | 0.29682 | 58.5954 |  | 5.4844 | [7 empty] | 0.29682 | [8 empty] | EU28
NL400_1_2020_QU05 | QU05 | NL400_1_2020 | NL | RES | 400 | 1 | Netherlands | Residential | TOTAL Residential | 2020 | Coal |  |  | 0.027698 |  |  |  | 0.027698 | 0 | 0.02763 |  | 6.7674e-05 | [7 empty] | 0 | [8 empty] | EU28
NL400_2_2020_QU05 | QU05 | NL400_2_2020 | NL | RES | 400 | 2 | Netherlands | Residential | TOTAL Residential | 2020 | Fuel oil |  |  | 0.71345 |  |  |  | 0.71345 | 0 | 0.64166 |  | 0.071789 | [7 empty] | 0 | [8 empty] | EU28
NL400_3_2020_QU05 | QU05 | NL400_3_2020 | NL | RES | 400 | 3 | Netherlands | Residential | TOTAL Residential | 2020 | Natural gas |  |  | 45.4878 |  |  |  | 45.4878 | 0 | 42.0017 |  | 3.4861 | [7 empty] | 0 | [8 empty] | EU28
NL400_4_2020_QU05 | QU05 | NL400_4_2020 | NL | RES | 400 | 4 | Netherlands | Residential | TOTAL Residential | 2020 | Other fossil fuels |  |  | 0 |  |  |  | 0 | 0 | 0 |  | 0 | [7 empty] | 0 | [8 empty] | EU28
NL400_51_2020_QU05 | QU05 | NL400_51_2020 | NL | RES | 400 | 51 | Netherlands | Residential | TOTAL Residential | 2020 | Biomass |  |  | 10.1481 |  |  |  | 10.1481 | 0 | 9.6904 |  | 0.45765 | [7 empty] | 0 | [8 empty] | EU28
NL400_52_2020_QU05 | QU05 | NL400_52_2020 | NL | RES | 400 | 52 | Netherlands | Residential | TOTAL Residential | 2020 | Geothermal |  |  | 0 |  |  |  | 0 | 0 | 0 |  | 0 | [7 empty] | 0 | [8 empty] | EU28
NL400_53_2020_QU05 | QU05 | NL400_53_2020 | NL | RES | 400 | 53 | Netherlands | Residential | TOTAL Residential | 2020 | Solar energy |  |  | 0.63414 |  |  |  | 0.63414 | 0 | 0.16394 |  | 0.4702 | [7 empty] | 0 | [8 empty] | EU28
NL400_55_2020_QU05 | QU05 | NL400_55_2020 | NL | RES | 400 | 55 | Netherlands | Residential | TOTAL Residential | 2020 | Other RES |  |  | 0 |  |  |  | 0 | 0 | 0 |  | 0 | [7 empty] | 0 | [8 empty] | EU28
NL400_58_2020_QU05 | QU05 | NL400_58_2020 | NL | RES | 400 | 58 | Netherlands | Residential | TOTAL Residential | 2020 | Ambient heat |  |  | 1.37 |  |  |  | 1.37 | 0 | 1.0898 |  | 0.28018 | [7 empty] | 0 | [8 empty] | EU28
NL400_6_2020_QU05 | QU05 | NL400_6_2020 | NL | RES | 400 | 6 | Netherlands | Residential | TOTAL Residential | 2020 | Electricity |  |  | 2.8405 |  |  |  | 2.5437 | 0.29682 | 2.0854 |  | 0.45833 | [7 empty] | 0.29682 | [8 empty] | EU28
NL400_7_2020_QU05 | QU05 | NL400_7_2020 | NL | RES | 400 | 7 | Netherlands | Residential | TOTAL Residential | 2020 | District heating |  |  | 3.155 |  |  |  | 3.155 | 0 | 2.8948 |  | 0.26013 | [7 empty] | 0 | [8 empty] | EU28
NL400_8_2020_QU05 | QU05 | NL400_8_2020 | NL | RES | 400 | 8 | Netherlands | Residential | TOTAL Residential | 2020 | Waste non-RES |  |  | 0 |  |  |  | 0 | 0 | 0 |  | 0 | [7 empty] | 0 | [8 empty] | EU28
NL400_9_2020_QU05 | QU05 | NL400_9_2020 | NL | RES | 400 | 9 | Netherlands | Residential | TOTAL Residential | 2020 | Waste RES |  |  | 0 |  |  |  | 0 | 0 | 0 |  | 0 | [7 empty] | 0 | [8 empty] | EU28
NL401_0_2020_QU05 | QU05 | NL401_0_2020 | NL | RES | 401 | 0 | Netherlands | Residential | SFH | 2020 | TOTAL |  |  | 53.0889 |  |  |  | 52.805 | 0.2839 | 48.1847 |  | 4.6203 | [7 empty] | 0.2839 | [8 empty] | EU28
NL401_1_2020_QU05 | QU05 | NL401_1_2020 | NL | RES | 401 | 1 | Netherlands | Residential | SFH | 2020 | Coal |  |  | 0.027273 |  |  |  | 0.027273 | 0 | 0.027206 |  | 6.6665e-05 | [7 empty] | 0 | [8 empty] | EU28
NL401_2_2020_QU05 | QU05 | NL401_2_2020 | NL | RES | 401 | 2 | Netherlands | Residential | SFH | 2020 | Fuel oil |  |  | 0.52486 |  |  |  | 0.52486 | 0 | 0.46684 |  | 0.05802 | [7 empty] | 0 | [8 empty] | EU28
NL401_3_2020_QU05 | QU05 | NL401_3_2020 | NL | RES | 401 | 3 | Netherlands | Residential | SFH | 2020 | Natural gas |  |  | 37.84 |  |  |  | 37.84 | 0 | 34.8659 |  | 2.9742 | [7 empty] | 0 | [8 empty] | EU28
NL401_4_2020_QU05 | QU05 | NL401_4_2020 | NL | RES | 401 | 4 | Netherlands | Residential | SFH | 2020 | Other fossil fuels |  |  | 0 |  |  |  | 0 | 0 | [10 empty] | 0 | [8 empty] | EU28
NL401_51_2020_QU05 | QU05 | NL401_51_2020 | NL | RES | 401 | 51 | Netherlands | Residential | SFH | 2020 | Biomass |  |  | 8.376 |  |  |  | 8.376 | 0 | 7.9777 |  | 0.39835 | [7 empty] | 0 | [8 empty] | EU28
NL401_52_2020_QU05 | QU05 | NL401_52_2020 | NL | RES | 401 | 52 | Netherlands | Residential | SFH | 2020 | Geothermal |  |  | 0 |  |  |  | 0 | 0 | [10 empty] | 0 | [8 empty] | EU28
NL401_53_2020_QU05 | QU05 | NL401_53_2020 | NL | RES | 401 | 53 | Netherlands | Residential | SFH | 2020 | Solar energy |  |  | 0.47711 |  |  |  | 0.47711 | 0 | 0.092328 |  | 0.38478 | [7 empty] | 0 | [8 empty] | EU28
NL401_55_2020_QU05 | QU05 | NL401_55_2020 | NL | RES | 401 | 55 | Netherlands | Residential | SFH | 2020 | Other RES |  |  | 0 |  |  |  | 0 | 0 | [10 empty] | 0 | [8 empty] | EU28
NL401_58_2020_QU05 | QU05 | NL401_58_2020 | NL | RES | 401 | 58 | Netherlands | Residential | SFH | 2020 | Ambient heat |  |  | 1.1523 |  |  |  | 1.1523 | 0 | 0.92498 |  | 0.22733 | [7 empty] | 0 | [8 empty] | EU28
NL401_6_2020_QU05 | QU05 | NL401_6_2020 | NL | RES | 401 | 6 | Netherlands | Residential | SFH | 2020 | Electricity |  |  | 2.3191 |  |  |  | 2.0352 | 0.2839 | 1.657 |  | 0.37817 | [7 empty] | 0.2839 | [8 empty] | EU28
NL401_7_2020_QU05 | QU05 | NL401_7_2020 | NL | RES | 401 | 7 | Netherlands | Residential | SFH | 2020 | District heating |  |  | 2.3722 |  |  |  | 2.3722 | 0 | 2.1728 |  | 0.1994 | [7 empty] | 0 | [8 empty] | EU28
NL401_8_2020_QU05 | QU05 | NL401_8_2020 | NL | RES | 401 | 8 | Netherlands | Residential | SFH | 2020 | Waste non-RES |  |  | 0 |  |  |  | 0 | 0 | [10 empty] | 0 | [8 empty] | EU28
NL401_9_2020_QU05 | QU05 | NL401_9_2020 | NL | RES | 401 | 9 | Netherlands | Residential | SFH | 2020 | Waste RES |  |  | 0 |  |  |  | 0 | 0 | [10 empty] | 0 | [8 empty] | EU28
NL402_0_2020_QU05 | QU05 | NL402_0_2020 | NL | RES | 402 | 0 | Netherlands | Residential | MFH | 2020 | TOTAL |  |  | 11.2877 |  |  |  | 11.2748 | 0.012916 | 10.4107 |  | 0.86416 | [7 empty] | 0.012916 | [8 empty] | EU28
NL402_1_2020_QU05 | QU05 | NL402_1_2020 | NL | RES | 402 | 1 | Netherlands | Residential | MFH | 2020 | Coal |  |  | 0.00042506 |  |  |  | 0.00042506 | 0 | 0.00042405 |  | 1.0092e-06 | [7 empty] | 0 | [8 empty] | EU28
NL402_2_2020_QU05 | QU05 | NL402_2_2020 | NL | RES | 402 | 2 | Netherlands | Residential | MFH | 2020 | Fuel oil |  |  | 0.18859 |  |  |  | 0.18859 | 0 | 0.17482 |  | 0.013769 | [7 empty] | 0 | [8 empty] | EU28
NL402_3_2020_QU05 | QU05 | NL402_3_2020 | NL | RES | 402 | 3 | Netherlands | Residential | MFH | 2020 | Natural gas |  |  | 7.6477 |  |  |  | 7.6477 | 0 | 7.1358 |  | 0.51193 | [7 empty] | 0 | [8 empty] | EU28
NL402_4_2020_QU05 | QU05 | NL402_4_2020 | NL | RES | 402 | 4 | Netherlands | Residential | MFH | 2020 | Other fossil fuels |  |  | 0 |  |  |  | 0 | 0 | [10 empty] | 0 | [8 empty] | EU28
NL402_51_2020_QU05 | QU05 | NL402_51_2020 | NL | RES | 402 | 51 | Netherlands | Residential | MFH | 2020 | Biomass |  |  | 1.772 |  |  |  | 1.772 | 0 | 1.7127 |  | 0.059303 | [7 empty] | 0 | [8 empty] | EU28
NL402_52_2020_QU05 | QU05 | NL402_52_2020 | NL | RES | 402 | 52 | Netherlands | Residential | MFH | 2020 | Geothermal |  |  | 0 |  |  |  | 0 | 0 | [10 empty] | 0 | [8 empty] | EU28
NL402_53_2020_QU05 | QU05 | NL402_53_2020 | NL | RES | 402 | 53 | Netherlands | Residential | MFH | 2020 | Solar energy |  |  | 0.15703 |  |  |  | 0.15703 | 0 | 0.071614 |  | 0.085418 | [7 empty] | 0 | [8 empty] | EU28
NL402_55_2020_QU05 | QU05 | NL402_55_2020 | NL | RES | 402 | 55 | Netherlands | Residential | MFH | 2020 | Other RES |  |  | 0 |  |  |  | 0 | 0 | [10 empty] | 0 | [8 empty] | EU28
NL402_58_2020_QU05 | QU05 | NL402_58_2020 | NL | RES | 402 | 58 | Netherlands | Residential | MFH | 2020 | Ambient heat |  |  | 0.21769 |  |  |  | 0.21769 | 0 | 0.16483 |  | 0.052853 | [7 empty] | 0 | [8 empty] | EU28
NL402_6_2020_QU05 | QU05 | NL402_6_2020 | NL | RES | 402 | 6 | Netherlands | Residential | MFH | 2020 | Electricity |  |  | 0.52146 |  |  |  | 0.50854 | 0.012916 | 0.42839 |  | 0.080158 | [7 empty] | 0.012916 | [8 empty] | EU28
NL402_7_2020_QU05 | QU05 | NL402_7_2020 | NL | RES | 402 | 7 | Netherlands | Residential | MFH | 2020 | District heating |  |  | 0.7828 |  |  |  | 0.7828 | 0 | 0.72207 |  | 0.06073 | [7 empty] | 0 | [8 empty] | EU28
NL402_8_2020_QU05 | QU05 | NL402_8_2020 | NL | RES | 402 | 8 | Netherlands | Residential | MFH | 2020 | Waste non-RES |  |  | 0 |  |  |  | 0 | 0 | [10 empty] | 0 | [8 empty] | EU28
NL402_9_2020_QU05 | QU05 | NL402_9_2020 | NL | RES | 402 | 9 | Netherlands | Residential | MFH | 2020 | Waste RES |  |  | 0 |  |  |  | 0 | 0 | [10 empty] | 0 | [8 empty] | EU28
NO400_0_2020_QU05 | QU05 | NO400_0_2020 | NO | RES | 400 | 0 | Norway | Residential | TOTAL Residential | 2020 | TOTAL |  |  | 25.385 |  |  |  | 25.3515 | 0.033541 | 23.6347 |  | 1.7168 | [7 empty] | 0.033541 | [8 empty] | Rest
NO400_1_2020_QU05 | QU05 | NO400_1_2020 | NO | RES | 400 | 1 | Norway | Residential | TOTAL Residential | 2020 | Coal |  |  | 0.31037 |  |  |  | 0.31037 | 0 | 0.29804 |  | 0.012327 | [7 empty] | 0 | [8 empty] | Rest
NO400_2_2020_QU05 | QU05 | NO400_2_2020 | NO | RES | 400 | 2 | Norway | Residential | TOTAL Residential | 2020 | Fuel oil |  |  | 1.5772 |  |  |  | 1.5772 | 0 | 1.3896 |  | 0.18763 | [7 empty] | 0 | [8 empty] | Rest
NO400_3_2020_QU05 | QU05 | NO400_3_2020 | NO | RES | 400 | 3 | Norway | Residential | TOTAL Residential | 2020 | Natural gas |  |  | 0.39993 |  |  |  | 0.39993 | 0 | 0.29347 |  | 0.10647 | [7 empty] | 0 | [8 empty] | Rest
NO400_4_2020_QU05 | QU05 | NO400_4_2020 | NO | RES | 400 | 4 | Norway | Residential | TOTAL Residential | 2020 | Other fossil fuels |  |  | 0 |  |  |  | 0 | 0 | 0 |  | 0 | [7 empty] | 0 | [8 empty] | Rest
NO400_51_2020_QU05 | QU05 | NO400_51_2020 | NO | RES | 400 | 51 | Norway | Residential | TOTAL Residential | 2020 | Biomass |  |  | 4.0511 |  |  |  | 4.0511 | 0 | 3.9567 |  | 0.094454 | [7 empty] | 0 | [8 empty] | Rest
NO400_52_2020_QU05 | QU05 | NO400_52_2020 | NO | RES | 400 | 52 | Norway | Residential | TOTAL Residential | 2020 | Geothermal |  |  | 0 |  |  |  | 0 | 0 | 0 |  | 0 | [7 empty] | 0 | [8 empty] | Rest
NO400_53_2020_QU05 | QU05 | NO400_53_2020 | NO | RES | 400 | 53 | Norway | Residential | TOTAL Residential | 2020 | Solar energy |  |  | 0.12798 |  |  |  | 0.12798 | 0 | 0.047747 |  | 0.080231 | [7 empty] | 0 | [8 empty] | Rest
NO400_55_2020_QU05 | QU05 | NO400_55_2020 | NO | RES | 400 | 55 | Norway | Residential | TOTAL Residential | 2020 | Other RES |  |  | 0 |  |  |  | 0 | 0 | 0 |  | 0 | [7 empty] | 0 | [8 empty] | Rest
NO400_58_2020_QU05 | QU05 | NO400_58_2020 | NO | RES | 400 | 58 | Norway | Residential | TOTAL Residential | 2020 | Ambient heat |  |  | 4.054 |  |  |  | 4.054 | 0 | 3.8058 |  | 0.24817 | [7 empty] | 0 | [8 empty] | Rest
NO400_6_2020_QU05 | QU05 | NO400_6_2020 | NO | RES | 400 | 6 | Norway | Residential | TOTAL Residential | 2020 | Electricity |  |  | 14.1494 |  |  |  | 14.1159 | 0.033541 | 13.1797 |  | 0.93621 | [7 empty] | 0.033541 | [8 empty] | Rest
NO400_7_2020_QU05 | QU05 | NO400_7_2020 | NO | RES | 400 | 7 | Norway | Residential | TOTAL Residential | 2020 | District heating |  |  | 0.71494 |  |  |  | 0.71494 | 0 | 0.66361 |  | 0.051339 | [7 empty] | 0 | [8 empty] | Rest
NO400_8_2020_QU05 | QU05 | NO400_8_2020 | NO | RES | 400 | 8 | Norway | Residential | TOTAL Residential | 2020 | Waste non-RES |  |  | 0 |  |  |  | 0 | 0 | 0 |  | 0 | [7 empty] | 0 | [8 empty] | Rest
NO400_9_2020_QU05 | QU05 | NO400_9_2020 | NO | RES | 400 | 9 | Norway | Residential | TOTAL Residential | 2020 | Waste RES |  |  | 0 |  |  |  | 0 | 0 | 0 |  | 0 | [7 empty] | 0 | [8 empty] | Rest
NO401_0_2020_QU05 | QU05 | NO401_0_2020 | NO | RES | 401 | 0 | Norway | Residential | SFH | 2020 | TOTAL |  |  | 23.0117 |  |  |  | 22.9823 | 0.029368 | 21.5616 |  | 1.4207 | [7 empty] | 0.029368 | [8 empty] | Rest
NO401_1_2020_QU05 | QU05 | NO401_1_2020 | NO | RES | 401 | 1 | Norway | Residential | SFH | 2020 | Coal |  |  | 0.2857 |  |  |  | 0.2857 | 0 | 0.27486 |  | 0.010841 | [7 empty] | 0 | [8 empty] | Rest
NO401_2_2020_QU05 | QU05 | NO401_2_2020 | NO | RES | 401 | 2 | Norway | Residential | SFH | 2020 | Fuel oil |  |  | 1.4256 |  |  |  | 1.4256 | 0 | 1.2675 |  | 0.15803 | [7 empty] | 0 | [8 empty] | Rest
NO401_3_2020_QU05 | QU05 | NO401_3_2020 | NO | RES | 401 | 3 | Norway | Residential | SFH | 2020 | Natural gas |  |  | 0.347 |  |  |  | 0.347 | 0 | 0.26769 |  | 0.079302 | [7 empty] | 0 | [8 empty] | Rest
NO401_4_2020_QU05 | QU05 | NO401_4_2020 | NO | RES | 401 | 4 | Norway | Residential | SFH | 2020 | Other fossil fuels |  |  | 0 |  |  |  | 0 | 0 | [10 empty] | 0 | [8 empty] | Rest
NO401_51_2020_QU05 | QU05 | NO401_51_2020 | NO | RES | 401 | 51 | Norway | Residential | SFH | 2020 | Biomass |  |  | 3.6309 |  |  |  | 3.6309 | 0 | 3.5636 |  | 0.067306 | [7 empty] | 0 | [8 empty] | Rest
NO401_52_2020_QU05 | QU05 | NO401_52_2020 | NO | RES | 401 | 52 | Norway | Residential | SFH | 2020 | Geothermal |  |  | 0 |  |  |  | 0 | 0 | [10 empty] | 0 | [8 empty] | Rest
NO401_53_2020_QU05 | QU05 | NO401_53_2020 | NO | RES | 401 | 53 | Norway | Residential | SFH | 2020 | Solar energy |  |  | 0.11929 |  |  |  | 0.11929 | 0 | 0.042187 |  | 0.0771 | [7 empty] | 0 | [8 empty] | Rest
NO401_55_2020_QU05 | QU05 | NO401_55_2020 | NO | RES | 401 | 55 | Norway | Residential | SFH | 2020 | Other RES |  |  | 0 |  |  |  | 0 | 0 | [10 empty] | 0 | [8 empty] | Rest
NO401_58_2020_QU05 | QU05 | NO401_58_2020 | NO | RES | 401 | 58 | Norway | Residential | SFH | 2020 | Ambient heat |  |  | 3.6529 |  |  |  | 3.6529 | 0 | 3.47 |  | 0.1829 | [7 empty] | 0 | [8 empty] | Rest
NO401_6_2020_QU05 | QU05 | NO401_6_2020 | NO | RES | 401 | 6 | Norway | Residential | SFH | 2020 | Electricity |  |  | 12.8918 |  |  |  | 12.8625 | 0.029368 | 12.0617 |  | 0.80074 | [7 empty] | 0.029368 | [8 empty] | Rest
NO401_7_2020_QU05 | QU05 | NO401_7_2020 | NO | RES | 401 | 7 | Norway | Residential | SFH | 2020 | District heating |  |  | 0.65847 |  |  |  | 0.65847 | 0 | 0.61399 |  | 0.044478 | [7 empty] | 0 | [8 empty] | Rest
NO401_8_2020_QU05 | QU05 | NO401_8_2020 | NO | RES | 401 | 8 | Norway | Residential | SFH | 2020 | Waste non-RES |  |  | 0 |  |  |  | 0 | 0 | [10 empty] | 0 | [8 empty] | Rest
NO401_9_2020_QU05 | QU05 | NO401_9_2020 | NO | RES | 401 | 9 | Norway | Residential | SFH | 2020 | Waste RES |  |  | 0 |  |  |  | 0 | 0 | [10 empty] | 0 | [8 empty] | Rest
NO402_0_2020_QU05 | QU05 | NO402_0_2020 | NO | RES | 402 | 0 | Norway | Residential | MFH | 2020 | TOTAL |  |  | 2.3733 |  |  |  | 2.3692 | 0.0041732 | 2.073 |  | 0.29613 | [7 empty] | 0.0041732 | [8 empty] | Rest
NO402_1_2020_QU05 | QU05 | NO402_1_2020 | NO | RES | 402 | 1 | Norway | Residential | MFH | 2020 | Coal |  |  | 0.024665 |  |  |  | 0.024665 | 0 | 0.023179 |  | 0.0014859 | [7 empty] | 0 | [8 empty] | Rest
NO402_2_2020_QU05 | QU05 | NO402_2_2020 | NO | RES | 402 | 2 | Norway | Residential | MFH | 2020 | Fuel oil |  |  | 0.15164 |  |  |  | 0.15164 | 0 | 0.12204 |  | 0.029599 | [7 empty] | 0 | [8 empty] | Rest
NO402_3_2020_QU05 | QU05 | NO402_3_2020 | NO | RES | 402 | 3 | Norway | Residential | MFH | 2020 | Natural gas |  |  | 0.052937 |  |  |  | 0.052937 | 0 | 0.025771 |  | 0.027166 | [7 empty] | 0 | [8 empty] | Rest
NO402_4_2020_QU05 | QU05 | NO402_4_2020 | NO | RES | 402 | 4 | Norway | Residential | MFH | 2020 | Other fossil fuels |  |  | 0 |  |  |  | 0 | 0 | [10 empty] | 0 | [8 empty] | Rest
NO402_51_2020_QU05 | QU05 | NO402_51_2020 | NO | RES | 402 | 51 | Norway | Residential | MFH | 2020 | Biomass |  |  | 0.42026 |  |  |  | 0.42026 | 0 | 0.39311 |  | 0.027148 | [7 empty] | 0 | [8 empty] | Rest
NO402_52_2020_QU05 | QU05 | NO402_52_2020 | NO | RES | 402 | 52 | Norway | Residential | MFH | 2020 | Geothermal |  |  | 0 |  |  |  | 0 | 0 | [10 empty] | 0 | [8 empty] | Rest
NO402_53_2020_QU05 | QU05 | NO402_53_2020 | NO | RES | 402 | 53 | Norway | Residential | MFH | 2020 | Solar energy |  |  | 0.00869 |  |  |  | 0.00869 | 0 | 0.0055598 |  | 0.0031302 | [7 empty] | 0 | [8 empty] | Rest
NO402_55_2020_QU05 | QU05 | NO402_55_2020 | NO | RES | 402 | 55 | Norway | Residential | MFH | 2020 | Other RES |  |  | 0 |  |  |  | 0 | 0 | [10 empty] | 0 | [8 empty] | Rest
NO402_58_2020_QU05 | QU05 | NO402_58_2020 | NO | RES | 402 | 58 | Norway | Residential | MFH | 2020 | Ambient heat |  |  | 0.40109 |  |  |  | 0.40109 | 0 | 0.33582 |  | 0.065277 | [7 empty] | 0 | [8 empty] | Rest
NO402_6_2020_QU05 | QU05 | NO402_6_2020 | NO | RES | 402 | 6 | Norway | Residential | MFH | 2020 | Electricity |  |  | 1.2576 |  |  |  | 1.2534 | 0.0041732 | 1.118 |  | 0.13546 | [7 empty] | 0.0041732 | [8 empty] | Rest
NO402_7_2020_QU05 | QU05 | NO402_7_2020 | NO | RES | 402 | 7 | Norway | Residential | MFH | 2020 | District heating |  |  | 0.056479 |  |  |  | 0.056479 | 0 | 0.049618 |  | 0.006861 | [7 empty] | 0 | [8 empty] | Rest
NO402_8_2020_QU05 | QU05 | NO402_8_2020 | NO | RES | 402 | 8 | Norway | Residential | MFH | 2020 | Waste non-RES |  |  | 0 |  |  |  | 0 | 0 | [10 empty] | 0 | [8 empty] | Rest
NO402_9_2020_QU05 | QU05 | NO402_9_2020 | NO | RES | 402 | 9 | Norway | Residential | MFH | 2020 | Waste RES |  |  | 0 |  |  |  | 0 | 0 | [10 empty] | 0 | [8 empty] | Rest
PL400_0_2020_QU05 | QU05 | PL400_0_2020 | PL | RES | 400 | 0 | Poland | Residential | TOTAL Residential | 2020 | TOTAL |  |  | 136.1073 |  |  |  | 135.4707 | 0.63666 | 123.7871 |  | 11.6836 | [7 empty] | 0.63666 | [8 empty] | EU28
PL400_1_2020_QU05 | QU05 | PL400_1_2020 | PL | RES | 400 | 1 | Poland | Residential | TOTAL Residential | 2020 | Coal |  |  | 43.3588 |  |  |  | 43.3588 | 0 | 42.1612 |  | 1.1976 | [7 empty] | 0 | [8 empty] | EU28
PL400_2_2020_QU05 | QU05 | PL400_2_2020 | PL | RES | 400 | 2 | Poland | Residential | TOTAL Residential | 2020 | Fuel oil |  |  | 1.8412 |  |  |  | 1.8412 | 0 | 1.7243 |  | 0.11689 | [7 empty] | 0 | [8 empty] | EU28
PL400_3_2020_QU05 | QU05 | PL400_3_2020 | PL | RES | 400 | 3 | Poland | Residential | TOTAL Residential | 2020 | Natural gas |  |  | 24.1347 |  |  |  | 24.1347 | 0 | 21.6271 |  | 2.5076 | [7 empty] | 0 | [8 empty] | EU28
PL400_4_2020_QU05 | QU05 | PL400_4_2020 | PL | RES | 400 | 4 | Poland | Residential | TOTAL Residential | 2020 | Other fossil fuels |  |  | 0 |  |  |  | 0 | 0 | 0 |  | 0 | [7 empty] | 0 | [8 empty] | EU28
PL400_51_2020_QU05 | QU05 | PL400_51_2020 | PL | RES | 400 | 51 | Poland | Residential | TOTAL Residential | 2020 | Biomass |  |  | 20.2156 |  |  |  | 20.2156 | 0 | 19.9131 |  | 0.30253 | [7 empty] | 0 | [8 empty] | EU28
PL400_52_2020_QU05 | QU05 | PL400_52_2020 | PL | RES | 400 | 52 | Poland | Residential | TOTAL Residential | 2020 | Geothermal |  |  | 0 |  |  |  | 0 | 0 | 0 |  | 0 | [7 empty] | 0 | [8 empty] | EU28
PL400_53_2020_QU05 | QU05 | PL400_53_2020 | PL | RES | 400 | 53 | Poland | Residential | TOTAL Residential | 2020 | Solar energy |  |  | 1.8722 |  |  |  | 1.8722 | 0 | 0.86705 |  | 1.0051 | [7 empty] | 0 | [8 empty] | EU28
PL400_55_2020_QU05 | QU05 | PL400_55_2020 | PL | RES | 400 | 55 | Poland | Residential | TOTAL Residential | 2020 | Other RES |  |  | 0 |  |  |  | 0 | 0 | 0 |  | 0 | [7 empty] | 0 | [8 empty] | EU28
PL400_58_2020_QU05 | QU05 | PL400_58_2020 | PL | RES | 400 | 58 | Poland | Residential | TOTAL Residential | 2020 | Ambient heat |  |  | 0.96752 |  |  |  | 0.96752 | 0 | 0.79231 |  | 0.17521 | [7 empty] | 0 | [8 empty] | EU28
PL400_6_2020_QU05 | QU05 | PL400_6_2020 | PL | RES | 400 | 6 | Poland | Residential | TOTAL Residential | 2020 | Electricity |  |  | 6.7655 |  |  |  | 6.1289 | 0.63666 | 2.9314 |  | 3.1974 | [7 empty] | 0.63666 | [8 empty] | EU28
PL400_7_2020_QU05 | QU05 | PL400_7_2020 | PL | RES | 400 | 7 | Poland | Residential | TOTAL Residential | 2020 | District heating |  |  | 36.9517 |  |  |  | 36.9517 | 0 | 33.7706 |  | 3.1812 | [7 empty] | 0 | [8 empty] | EU28
PL400_8_2020_QU05 | QU05 | PL400_8_2020 | PL | RES | 400 | 8 | Poland | Residential | TOTAL Residential | 2020 | Waste non-RES |  |  | 0 |  |  |  | 0 | 0 | 0 |  | 0 | [7 empty] | 0 | [8 empty] | EU28
PL400_9_2020_QU05 | QU05 | PL400_9_2020 | PL | RES | 400 | 9 | Poland | Residential | TOTAL Residential | 2020 | Waste RES |  |  | 0 |  |  |  | 0 | 0 | 0 |  | 0 | [7 empty] | 0 | [8 empty] | EU28
PL401_0_2020_QU05 | QU05 | PL401_0_2020 | PL | RES | 401 | 0 | Poland | Residential | SFH | 2020 | TOTAL |  |  | 89.1914 |  |  |  | 88.8197 | 0.37178 | 83.0402 |  | 5.7794 | [7 empty] | 0.37178 | [8 empty] | EU28
PL401_1_2020_QU05 | QU05 | PL401_1_2020 | PL | RES | 401 | 1 | Poland | Residential | SFH | 2020 | Coal |  |  | 38.7186 |  |  |  | 38.7186 | 0 | 37.8441 |  | 0.87455 | [7 empty] | 0 | [8 empty] | EU28
PL401_2_2020_QU05 | QU05 | PL401_2_2020 | PL | RES | 401 | 2 | Poland | Residential | SFH | 2020 | Fuel oil |  |  | 1.3513 |  |  |  | 1.3513 | 0 | 1.3128 |  | 0.038564 | [7 empty] | 0 | [8 empty] | EU28
PL401_3_2020_QU05 | QU05 | PL401_3_2020 | PL | RES | 401 | 3 | Poland | Residential | SFH | 2020 | Natural gas |  |  | 14.153 |  |  |  | 14.153 | 0 | 12.9542 |  | 1.1988 | [7 empty] | 0 | [8 empty] | EU28
PL401_4_2020_QU05 | QU05 | PL401_4_2020 | PL | RES | 401 | 4 | Poland | Residential | SFH | 2020 | Other fossil fuels |  |  | 0 |  |  |  | 0 | 0 | [10 empty] | 0 | [8 empty] | EU28
PL401_51_2020_QU05 | QU05 | PL401_51_2020 | PL | RES | 401 | 51 | Poland | Residential | SFH | 2020 | Biomass |  |  | 19.6283 |  |  |  | 19.6283 | 0 | 19.3952 |  | 0.2331 | [7 empty] | 0 | [8 empty] | EU28
PL401_52_2020_QU05 | QU05 | PL401_52_2020 | PL | RES | 401 | 52 | Poland | Residential | SFH | 2020 | Geothermal |  |  | 0 |  |  |  | 0 | 0 | [10 empty] | 0 | [8 empty] | EU28
PL401_53_2020_QU05 | QU05 | PL401_53_2020 | PL | RES | 401 | 53 | Poland | Residential | SFH | 2020 | Solar energy |  |  | 1.2255 |  |  |  | 1.2255 | 0 | 0.84138 |  | 0.3841 | [7 empty] | 0 | [8 empty] | EU28
PL401_55_2020_QU05 | QU05 | PL401_55_2020 | PL | RES | 401 | 55 | Poland | Residential | SFH | 2020 | Other RES |  |  | 0 |  |  |  | 0 | 0 | [10 empty] | 0 | [8 empty] | EU28
PL401_58_2020_QU05 | QU05 | PL401_58_2020 | PL | RES | 401 | 58 | Poland | Residential | SFH | 2020 | Ambient heat |  |  | 0.62052 |  |  |  | 0.62052 | 0 | 0.52222 |  | 0.0983 | [7 empty] | 0 | [8 empty] | EU28
PL401_6_2020_QU05 | QU05 | PL401_6_2020 | PL | RES | 401 | 6 | Poland | Residential | SFH | 2020 | Electricity |  |  | 5.7863 |  |  |  | 5.4145 | 0.37178 | 2.7464 |  | 2.6681 | [7 empty] | 0.37178 | [8 empty] | EU28
PL401_7_2020_QU05 | QU05 | PL401_7_2020 | PL | RES | 401 | 7 | Poland | Residential | SFH | 2020 | District heating |  |  | 7.7079 |  |  |  | 7.7079 | 0 | 7.424 |  | 0.28394 | [7 empty] | 0 | [8 empty] | EU28
PL401_8_2020_QU05 | QU05 | PL401_8_2020 | PL | RES | 401 | 8 | Poland | Residential | SFH | 2020 | Waste non-RES |  |  | 0 |  |  |  | 0 | 0 | [10 empty] | 0 | [8 empty] | EU28
PL401_9_2020_QU05 | QU05 | PL401_9_2020 | PL | RES | 401 | 9 | Poland | Residential | SFH | 2020 | Waste RES |  |  | 0 |  |  |  | 0 | 0 | [10 empty] | 0 | [8 empty] | EU28
PL402_0_2020_QU05 | QU05 | PL402_0_2020 | PL | RES | 402 | 0 | Poland | Residential | MFH | 2020 | TOTAL |  |  | 46.9159 |  |  |  | 46.651 | 0.26489 | 40.7468 |  | 5.9042 | [7 empty] | 0.26489 | [8 empty] | EU28
PL402_1_2020_QU05 | QU05 | PL402_1_2020 | PL | RES | 402 | 1 | Poland | Residential | MFH | 2020 | Coal |  |  | 4.6402 |  |  |  | 4.6402 | 0 | 4.3171 |  | 0.32309 | [7 empty] | 0 | [8 empty] | EU28
PL402_2_2020_QU05 | QU05 | PL402_2_2020 | PL | RES | 402 | 2 | Poland | Residential | MFH | 2020 | Fuel oil |  |  | 0.48984 |  |  |  | 0.48984 | 0 | 0.41151 |  | 0.07833 | [7 empty] | 0 | [8 empty] | EU28
PL402_3_2020_QU05 | QU05 | PL402_3_2020 | PL | RES | 402 | 3 | Poland | Residential | MFH | 2020 | Natural gas |  |  | 9.9818 |  |  |  | 9.9818 | 0 | 8.673 |  | 1.3088 | [7 empty] | 0 | [8 empty] | EU28
PL402_4_2020_QU05 | QU05 | PL402_4_2020 | PL | RES | 402 | 4 | Poland | Residential | MFH | 2020 | Other fossil fuels |  |  | 0 |  |  |  | 0 | 0 | [10 empty] | 0 | [8 empty] | EU28
PL402_51_2020_QU05 | QU05 | PL402_51_2020 | PL | RES | 402 | 51 | Poland | Residential | MFH | 2020 | Biomass |  |  | 0.5873 |  |  |  | 0.5873 | 0 | 0.51787 |  | 0.069428 | [7 empty] | 0 | [8 empty] | EU28
PL402_52_2020_QU05 | QU05 | PL402_52_2020 | PL | RES | 402 | 52 | Poland | Residential | MFH | 2020 | Geothermal |  |  | 0 |  |  |  | 0 | 0 | [10 empty] | 0 | [8 empty] | EU28
PL402_53_2020_QU05 | QU05 | PL402_53_2020 | PL | RES | 402 | 53 | Poland | Residential | MFH | 2020 | Solar energy |  |  | 0.64672 |  |  |  | 0.64672 | 0 | 0.025676 |  | 0.62104 | [7 empty] | 0 | [8 empty] | EU28
PL402_55_2020_QU05 | QU05 | PL402_55_2020 | PL | RES | 402 | 55 | Poland | Residential | MFH | 2020 | Other RES |  |  | 0 |  |  |  | 0 | 0 | [10 empty] | 0 | [8 empty] | EU28
PL402_58_2020_QU05 | QU05 | PL402_58_2020 | PL | RES | 402 | 58 | Poland | Residential | MFH | 2020 | Ambient heat |  |  | 0.347 |  |  |  | 0.347 | 0 | 0.27008 |  | 0.076913 | [7 empty] | 0 | [8 empty] | EU28
PL402_6_2020_QU05 | QU05 | PL402_6_2020 | PL | RES | 402 | 6 | Poland | Residential | MFH | 2020 | Electricity |  |  | 0.97923 |  |  |  | 0.71434 | 0.26489 | 0.18501 |  | 0.52933 | [7 empty] | 0.26489 | [8 empty] | EU28
PL402_7_2020_QU05 | QU05 | PL402_7_2020 | PL | RES | 402 | 7 | Poland | Residential | MFH | 2020 | District heating |  |  | 29.2439 |  |  |  | 29.2439 | 0 | 26.3466 |  | 2.8972 | [7 empty] | 0 | [8 empty] | EU28
PL402_8_2020_QU05 | QU05 | PL402_8_2020 | PL | RES | 402 | 8 | Poland | Residential | MFH | 2020 | Waste non-RES |  |  | 0 |  |  |  | 0 | 0 | [10 empty] | 0 | [8 empty] | EU28
PL402_9_2020_QU05 | QU05 | PL402_9_2020 | PL | RES | 402 | 9 | Poland | Residential | MFH | 2020 | Waste RES |  |  | 0 |  |  |  | 0 | 0 | [10 empty] | 0 | [8 empty] | EU28
PT400_0_2020_QU05 | QU05 | PT400_0_2020 | PT | RES | 400 | 0 | Portugal | Residential | TOTAL Residential | 2020 | TOTAL |  |  | 12.9904 |  |  |  | 12.2827 | 0.70776 | 9.4501 |  | 2.8325 | [7 empty] | 0.70776 | [8 empty] | EU28
PT400_1_2020_QU05 | QU05 | PT400_1_2020 | PT | RES | 400 | 1 | Portugal | Residential | TOTAL Residential | 2020 | Coal |  |  | 0 |  |  |  | 0 | 0 | 0 |  | 0 | [7 empty] | 0 | [8 empty] | EU28
PT400_2_2020_QU05 | QU05 | PT400_2_2020 | PT | RES | 400 | 2 | Portugal | Residential | TOTAL Residential | 2020 | Fuel oil |  |  | 1.8601 |  |  |  | 1.8601 | 0 | 1.0567 |  | 0.80336 | [7 empty] | 0 | [8 empty] | EU28
PT400_3_2020_QU05 | QU05 | PT400_3_2020 | PT | RES | 400 | 3 | Portugal | Residential | TOTAL Residential | 2020 | Natural gas |  |  | 0.85937 |  |  |  | 0.85937 | 0 | 0.29071 |  | 0.56866 | [7 empty] | 0 | [8 empty] | EU28
PT400_4_2020_QU05 | QU05 | PT400_4_2020 | PT | RES | 400 | 4 | Portugal | Residential | TOTAL Residential | 2020 | Other fossil fuels |  |  | 0 |  |  |  | 0 | 0 | 0 |  | 0 | [7 empty] | 0 | [8 empty] | EU28
PT400_51_2020_QU05 | QU05 | PT400_51_2020 | PT | RES | 400 | 51 | Portugal | Residential | TOTAL Residential | 2020 | Biomass |  |  | 7.1034 |  |  |  | 7.1034 | 0 | 6.6055 |  | 0.49793 | [7 empty] | 0 | [8 empty] | EU28
PT400_52_2020_QU05 | QU05 | PT400_52_2020 | PT | RES | 400 | 52 | Portugal | Residential | TOTAL Residential | 2020 | Geothermal |  |  | 0 |  |  |  | 0 | 0 | 0 |  | 0 | [7 empty] | 0 | [8 empty] | EU28
PT400_53_2020_QU05 | QU05 | PT400_53_2020 | PT | RES | 400 | 53 | Portugal | Residential | TOTAL Residential | 2020 | Solar energy |  |  | 0.97241 |  |  |  | 0.97241 | 0 | 0.25961 |  | 0.7128 | [7 empty] | 0 | [8 empty] | EU28
PT400_55_2020_QU05 | QU05 | PT400_55_2020 | PT | RES | 400 | 55 | Portugal | Residential | TOTAL Residential | 2020 | Other RES |  |  | 0 |  |  |  | 0 | 0 | 0 |  | 0 | [7 empty] | 0 | [8 empty] | EU28
PT400_58_2020_QU05 | QU05 | PT400_58_2020 | PT | RES | 400 | 58 | Portugal | Residential | TOTAL Residential | 2020 | Ambient heat |  |  | 0.56234 |  |  |  | 0.56234 | 0 | 0.52892 |  | 0.033421 | [7 empty] | 0 | [8 empty] | EU28
PT400_6_2020_QU05 | QU05 | PT400_6_2020 | PT | RES | 400 | 6 | Portugal | Residential | TOTAL Residential | 2020 | Electricity |  |  | 1.432 |  |  |  | 0.72427 | 0.70776 | 0.528 |  | 0.19627 | [7 empty] | 0.70776 | [8 empty] | EU28
PT400_7_2020_QU05 | QU05 | PT400_7_2020 | PT | RES | 400 | 7 | Portugal | Residential | TOTAL Residential | 2020 | District heating |  |  | 0.20079 |  |  |  | 0.20079 | 0 | 0.18071 |  | 0.020074 | [7 empty] | 0 | [8 empty] | EU28
PT400_8_2020_QU05 | QU05 | PT400_8_2020 | PT | RES | 400 | 8 | Portugal | Residential | TOTAL Residential | 2020 | Waste non-RES |  |  | 0 |  |  |  | 0 | 0 | 0 |  | 0 | [7 empty] | 0 | [8 empty] | EU28
PT400_9_2020_QU05 | QU05 | PT400_9_2020 | PT | RES | 400 | 9 | Portugal | Residential | TOTAL Residential | 2020 | Waste RES |  |  | 0 |  |  |  | 0 | 0 | 0 |  | 0 | [7 empty] | 0 | [8 empty] | EU28
PT401_0_2020_QU05 | QU05 | PT401_0_2020 | PT | RES | 401 | 0 | Portugal | Residential | SFH | 2020 | TOTAL |  |  | 10.2033 |  |  |  | 9.8157 | 0.38756 | 8.3378 |  | 1.4779 | [7 empty] | 0.38756 | [8 empty] | EU28
PT401_1_2020_QU05 | QU05 | PT401_1_2020 | PT | RES | 401 | 1 | Portugal | Residential | SFH | 2020 | Coal |  |  | 0 |  |  |  | 0 | 0 | [10 empty] | 0 | [8 empty] | EU28
PT401_2_2020_QU05 | QU05 | PT401_2_2020 | PT | RES | 401 | 2 | Portugal | Residential | SFH | 2020 | Fuel oil |  |  | 1.4376 |  |  |  | 1.4376 | 0 | 0.84551 |  | 0.59212 | [7 empty] | 0 | [8 empty] | EU28
PT401_3_2020_QU05 | QU05 | PT401_3_2020 | PT | RES | 401 | 3 | Portugal | Residential | SFH | 2020 | Natural gas |  |  | 0.29996 |  |  |  | 0.29996 | 0 | 0.10306 |  | 0.1969 | [7 empty] | 0 | [8 empty] | EU28
PT401_4_2020_QU05 | QU05 | PT401_4_2020 | PT | RES | 401 | 4 | Portugal | Residential | SFH | 2020 | Other fossil fuels |  |  | 0 |  |  |  | 0 | 0 | [10 empty] | 0 | [8 empty] | EU28
PT401_51_2020_QU05 | QU05 | PT401_51_2020 | PT | RES | 401 | 51 | Portugal | Residential | SFH | 2020 | Biomass |  |  | 6.6836 |  |  |  | 6.6836 | 0 | 6.3292 |  | 0.35441 | [7 empty] | 0 | [8 empty] | EU28
PT401_52_2020_QU05 | QU05 | PT401_52_2020 | PT | RES | 401 | 52 | Portugal | Residential | SFH | 2020 | Geothermal |  |  | 0 |  |  |  | 0 | 0 | [10 empty] | 0 | [8 empty] | EU28
PT401_53_2020_QU05 | QU05 | PT401_53_2020 | PT | RES | 401 | 53 | Portugal | Residential | SFH | 2020 | Solar energy |  |  | 0.31031 |  |  |  | 0.31031 | 0 | 0.06566 |  | 0.24465 | [7 empty] | 0 | [8 empty] | EU28
PT401_55_2020_QU05 | QU05 | PT401_55_2020 | PT | RES | 401 | 55 | Portugal | Residential | SFH | 2020 | Other RES |  |  | 0 |  |  |  | 0 | 0 | [10 empty] | 0 | [8 empty] | EU28
PT401_58_2020_QU05 | QU05 | PT401_58_2020 | PT | RES | 401 | 58 | Portugal | Residential | SFH | 2020 | Ambient heat |  |  | 0.5335 |  |  |  | 0.5335 | 0 | 0.51546 |  | 0.018036 | [7 empty] | 0 | [8 empty] | EU28
PT401_6_2020_QU05 | QU05 | PT401_6_2020 | PT | RES | 401 | 6 | Portugal | Residential | SFH | 2020 | Electricity |  |  | 0.91451 |  |  |  | 0.52695 | 0.38756 | 0.46128 |  | 0.065672 | [7 empty] | 0.38756 | [8 empty] | EU28
PT401_7_2020_QU05 | QU05 | PT401_7_2020 | PT | RES | 401 | 7 | Portugal | Residential | SFH | 2020 | District heating |  |  | 0.023733 |  |  |  | 0.023733 | 0 | 0.01761 |  | 0.0061225 | [7 empty] | 0 | [8 empty] | EU28
PT401_8_2020_QU05 | QU05 | PT401_8_2020 | PT | RES | 401 | 8 | Portugal | Residential | SFH | 2020 | Waste non-RES |  |  | 0 |  |  |  | 0 | 0 | [10 empty] | 0 | [8 empty] | EU28
PT401_9_2020_QU05 | QU05 | PT401_9_2020 | PT | RES | 401 | 9 | Portugal | Residential | SFH | 2020 | Waste RES |  |  | 0 |  |  |  | 0 | 0 | [10 empty] | 0 | [8 empty] | EU28
PT402_0_2020_QU05 | QU05 | PT402_0_2020 | PT | RES | 402 | 0 | Portugal | Residential | MFH | 2020 | TOTAL |  |  | 2.7872 |  |  |  | 2.467 | 0.3202 | 1.1124 |  | 1.3546 | [7 empty] | 0.3202 | [8 empty] | EU28
PT402_1_2020_QU05 | QU05 | PT402_1_2020 | PT | RES | 402 | 1 | Portugal | Residential | MFH | 2020 | Coal |  |  | 0 |  |  |  | 0 | 0 | [10 empty] | 0 | [8 empty] | EU28
PT402_2_2020_QU05 | QU05 | PT402_2_2020 | PT | RES | 402 | 2 | Portugal | Residential | MFH | 2020 | Fuel oil |  |  | 0.42242 |  |  |  | 0.42242 | 0 | 0.21119 |  | 0.21123 | [7 empty] | 0 | [8 empty] | EU28
PT402_3_2020_QU05 | QU05 | PT402_3_2020 | PT | RES | 402 | 3 | Portugal | Residential | MFH | 2020 | Natural gas |  |  | 0.55941 |  |  |  | 0.55941 | 0 | 0.18765 |  | 0.37176 | [7 empty] | 0 | [8 empty] | EU28
PT402_4_2020_QU05 | QU05 | PT402_4_2020 | PT | RES | 402 | 4 | Portugal | Residential | MFH | 2020 | Other fossil fuels |  |  | 0 |  |  |  | 0 | 0 | [10 empty] | 0 | [8 empty] | EU28
PT402_51_2020_QU05 | QU05 | PT402_51_2020 | PT | RES | 402 | 51 | Portugal | Residential | MFH | 2020 | Biomass |  |  | 0.41981 |  |  |  | 0.41981 | 0 | 0.27629 |  | 0.14352 | [7 empty] | 0 | [8 empty] | EU28
PT402_52_2020_QU05 | QU05 | PT402_52_2020 | PT | RES | 402 | 52 | Portugal | Residential | MFH | 2020 | Geothermal |  |  | 0 |  |  |  | 0 | 0 | [10 empty] | 0 | [8 empty] | EU28
PT402_53_2020_QU05 | QU05 | PT402_53_2020 | PT | RES | 402 | 53 | Portugal | Residential | MFH | 2020 | Solar energy |  |  | 0.66211 |  |  |  | 0.66211 | 0 | 0.19395 |  | 0.46816 | [7 empty] | 0 | [8 empty] | EU28
PT402_55_2020_QU05 | QU05 | PT402_55_2020 | PT | RES | 402 | 55 | Portugal | Residential | MFH | 2020 | Other RES |  |  | 0 |  |  |  | 0 | 0 | [10 empty] | 0 | [8 empty] | EU28
PT402_58_2020_QU05 | QU05 | PT402_58_2020 | PT | RES | 402 | 58 | Portugal | Residential | MFH | 2020 | Ambient heat |  |  | 0.028846 |  |  |  | 0.028846 | 0 | 0.013461 |  | 0.015385 | [7 empty] | 0 | [8 empty] | EU28
PT402_6_2020_QU05 | QU05 | PT402_6_2020 | PT | RES | 402 | 6 | Portugal | Residential | MFH | 2020 | Electricity |  |  | 0.51752 |  |  |  | 0.19732 | 0.3202 | 0.066716 |  | 0.1306 | [7 empty] | 0.3202 | [8 empty] | EU28
PT402_7_2020_QU05 | QU05 | PT402_7_2020 | PT | RES | 402 | 7 | Portugal | Residential | MFH | 2020 | District heating |  |  | 0.17705 |  |  |  | 0.17705 | 0 | 0.1631 |  | 0.013951 | [7 empty] | 0 | [8 empty] | EU28
PT402_8_2020_QU05 | QU05 | PT402_8_2020 | PT | RES | 402 | 8 | Portugal | Residential | MFH | 2020 | Waste non-RES |  |  | 0 |  |  |  | 0 | 0 | [10 empty] | 0 | [8 empty] | EU28
PT402_9_2020_QU05 | QU05 | PT402_9_2020 | PT | RES | 402 | 9 | Portugal | Residential | MFH | 2020 | Waste RES |  |  | 0 |  |  |  | 0 | 0 | [10 empty] | 0 | [8 empty] | EU28
RO400_0_2020_QU05 | QU05 | RO400_0_2020 | RO | RES | 400 | 0 | Romania | Residential | TOTAL Residential | 2020 | TOTAL |  |  | 40.1089 |  |  |  | 38.5103 | 1.5986 | 33.8201 |  | 4.6901 | [7 empty] | 1.5986 | [8 empty] | EU28
RO400_1_2020_QU05 | QU05 | RO400_1_2020 | RO | RES | 400 | 1 | Romania | Residential | TOTAL Residential | 2020 | Coal |  |  | 0.12 |  |  |  | 0.12 | 0 | 0.11773 |  | 0.0022614 | [7 empty] | 0 | [8 empty] | EU28
RO400_2_2020_QU05 | QU05 | RO400_2_2020 | RO | RES | 400 | 2 | Romania | Residential | TOTAL Residential | 2020 | Fuel oil |  |  | 0.38703 |  |  |  | 0.38703 | 0 | 0.012099 |  | 0.37493 | [7 empty] | 0 | [8 empty] | EU28
RO400_3_2020_QU05 | QU05 | RO400_3_2020 | RO | RES | 400 | 3 | Romania | Residential | TOTAL Residential | 2020 | Natural gas |  |  | 8.5491 |  |  |  | 8.5491 | 0 | 5.8729 |  | 2.6762 | [7 empty] | 0 | [8 empty] | EU28
RO400_4_2020_QU05 | QU05 | RO400_4_2020 | RO | RES | 400 | 4 | Romania | Residential | TOTAL Residential | 2020 | Other fossil fuels |  |  | 0 |  |  |  | 0 | 0 | 0 |  | 0 | [7 empty] | 0 | [8 empty] | EU28
RO400_51_2020_QU05 | QU05 | RO400_51_2020 | RO | RES | 400 | 51 | Romania | Residential | TOTAL Residential | 2020 | Biomass |  |  | 22.6269 |  |  |  | 22.6269 | 0 | 22.1112 |  | 0.51564 | [7 empty] | 0 | [8 empty] | EU28
RO400_52_2020_QU05 | QU05 | RO400_52_2020 | RO | RES | 400 | 52 | Romania | Residential | TOTAL Residential | 2020 | Geothermal |  |  | 0 |  |  |  | 0 | 0 | 0 |  | 0 | [7 empty] | 0 | [8 empty] | EU28
RO400_53_2020_QU05 | QU05 | RO400_53_2020 | RO | RES | 400 | 53 | Romania | Residential | TOTAL Residential | 2020 | Solar energy |  |  | 0.044479 |  |  |  | 0.044479 | 0 | 0.017702 |  | 0.026777 | [7 empty] | 0 | [8 empty] | EU28
RO400_55_2020_QU05 | QU05 | RO400_55_2020 | RO | RES | 400 | 55 | Romania | Residential | TOTAL Residential | 2020 | Other RES |  |  | 0 |  |  |  | 0 | 0 | 0 |  | 0 | [7 empty] | 0 | [8 empty] | EU28
RO400_58_2020_QU05 | QU05 | RO400_58_2020 | RO | RES | 400 | 58 | Romania | Residential | TOTAL Residential | 2020 | Ambient heat |  |  | 0.075724 |  |  |  | 0.075724 | 0 | 0.065746 |  | 0.0099778 | [7 empty] | 0 | [8 empty] | EU28
RO400_6_2020_QU05 | QU05 | RO400_6_2020 | RO | RES | 400 | 6 | Romania | Residential | TOTAL Residential | 2020 | Electricity |  |  | 1.9791 |  |  |  | 0.38046 | 1.5986 | 0.030975 |  | 0.34949 | [7 empty] | 1.5986 | [8 empty] | EU28
RO400_7_2020_QU05 | QU05 | RO400_7_2020 | RO | RES | 400 | 7 | Romania | Residential | TOTAL Residential | 2020 | District heating |  |  | 6.3266 |  |  |  | 6.3266 | 0 | 5.5917 |  | 0.73489 | [7 empty] | 0 | [8 empty] | EU28
RO400_8_2020_QU05 | QU05 | RO400_8_2020 | RO | RES | 400 | 8 | Romania | Residential | TOTAL Residential | 2020 | Waste non-RES |  |  | 0 |  |  |  | 0 | 0 | 0 |  | 0 | [7 empty] | 0 | [8 empty] | EU28
RO400_9_2020_QU05 | QU05 | RO400_9_2020 | RO | RES | 400 | 9 | Romania | Residential | TOTAL Residential | 2020 | Waste RES |  |  | 0 |  |  |  | 0 | 0 | 0 |  | 0 | [7 empty] | 0 | [8 empty] | EU28
RO401_0_2020_QU05 | QU05 | RO401_0_2020 | RO | RES | 401 | 0 | Romania | Residential | SFH | 2020 | TOTAL |  |  | 27.3182 |  |  |  | 26.2179 | 1.1003 | 23.2233 |  | 2.9946 | [7 empty] | 1.1003 | [8 empty] | EU28
RO401_1_2020_QU05 | QU05 | RO401_1_2020 | RO | RES | 401 | 1 | Romania | Residential | SFH | 2020 | Coal |  |  | 0.1178 |  |  |  | 0.1178 | 0 | 0.11566 |  | 0.0021365 | [7 empty] | 0 | [8 empty] | EU28
RO401_2_2020_QU05 | QU05 | RO401_2_2020 | RO | RES | 401 | 2 | Romania | Residential | SFH | 2020 | Fuel oil |  |  | 0.34562 |  |  |  | 0.34562 | 0 | 0.0015298 |  | 0.34409 | [7 empty] | 0 | [8 empty] | EU28
RO401_3_2020_QU05 | QU05 | RO401_3_2020 | RO | RES | 401 | 3 | Romania | Residential | SFH | 2020 | Natural gas |  |  | 4.9142 |  |  |  | 4.9142 | 0 | 2.9788 |  | 1.9354 | [7 empty] | 0 | [8 empty] | EU28
RO401_4_2020_QU05 | QU05 | RO401_4_2020 | RO | RES | 401 | 4 | Romania | Residential | SFH | 2020 | Other fossil fuels |  |  | 0 |  |  |  | 0 | 0 | [10 empty] | 0 | [8 empty] | EU28
RO401_51_2020_QU05 | QU05 | RO401_51_2020 | RO | RES | 401 | 51 | Romania | Residential | SFH | 2020 | Biomass |  |  | 20.2316 |  |  |  | 20.2316 | 0 | 19.8398 |  | 0.39175 | [7 empty] | 0 | [8 empty] | EU28
RO401_52_2020_QU05 | QU05 | RO401_52_2020 | RO | RES | 401 | 52 | Romania | Residential | SFH | 2020 | Geothermal |  |  | 0 |  |  |  | 0 | 0 | [10 empty] | 0 | [8 empty] | EU28
RO401_53_2020_QU05 | QU05 | RO401_53_2020 | RO | RES | 401 | 53 | Romania | Residential | SFH | 2020 | Solar energy |  |  | 0.027605 |  |  |  | 0.027605 | 0 | 0.012808 |  | 0.014797 | [7 empty] | 0 | [8 empty] | EU28
RO401_55_2020_QU05 | QU05 | RO401_55_2020 | RO | RES | 401 | 55 | Romania | Residential | SFH | 2020 | Other RES |  |  | 0 |  |  |  | 0 | 0 | [10 empty] | 0 | [8 empty] | EU28
RO401_58_2020_QU05 | QU05 | RO401_58_2020 | RO | RES | 401 | 58 | Romania | Residential | SFH | 2020 | Ambient heat |  |  | 0.070634 |  |  |  | 0.070634 | 0 | 0.062353 |  | 0.0082807 | [7 empty] | 0 | [8 empty] | EU28
RO401_6_2020_QU05 | QU05 | RO401_6_2020 | RO | RES | 401 | 6 | Romania | Residential | SFH | 2020 | Electricity |  |  | 1.4007 |  |  |  | 0.30038 | 1.1003 | 0.014371 |  | 0.28601 | [7 empty] | 1.1003 | [8 empty] | EU28
RO401_7_2020_QU05 | QU05 | RO401_7_2020 | RO | RES | 401 | 7 | Romania | Residential | SFH | 2020 | District heating |  |  | 0.21004 |  |  |  | 0.21004 | 0 | 0.19788 |  | 0.012168 | [7 empty] | 0 | [8 empty] | EU28
RO401_8_2020_QU05 | QU05 | RO401_8_2020 | RO | RES | 401 | 8 | Romania | Residential | SFH | 2020 | Waste non-RES |  |  | 0 |  |  |  | 0 | 0 | [10 empty] | 0 | [8 empty] | EU28
RO401_9_2020_QU05 | QU05 | RO401_9_2020 | RO | RES | 401 | 9 | Romania | Residential | SFH | 2020 | Waste RES |  |  | 0 |  |  |  | 0 | 0 | [10 empty] | 0 | [8 empty] | EU28
RO402_0_2020_QU05 | QU05 | RO402_0_2020 | RO | RES | 402 | 0 | Romania | Residential | MFH | 2020 | TOTAL |  |  | 12.7907 |  |  |  | 12.2924 | 0.49831 | 10.5969 |  | 1.6955 | [7 empty] | 0.49831 | [8 empty] | EU28
RO402_1_2020_QU05 | QU05 | RO402_1_2020 | RO | RES | 402 | 1 | Romania | Residential | MFH | 2020 | Coal |  |  | 0.0021942 |  |  |  | 0.0021942 | 0 | 0.0020693 |  | 0.0001249 | [7 empty] | 0 | [8 empty] | EU28
RO402_2_2020_QU05 | QU05 | RO402_2_2020 | RO | RES | 402 | 2 | Romania | Residential | MFH | 2020 | Fuel oil |  |  | 0.041416 |  |  |  | 0.041416 | 0 | 0.01057 |  | 0.030846 | [7 empty] | 0 | [8 empty] | EU28
RO402_3_2020_QU05 | QU05 | RO402_3_2020 | RO | RES | 402 | 3 | Romania | Residential | MFH | 2020 | Natural gas |  |  | 3.6349 |  |  |  | 3.6349 | 0 | 2.8941 |  | 0.74079 | [7 empty] | 0 | [8 empty] | EU28
RO402_4_2020_QU05 | QU05 | RO402_4_2020 | RO | RES | 402 | 4 | Romania | Residential | MFH | 2020 | Other fossil fuels |  |  | 0 |  |  |  | 0 | 0 | [10 empty] | 0 | [8 empty] | EU28
RO402_51_2020_QU05 | QU05 | RO402_51_2020 | RO | RES | 402 | 51 | Romania | Residential | MFH | 2020 | Biomass |  |  | 2.3953 |  |  |  | 2.3953 | 0 | 2.2714 |  | 0.12389 | [7 empty] | 0 | [8 empty] | EU28
RO402_52_2020_QU05 | QU05 | RO402_52_2020 | RO | RES | 402 | 52 | Romania | Residential | MFH | 2020 | Geothermal |  |  | 0 |  |  |  | 0 | 0 | [10 empty] | 0 | [8 empty] | EU28
RO402_53_2020_QU05 | QU05 | RO402_53_2020 | RO | RES | 402 | 53 | Romania | Residential | MFH | 2020 | Solar energy |  |  | 0.016874 |  |  |  | 0.016874 | 0 | 0.0048941 |  | 0.01198 | [7 empty] | 0 | [8 empty] | EU28
RO402_55_2020_QU05 | QU05 | RO402_55_2020 | RO | RES | 402 | 55 | Romania | Residential | MFH | 2020 | Other RES |  |  | 0 |  |  |  | 0 | 0 | [10 empty] | 0 | [8 empty] | EU28
RO402_58_2020_QU05 | QU05 | RO402_58_2020 | RO | RES | 402 | 58 | Romania | Residential | MFH | 2020 | Ambient heat |  |  | 0.00509 |  |  |  | 0.00509 | 0 | 0.003393 |  | 0.0016971 | [7 empty] | 0 | [8 empty] | EU28
RO402_6_2020_QU05 | QU05 | RO402_6_2020 | RO | RES | 402 | 6 | Romania | Residential | MFH | 2020 | Electricity |  |  | 0.5784 |  |  |  | 0.080085 | 0.49831 | 0.016604 |  | 0.063481 | [7 empty] | 0.49831 | [8 empty] | EU28
RO402_7_2020_QU05 | QU05 | RO402_7_2020 | RO | RES | 402 | 7 | Romania | Residential | MFH | 2020 | District heating |  |  | 6.1165 |  |  |  | 6.1165 | 0 | 5.3938 |  | 0.72272 | [7 empty] | 0 | [8 empty] | EU28
RO402_8_2020_QU05 | QU05 | RO402_8_2020 | RO | RES | 402 | 8 | Romania | Residential | MFH | 2020 | Waste non-RES |  |  | 0 |  |  |  | 0 | 0 | [10 empty] | 0 | [8 empty] | EU28
RO402_9_2020_QU05 | QU05 | RO402_9_2020 | RO | RES | 402 | 9 | Romania | Residential | MFH | 2020 | Waste RES |  |  | 0 |  |  |  | 0 | 0 | [10 empty] | 0 | [8 empty] | EU28
SE400_0_2020_QU05 | QU05 | SE400_0_2020 | SE | RES | 400 | 0 | Sweden | Residential | TOTAL Residential | 2020 | TOTAL |  |  | 51.2436 |  |  |  | 51.1551 | 0.088538 | 45.8515 |  | 5.3036 | [7 empty] | 0.088538 | [8 empty] | EU28
SE400_1_2020_QU05 | QU05 | SE400_1_2020 | SE | RES | 400 | 1 | Sweden | Residential | TOTAL Residential | 2020 | Coal |  |  | 5.4662e-06 |  |  |  | 5.4662e-06 | 0 | 5.0701e-06 |  | 3.9612e-07 | [7 empty] | 0 | [8 empty] | EU28
SE400_2_2020_QU05 | QU05 | SE400_2_2020 | SE | RES | 400 | 2 | Sweden | Residential | TOTAL Residential | 2020 | Fuel oil |  |  | 0.29456 |  |  |  | 0.29456 | 0 | 0.2019 |  | 0.092654 | [7 empty] | 0 | [8 empty] | EU28
SE400_3_2020_QU05 | QU05 | SE400_3_2020 | SE | RES | 400 | 3 | Sweden | Residential | TOTAL Residential | 2020 | Natural gas |  |  | 1.5392 |  |  |  | 1.5392 | 0 | 1.3523 |  | 0.18686 | [7 empty] | 0 | [8 empty] | EU28
SE400_4_2020_QU05 | QU05 | SE400_4_2020 | SE | RES | 400 | 4 | Sweden | Residential | TOTAL Residential | 2020 | Other fossil fuels |  |  | 0 |  |  |  | 0 | 0 | 0 |  | 0 | [7 empty] | 0 | [8 empty] | EU28
SE400_51_2020_QU05 | QU05 | SE400_51_2020 | SE | RES | 400 | 51 | Sweden | Residential | TOTAL Residential | 2020 | Biomass |  |  | 9.1354 |  |  |  | 9.1354 | 0 | 8.813 |  | 0.32241 | [7 empty] | 0 | [8 empty] | EU28
SE400_52_2020_QU05 | QU05 | SE400_52_2020 | SE | RES | 400 | 52 | Sweden | Residential | TOTAL Residential | 2020 | Geothermal |  |  | 0 |  |  |  | 0 | 0 | 0 |  | 0 | [7 empty] | 0 | [8 empty] | EU28
SE400_53_2020_QU05 | QU05 | SE400_53_2020 | SE | RES | 400 | 53 | Sweden | Residential | TOTAL Residential | 2020 | Solar energy |  |  | 0.27644 |  |  |  | 0.27644 | 0 | 0.077118 |  | 0.19932 | [7 empty] | 0 | [8 empty] | EU28
SE400_55_2020_QU05 | QU05 | SE400_55_2020 | SE | RES | 400 | 55 | Sweden | Residential | TOTAL Residential | 2020 | Other RES |  |  | 0 |  |  |  | 0 | 0 | 0 |  | 0 | [7 empty] | 0 | [8 empty] | EU28
SE400_58_2020_QU05 | QU05 | SE400_58_2020 | SE | RES | 400 | 58 | Sweden | Residential | TOTAL Residential | 2020 | Ambient heat |  |  | 8.3807 |  |  |  | 8.3807 | 0 | 7.7789 |  | 0.6018 | [7 empty] | 0 | [8 empty] | EU28
SE400_6_2020_QU05 | QU05 | SE400_6_2020 | SE | RES | 400 | 6 | Sweden | Residential | TOTAL Residential | 2020 | Electricity |  |  | 9.333 |  |  |  | 9.2444 | 0.088538 | 8.204 |  | 1.0404 | [7 empty] | 0.088538 | [8 empty] | EU28
SE400_7_2020_QU05 | QU05 | SE400_7_2020 | SE | RES | 400 | 7 | Sweden | Residential | TOTAL Residential | 2020 | District heating |  |  | 22.2844 |  |  |  | 22.2844 | 0 | 19.4242 |  | 2.8602 | [7 empty] | 0 | [8 empty] | EU28
SE400_8_2020_QU05 | QU05 | SE400_8_2020 | SE | RES | 400 | 8 | Sweden | Residential | TOTAL Residential | 2020 | Waste non-RES |  |  | 0 |  |  |  | 0 | 0 | 0 |  | 0 | [7 empty] | 0 | [8 empty] | EU28
SE400_9_2020_QU05 | QU05 | SE400_9_2020 | SE | RES | 400 | 9 | Sweden | Residential | TOTAL Residential | 2020 | Waste RES |  |  | 0 |  |  |  | 0 | 0 | 0 |  | 0 | [7 empty] | 0 | [8 empty] | EU28
SE401_0_2020_QU05 | QU05 | SE401_0_2020 | SE | RES | 401 | 0 | Sweden | Residential | SFH | 2020 | TOTAL |  |  | 31.335 |  |  |  | 31.2765 | 0.05842 | 28.9606 |  | 2.3159 | [7 empty] | 0.05842 | [8 empty] | EU28
SE401_1_2020_QU05 | QU05 | SE401_1_2020 | SE | RES | 401 | 1 | Sweden | Residential | SFH | 2020 | Coal |  |  | 5.0725e-06 |  |  |  | 5.0725e-06 | 0 | 4.7632e-06 |  | 3.0923e-07 | [7 empty] | 0 | [8 empty] | EU28
SE401_2_2020_QU05 | QU05 | SE401_2_2020 | SE | RES | 401 | 2 | Sweden | Residential | SFH | 2020 | Fuel oil |  |  | 0.23175 |  |  |  | 0.23175 | 0 | 0.15168 |  | 0.080067 | [7 empty] | 0 | [8 empty] | EU28
SE401_3_2020_QU05 | QU05 | SE401_3_2020 | SE | RES | 401 | 3 | Sweden | Residential | SFH | 2020 | Natural gas |  |  | 0.99911 |  |  |  | 0.99911 | 0 | 0.90274 |  | 0.096369 | [7 empty] | 0 | [8 empty] | EU28
SE401_4_2020_QU05 | QU05 | SE401_4_2020 | SE | RES | 401 | 4 | Sweden | Residential | SFH | 2020 | Other fossil fuels |  |  | 0 |  |  |  | 0 | 0 | [10 empty] | 0 | [8 empty] | EU28
SE401_51_2020_QU05 | QU05 | SE401_51_2020 | SE | RES | 401 | 51 | Sweden | Residential | SFH | 2020 | Biomass |  |  | 8.8598 |  |  |  | 8.8598 | 0 | 8.5915 |  | 0.26832 | [7 empty] | 0 | [8 empty] | EU28
SE401_52_2020_QU05 | QU05 | SE401_52_2020 | SE | RES | 401 | 52 | Sweden | Residential | SFH | 2020 | Geothermal |  |  | 0 |  |  |  | 0 | 0 | [10 empty] | 0 | [8 empty] | EU28
SE401_53_2020_QU05 | QU05 | SE401_53_2020 | SE | RES | 401 | 53 | Sweden | Residential | SFH | 2020 | Solar energy |  |  | 0.25905 |  |  |  | 0.25905 | 0 | 0.077082 |  | 0.18197 | [7 empty] | 0 | [8 empty] | EU28
SE401_55_2020_QU05 | QU05 | SE401_55_2020 | SE | RES | 401 | 55 | Sweden | Residential | SFH | 2020 | Other RES |  |  | 0 |  |  |  | 0 | 0 | [10 empty] | 0 | [8 empty] | EU28
SE401_58_2020_QU05 | QU05 | SE401_58_2020 | SE | RES | 401 | 58 | Sweden | Residential | SFH | 2020 | Ambient heat |  |  | 7.0744 |  |  |  | 7.0744 | 0 | 6.6557 |  | 0.41874 | [7 empty] | 0 | [8 empty] | EU28
SE401_6_2020_QU05 | QU05 | SE401_6_2020 | SE | RES | 401 | 6 | Sweden | Residential | SFH | 2020 | Electricity |  |  | 8.2134 |  |  |  | 8.155 | 0.05842 | 7.3038 |  | 0.85119 | [7 empty] | 0.05842 | [8 empty] | EU28
SE401_7_2020_QU05 | QU05 | SE401_7_2020 | SE | RES | 401 | 7 | Sweden | Residential | SFH | 2020 | District heating |  |  | 5.6974 |  |  |  | 5.6974 | 0 | 5.2782 |  | 0.41927 | [7 empty] | 0 | [8 empty] | EU28
SE401_8_2020_QU05 | QU05 | SE401_8_2020 | SE | RES | 401 | 8 | Sweden | Residential | SFH | 2020 | Waste non-RES |  |  | 0 |  |  |  | 0 | 0 | [10 empty] | 0 | [8 empty] | EU28
SE401_9_2020_QU05 | QU05 | SE401_9_2020 | SE | RES | 401 | 9 | Sweden | Residential | SFH | 2020 | Waste RES |  |  | 0 |  |  |  | 0 | 0 | [10 empty] | 0 | [8 empty] | EU28
SE402_0_2020_QU05 | QU05 | SE402_0_2020 | SE | RES | 402 | 0 | Sweden | Residential | MFH | 2020 | TOTAL |  |  | 19.9087 |  |  |  | 19.8786 | 0.030119 | 16.8909 |  | 2.9877 | [7 empty] | 0.030119 | [8 empty] | EU28
SE402_1_2020_QU05 | QU05 | SE402_1_2020 | SE | RES | 402 | 1 | Sweden | Residential | MFH | 2020 | Coal |  |  | 3.9377e-07 |  |  |  | 3.9377e-07 | 0 | 3.0688e-07 |  | 8.6893e-08 | [7 empty] | 0 | [8 empty] | EU28
SE402_2_2020_QU05 | QU05 | SE402_2_2020 | SE | RES | 402 | 2 | Sweden | Residential | MFH | 2020 | Fuel oil |  |  | 0.062811 |  |  |  | 0.062811 | 0 | 0.050224 |  | 0.012587 | [7 empty] | 0 | [8 empty] | EU28
SE402_3_2020_QU05 | QU05 | SE402_3_2020 | SE | RES | 402 | 3 | Sweden | Residential | MFH | 2020 | Natural gas |  |  | 0.54008 |  |  |  | 0.54008 | 0 | 0.44959 |  | 0.090492 | [7 empty] | 0 | [8 empty] | EU28
SE402_4_2020_QU05 | QU05 | SE402_4_2020 | SE | RES | 402 | 4 | Sweden | Residential | MFH | 2020 | Other fossil fuels |  |  | 0 |  |  |  | 0 | 0 | [10 empty] | 0 | [8 empty] | EU28
SE402_51_2020_QU05 | QU05 | SE402_51_2020 | SE | RES | 402 | 51 | Sweden | Residential | MFH | 2020 | Biomass |  |  | 0.27562 |  |  |  | 0.27562 | 0 | 0.22153 |  | 0.05409 | [7 empty] | 0 | [8 empty] | EU28
SE402_52_2020_QU05 | QU05 | SE402_52_2020 | SE | RES | 402 | 52 | Sweden | Residential | MFH | 2020 | Geothermal |  |  | 0 |  |  |  | 0 | 0 | [10 empty] | 0 | [8 empty] | EU28
SE402_53_2020_QU05 | QU05 | SE402_53_2020 | SE | RES | 402 | 53 | Sweden | Residential | MFH | 2020 | Solar energy |  |  | 0.017382 |  |  |  | 0.017382 | 0 | 3.5557e-05 |  | 0.017347 | [7 empty] | 0 | [8 empty] | EU28
SE402_55_2020_QU05 | QU05 | SE402_55_2020 | SE | RES | 402 | 55 | Sweden | Residential | MFH | 2020 | Other RES |  |  | 0 |  |  |  | 0 | 0 | [10 empty] | 0 | [8 empty] | EU28
SE402_58_2020_QU05 | QU05 | SE402_58_2020 | SE | RES | 402 | 58 | Sweden | Residential | MFH | 2020 | Ambient heat |  |  | 1.3063 |  |  |  | 1.3063 | 0 | 1.1232 |  | 0.18305 | [7 empty] | 0 | [8 empty] | EU28
SE402_6_2020_QU05 | QU05 | SE402_6_2020 | SE | RES | 402 | 6 | Sweden | Residential | MFH | 2020 | Electricity |  |  | 1.1196 |  |  |  | 1.0895 | 0.030119 | 0.90026 |  | 0.18919 | [7 empty] | 0.030119 | [8 empty] | EU28
SE402_7_2020_QU05 | QU05 | SE402_7_2020 | SE | RES | 402 | 7 | Sweden | Residential | MFH | 2020 | District heating |  |  | 16.587 |  |  |  | 16.587 | 0 | 14.146 |  | 2.4409 | [7 empty] | 0 | [8 empty] | EU28
SE402_8_2020_QU05 | QU05 | SE402_8_2020 | SE | RES | 402 | 8 | Sweden | Residential | MFH | 2020 | Waste non-RES |  |  | 0 |  |  |  | 0 | 0 | [10 empty] | 0 | [8 empty] | EU28
SE402_9_2020_QU05 | QU05 | SE402_9_2020 | SE | RES | 402 | 9 | Sweden | Residential | MFH | 2020 | Waste RES |  |  | 0 |  |  |  | 0 | 0 | [10 empty] | 0 | [8 empty] | EU28
SI400_0_2020_QU05 | QU05 | SI400_0_2020 | SI | RES | 400 | 0 | Slovenia | Residential | TOTAL Residential | 2020 | TOTAL |  |  | 7.0488 |  |  |  | 6.7505 | 0.29827 | 6.0705 |  | 0.67999 | [7 empty] | 0.29827 | [8 empty] | EU28
SI400_1_2020_QU05 | QU05 | SI400_1_2020 | SI | RES | 400 | 1 | Slovenia | Residential | TOTAL Residential | 2020 | Coal |  |  | 4.7291e-06 |  |  |  | 4.7291e-06 | 0 | 4.3256e-06 |  | 4.0352e-07 | [7 empty] | 0 | [8 empty] | EU28
SI400_2_2020_QU05 | QU05 | SI400_2_2020 | SI | RES | 400 | 2 | Slovenia | Residential | TOTAL Residential | 2020 | Fuel oil |  |  | 1.0753 |  |  |  | 1.0753 | 0 | 1.0148 |  | 0.060449 | [7 empty] | 0 | [8 empty] | EU28
SI400_3_2020_QU05 | QU05 | SI400_3_2020 | SI | RES | 400 | 3 | Slovenia | Residential | TOTAL Residential | 2020 | Natural gas |  |  | 0.81257 |  |  |  | 0.81257 | 0 | 0.69847 |  | 0.1141 | [7 empty] | 0 | [8 empty] | EU28
SI400_4_2020_QU05 | QU05 | SI400_4_2020 | SI | RES | 400 | 4 | Slovenia | Residential | TOTAL Residential | 2020 | Other fossil fuels |  |  | 0 |  |  |  | 0 | 0 | 0 |  | 0 | [7 empty] | 0 | [8 empty] | EU28
SI400_51_2020_QU05 | QU05 | SI400_51_2020 | SI | RES | 400 | 51 | Slovenia | Residential | TOTAL Residential | 2020 | Biomass |  |  | 3.456 |  |  |  | 3.456 | 0 | 3.3031 |  | 0.15285 | [7 empty] | 0 | [8 empty] | EU28
SI400_52_2020_QU05 | QU05 | SI400_52_2020 | SI | RES | 400 | 52 | Slovenia | Residential | TOTAL Residential | 2020 | Geothermal |  |  | 0 |  |  |  | 0 | 0 | 0 |  | 0 | [7 empty] | 0 | [8 empty] | EU28
SI400_53_2020_QU05 | QU05 | SI400_53_2020 | SI | RES | 400 | 53 | Slovenia | Residential | TOTAL Residential | 2020 | Solar energy |  |  | 0.078344 |  |  |  | 0.078344 | 0 | 0.017348 |  | 0.060996 | [7 empty] | 0 | [8 empty] | EU28
SI400_55_2020_QU05 | QU05 | SI400_55_2020 | SI | RES | 400 | 55 | Slovenia | Residential | TOTAL Residential | 2020 | Other RES |  |  | 0 |  |  |  | 0 | 0 | 0 |  | 0 | [7 empty] | 0 | [8 empty] | EU28
SI400_58_2020_QU05 | QU05 | SI400_58_2020 | SI | RES | 400 | 58 | Slovenia | Residential | TOTAL Residential | 2020 | Ambient heat |  |  | -0.0077199 |  |  |  | -0.0077199 | 0 | -0.0064605 |  | -0.0012594 | [7 empty] | 0 | [8 empty] | EU28
SI400_6_2020_QU05 | QU05 | SI400_6_2020 | SI | RES | 400 | 6 | Slovenia | Residential | TOTAL Residential | 2020 | Electricity |  |  | 0.72561 |  |  |  | 0.42734 | 0.29827 | 0.25918 |  | 0.16816 | [7 empty] | 0.29827 | [8 empty] | EU28
SI400_7_2020_QU05 | QU05 | SI400_7_2020 | SI | RES | 400 | 7 | Slovenia | Residential | TOTAL Residential | 2020 | District heating |  |  | 0.90871 |  |  |  | 0.90871 | 0 | 0.78402 |  | 0.12469 | [7 empty] | 0 | [8 empty] | EU28
SI400_8_2020_QU05 | QU05 | SI400_8_2020 | SI | RES | 400 | 8 | Slovenia | Residential | TOTAL Residential | 2020 | Waste non-RES |  |  | 0 |  |  |  | 0 | 0 | 0 |  | 0 | [7 empty] | 0 | [8 empty] | EU28
SI400_9_2020_QU05 | QU05 | SI400_9_2020 | SI | RES | 400 | 9 | Slovenia | Residential | TOTAL Residential | 2020 | Waste RES |  |  | 0 |  |  |  | 0 | 0 | 0 |  | 0 | [7 empty] | 0 | [8 empty] | EU28
SI401_0_2020_QU05 | QU05 | SI401_0_2020 | SI | RES | 401 | 0 | Slovenia | Residential | SFH | 2020 | TOTAL |  |  | 4.4066 |  |  |  | 4.2406 | 0.166 | 3.9279 |  | 0.31273 | [7 empty] | 0.166 | [8 empty] | EU28
SI401_1_2020_QU05 | QU05 | SI401_1_2020 | SI | RES | 401 | 1 | Slovenia | Residential | SFH | 2020 | Coal |  |  | 3.6567e-06 |  |  |  | 3.6567e-06 | 0 | 3.3828e-06 |  | 2.7394e-07 | [7 empty] | 0 | [8 empty] | EU28
SI401_2_2020_QU05 | QU05 | SI401_2_2020 | SI | RES | 401 | 2 | Slovenia | Residential | SFH | 2020 | Fuel oil |  |  | 0.69093 |  |  |  | 0.69093 | 0 | 0.66725 |  | 0.023677 | [7 empty] | 0 | [8 empty] | EU28
SI401_3_2020_QU05 | QU05 | SI401_3_2020 | SI | RES | 401 | 3 | Slovenia | Residential | SFH | 2020 | Natural gas |  |  | 0.40005 |  |  |  | 0.40005 | 0 | 0.37323 |  | 0.026817 | [7 empty] | 0 | [8 empty] | EU28
SI401_4_2020_QU05 | QU05 | SI401_4_2020 | SI | RES | 401 | 4 | Slovenia | Residential | SFH | 2020 | Other fossil fuels |  |  | 0 |  |  |  | 0 | 0 | [10 empty] | 0 | [8 empty] | EU28
SI401_51_2020_QU05 | QU05 | SI401_51_2020 | SI | RES | 401 | 51 | Slovenia | Residential | SFH | 2020 | Biomass |  |  | 2.3284 |  |  |  | 2.3284 | 0 | 2.2618 |  | 0.066675 | [7 empty] | 0 | [8 empty] | EU28
SI401_52_2020_QU05 | QU05 | SI401_52_2020 | SI | RES | 401 | 52 | Slovenia | Residential | SFH | 2020 | Geothermal |  |  | 0 |  |  |  | 0 | 0 | [10 empty] | 0 | [8 empty] | EU28
SI401_53_2020_QU05 | QU05 | SI401_53_2020 | SI | RES | 401 | 53 | Slovenia | Residential | SFH | 2020 | Solar energy |  |  | 0.078344 |  |  |  | 0.078344 | 0 | 0.017348 |  | 0.060996 | [7 empty] | 0 | [8 empty] | EU28
SI401_55_2020_QU05 | QU05 | SI401_55_2020 | SI | RES | 401 | 55 | Slovenia | Residential | SFH | 2020 | Other RES |  |  | 0 |  |  |  | 0 | 0 | [10 empty] | 0 | [8 empty] | EU28
SI401_58_2020_QU05 | QU05 | SI401_58_2020 | SI | RES | 401 | 58 | Slovenia | Residential | SFH | 2020 | Ambient heat |  |  | -0.0054511 |  |  |  | -0.0054511 | 0 | -0.0049062 |  | -0.00054485 | [7 empty] | 0 | [8 empty] | EU28
SI401_6_2020_QU05 | QU05 | SI401_6_2020 | SI | RES | 401 | 6 | Slovenia | Residential | SFH | 2020 | Electricity |  |  | 0.43653 |  |  |  | 0.27053 | 0.166 | 0.17578 |  | 0.094755 | [7 empty] | 0.166 | [8 empty] | EU28
SI401_7_2020_QU05 | QU05 | SI401_7_2020 | SI | RES | 401 | 7 | Slovenia | Residential | SFH | 2020 | District heating |  |  | 0.47775 |  |  |  | 0.47775 | 0 | 0.4374 |  | 0.040351 | [7 empty] | 0 | [8 empty] | EU28
SI401_8_2020_QU05 | QU05 | SI401_8_2020 | SI | RES | 401 | 8 | Slovenia | Residential | SFH | 2020 | Waste non-RES |  |  | 0 |  |  |  | 0 | 0 | [10 empty] | 0 | [8 empty] | EU28
SI401_9_2020_QU05 | QU05 | SI401_9_2020 | SI | RES | 401 | 9 | Slovenia | Residential | SFH | 2020 | Waste RES |  |  | 0 |  |  |  | 0 | 0 | [10 empty] | 0 | [8 empty] | EU28
SI402_0_2020_QU05 | QU05 | SI402_0_2020 | SI | RES | 402 | 0 | Slovenia | Residential | MFH | 2020 | TOTAL |  |  | 2.6422 |  |  |  | 2.5099 | 0.13227 | 2.1427 |  | 0.36726 | [7 empty] | 0.13227 | [8 empty] | EU28
SI402_1_2020_QU05 | QU05 | SI402_1_2020 | SI | RES | 402 | 1 | Slovenia | Residential | MFH | 2020 | Coal |  |  | 1.0724e-06 |  |  |  | 1.0724e-06 | 0 | 9.4279e-07 |  | 1.2958e-07 | [7 empty] | 0 | [8 empty] | EU28
SI402_2_2020_QU05 | QU05 | SI402_2_2020 | SI | RES | 402 | 2 | Slovenia | Residential | MFH | 2020 | Fuel oil |  |  | 0.38437 |  |  |  | 0.38437 | 0 | 0.3476 |  | 0.036772 | [7 empty] | 0 | [8 empty] | EU28
SI402_3_2020_QU05 | QU05 | SI402_3_2020 | SI | RES | 402 | 3 | Slovenia | Residential | MFH | 2020 | Natural gas |  |  | 0.41252 |  |  |  | 0.41252 | 0 | 0.32524 |  | 0.087288 | [7 empty] | 0 | [8 empty] | EU28
SI402_4_2020_QU05 | QU05 | SI402_4_2020 | SI | RES | 402 | 4 | Slovenia | Residential | MFH | 2020 | Other fossil fuels |  |  | 0 |  |  |  | 0 | 0 | [10 empty] | 0 | [8 empty] | EU28
SI402_51_2020_QU05 | QU05 | SI402_51_2020 | SI | RES | 402 | 51 | Slovenia | Residential | MFH | 2020 | Biomass |  |  | 1.1276 |  |  |  | 1.1276 | 0 | 1.0414 |  | 0.086171 | [7 empty] | 0 | [8 empty] | EU28
SI402_52_2020_QU05 | QU05 | SI402_52_2020 | SI | RES | 402 | 52 | Slovenia | Residential | MFH | 2020 | Geothermal |  |  | 0 |  |  |  | 0 | 0 | [10 empty] | 0 | [8 empty] | EU28
SI402_53_2020_QU05 | QU05 | SI402_53_2020 | SI | RES | 402 | 53 | Slovenia | Residential | MFH | 2020 | Solar energy |  |  | 0 |  |  |  | 0 | 0 | [10 empty] | 0 | [8 empty] | EU28
SI402_55_2020_QU05 | QU05 | SI402_55_2020 | SI | RES | 402 | 55 | Slovenia | Residential | MFH | 2020 | Other RES |  |  | 0 |  |  |  | 0 | 0 | [10 empty] | 0 | [8 empty] | EU28
SI402_58_2020_QU05 | QU05 | SI402_58_2020 | SI | RES | 402 | 58 | Slovenia | Residential | MFH | 2020 | Ambient heat |  |  | -0.0022688 |  |  |  | -0.0022688 | 0 | -0.0015542 |  | -0.00071457 | [7 empty] | 0 | [8 empty] | EU28
SI402_6_2020_QU05 | QU05 | SI402_6_2020 | SI | RES | 402 | 6 | Slovenia | Residential | MFH | 2020 | Electricity |  |  | 0.28908 |  |  |  | 0.15681 | 0.13227 | 0.0834 |  | 0.073408 | [7 empty] | 0.13227 | [8 empty] | EU28
SI402_7_2020_QU05 | QU05 | SI402_7_2020 | SI | RES | 402 | 7 | Slovenia | Residential | MFH | 2020 | District heating |  |  | 0.43096 |  |  |  | 0.43096 | 0 | 0.34662 |  | 0.084338 | [7 empty] | 0 | [8 empty] | EU28
SI402_8_2020_QU05 | QU05 | SI402_8_2020 | SI | RES | 402 | 8 | Slovenia | Residential | MFH | 2020 | Waste non-RES |  |  | 0 |  |  |  | 0 | 0 | [10 empty] | 0 | [8 empty] | EU28
SI402_9_2020_QU05 | QU05 | SI402_9_2020 | SI | RES | 402 | 9 | Slovenia | Residential | MFH | 2020 | Waste RES |  |  | 0 |  |  |  | 0 | 0 | [10 empty] | 0 | [8 empty] | EU28
SK400_0_2020_QU05 | QU05 | SK400_0_2020 | SK | RES | 400 | 0 | Slovakia | Residential | TOTAL Residential | 2020 | TOTAL |  |  | 13.8259 |  |  |  | 13.7496 | 0.076306 | 12.4946 |  | 1.255 | [7 empty] | 0.076306 | [8 empty] | EU28
SK400_1_2020_QU05 | QU05 | SK400_1_2020 | SK | RES | 400 | 1 | Slovakia | Residential | TOTAL Residential | 2020 | Coal |  |  | 0.21521 |  |  |  | 0.21521 | 0 | 0.20514 |  | 0.010064 | [7 empty] | 0 | [8 empty] | EU28
SK400_2_2020_QU05 | QU05 | SK400_2_2020 | SK | RES | 400 | 2 | Slovakia | Residential | TOTAL Residential | 2020 | Fuel oil |  |  | 0.10411 |  |  |  | 0.10411 | 0 | 0.097079 |  | 0.0070359 | [7 empty] | 0 | [8 empty] | EU28
SK400_3_2020_QU05 | QU05 | SK400_3_2020 | SK | RES | 400 | 3 | Slovakia | Residential | TOTAL Residential | 2020 | Natural gas |  |  | 7.0933 |  |  |  | 7.0933 | 0 | 6.6583 |  | 0.43497 | [7 empty] | 0 | [8 empty] | EU28
SK400_4_2020_QU05 | QU05 | SK400_4_2020 | SK | RES | 400 | 4 | Slovakia | Residential | TOTAL Residential | 2020 | Other fossil fuels |  |  | 0 |  |  |  | 0 | 0 | 0 |  | 0 | [7 empty] | 0 | [8 empty] | EU28
SK400_51_2020_QU05 | QU05 | SK400_51_2020 | SK | RES | 400 | 51 | Slovakia | Residential | TOTAL Residential | 2020 | Biomass |  |  | 1.4343 |  |  |  | 1.4343 | 0 | 1.3653 |  | 0.069085 | [7 empty] | 0 | [8 empty] | EU28
SK400_52_2020_QU05 | QU05 | SK400_52_2020 | SK | RES | 400 | 52 | Slovakia | Residential | TOTAL Residential | 2020 | Geothermal |  |  | 0 |  |  |  | 0 | 0 | 0 |  | 0 | [7 empty] | 0 | [8 empty] | EU28
SK400_53_2020_QU05 | QU05 | SK400_53_2020 | SK | RES | 400 | 53 | Slovakia | Residential | TOTAL Residential | 2020 | Solar energy |  |  | 0.18001 |  |  |  | 0.18001 | 0 | 0.078741 |  | 0.10127 | [7 empty] | 0 | [8 empty] | EU28
SK400_55_2020_QU05 | QU05 | SK400_55_2020 | SK | RES | 400 | 55 | Slovakia | Residential | TOTAL Residential | 2020 | Other RES |  |  | 0 |  |  |  | 0 | 0 | 0 |  | 0 | [7 empty] | 0 | [8 empty] | EU28
SK400_58_2020_QU05 | QU05 | SK400_58_2020 | SK | RES | 400 | 58 | Slovakia | Residential | TOTAL Residential | 2020 | Ambient heat |  |  | 0.047367 |  |  |  | 0.047367 | 0 | 0.042372 |  | 0.0049944 | [7 empty] | 0 | [8 empty] | EU28
SK400_6_2020_QU05 | QU05 | SK400_6_2020 | SK | RES | 400 | 6 | Slovakia | Residential | TOTAL Residential | 2020 | Electricity |  |  | 0.41135 |  |  |  | 0.33504 | 0.076306 | 0.19569 |  | 0.13935 | [7 empty] | 0.076306 | [8 empty] | EU28
SK400_7_2020_QU05 | QU05 | SK400_7_2020 | SK | RES | 400 | 7 | Slovakia | Residential | TOTAL Residential | 2020 | District heating |  |  | 4.3402 |  |  |  | 4.3402 | 0 | 3.852 |  | 0.48824 | [7 empty] | 0 | [8 empty] | EU28
SK400_8_2020_QU05 | QU05 | SK400_8_2020 | SK | RES | 400 | 8 | Slovakia | Residential | TOTAL Residential | 2020 | Waste non-RES |  |  | 0 |  |  |  | 0 | 0 | 0 |  | 0 | [7 empty] | 0 | [8 empty] | EU28
SK400_9_2020_QU05 | QU05 | SK400_9_2020 | SK | RES | 400 | 9 | Slovakia | Residential | TOTAL Residential | 2020 | Waste RES |  |  | 0 |  |  |  | 0 | 0 | 0 |  | 0 | [7 empty] | 0 | [8 empty] | EU28
SK401_0_2020_QU05 | QU05 | SK401_0_2020 | SK | RES | 401 | 0 | Slovakia | Residential | SFH | 2020 | TOTAL |  |  | 8.5983 |  |  |  | 8.5508 | 0.047531 | 7.951 |  | 0.59981 | [7 empty] | 0.047531 | [8 empty] | EU28
SK401_1_2020_QU05 | QU05 | SK401_1_2020 | SK | RES | 401 | 1 | Slovakia | Residential | SFH | 2020 | Coal |  |  | 0.16287 |  |  |  | 0.16287 | 0 | 0.15699 |  | 0.0058747 | [7 empty] | 0 | [8 empty] | EU28
SK401_2_2020_QU05 | QU05 | SK401_2_2020 | SK | RES | 401 | 2 | Slovakia | Residential | SFH | 2020 | Fuel oil |  |  | 0.071296 |  |  |  | 0.071296 | 0 | 0.068958 |  | 0.0023377 | [7 empty] | 0 | [8 empty] | EU28
SK401_3_2020_QU05 | QU05 | SK401_3_2020 | SK | RES | 401 | 3 | Slovakia | Residential | SFH | 2020 | Natural gas |  |  | 5.7629 |  |  |  | 5.7629 | 0 | 5.4657 |  | 0.2972 | [7 empty] | 0 | [8 empty] | EU28
SK401_4_2020_QU05 | QU05 | SK401_4_2020 | SK | RES | 401 | 4 | Slovakia | Residential | SFH | 2020 | Other fossil fuels |  |  | 0 |  |  |  | 0 | 0 | [10 empty] | 0 | [8 empty] | EU28
SK401_51_2020_QU05 | QU05 | SK401_51_2020 | SK | RES | 401 | 51 | Slovakia | Residential | SFH | 2020 | Biomass |  |  | 1.3479 |  |  |  | 1.3479 | 0 | 1.2909 |  | 0.057017 | [7 empty] | 0 | [8 empty] | EU28
SK401_52_2020_QU05 | QU05 | SK401_52_2020 | SK | RES | 401 | 52 | Slovakia | Residential | SFH | 2020 | Geothermal |  |  | 0 |  |  |  | 0 | 0 | [10 empty] | 0 | [8 empty] | EU28
SK401_53_2020_QU05 | QU05 | SK401_53_2020 | SK | RES | 401 | 53 | Slovakia | Residential | SFH | 2020 | Solar energy |  |  | 0.14416 |  |  |  | 0.14416 | 0 | 0.067345 |  | 0.076811 | [7 empty] | 0 | [8 empty] | EU28
SK401_55_2020_QU05 | QU05 | SK401_55_2020 | SK | RES | 401 | 55 | Slovakia | Residential | SFH | 2020 | Other RES |  |  | 0 |  |  |  | 0 | 0 | [10 empty] | 0 | [8 empty] | EU28
SK401_58_2020_QU05 | QU05 | SK401_58_2020 | SK | RES | 401 | 58 | Slovakia | Residential | SFH | 2020 | Ambient heat |  |  | 0.036773 |  |  |  | 0.036773 | 0 | 0.034038 |  | 0.002735 | [7 empty] | 0 | [8 empty] | EU28
SK401_6_2020_QU05 | QU05 | SK401_6_2020 | SK | RES | 401 | 6 | Slovakia | Residential | SFH | 2020 | Electricity |  |  | 0.34423 |  |  |  | 0.2967 | 0.047531 | 0.18293 |  | 0.11378 | [7 empty] | 0.047531 | [8 empty] | EU28
SK401_7_2020_QU05 | QU05 | SK401_7_2020 | SK | RES | 401 | 7 | Slovakia | Residential | SFH | 2020 | District heating |  |  | 0.72824 |  |  |  | 0.72824 | 0 | 0.68419 |  | 0.04405 | [7 empty] | 0 | [8 empty] | EU28
SK401_8_2020_QU05 | QU05 | SK401_8_2020 | SK | RES | 401 | 8 | Slovakia | Residential | SFH | 2020 | Waste non-RES |  |  | 0 |  |  |  | 0 | 0 | [10 empty] | 0 | [8 empty] | EU28
SK401_9_2020_QU05 | QU05 | SK401_9_2020 | SK | RES | 401 | 9 | Slovakia | Residential | SFH | 2020 | Waste RES |  |  | 0 |  |  |  | 0 | 0 | [10 empty] | 0 | [8 empty] | EU28
SK402_0_2020_QU05 | QU05 | SK402_0_2020 | SK | RES | 402 | 0 | Slovakia | Residential | MFH | 2020 | TOTAL |  |  | 5.2276 |  |  |  | 5.1988 | 0.028776 | 4.5436 |  | 0.6552 | [7 empty] | 0.028776 | [8 empty] | EU28
SK402_1_2020_QU05 | QU05 | SK402_1_2020 | SK | RES | 402 | 1 | Slovakia | Residential | MFH | 2020 | Coal |  |  | 0.052336 |  |  |  | 0.052336 | 0 | 0.048147 |  | 0.0041891 | [7 empty] | 0 | [8 empty] | EU28
SK402_2_2020_QU05 | QU05 | SK402_2_2020 | SK | RES | 402 | 2 | Slovakia | Residential | MFH | 2020 | Fuel oil |  |  | 0.032819 |  |  |  | 0.032819 | 0 | 0.028121 |  | 0.0046982 | [7 empty] | 0 | [8 empty] | EU28
SK402_3_2020_QU05 | QU05 | SK402_3_2020 | SK | RES | 402 | 3 | Slovakia | Residential | MFH | 2020 | Natural gas |  |  | 1.3304 |  |  |  | 1.3304 | 0 | 1.1926 |  | 0.13777 | [7 empty] | 0 | [8 empty] | EU28
SK402_4_2020_QU05 | QU05 | SK402_4_2020 | SK | RES | 402 | 4 | Slovakia | Residential | MFH | 2020 | Other fossil fuels |  |  | 0 |  |  |  | 0 | 0 | [10 empty] | 0 | [8 empty] | EU28
SK402_51_2020_QU05 | QU05 | SK402_51_2020 | SK | RES | 402 | 51 | Slovakia | Residential | MFH | 2020 | Biomass |  |  | 0.086464 |  |  |  | 0.086464 | 0 | 0.074397 |  | 0.012068 | [7 empty] | 0 | [8 empty] | EU28
SK402_52_2020_QU05 | QU05 | SK402_52_2020 | SK | RES | 402 | 52 | Slovakia | Residential | MFH | 2020 | Geothermal |  |  | 0 |  |  |  | 0 | 0 | [10 empty] | 0 | [8 empty] | EU28
SK402_53_2020_QU05 | QU05 | SK402_53_2020 | SK | RES | 402 | 53 | Slovakia | Residential | MFH | 2020 | Solar energy |  |  | 0.035853 |  |  |  | 0.035853 | 0 | 0.011396 |  | 0.024457 | [7 empty] | 0 | [8 empty] | EU28
SK402_55_2020_QU05 | QU05 | SK402_55_2020 | SK | RES | 402 | 55 | Slovakia | Residential | MFH | 2020 | Other RES |  |  | 0 |  |  |  | 0 | 0 | [10 empty] | 0 | [8 empty] | EU28
SK402_58_2020_QU05 | QU05 | SK402_58_2020 | SK | RES | 402 | 58 | Slovakia | Residential | MFH | 2020 | Ambient heat |  |  | 0.010593 |  |  |  | 0.010593 | 0 | 0.008334 |  | 0.0022594 | [7 empty] | 0 | [8 empty] | EU28
SK402_6_2020_QU05 | QU05 | SK402_6_2020 | SK | RES | 402 | 6 | Slovakia | Residential | MFH | 2020 | Electricity |  |  | 0.067116 |  |  |  | 0.03834 | 0.028776 | 0.012764 |  | 0.025576 | [7 empty] | 0.028776 | [8 empty] | EU28
SK402_7_2020_QU05 | QU05 | SK402_7_2020 | SK | RES | 402 | 7 | Slovakia | Residential | MFH | 2020 | District heating |  |  | 3.612 |  |  |  | 3.612 | 0 | 3.1678 |  | 0.44419 | [7 empty] | 0 | [8 empty] | EU28
SK402_8_2020_QU05 | QU05 | SK402_8_2020 | SK | RES | 402 | 8 | Slovakia | Residential | MFH | 2020 | Waste non-RES |  |  | 0 |  |  |  | 0 | 0 | [10 empty] | 0 | [8 empty] | EU28
SK402_9_2020_QU05 | QU05 | SK402_9_2020 | SK | RES | 402 | 9 | Slovakia | Residential | MFH | 2020 | Waste RES |  |  | 0 |  |  |  | 0 | 0 | [10 empty] | 0 | [8 empty] | EU28
UK400_0_2020_QU05 | QU05 | UK400_0_2020 | UK | RES | 400 | 0 | United Kingdom | Residential | TOTAL Residential | 2020 | TOTAL |  |  | 215.7024 |  |  |  | 215.0732 | 0.6292 | 175.5927 |  | 39.4805 | [7 empty] | 0.6292 | [8 empty] | EU28
UK400_1_2020_QU05 | QU05 | UK400_1_2020 | UK | RES | 400 | 1 | United Kingdom | Residential | TOTAL Residential | 2020 | Coal |  |  | 2.1575 |  |  |  | 2.1575 | 0 | 1.9912 |  | 0.16636 | [7 empty] | 0 | [8 empty] | EU28
UK400_2_2020_QU05 | QU05 | UK400_2_2020 | UK | RES | 400 | 2 | United Kingdom | Residential | TOTAL Residential | 2020 | Fuel oil |  |  | 16.077 |  |  |  | 16.077 | 0 | 12.6174 |  | 3.4596 | [7 empty] | 0 | [8 empty] | EU28
UK400_3_2020_QU05 | QU05 | UK400_3_2020 | UK | RES | 400 | 3 | United Kingdom | Residential | TOTAL Residential | 2020 | Natural gas |  |  | 172.4797 |  |  |  | 172.4797 | 0 | 147.1626 |  | 25.317 | [7 empty] | 0 | [8 empty] | EU28
UK400_4_2020_QU05 | QU05 | UK400_4_2020 | UK | RES | 400 | 4 | United Kingdom | Residential | TOTAL Residential | 2020 | Other fossil fuels |  |  | 0 |  |  |  | 0 | 0 | 0 |  | 0 | [7 empty] | 0 | [8 empty] | EU28
UK400_51_2020_QU05 | QU05 | UK400_51_2020 | UK | RES | 400 | 51 | United Kingdom | Residential | TOTAL Residential | 2020 | Biomass |  |  | 3.8169 |  |  |  | 3.8169 | 0 | 3.3889 |  | 0.42804 | [7 empty] | 0 | [8 empty] | EU28
UK400_52_2020_QU05 | QU05 | UK400_52_2020 | UK | RES | 400 | 52 | United Kingdom | Residential | TOTAL Residential | 2020 | Geothermal |  |  | 0 |  |  |  | 0 | 0 | 0 |  | 0 | [7 empty] | 0 | [8 empty] | EU28
UK400_53_2020_QU05 | QU05 | UK400_53_2020 | UK | RES | 400 | 53 | United Kingdom | Residential | TOTAL Residential | 2020 | Solar energy |  |  | 4.5304 |  |  |  | 4.5304 | 0 | 1.0692 |  | 3.4612 | [7 empty] | 0 | [8 empty] | EU28
UK400_55_2020_QU05 | QU05 | UK400_55_2020 | UK | RES | 400 | 55 | United Kingdom | Residential | TOTAL Residential | 2020 | Other RES |  |  | 0 |  |  |  | 0 | 0 | 0 |  | 0 | [7 empty] | 0 | [8 empty] | EU28
UK400_58_2020_QU05 | QU05 | UK400_58_2020 | UK | RES | 400 | 58 | United Kingdom | Residential | TOTAL Residential | 2020 | Ambient heat |  |  | 0.97285 |  |  |  | 0.97285 | 0 | 0.63102 |  | 0.34183 | [7 empty] | 0 | [8 empty] | EU28
UK400_6_2020_QU05 | QU05 | UK400_6_2020 | UK | RES | 400 | 6 | United Kingdom | Residential | TOTAL Residential | 2020 | Electricity |  |  | 14.8971 |  |  |  | 14.2679 | 0.6292 | 8.1244 |  | 6.1435 | [7 empty] | 0.6292 | [8 empty] | EU28
UK400_7_2020_QU05 | QU05 | UK400_7_2020 | UK | RES | 400 | 7 | United Kingdom | Residential | TOTAL Residential | 2020 | District heating |  |  | 0.77098 |  |  |  | 0.77098 | 0 | 0.608 |  | 0.16298 | [7 empty] | 0 | [8 empty] | EU28
UK400_8_2020_QU05 | QU05 | UK400_8_2020 | UK | RES | 400 | 8 | United Kingdom | Residential | TOTAL Residential | 2020 | Waste non-RES |  |  | 0 |  |  |  | 0 | 0 | 0 |  | 0 | [7 empty] | 0 | [8 empty] | EU28
UK400_9_2020_QU05 | QU05 | UK400_9_2020 | UK | RES | 400 | 9 | United Kingdom | Residential | TOTAL Residential | 2020 | Waste RES |  |  | 0 |  |  |  | 0 | 0 | 0 |  | 0 | [7 empty] | 0 | [8 empty] | EU28
UK401_0_2020_QU05 | QU05 | UK401_0_2020 | UK | RES | 401 | 0 | United Kingdom | Residential | SFH | 2020 | TOTAL |  |  | 202.6938 |  |  |  | 202.1506 | 0.54326 | 166.3286 |  | 35.822 | [7 empty] | 0.54326 | [8 empty] | EU28
UK401_1_2020_QU05 | QU05 | UK401_1_2020 | UK | RES | 401 | 1 | United Kingdom | Residential | SFH | 2020 | Coal |  |  | 2.0808 |  |  |  | 2.0808 | 0 | 1.9283 |  | 0.15255 | [7 empty] | 0 | [8 empty] | EU28
UK401_2_2020_QU05 | QU05 | UK401_2_2020 | UK | RES | 401 | 2 | United Kingdom | Residential | SFH | 2020 | Fuel oil |  |  | 15.0201 |  |  |  | 15.0201 | 0 | 11.8867 |  | 3.1334 | [7 empty] | 0 | [8 empty] | EU28
UK401_3_2020_QU05 | QU05 | UK401_3_2020 | UK | RES | 401 | 3 | United Kingdom | Residential | SFH | 2020 | Natural gas |  |  | 161.9807 |  |  |  | 161.9807 | 0 | 139.1983 |  | 22.7823 | [7 empty] | 0 | [8 empty] | EU28
UK401_4_2020_QU05 | QU05 | UK401_4_2020 | UK | RES | 401 | 4 | United Kingdom | Residential | SFH | 2020 | Other fossil fuels |  |  | 0 |  |  |  | 0 | 0 | [10 empty] | 0 | [8 empty] | EU28
UK401_51_2020_QU05 | QU05 | UK401_51_2020 | UK | RES | 401 | 51 | United Kingdom | Residential | SFH | 2020 | Biomass |  |  | 3.7156 |  |  |  | 3.7156 | 0 | 3.2895 |  | 0.42615 | [7 empty] | 0 | [8 empty] | EU28
UK401_52_2020_QU05 | QU05 | UK401_52_2020 | UK | RES | 401 | 52 | United Kingdom | Residential | SFH | 2020 | Geothermal |  |  | 0 |  |  |  | 0 | 0 | [10 empty] | 0 | [8 empty] | EU28
UK401_53_2020_QU05 | QU05 | UK401_53_2020 | UK | RES | 401 | 53 | United Kingdom | Residential | SFH | 2020 | Solar energy |  |  | 4.5304 |  |  |  | 4.5304 | 0 | 1.0692 |  | 3.4612 | [7 empty] | 0 | [8 empty] | EU28
UK401_55_2020_QU05 | QU05 | UK401_55_2020 | UK | RES | 401 | 55 | United Kingdom | Residential | SFH | 2020 | Other RES |  |  | 0 |  |  |  | 0 | 0 | [10 empty] | 0 | [8 empty] | EU28
UK401_58_2020_QU05 | QU05 | UK401_58_2020 | UK | RES | 401 | 58 | United Kingdom | Residential | SFH | 2020 | Ambient heat |  |  | 0.96482 |  |  |  | 0.96482 | 0 | 0.62529 |  | 0.33952 | [7 empty] | 0 | [8 empty] | EU28
UK401_6_2020_QU05 | QU05 | UK401_6_2020 | UK | RES | 401 | 6 | United Kingdom | Residential | SFH | 2020 | Electricity |  |  | 13.6549 |  |  |  | 13.1117 | 0.54326 | 7.7432 |  | 5.3685 | [7 empty] | 0.54326 | [8 empty] | EU28
UK401_7_2020_QU05 | QU05 | UK401_7_2020 | UK | RES | 401 | 7 | United Kingdom | Residential | SFH | 2020 | District heating |  |  | 0.74652 |  |  |  | 0.74652 | 0 | 0.58822 |  | 0.1583 | [7 empty] | 0 | [8 empty] | EU28
UK401_8_2020_QU05 | QU05 | UK401_8_2020 | UK | RES | 401 | 8 | United Kingdom | Residential | SFH | 2020 | Waste non-RES |  |  | 0 |  |  |  | 0 | 0 | [10 empty] | 0 | [8 empty] | EU28
UK401_9_2020_QU05 | QU05 | UK401_9_2020 | UK | RES | 401 | 9 | United Kingdom | Residential | SFH | 2020 | Waste RES |  |  | 0 |  |  |  | 0 | 0 | [10 empty] | 0 | [8 empty] | EU28
UK402_0_2020_QU05 | QU05 | UK402_0_2020 | UK | RES | 402 | 0 | United Kingdom | Residential | MFH | 2020 | TOTAL |  |  | 13.0086 |  |  |  | 12.9226 | 0.08594 | 9.2641 |  | 3.6585 | [7 empty] | 0.08594 | [8 empty] | EU28
UK402_1_2020_QU05 | QU05 | UK402_1_2020 | UK | RES | 402 | 1 | United Kingdom | Residential | MFH | 2020 | Coal |  |  | 0.076671 |  |  |  | 0.076671 | 0 | 0.062866 |  | 0.013804 | [7 empty] | 0 | [8 empty] | EU28
UK402_2_2020_QU05 | QU05 | UK402_2_2020 | UK | RES | 402 | 2 | United Kingdom | Residential | MFH | 2020 | Fuel oil |  |  | 1.0569 |  |  |  | 1.0569 | 0 | 0.73074 |  | 0.32617 | [7 empty] | 0 | [8 empty] | EU28
UK402_3_2020_QU05 | QU05 | UK402_3_2020 | UK | RES | 402 | 3 | United Kingdom | Residential | MFH | 2020 | Natural gas |  |  | 10.499 |  |  |  | 10.499 | 0 | 7.9643 |  | 2.5347 | [7 empty] | 0 | [8 empty] | EU28
UK402_4_2020_QU05 | QU05 | UK402_4_2020 | UK | RES | 402 | 4 | United Kingdom | Residential | MFH | 2020 | Other fossil fuels |  |  | 0 |  |  |  | 0 | 0 | [10 empty] | 0 | [8 empty] | EU28
UK402_51_2020_QU05 | QU05 | UK402_51_2020 | UK | RES | 402 | 51 | United Kingdom | Residential | MFH | 2020 | Biomass |  |  | 0.10131 |  |  |  | 0.10131 | 0 | 0.099416 |  | 0.0018912 | [7 empty] | 0 | [8 empty] | EU28
UK402_52_2020_QU05 | QU05 | UK402_52_2020 | UK | RES | 402 | 52 | United Kingdom | Residential | MFH | 2020 | Geothermal |  |  | 0 |  |  |  | 0 | 0 | [10 empty] | 0 | [8 empty] | EU28
UK402_53_2020_QU05 | QU05 | UK402_53_2020 | UK | RES | 402 | 53 | United Kingdom | Residential | MFH | 2020 | Solar energy |  |  | 0 |  |  |  | 0 | 0 | [10 empty] | 0 | [8 empty] | EU28
UK402_55_2020_QU05 | QU05 | UK402_55_2020 | UK | RES | 402 | 55 | United Kingdom | Residential | MFH | 2020 | Other RES |  |  | 0 |  |  |  | 0 | 0 | [10 empty] | 0 | [8 empty] | EU28
UK402_58_2020_QU05 | QU05 | UK402_58_2020 | UK | RES | 402 | 58 | United Kingdom | Residential | MFH | 2020 | Ambient heat |  |  | 0.0080328 |  |  |  | 0.0080328 | 0 | 0.0057297 |  | 0.0023031 | [7 empty] | 0 | [8 empty] | EU28
UK402_6_2020_QU05 | QU05 | UK402_6_2020 | UK | RES | 402 | 6 | United Kingdom | Residential | MFH | 2020 | Electricity |  |  | 1.2422 |  |  |  | 1.1562 | 0.08594 | 0.38127 |  | 0.77498 | [7 empty] | 0.08594 | [8 empty] | EU28
UK402_7_2020_QU05 | QU05 | UK402_7_2020 | UK | RES | 402 | 7 | United Kingdom | Residential | MFH | 2020 | District heating |  |  | 0.024461 |  |  |  | 0.024461 | 0 | 0.01978 |  | 0.0046813 | [7 empty] | 0 | [8 empty] | EU28
UK402_8_2020_QU05 | QU05 | UK402_8_2020 | UK | RES | 402 | 8 | United Kingdom | Residential | MFH | 2020 | Waste non-RES |  |  | 0 |  |  |  | 0 | 0 | [10 empty] | 0 | [8 empty] | EU28
UK402_9_2020_QU05 | QU05 | UK402_9_2020 | UK | RES | 402 | 9 | United Kingdom | Residential | MFH | 2020 | Waste RES |  |  | 0 |  |  |  | 0 | 0 | [10 empty] | 0 | [8 empty] | EU28
AT400_0_2030_QU05 | QU05 | AT400_0_2030 | AT | RES | 400 | 0 | Austria | Residential | TOTAL Residential | 2030 | TOTAL |  |  | 42.0877 |  |  |  | 41.5691 | 0.5186 | 34.3806 |  | 7.1885 | [7 empty] | 0.5186 | [8 empty] | EU28
AT400_1_2030_QU05 | QU05 | AT400_1_2030 | AT | RES | 400 | 1 | Austria | Residential | TOTAL Residential | 2030 | Coal |  |  | 0.0026635 |  |  |  | 0.0026635 | 0 | 0.0024989 |  | 0.00016462 | [7 empty] | 0 | [8 empty] | EU28
AT400_2_2030_QU05 | QU05 | AT400_2_2030 | AT | RES | 400 | 2 | Austria | Residential | TOTAL Residential | 2030 | Fuel oil |  |  | 2.191 |  |  |  | 2.191 | 0 | 2.0711 |  | 0.11984 | [7 empty] | 0 | [8 empty] | EU28
AT400_3_2030_QU05 | QU05 | AT400_3_2030 | AT | RES | 400 | 3 | Austria | Residential | TOTAL Residential | 2030 | Natural gas |  |  | 8.6785 |  |  |  | 8.6785 | 0 | 7.2317 |  | 1.4468 | [7 empty] | 0 | [8 empty] | EU28
AT400_4_2030_QU05 | QU05 | AT400_4_2030 | AT | RES | 400 | 4 | Austria | Residential | TOTAL Residential | 2030 | Other fossil fuels |  |  | 0 |  |  |  | 0 | 0 | 0 |  | 0 | [7 empty] | 0 | [8 empty] | EU28
AT400_51_2030_QU05 | QU05 | AT400_51_2030 | AT | RES | 400 | 51 | Austria | Residential | TOTAL Residential | 2030 | Biomass |  |  | 11.8486 |  |  |  | 11.8486 | 0 | 11.4408 |  | 0.40787 | [7 empty] | 0 | [8 empty] | EU28
AT400_52_2030_QU05 | QU05 | AT400_52_2030 | AT | RES | 400 | 52 | Austria | Residential | TOTAL Residential | 2030 | Geothermal |  |  | 0 |  |  |  | 0 | 0 | 0 |  | 0 | [7 empty] | 0 | [8 empty] | EU28
AT400_53_2030_QU05 | QU05 | AT400_53_2030 | AT | RES | 400 | 53 | Austria | Residential | TOTAL Residential | 2030 | Solar energy |  |  | 3.6508 |  |  |  | 3.6508 | 0 | 1.2319 |  | 2.4189 | [7 empty] | 0 | [8 empty] | EU28
AT400_55_2030_QU05 | QU05 | AT400_55_2030 | AT | RES | 400 | 55 | Austria | Residential | TOTAL Residential | 2030 | Other RES |  |  | 0 |  |  |  | 0 | 0 | 0 |  | 0 | [7 empty] | 0 | [8 empty] | EU28
AT400_58_2030_QU05 | QU05 | AT400_58_2030 | AT | RES | 400 | 58 | Austria | Residential | TOTAL Residential | 2030 | Ambient heat |  |  | 3.18 |  |  |  | 3.18 | 0 | 2.7762 |  | 0.40378 | [7 empty] | 0 | [8 empty] | EU28
AT400_6_2030_QU05 | QU05 | AT400_6_2030 | AT | RES | 400 | 6 | Austria | Residential | TOTAL Residential | 2030 | Electricity |  |  | 2.95 |  |  |  | 2.4314 | 0.5186 | 1.5527 |  | 0.87877 | [7 empty] | 0.5186 | [8 empty] | EU28
AT400_7_2030_QU05 | QU05 | AT400_7_2030 | AT | RES | 400 | 7 | Austria | Residential | TOTAL Residential | 2030 | District heating |  |  | 9.5861 |  |  |  | 9.5861 | 0 | 8.0737 |  | 1.5124 | [7 empty] | 0 | [8 empty] | EU28
AT400_8_2030_QU05 | QU05 | AT400_8_2030 | AT | RES | 400 | 8 | Austria | Residential | TOTAL Residential | 2030 | Waste non-RES |  |  | 0 |  |  |  | 0 | 0 | 0 |  | 0 | [7 empty] | 0 | [8 empty] | EU28
AT400_9_2030_QU05 | QU05 | AT400_9_2030 | AT | RES | 400 | 9 | Austria | Residential | TOTAL Residential | 2030 | Waste RES |  |  | 0 |  |  |  | 0 | 0 | 0 |  | 0 | [7 empty] | 0 | [8 empty] | EU28
AT401_0_2030_QU05 | QU05 | AT401_0_2030 | AT | RES | 401 | 0 | Austria | Residential | SFH | 2030 | TOTAL |  |  | 29.2609 |  |  |  | 28.8636 | 0.39726 | 24.6329 |  | 4.2307 | [7 empty] | 0.39726 | [8 empty] | EU28
AT401_1_2030_QU05 | QU05 | AT401_1_2030 | AT | RES | 401 | 1 | Austria | Residential | SFH | 2030 | Coal |  |  | 0.0025564 |  |  |  | 0.0025564 | 0 | 0.002396 |  | 0.00016039 | [7 empty] | 0 | [8 empty] | EU28
AT401_2_2030_QU05 | QU05 | AT401_2_2030 | AT | RES | 401 | 2 | Austria | Residential | SFH | 2030 | Fuel oil |  |  | 1.8619 |  |  |  | 1.8619 | 0 | 1.7712 |  | 0.090672 | [7 empty] | 0 | [8 empty] | EU28
AT401_3_2030_QU05 | QU05 | AT401_3_2030 | AT | RES | 401 | 3 | Austria | Residential | SFH | 2030 | Natural gas |  |  | 3.1378 |  |  |  | 3.1378 | 0 | 2.7788 |  | 0.35894 | [7 empty] | 0 | [8 empty] | EU28
AT401_4_2030_QU05 | QU05 | AT401_4_2030 | AT | RES | 401 | 4 | Austria | Residential | SFH | 2030 | Other fossil fuels |  |  | 0 |  |  |  | 0 | 0 | [10 empty] | 0 | [8 empty] | EU28
AT401_51_2030_QU05 | QU05 | AT401_51_2030 | AT | RES | 401 | 51 | Austria | Residential | SFH | 2030 | Biomass |  |  | 11.3994 |  |  |  | 11.3994 | 0 | 11.0326 |  | 0.36679 | [7 empty] | 0 | [8 empty] | EU28
AT401_52_2030_QU05 | QU05 | AT401_52_2030 | AT | RES | 401 | 52 | Austria | Residential | SFH | 2030 | Geothermal |  |  | 0 |  |  |  | 0 | 0 | [10 empty] | 0 | [8 empty] | EU28
AT401_53_2030_QU05 | QU05 | AT401_53_2030 | AT | RES | 401 | 53 | Austria | Residential | SFH | 2030 | Solar energy |  |  | 3.0199 |  |  |  | 3.0199 | 0 | 1.1307 |  | 1.8892 | [7 empty] | 0 | [8 empty] | EU28
AT401_55_2030_QU05 | QU05 | AT401_55_2030 | AT | RES | 401 | 55 | Austria | Residential | SFH | 2030 | Other RES |  |  | 0 |  |  |  | 0 | 0 | [10 empty] | 0 | [8 empty] | EU28
AT401_58_2030_QU05 | QU05 | AT401_58_2030 | AT | RES | 401 | 58 | Austria | Residential | SFH | 2030 | Ambient heat |  |  | 2.7342 |  |  |  | 2.7342 | 0 | 2.4285 |  | 0.30568 | [7 empty] | 0 | [8 empty] | EU28
AT401_6_2030_QU05 | QU05 | AT401_6_2030 | AT | RES | 401 | 6 | Austria | Residential | SFH | 2030 | Electricity |  |  | 2.5328 |  |  |  | 2.1356 | 0.39726 | 1.4158 |  | 0.71976 | [7 empty] | 0.39726 | [8 empty] | EU28
AT401_7_2030_QU05 | QU05 | AT401_7_2030 | AT | RES | 401 | 7 | Austria | Residential | SFH | 2030 | District heating |  |  | 4.5723 |  |  |  | 4.5723 | 0 | 4.0728 |  | 0.49948 | [7 empty] | 0 | [8 empty] | EU28
AT401_8_2030_QU05 | QU05 | AT401_8_2030 | AT | RES | 401 | 8 | Austria | Residential | SFH | 2030 | Waste non-RES |  |  | 0 |  |  |  | 0 | 0 | [10 empty] | 0 | [8 empty] | EU28
AT401_9_2030_QU05 | QU05 | AT401_9_2030 | AT | RES | 401 | 9 | Austria | Residential | SFH | 2030 | Waste RES |  |  | 0 |  |  |  | 0 | 0 | [10 empty] | 0 | [8 empty] | EU28
AT402_0_2030_QU05 | QU05 | AT402_0_2030 | AT | RES | 402 | 0 | Austria | Residential | MFH | 2030 | TOTAL |  |  | 12.8269 |  |  |  | 12.7055 | 0.12134 | 9.7477 |  | 2.9578 | [7 empty] | 0.12134 | [8 empty] | EU28
AT402_1_2030_QU05 | QU05 | AT402_1_2030 | AT | RES | 402 | 1 | Austria | Residential | MFH | 2030 | Coal |  |  | 0.00010717 |  |  |  | 0.00010717 | 0 | 0.00010295 |  | 4.2255e-06 | [7 empty] | 0 | [8 empty] | EU28
AT402_2_2030_QU05 | QU05 | AT402_2_2030 | AT | RES | 402 | 2 | Austria | Residential | MFH | 2030 | Fuel oil |  |  | 0.32909 |  |  |  | 0.32909 | 0 | 0.29992 |  | 0.02917 | [7 empty] | 0 | [8 empty] | EU28
AT402_3_2030_QU05 | QU05 | AT402_3_2030 | AT | RES | 402 | 3 | Austria | Residential | MFH | 2030 | Natural gas |  |  | 5.5408 |  |  |  | 5.5408 | 0 | 4.4529 |  | 1.0879 | [7 empty] | 0 | [8 empty] | EU28
AT402_4_2030_QU05 | QU05 | AT402_4_2030 | AT | RES | 402 | 4 | Austria | Residential | MFH | 2030 | Other fossil fuels |  |  | 0 |  |  |  | 0 | 0 | [10 empty] | 0 | [8 empty] | EU28
AT402_51_2030_QU05 | QU05 | AT402_51_2030 | AT | RES | 402 | 51 | Austria | Residential | MFH | 2030 | Biomass |  |  | 0.44921 |  |  |  | 0.44921 | 0 | 0.40812 |  | 0.041089 | [7 empty] | 0 | [8 empty] | EU28
AT402_52_2030_QU05 | QU05 | AT402_52_2030 | AT | RES | 402 | 52 | Austria | Residential | MFH | 2030 | Geothermal |  |  | 0 |  |  |  | 0 | 0 | [10 empty] | 0 | [8 empty] | EU28
AT402_53_2030_QU05 | QU05 | AT402_53_2030 | AT | RES | 402 | 53 | Austria | Residential | MFH | 2030 | Solar energy |  |  | 0.63091 |  |  |  | 0.63091 | 0 | 0.10123 |  | 0.52968 | [7 empty] | 0 | [8 empty] | EU28
AT402_55_2030_QU05 | QU05 | AT402_55_2030 | AT | RES | 402 | 55 | Austria | Residential | MFH | 2030 | Other RES |  |  | 0 |  |  |  | 0 | 0 | [10 empty] | 0 | [8 empty] | EU28
AT402_58_2030_QU05 | QU05 | AT402_58_2030 | AT | RES | 402 | 58 | Austria | Residential | MFH | 2030 | Ambient heat |  |  | 0.4458 |  |  |  | 0.4458 | 0 | 0.3477 |  | 0.0981 | [7 empty] | 0 | [8 empty] | EU28
AT402_6_2030_QU05 | QU05 | AT402_6_2030 | AT | RES | 402 | 6 | Austria | Residential | MFH | 2030 | Electricity |  |  | 0.4172 |  |  |  | 0.29586 | 0.12134 | 0.13685 |  | 0.15901 | [7 empty] | 0.12134 | [8 empty] | EU28
AT402_7_2030_QU05 | QU05 | AT402_7_2030 | AT | RES | 402 | 7 | Austria | Residential | MFH | 2030 | District heating |  |  | 5.0138 |  |  |  | 5.0138 | 0 | 4.0009 |  | 1.0129 | [7 empty] | 0 | [8 empty] | EU28
AT402_8_2030_QU05 | QU05 | AT402_8_2030 | AT | RES | 402 | 8 | Austria | Residential | MFH | 2030 | Waste non-RES |  |  | 0 |  |  |  | 0 | 0 | [10 empty] | 0 | [8 empty] | EU28
AT402_9_2030_QU05 | QU05 | AT402_9_2030 | AT | RES | 402 | 9 | Austria | Residential | MFH | 2030 | Waste RES |  |  | 0 |  |  |  | 0 | 0 | [10 empty] | 0 | [8 empty] | EU28
BE400_0_2030_QU05 | QU05 | BE400_0_2030 | BE | RES | 400 | 0 | Belgium | Residential | TOTAL Residential | 2030 | TOTAL |  |  | 50.358 |  |  |  | 49.6274 | 0.73056 | 43.8015 |  | 5.8259 | [7 empty] | 0.73056 | [8 empty] | EU28
BE400_1_2030_QU05 | QU05 | BE400_1_2030 | BE | RES | 400 | 1 | Belgium | Residential | TOTAL Residential | 2030 | Coal |  |  | 0.23097 |  |  |  | 0.23097 | 0 | 0.22672 |  | 0.0042449 | [7 empty] | 0 | [8 empty] | EU28
BE400_2_2030_QU05 | QU05 | BE400_2_2030 | BE | RES | 400 | 2 | Belgium | Residential | TOTAL Residential | 2030 | Fuel oil |  |  | 9.5579 |  |  |  | 9.5579 | 0 | 8.701 |  | 0.85698 | [7 empty] | 0 | [8 empty] | EU28
BE400_3_2030_QU05 | QU05 | BE400_3_2030 | BE | RES | 400 | 3 | Belgium | Residential | TOTAL Residential | 2030 | Natural gas |  |  | 19.2234 |  |  |  | 19.2234 | 0 | 17.7614 |  | 1.462 | [7 empty] | 0 | [8 empty] | EU28
BE400_4_2030_QU05 | QU05 | BE400_4_2030 | BE | RES | 400 | 4 | Belgium | Residential | TOTAL Residential | 2030 | Other fossil fuels |  |  | 0 |  |  |  | 0 | 0 | 0 |  | 0 | [7 empty] | 0 | [8 empty] | EU28
BE400_51_2030_QU05 | QU05 | BE400_51_2030 | BE | RES | 400 | 51 | Belgium | Residential | TOTAL Residential | 2030 | Biomass |  |  | 10.0297 |  |  |  | 10.0297 | 0 | 9.7171 |  | 0.31265 | [7 empty] | 0 | [8 empty] | EU28
BE400_52_2030_QU05 | QU05 | BE400_52_2030 | BE | RES | 400 | 52 | Belgium | Residential | TOTAL Residential | 2030 | Geothermal |  |  | 0 |  |  |  | 0 | 0 | 0 |  | 0 | [7 empty] | 0 | [8 empty] | EU28
BE400_53_2030_QU05 | QU05 | BE400_53_2030 | BE | RES | 400 | 53 | Belgium | Residential | TOTAL Residential | 2030 | Solar energy |  |  | 2.3332 |  |  |  | 2.3332 | 0 | 0.53442 |  | 1.7988 | [7 empty] | 0 | [8 empty] | EU28
BE400_55_2030_QU05 | QU05 | BE400_55_2030 | BE | RES | 400 | 55 | Belgium | Residential | TOTAL Residential | 2030 | Other RES |  |  | 0 |  |  |  | 0 | 0 | 0 |  | 0 | [7 empty] | 0 | [8 empty] | EU28
BE400_58_2030_QU05 | QU05 | BE400_58_2030 | BE | RES | 400 | 58 | Belgium | Residential | TOTAL Residential | 2030 | Ambient heat |  |  | 3.2116 |  |  |  | 3.2116 | 0 | 2.7442 |  | 0.46737 | [7 empty] | 0 | [8 empty] | EU28
BE400_6_2030_QU05 | QU05 | BE400_6_2030 | BE | RES | 400 | 6 | Belgium | Residential | TOTAL Residential | 2030 | Electricity |  |  | 3.6313 |  |  |  | 2.9007 | 0.73056 | 2.1606 |  | 0.7401 | [7 empty] | 0.73056 | [8 empty] | EU28
BE400_7_2030_QU05 | QU05 | BE400_7_2030 | BE | RES | 400 | 7 | Belgium | Residential | TOTAL Residential | 2030 | District heating |  |  | 2.1398 |  |  |  | 2.1398 | 0 | 1.9561 |  | 0.18369 | [7 empty] | 0 | [8 empty] | EU28
BE400_8_2030_QU05 | QU05 | BE400_8_2030 | BE | RES | 400 | 8 | Belgium | Residential | TOTAL Residential | 2030 | Waste non-RES |  |  | 0 |  |  |  | 0 | 0 | 0 |  | 0 | [7 empty] | 0 | [8 empty] | EU28
BE400_9_2030_QU05 | QU05 | BE400_9_2030 | BE | RES | 400 | 9 | Belgium | Residential | TOTAL Residential | 2030 | Waste RES |  |  | 0 |  |  |  | 0 | 0 | 0 |  | 0 | [7 empty] | 0 | [8 empty] | EU28
BE401_0_2030_QU05 | QU05 | BE401_0_2030 | BE | RES | 401 | 0 | Belgium | Residential | SFH | 2030 | TOTAL |  |  | 39.7861 |  |  |  | 39.2613 | 0.52488 | 35.2705 |  | 3.9908 | [7 empty] | 0.52488 | [8 empty] | EU28
BE401_1_2030_QU05 | QU05 | BE401_1_2030 | BE | RES | 401 | 1 | Belgium | Residential | SFH | 2030 | Coal |  |  | 0.23095 |  |  |  | 0.23095 | 0 | 0.22671 |  | 0.0042414 | [7 empty] | 0 | [8 empty] | EU28
BE401_2_2030_QU05 | QU05 | BE401_2_2030 | BE | RES | 401 | 2 | Belgium | Residential | SFH | 2030 | Fuel oil |  |  | 8.0242 |  |  |  | 8.0242 | 0 | 7.3732 |  | 0.65104 | [7 empty] | 0 | [8 empty] | EU28
BE401_3_2030_QU05 | QU05 | BE401_3_2030 | BE | RES | 401 | 3 | Belgium | Residential | SFH | 2030 | Natural gas |  |  | 14.5609 |  |  |  | 14.5609 | 0 | 13.6572 |  | 0.90373 | [7 empty] | 0 | [8 empty] | EU28
BE401_4_2030_QU05 | QU05 | BE401_4_2030 | BE | RES | 401 | 4 | Belgium | Residential | SFH | 2030 | Other fossil fuels |  |  | 0 |  |  |  | 0 | 0 | [10 empty] | 0 | [8 empty] | EU28
BE401_51_2030_QU05 | QU05 | BE401_51_2030 | BE | RES | 401 | 51 | Belgium | Residential | SFH | 2030 | Biomass |  |  | 9.0911 |  |  |  | 9.0911 | 0 | 8.8695 |  | 0.2216 | [7 empty] | 0 | [8 empty] | EU28
BE401_52_2030_QU05 | QU05 | BE401_52_2030 | BE | RES | 401 | 52 | Belgium | Residential | SFH | 2030 | Geothermal |  |  | 0 |  |  |  | 0 | 0 | [10 empty] | 0 | [8 empty] | EU28
BE401_53_2030_QU05 | QU05 | BE401_53_2030 | BE | RES | 401 | 53 | Belgium | Residential | SFH | 2030 | Solar energy |  |  | 1.8772 |  |  |  | 1.8772 | 0 | 0.53369 |  | 1.3435 | [7 empty] | 0 | [8 empty] | EU28
BE401_55_2030_QU05 | QU05 | BE401_55_2030 | BE | RES | 401 | 55 | Belgium | Residential | SFH | 2030 | Other RES |  |  | 0 |  |  |  | 0 | 0 | [10 empty] | 0 | [8 empty] | EU28
BE401_58_2030_QU05 | QU05 | BE401_58_2030 | BE | RES | 401 | 58 | Belgium | Residential | SFH | 2030 | Ambient heat |  |  | 2.0119 |  |  |  | 2.0119 | 0 | 1.7709 |  | 0.24097 | [7 empty] | 0 | [8 empty] | EU28
BE401_6_2030_QU05 | QU05 | BE401_6_2030 | BE | RES | 401 | 6 | Belgium | Residential | SFH | 2030 | Electricity |  |  | 2.4431 |  |  |  | 1.9183 | 0.52488 | 1.3922 |  | 0.52608 | [7 empty] | 0.52488 | [8 empty] | EU28
BE401_7_2030_QU05 | QU05 | BE401_7_2030 | BE | RES | 401 | 7 | Belgium | Residential | SFH | 2030 | District heating |  |  | 1.5467 |  |  |  | 1.5467 | 0 | 1.447 |  | 0.099609 | [7 empty] | 0 | [8 empty] | EU28
BE401_8_2030_QU05 | QU05 | BE401_8_2030 | BE | RES | 401 | 8 | Belgium | Residential | SFH | 2030 | Waste non-RES |  |  | 0 |  |  |  | 0 | 0 | [10 empty] | 0 | [8 empty] | EU28
BE401_9_2030_QU05 | QU05 | BE401_9_2030 | BE | RES | 401 | 9 | Belgium | Residential | SFH | 2030 | Waste RES |  |  | 0 |  |  |  | 0 | 0 | [10 empty] | 0 | [8 empty] | EU28
BE402_0_2030_QU05 | QU05 | BE402_0_2030 | BE | RES | 402 | 0 | Belgium | Residential | MFH | 2030 | TOTAL |  |  | 10.5718 |  |  |  | 10.3661 | 0.20568 | 8.5311 |  | 1.835 | [7 empty] | 0.20568 | [8 empty] | EU28
BE402_1_2030_QU05 | QU05 | BE402_1_2030 | BE | RES | 402 | 1 | Belgium | Residential | MFH | 2030 | Coal |  |  | 1.3726e-05 |  |  |  | 1.3726e-05 | 0 | 1.0162e-05 |  | 3.5645e-06 | [7 empty] | 0 | [8 empty] | EU28
BE402_2_2030_QU05 | QU05 | BE402_2_2030 | BE | RES | 402 | 2 | Belgium | Residential | MFH | 2030 | Fuel oil |  |  | 1.5337 |  |  |  | 1.5337 | 0 | 1.3278 |  | 0.20594 | [7 empty] | 0 | [8 empty] | EU28
BE402_3_2030_QU05 | QU05 | BE402_3_2030 | BE | RES | 402 | 3 | Belgium | Residential | MFH | 2030 | Natural gas |  |  | 4.6625 |  |  |  | 4.6625 | 0 | 4.1043 |  | 0.55827 | [7 empty] | 0 | [8 empty] | EU28
BE402_4_2030_QU05 | QU05 | BE402_4_2030 | BE | RES | 402 | 4 | Belgium | Residential | MFH | 2030 | Other fossil fuels |  |  | 0 |  |  |  | 0 | 0 | [10 empty] | 0 | [8 empty] | EU28
BE402_51_2030_QU05 | QU05 | BE402_51_2030 | BE | RES | 402 | 51 | Belgium | Residential | MFH | 2030 | Biomass |  |  | 0.93856 |  |  |  | 0.93856 | 0 | 0.84752 |  | 0.091045 | [7 empty] | 0 | [8 empty] | EU28
BE402_52_2030_QU05 | QU05 | BE402_52_2030 | BE | RES | 402 | 52 | Belgium | Residential | MFH | 2030 | Geothermal |  |  | 0 |  |  |  | 0 | 0 | [10 empty] | 0 | [8 empty] | EU28
BE402_53_2030_QU05 | QU05 | BE402_53_2030 | BE | RES | 402 | 53 | Belgium | Residential | MFH | 2030 | Solar energy |  |  | 0.45601 |  |  |  | 0.45601 | 0 | 0.00073168 |  | 0.45528 | [7 empty] | 0 | [8 empty] | EU28
BE402_55_2030_QU05 | QU05 | BE402_55_2030 | BE | RES | 402 | 55 | Belgium | Residential | MFH | 2030 | Other RES |  |  | 0 |  |  |  | 0 | 0 | [10 empty] | 0 | [8 empty] | EU28
BE402_58_2030_QU05 | QU05 | BE402_58_2030 | BE | RES | 402 | 58 | Belgium | Residential | MFH | 2030 | Ambient heat |  |  | 1.1997 |  |  |  | 1.1997 | 0 | 0.97328 |  | 0.22641 | [7 empty] | 0 | [8 empty] | EU28
BE402_6_2030_QU05 | QU05 | BE402_6_2030 | BE | RES | 402 | 6 | Belgium | Residential | MFH | 2030 | Electricity |  |  | 1.1881 |  |  |  | 0.98244 | 0.20568 | 0.76842 |  | 0.21402 | [7 empty] | 0.20568 | [8 empty] | EU28
BE402_7_2030_QU05 | QU05 | BE402_7_2030 | BE | RES | 402 | 7 | Belgium | Residential | MFH | 2030 | District heating |  |  | 0.59314 |  |  |  | 0.59314 | 0 | 0.50906 |  | 0.084079 | [7 empty] | 0 | [8 empty] | EU28
BE402_8_2030_QU05 | QU05 | BE402_8_2030 | BE | RES | 402 | 8 | Belgium | Residential | MFH | 2030 | Waste non-RES |  |  | 0 |  |  |  | 0 | 0 | [10 empty] | 0 | [8 empty] | EU28
BE402_9_2030_QU05 | QU05 | BE402_9_2030 | BE | RES | 402 | 9 | Belgium | Residential | MFH | 2030 | Waste RES |  |  | 0 |  |  |  | 0 | 0 | [10 empty] | 0 | [8 empty] | EU28
BG400_0_2030_QU05 | QU05 | BG400_0_2030 | BG | RES | 400 | 0 | Bulgaria | Residential | TOTAL Residential | 2030 | TOTAL |  |  | 18.285 |  |  |  | 13.2951 | 4.9899 | 11.3223 |  | 1.9728 | [7 empty] | 4.9899 | [8 empty] | EU28
BG400_1_2030_QU05 | QU05 | BG400_1_2030 | BG | RES | 400 | 1 | Bulgaria | Residential | TOTAL Residential | 2030 | Coal |  |  | 0.46414 |  |  |  | 0.46414 | 0 | 0.42384 |  | 0.040297 | [7 empty] | 0 | [8 empty] | EU28
BG400_2_2030_QU05 | QU05 | BG400_2_2030 | BG | RES | 400 | 2 | Bulgaria | Residential | TOTAL Residential | 2030 | Fuel oil |  |  | 0.33365 |  |  |  | 0.33365 | 0 | 0.30793 |  | 0.025719 | [7 empty] | 0 | [8 empty] | EU28
BG400_3_2030_QU05 | QU05 | BG400_3_2030 | BG | RES | 400 | 3 | Bulgaria | Residential | TOTAL Residential | 2030 | Natural gas |  |  | 0.67395 |  |  |  | 0.67395 | 0 | 0.38923 |  | 0.28472 | [7 empty] | 0 | [8 empty] | EU28
BG400_4_2030_QU05 | QU05 | BG400_4_2030 | BG | RES | 400 | 4 | Bulgaria | Residential | TOTAL Residential | 2030 | Other fossil fuels |  |  | 0 |  |  |  | 0 | 0 | 0 |  | 0 | [7 empty] | 0 | [8 empty] | EU28
BG400_51_2030_QU05 | QU05 | BG400_51_2030 | BG | RES | 400 | 51 | Bulgaria | Residential | TOTAL Residential | 2030 | Biomass |  |  | 5.5077 |  |  |  | 5.5077 | 0 | 5.3551 |  | 0.15256 | [7 empty] | 0 | [8 empty] | EU28
BG400_52_2030_QU05 | QU05 | BG400_52_2030 | BG | RES | 400 | 52 | Bulgaria | Residential | TOTAL Residential | 2030 | Geothermal |  |  | 0 |  |  |  | 0 | 0 | 0 |  | 0 | [7 empty] | 0 | [8 empty] | EU28
BG400_53_2030_QU05 | QU05 | BG400_53_2030 | BG | RES | 400 | 53 | Bulgaria | Residential | TOTAL Residential | 2030 | Solar energy |  |  | 0.27579 |  |  |  | 0.27579 | 0 | 0.1005 |  | 0.17529 | [7 empty] | 0 | [8 empty] | EU28
BG400_55_2030_QU05 | QU05 | BG400_55_2030 | BG | RES | 400 | 55 | Bulgaria | Residential | TOTAL Residential | 2030 | Other RES |  |  | 0 |  |  |  | 0 | 0 | 0 |  | 0 | [7 empty] | 0 | [8 empty] | EU28
BG400_58_2030_QU05 | QU05 | BG400_58_2030 | BG | RES | 400 | 58 | Bulgaria | Residential | TOTAL Residential | 2030 | Ambient heat |  |  | 1.3555 |  |  |  | 1.3555 | 0 | 1.0838 |  | 0.27169 | [7 empty] | 0 | [8 empty] | EU28
BG400_6_2030_QU05 | QU05 | BG400_6_2030 | BG | RES | 400 | 6 | Bulgaria | Residential | TOTAL Residential | 2030 | Electricity |  |  | 6.6378 |  |  |  | 1.6479 | 4.9899 | 1.1219 |  | 0.526 | [7 empty] | 4.9899 | [8 empty] | EU28
BG400_7_2030_QU05 | QU05 | BG400_7_2030 | BG | RES | 400 | 7 | Bulgaria | Residential | TOTAL Residential | 2030 | District heating |  |  | 3.0365 |  |  |  | 3.0365 | 0 | 2.54 |  | 0.49655 | [7 empty] | 0 | [8 empty] | EU28
BG400_8_2030_QU05 | QU05 | BG400_8_2030 | BG | RES | 400 | 8 | Bulgaria | Residential | TOTAL Residential | 2030 | Waste non-RES |  |  | 0 |  |  |  | 0 | 0 | 0 |  | 0 | [7 empty] | 0 | [8 empty] | EU28
BG400_9_2030_QU05 | QU05 | BG400_9_2030 | BG | RES | 400 | 9 | Bulgaria | Residential | TOTAL Residential | 2030 | Waste RES |  |  | 0 |  |  |  | 0 | 0 | 0 |  | 0 | [7 empty] | 0 | [8 empty] | EU28
BG401_0_2030_QU05 | QU05 | BG401_0_2030 | BG | RES | 401 | 0 | Bulgaria | Residential | SFH | 2030 | TOTAL |  |  | 11.258 |  |  |  | 8.8086 | 2.4494 | 7.8691 |  | 0.93943 | [7 empty] | 2.4494 | [8 empty] | EU28
BG401_1_2030_QU05 | QU05 | BG401_1_2030 | BG | RES | 401 | 1 | Bulgaria | Residential | SFH | 2030 | Coal |  |  | 0.44528 |  |  |  | 0.44528 | 0 | 0.40831 |  | 0.036978 | [7 empty] | 0 | [8 empty] | EU28
BG401_2_2030_QU05 | QU05 | BG401_2_2030 | BG | RES | 401 | 2 | Bulgaria | Residential | SFH | 2030 | Fuel oil |  |  | 0.20415 |  |  |  | 0.20415 | 0 | 0.19091 |  | 0.013241 | [7 empty] | 0 | [8 empty] | EU28
BG401_3_2030_QU05 | QU05 | BG401_3_2030 | BG | RES | 401 | 3 | Bulgaria | Residential | SFH | 2030 | Natural gas |  |  | 0.20664 |  |  |  | 0.20664 | 0 | 0.14649 |  | 0.060145 | [7 empty] | 0 | [8 empty] | EU28
BG401_4_2030_QU05 | QU05 | BG401_4_2030 | BG | RES | 401 | 4 | Bulgaria | Residential | SFH | 2030 | Other fossil fuels |  |  | 0 |  |  |  | 0 | 0 | [10 empty] | 0 | [8 empty] | EU28
BG401_51_2030_QU05 | QU05 | BG401_51_2030 | BG | RES | 401 | 51 | Bulgaria | Residential | SFH | 2030 | Biomass |  |  | 5.3508 |  |  |  | 5.3508 | 0 | 5.2161 |  | 0.13469 | [7 empty] | 0 | [8 empty] | EU28
BG401_52_2030_QU05 | QU05 | BG401_52_2030 | BG | RES | 401 | 52 | Bulgaria | Residential | SFH | 2030 | Geothermal |  |  | 0 |  |  |  | 0 | 0 | [10 empty] | 0 | [8 empty] | EU28
BG401_53_2030_QU05 | QU05 | BG401_53_2030 | BG | RES | 401 | 53 | Bulgaria | Residential | SFH | 2030 | Solar energy |  |  | 0.27579 |  |  |  | 0.27579 | 0 | 0.1005 |  | 0.17529 | [7 empty] | 0 | [8 empty] | EU28
BG401_55_2030_QU05 | QU05 | BG401_55_2030 | BG | RES | 401 | 55 | Bulgaria | Residential | SFH | 2030 | Other RES |  |  | 0 |  |  |  | 0 | 0 | [10 empty] | 0 | [8 empty] | EU28
BG401_58_2030_QU05 | QU05 | BG401_58_2030 | BG | RES | 401 | 58 | Bulgaria | Residential | SFH | 2030 | Ambient heat |  |  | 1.001 |  |  |  | 1.001 | 0 | 0.88726 |  | 0.11369 | [7 empty] | 0 | [8 empty] | EU28
BG401_6_2030_QU05 | QU05 | BG401_6_2030 | BG | RES | 401 | 6 | Bulgaria | Residential | SFH | 2030 | Electricity |  |  | 3.4202 |  |  |  | 0.97079 | 2.4494 | 0.59785 |  | 0.37294 | [7 empty] | 2.4494 | [8 empty] | EU28
BG401_7_2030_QU05 | QU05 | BG401_7_2030 | BG | RES | 401 | 7 | Bulgaria | Residential | SFH | 2030 | District heating |  |  | 0.35419 |  |  |  | 0.35419 | 0 | 0.32173 |  | 0.032461 | [7 empty] | 0 | [8 empty] | EU28
BG401_8_2030_QU05 | QU05 | BG401_8_2030 | BG | RES | 401 | 8 | Bulgaria | Residential | SFH | 2030 | Waste non-RES |  |  | 0 |  |  |  | 0 | 0 | [10 empty] | 0 | [8 empty] | EU28
BG401_9_2030_QU05 | QU05 | BG401_9_2030 | BG | RES | 401 | 9 | Bulgaria | Residential | SFH | 2030 | Waste RES |  |  | 0 |  |  |  | 0 | 0 | [10 empty] | 0 | [8 empty] | EU28
BG402_0_2030_QU05 | QU05 | BG402_0_2030 | BG | RES | 402 | 0 | Bulgaria | Residential | MFH | 2030 | TOTAL |  |  | 7.0271 |  |  |  | 4.4866 | 2.5405 | 3.4532 |  | 1.0334 | [7 empty] | 2.5405 | [8 empty] | EU28
BG402_1_2030_QU05 | QU05 | BG402_1_2030 | BG | RES | 402 | 1 | Bulgaria | Residential | MFH | 2030 | Coal |  |  | 0.018854 |  |  |  | 0.018854 | 0 | 0.015534 |  | 0.0033198 | [7 empty] | 0 | [8 empty] | EU28
BG402_2_2030_QU05 | QU05 | BG402_2_2030 | BG | RES | 402 | 2 | Bulgaria | Residential | MFH | 2030 | Fuel oil |  |  | 0.1295 |  |  |  | 0.1295 | 0 | 0.11702 |  | 0.012478 | [7 empty] | 0 | [8 empty] | EU28
BG402_3_2030_QU05 | QU05 | BG402_3_2030 | BG | RES | 402 | 3 | Bulgaria | Residential | MFH | 2030 | Natural gas |  |  | 0.46732 |  |  |  | 0.46732 | 0 | 0.24274 |  | 0.22457 | [7 empty] | 0 | [8 empty] | EU28
BG402_4_2030_QU05 | QU05 | BG402_4_2030 | BG | RES | 402 | 4 | Bulgaria | Residential | MFH | 2030 | Other fossil fuels |  |  | 0 |  |  |  | 0 | 0 | [10 empty] | 0 | [8 empty] | EU28
BG402_51_2030_QU05 | QU05 | BG402_51_2030 | BG | RES | 402 | 51 | Bulgaria | Residential | MFH | 2030 | Biomass |  |  | 0.15692 |  |  |  | 0.15692 | 0 | 0.13906 |  | 0.017864 | [7 empty] | 0 | [8 empty] | EU28
BG402_52_2030_QU05 | QU05 | BG402_52_2030 | BG | RES | 402 | 52 | Bulgaria | Residential | MFH | 2030 | Geothermal |  |  | 0 |  |  |  | 0 | 0 | [10 empty] | 0 | [8 empty] | EU28
BG402_53_2030_QU05 | QU05 | BG402_53_2030 | BG | RES | 402 | 53 | Bulgaria | Residential | MFH | 2030 | Solar energy |  |  | 0 |  |  |  | 0 | 0 | [10 empty] | 0 | [8 empty] | EU28
BG402_55_2030_QU05 | QU05 | BG402_55_2030 | BG | RES | 402 | 55 | Bulgaria | Residential | MFH | 2030 | Other RES |  |  | 0 |  |  |  | 0 | 0 | [10 empty] | 0 | [8 empty] | EU28
BG402_58_2030_QU05 | QU05 | BG402_58_2030 | BG | RES | 402 | 58 | Bulgaria | Residential | MFH | 2030 | Ambient heat |  |  | 0.35451 |  |  |  | 0.35451 | 0 | 0.19651 |  | 0.158 | [7 empty] | 0 | [8 empty] | EU28
BG402_6_2030_QU05 | QU05 | BG402_6_2030 | BG | RES | 402 | 6 | Bulgaria | Residential | MFH | 2030 | Electricity |  |  | 3.2177 |  |  |  | 0.67715 | 2.5405 | 0.52409 |  | 0.15306 | [7 empty] | 2.5405 | [8 empty] | EU28
BG402_7_2030_QU05 | QU05 | BG402_7_2030 | BG | RES | 402 | 7 | Bulgaria | Residential | MFH | 2030 | District heating |  |  | 2.6823 |  |  |  | 2.6823 | 0 | 2.2182 |  | 0.46409 | [7 empty] | 0 | [8 empty] | EU28
BG402_8_2030_QU05 | QU05 | BG402_8_2030 | BG | RES | 402 | 8 | Bulgaria | Residential | MFH | 2030 | Waste non-RES |  |  | 0 |  |  |  | 0 | 0 | [10 empty] | 0 | [8 empty] | EU28
BG402_9_2030_QU05 | QU05 | BG402_9_2030 | BG | RES | 402 | 9 | Bulgaria | Residential | MFH | 2030 | Waste RES |  |  | 0 |  |  |  | 0 | 0 | [10 empty] | 0 | [8 empty] | EU28
CH400_0_2030_QU05 | QU05 | CH400_0_2030 | CH | RES | 400 | 0 | Switzerland | Residential | TOTAL Residential | 2030 | TOTAL |  |  | 46.4406 |  |  |  | 46.1877 | 0.25294 | 39.7303 |  | 6.4574 | [7 empty] | 0.25294 | [8 empty] | Rest
CH400_1_2030_QU05 | QU05 | CH400_1_2030 | CH | RES | 400 | 1 | Switzerland | Residential | TOTAL Residential | 2030 | Coal |  |  | 0.010353 |  |  |  | 0.010353 | 0 | 0.0098804 |  | 0.00047276 | [7 empty] | 0 | [8 empty] | Rest
CH400_2_2030_QU05 | QU05 | CH400_2_2030 | CH | RES | 400 | 2 | Switzerland | Residential | TOTAL Residential | 2030 | Fuel oil |  |  | 11.8861 |  |  |  | 11.8861 | 0 | 10.9165 |  | 0.96964 | [7 empty] | 0 | [8 empty] | Rest
CH400_3_2030_QU05 | QU05 | CH400_3_2030 | CH | RES | 400 | 3 | Switzerland | Residential | TOTAL Residential | 2030 | Natural gas |  |  | 16.0505 |  |  |  | 16.0505 | 0 | 14.0864 |  | 1.9641 | [7 empty] | 0 | [8 empty] | Rest
CH400_4_2030_QU05 | QU05 | CH400_4_2030 | CH | RES | 400 | 4 | Switzerland | Residential | TOTAL Residential | 2030 | Other fossil fuels |  |  | 0 |  |  |  | 0 | 0 | 0 |  | 0 | [7 empty] | 0 | [8 empty] | Rest
CH400_51_2030_QU05 | QU05 | CH400_51_2030 | CH | RES | 400 | 51 | Switzerland | Residential | TOTAL Residential | 2030 | Biomass |  |  | 1.5094 |  |  |  | 1.5094 | 0 | 1.4522 |  | 0.057172 | [7 empty] | 0 | [8 empty] | Rest
CH400_52_2030_QU05 | QU05 | CH400_52_2030 | CH | RES | 400 | 52 | Switzerland | Residential | TOTAL Residential | 2030 | Geothermal |  |  | 0 |  |  |  | 0 | 0 | 0 |  | 0 | [7 empty] | 0 | [8 empty] | Rest
CH400_53_2030_QU05 | QU05 | CH400_53_2030 | CH | RES | 400 | 53 | Switzerland | Residential | TOTAL Residential | 2030 | Solar energy |  |  | 1.6726 |  |  |  | 1.6726 | 0 | 0.40231 |  | 1.2703 | [7 empty] | 0 | [8 empty] | Rest
CH400_55_2030_QU05 | QU05 | CH400_55_2030 | CH | RES | 400 | 55 | Switzerland | Residential | TOTAL Residential | 2030 | Other RES |  |  | 0 |  |  |  | 0 | 0 | 0 |  | 0 | [7 empty] | 0 | [8 empty] | Rest
CH400_58_2030_QU05 | QU05 | CH400_58_2030 | CH | RES | 400 | 58 | Switzerland | Residential | TOTAL Residential | 2030 | Ambient heat |  |  | 6.7576 |  |  |  | 6.7576 | 0 | 5.7223 |  | 1.0353 | [7 empty] | 0 | [8 empty] | Rest
CH400_6_2030_QU05 | QU05 | CH400_6_2030 | CH | RES | 400 | 6 | Switzerland | Residential | TOTAL Residential | 2030 | Electricity |  |  | 5.6845 |  |  |  | 5.4315 | 0.25294 | 4.6136 |  | 0.81793 | [7 empty] | 0.25294 | [8 empty] | Rest
CH400_7_2030_QU05 | QU05 | CH400_7_2030 | CH | RES | 400 | 7 | Switzerland | Residential | TOTAL Residential | 2030 | District heating |  |  | 2.8696 |  |  |  | 2.8696 | 0 | 2.5272 |  | 0.34243 | [7 empty] | 0 | [8 empty] | Rest
CH400_8_2030_QU05 | QU05 | CH400_8_2030 | CH | RES | 400 | 8 | Switzerland | Residential | TOTAL Residential | 2030 | Waste non-RES |  |  | 0 |  |  |  | 0 | 0 | 0 |  | 0 | [7 empty] | 0 | [8 empty] | Rest
CH400_9_2030_QU05 | QU05 | CH400_9_2030 | CH | RES | 400 | 9 | Switzerland | Residential | TOTAL Residential | 2030 | Waste RES |  |  | 0 |  |  |  | 0 | 0 | 0 |  | 0 | [7 empty] | 0 | [8 empty] | Rest
CH401_0_2030_QU05 | QU05 | CH401_0_2030 | CH | RES | 401 | 0 | Switzerland | Residential | SFH | 2030 | TOTAL |  |  | 17.8686 |  |  |  | 17.7663 | 0.10228 | 15.621 |  | 2.1453 | [7 empty] | 0.10228 | [8 empty] | Rest
CH401_1_2030_QU05 | QU05 | CH401_1_2030 | CH | RES | 401 | 1 | Switzerland | Residential | SFH | 2030 | Coal |  |  | 0.0047925 |  |  |  | 0.0047925 | 0 | 0.0045887 |  | 0.00020385 | [7 empty] | 0 | [8 empty] | Rest
CH401_2_2030_QU05 | QU05 | CH401_2_2030 | CH | RES | 401 | 2 | Switzerland | Residential | SFH | 2030 | Fuel oil |  |  | 4.9019 |  |  |  | 4.9019 | 0 | 4.5622 |  | 0.33964 | [7 empty] | 0 | [8 empty] | Rest
CH401_3_2030_QU05 | QU05 | CH401_3_2030 | CH | RES | 401 | 3 | Switzerland | Residential | SFH | 2030 | Natural gas |  |  | 6.1813 |  |  |  | 6.1813 | 0 | 5.469 |  | 0.71234 | [7 empty] | 0 | [8 empty] | Rest
CH401_4_2030_QU05 | QU05 | CH401_4_2030 | CH | RES | 401 | 4 | Switzerland | Residential | SFH | 2030 | Other fossil fuels |  |  | 0 |  |  |  | 0 | 0 | [10 empty] | 0 | [8 empty] | Rest
CH401_51_2030_QU05 | QU05 | CH401_51_2030 | CH | RES | 401 | 51 | Switzerland | Residential | SFH | 2030 | Biomass |  |  | 0.7398 |  |  |  | 0.7398 | 0 | 0.72088 |  | 0.018922 | [7 empty] | 0 | [8 empty] | Rest
CH401_52_2030_QU05 | QU05 | CH401_52_2030 | CH | RES | 401 | 52 | Switzerland | Residential | SFH | 2030 | Geothermal |  |  | 0 |  |  |  | 0 | 0 | [10 empty] | 0 | [8 empty] | Rest
CH401_53_2030_QU05 | QU05 | CH401_53_2030 | CH | RES | 401 | 53 | Switzerland | Residential | SFH | 2030 | Solar energy |  |  | 0.50787 |  |  |  | 0.50787 | 0 | 0.11871 |  | 0.38916 | [7 empty] | 0 | [8 empty] | Rest
CH401_55_2030_QU05 | QU05 | CH401_55_2030 | CH | RES | 401 | 55 | Switzerland | Residential | SFH | 2030 | Other RES |  |  | 0 |  |  |  | 0 | 0 | [10 empty] | 0 | [8 empty] | Rest
CH401_58_2030_QU05 | QU05 | CH401_58_2030 | CH | RES | 401 | 58 | Switzerland | Residential | SFH | 2030 | Ambient heat |  |  | 2.3666 |  |  |  | 2.3666 | 0 | 2.0468 |  | 0.31977 | [7 empty] | 0 | [8 empty] | Rest
CH401_6_2030_QU05 | QU05 | CH401_6_2030 | CH | RES | 401 | 6 | Switzerland | Residential | SFH | 2030 | Electricity |  |  | 2.3644 |  |  |  | 2.2621 | 0.10228 | 1.9786 |  | 0.28351 | [7 empty] | 0.10228 | [8 empty] | Rest
CH401_7_2030_QU05 | QU05 | CH401_7_2030 | CH | RES | 401 | 7 | Switzerland | Residential | SFH | 2030 | District heating |  |  | 0.80206 |  |  |  | 0.80206 | 0 | 0.72034 |  | 0.081714 | [7 empty] | 0 | [8 empty] | Rest
CH401_8_2030_QU05 | QU05 | CH401_8_2030 | CH | RES | 401 | 8 | Switzerland | Residential | SFH | 2030 | Waste non-RES |  |  | 0 |  |  |  | 0 | 0 | [10 empty] | 0 | [8 empty] | Rest
CH401_9_2030_QU05 | QU05 | CH401_9_2030 | CH | RES | 401 | 9 | Switzerland | Residential | SFH | 2030 | Waste RES |  |  | 0 |  |  |  | 0 | 0 | [10 empty] | 0 | [8 empty] | Rest
CH402_0_2030_QU05 | QU05 | CH402_0_2030 | CH | RES | 402 | 0 | Switzerland | Residential | MFH | 2030 | TOTAL |  |  | 28.572 |  |  |  | 28.4214 | 0.15066 | 24.1093 |  | 4.3121 | [7 empty] | 0.15066 | [8 empty] | Rest
CH402_1_2030_QU05 | QU05 | CH402_1_2030 | CH | RES | 402 | 1 | Switzerland | Residential | MFH | 2030 | Coal |  |  | 0.0055607 |  |  |  | 0.0055607 | 0 | 0.0052918 |  | 0.0002689 | [7 empty] | 0 | [8 empty] | Rest
CH402_2_2030_QU05 | QU05 | CH402_2_2030 | CH | RES | 402 | 2 | Switzerland | Residential | MFH | 2030 | Fuel oil |  |  | 6.9843 |  |  |  | 6.9843 | 0 | 6.3543 |  | 0.63 | [7 empty] | 0 | [8 empty] | Rest
CH402_3_2030_QU05 | QU05 | CH402_3_2030 | CH | RES | 402 | 3 | Switzerland | Residential | MFH | 2030 | Natural gas |  |  | 9.8692 |  |  |  | 9.8692 | 0 | 8.6174 |  | 1.2518 | [7 empty] | 0 | [8 empty] | Rest
CH402_4_2030_QU05 | QU05 | CH402_4_2030 | CH | RES | 402 | 4 | Switzerland | Residential | MFH | 2030 | Other fossil fuels |  |  | 0 |  |  |  | 0 | 0 | [10 empty] | 0 | [8 empty] | Rest
CH402_51_2030_QU05 | QU05 | CH402_51_2030 | CH | RES | 402 | 51 | Switzerland | Residential | MFH | 2030 | Biomass |  |  | 0.76955 |  |  |  | 0.76955 | 0 | 0.7313 |  | 0.03825 | [7 empty] | 0 | [8 empty] | Rest
CH402_52_2030_QU05 | QU05 | CH402_52_2030 | CH | RES | 402 | 52 | Switzerland | Residential | MFH | 2030 | Geothermal |  |  | 0 |  |  |  | 0 | 0 | [10 empty] | 0 | [8 empty] | Rest
CH402_53_2030_QU05 | QU05 | CH402_53_2030 | CH | RES | 402 | 53 | Switzerland | Residential | MFH | 2030 | Solar energy |  |  | 1.1647 |  |  |  | 1.1647 | 0 | 0.2836 |  | 0.88112 | [7 empty] | 0 | [8 empty] | Rest
CH402_55_2030_QU05 | QU05 | CH402_55_2030 | CH | RES | 402 | 55 | Switzerland | Residential | MFH | 2030 | Other RES |  |  | 0 |  |  |  | 0 | 0 | [10 empty] | 0 | [8 empty] | Rest
CH402_58_2030_QU05 | QU05 | CH402_58_2030 | CH | RES | 402 | 58 | Switzerland | Residential | MFH | 2030 | Ambient heat |  |  | 4.3911 |  |  |  | 4.3911 | 0 | 3.6756 |  | 0.7155 | [7 empty] | 0 | [8 empty] | Rest
CH402_6_2030_QU05 | QU05 | CH402_6_2030 | CH | RES | 402 | 6 | Switzerland | Residential | MFH | 2030 | Electricity |  |  | 3.3201 |  |  |  | 3.1694 | 0.15066 | 2.635 |  | 0.53442 | [7 empty] | 0.15066 | [8 empty] | Rest
CH402_7_2030_QU05 | QU05 | CH402_7_2030 | CH | RES | 402 | 7 | Switzerland | Residential | MFH | 2030 | District heating |  |  | 2.0676 |  |  |  | 2.0676 | 0 | 1.8069 |  | 0.26072 | [7 empty] | 0 | [8 empty] | Rest
CH402_8_2030_QU05 | QU05 | CH402_8_2030 | CH | RES | 402 | 8 | Switzerland | Residential | MFH | 2030 | Waste non-RES |  |  | 0 |  |  |  | 0 | 0 | [10 empty] | 0 | [8 empty] | Rest
CH402_9_2030_QU05 | QU05 | CH402_9_2030 | CH | RES | 402 | 9 | Switzerland | Residential | MFH | 2030 | Waste RES |  |  | 0 |  |  |  | 0 | 0 | [10 empty] | 0 | [8 empty] | Rest
CY400_0_2030_QU05 | QU05 | CY400_0_2030 | CY | RES | 400 | 0 | Cyprus | Residential | TOTAL Residential | 2030 | TOTAL |  |  | 1.698 |  |  |  | 0.824 | 0.87396 | 0.45317 |  | 0.37084 | [7 empty] | 0.87396 | [8 empty] | EU28
CY400_1_2030_QU05 | QU05 | CY400_1_2030 | CY | RES | 400 | 1 | Cyprus | Residential | TOTAL Residential | 2030 | Coal |  |  | 0 |  |  |  | 0 | 0 | 0 |  | 0 | [7 empty] | 0 | [8 empty] | EU28
CY400_2_2030_QU05 | QU05 | CY400_2_2030 | CY | RES | 400 | 2 | Cyprus | Residential | TOTAL Residential | 2030 | Fuel oil |  |  | 0.19479 |  |  |  | 0.19479 | 0 | 0.15058 |  | 0.044213 | [7 empty] | 0 | [8 empty] | EU28
CY400_3_2030_QU05 | QU05 | CY400_3_2030 | CY | RES | 400 | 3 | Cyprus | Residential | TOTAL Residential | 2030 | Natural gas |  |  | 0.00010103 |  |  |  | 0.00010103 | 0 | 5.195e-05 |  | 4.9078e-05 | [7 empty] | 0 | [8 empty] | EU28
CY400_4_2030_QU05 | QU05 | CY400_4_2030 | CY | RES | 400 | 4 | Cyprus | Residential | TOTAL Residential | 2030 | Other fossil fuels |  |  | 0 |  |  |  | 0 | 0 | 0 |  | 0 | [7 empty] | 0 | [8 empty] | EU28
CY400_51_2030_QU05 | QU05 | CY400_51_2030 | CY | RES | 400 | 51 | Cyprus | Residential | TOTAL Residential | 2030 | Biomass |  |  | 0.020828 |  |  |  | 0.020828 | 0 | 0.011281 |  | 0.0095465 | [7 empty] | 0 | [8 empty] | EU28
CY400_52_2030_QU05 | QU05 | CY400_52_2030 | CY | RES | 400 | 52 | Cyprus | Residential | TOTAL Residential | 2030 | Geothermal |  |  | 0 |  |  |  | 0 | 0 | 0 |  | 0 | [7 empty] | 0 | [8 empty] | EU28
CY400_53_2030_QU05 | QU05 | CY400_53_2030 | CY | RES | 400 | 53 | Cyprus | Residential | TOTAL Residential | 2030 | Solar energy |  |  | 0.42951 |  |  |  | 0.42951 | 0 | 0.14589 |  | 0.28363 | [7 empty] | 0 | [8 empty] | EU28
CY400_55_2030_QU05 | QU05 | CY400_55_2030 | CY | RES | 400 | 55 | Cyprus | Residential | TOTAL Residential | 2030 | Other RES |  |  | 0 |  |  |  | 0 | 0 | 0 |  | 0 | [7 empty] | 0 | [8 empty] | EU28
CY400_58_2030_QU05 | QU05 | CY400_58_2030 | CY | RES | 400 | 58 | Cyprus | Residential | TOTAL Residential | 2030 | Ambient heat |  |  | 0.10104 |  |  |  | 0.10104 | 0 | 0.08487 |  | 0.016174 | [7 empty] | 0 | [8 empty] | EU28
CY400_6_2030_QU05 | QU05 | CY400_6_2030 | CY | RES | 400 | 6 | Cyprus | Residential | TOTAL Residential | 2030 | Electricity |  |  | 0.95168 |  |  |  | 0.077716 | 0.87396 | 0.060491 |  | 0.017225 | [7 empty] | 0.87396 | [8 empty] | EU28
CY400_7_2030_QU05 | QU05 | CY400_7_2030 | CY | RES | 400 | 7 | Cyprus | Residential | TOTAL Residential | 2030 | District heating |  |  | 9.193e-06 |  |  |  | 9.193e-06 | 0 | 5.538e-06 |  | 3.655e-06 | [7 empty] | 0 | [8 empty] | EU28
CY400_8_2030_QU05 | QU05 | CY400_8_2030 | CY | RES | 400 | 8 | Cyprus | Residential | TOTAL Residential | 2030 | Waste non-RES |  |  | 0 |  |  |  | 0 | 0 | 0 |  | 0 | [7 empty] | 0 | [8 empty] | EU28
CY400_9_2030_QU05 | QU05 | CY400_9_2030 | CY | RES | 400 | 9 | Cyprus | Residential | TOTAL Residential | 2030 | Waste RES |  |  | 0 |  |  |  | 0 | 0 | 0 |  | 0 | [7 empty] | 0 | [8 empty] | EU28
CY401_0_2030_QU05 | QU05 | CY401_0_2030 | CY | RES | 401 | 0 | Cyprus | Residential | SFH | 2030 | TOTAL |  |  | 1.513 |  |  |  | 0.74456 | 0.76842 | 0.43049 |  | 0.31407 | [7 empty] | 0.76842 | [8 empty] | EU28
CY401_1_2030_QU05 | QU05 | CY401_1_2030 | CY | RES | 401 | 1 | Cyprus | Residential | SFH | 2030 | Coal |  |  | 0 |  |  |  | 0 | 0 | [10 empty] | 0 | [8 empty] | EU28
CY401_2_2030_QU05 | QU05 | CY401_2_2030 | CY | RES | 401 | 2 | Cyprus | Residential | SFH | 2030 | Fuel oil |  |  | 0.17316 |  |  |  | 0.17316 | 0 | 0.14355 |  | 0.029606 | [7 empty] | 0 | [8 empty] | EU28
CY401_3_2030_QU05 | QU05 | CY401_3_2030 | CY | RES | 401 | 3 | Cyprus | Residential | SFH | 2030 | Natural gas |  |  | 9.3273e-05 |  |  |  | 9.3273e-05 | 0 | 5.4244e-05 |  | 3.9029e-05 | [7 empty] | 0 | [8 empty] | EU28
CY401_4_2030_QU05 | QU05 | CY401_4_2030 | CY | RES | 401 | 4 | Cyprus | Residential | SFH | 2030 | Other fossil fuels |  |  | 0 |  |  |  | 0 | 0 | [10 empty] | 0 | [8 empty] | EU28
CY401_51_2030_QU05 | QU05 | CY401_51_2030 | CY | RES | 401 | 51 | Cyprus | Residential | SFH | 2030 | Biomass |  |  | 0.019582 |  |  |  | 0.019582 | 0 | 0.012287 |  | 0.0072947 | [7 empty] | 0 | [8 empty] | EU28
CY401_52_2030_QU05 | QU05 | CY401_52_2030 | CY | RES | 401 | 52 | Cyprus | Residential | SFH | 2030 | Geothermal |  |  | 0 |  |  |  | 0 | 0 | [10 empty] | 0 | [8 empty] | EU28
CY401_53_2030_QU05 | QU05 | CY401_53_2030 | CY | RES | 401 | 53 | Cyprus | Residential | SFH | 2030 | Solar energy |  |  | 0.38483 |  |  |  | 0.38483 | 0 | 0.13072 |  | 0.25412 | [7 empty] | 0 | [8 empty] | EU28
CY401_55_2030_QU05 | QU05 | CY401_55_2030 | CY | RES | 401 | 55 | Cyprus | Residential | SFH | 2030 | Other RES |  |  | 0 |  |  |  | 0 | 0 | [10 empty] | 0 | [8 empty] | EU28
CY401_58_2030_QU05 | QU05 | CY401_58_2030 | CY | RES | 401 | 58 | Cyprus | Residential | SFH | 2030 | Ambient heat |  |  | 0.094411 |  |  |  | 0.094411 | 0 | 0.084174 |  | 0.010237 | [7 empty] | 0 | [8 empty] | EU28
CY401_6_2030_QU05 | QU05 | CY401_6_2030 | CY | RES | 401 | 6 | Cyprus | Residential | SFH | 2030 | Electricity |  |  | 0.8409 |  |  |  | 0.072481 | 0.76842 | 0.059702 |  | 0.012778 | [7 empty] | 0.76842 | [8 empty] | EU28
CY401_7_2030_QU05 | QU05 | CY401_7_2030 | CY | RES | 401 | 7 | Cyprus | Residential | SFH | 2030 | District heating |  |  | 0 |  |  |  | 0 | 0 | [10 empty] | 0 | [8 empty] | EU28
CY401_8_2030_QU05 | QU05 | CY401_8_2030 | CY | RES | 401 | 8 | Cyprus | Residential | SFH | 2030 | Waste non-RES |  |  | 0 |  |  |  | 0 | 0 | [10 empty] | 0 | [8 empty] | EU28
CY401_9_2030_QU05 | QU05 | CY401_9_2030 | CY | RES | 401 | 9 | Cyprus | Residential | SFH | 2030 | Waste RES |  |  | 0 |  |  |  | 0 | 0 | [10 empty] | 0 | [8 empty] | EU28
CY402_0_2030_QU05 | QU05 | CY402_0_2030 | CY | RES | 402 | 0 | Cyprus | Residential | MFH | 2030 | TOTAL |  |  | 0.18498 |  |  |  | 0.079444 | 0.10554 | 0.022679 |  | 0.056765 | [7 empty] | 0.10554 | [8 empty] | EU28
CY402_1_2030_QU05 | QU05 | CY402_1_2030 | CY | RES | 402 | 1 | Cyprus | Residential | MFH | 2030 | Coal |  |  | 0 |  |  |  | 0 | 0 | [10 empty] | 0 | [8 empty] | EU28
CY402_2_2030_QU05 | QU05 | CY402_2_2030 | CY | RES | 402 | 2 | Cyprus | Residential | MFH | 2030 | Fuel oil |  |  | 0.021634 |  |  |  | 0.021634 | 0 | 0.0070277 |  | 0.014607 | [7 empty] | 0 | [8 empty] | EU28
CY402_3_2030_QU05 | QU05 | CY402_3_2030 | CY | RES | 402 | 3 | Cyprus | Residential | MFH | 2030 | Natural gas |  |  | 7.755e-06 |  |  |  | 7.755e-06 | 0 | -2.2934e-06 |  | 1.0048e-05 | [7 empty] | 0 | [8 empty] | EU28
CY402_4_2030_QU05 | QU05 | CY402_4_2030 | CY | RES | 402 | 4 | Cyprus | Residential | MFH | 2030 | Other fossil fuels |  |  | 0 |  |  |  | 0 | 0 | [10 empty] | 0 | [8 empty] | EU28
CY402_51_2030_QU05 | QU05 | CY402_51_2030 | CY | RES | 402 | 51 | Cyprus | Residential | MFH | 2030 | Biomass |  |  | 0.0012459 |  |  |  | 0.0012459 | 0 | -0.0010059 |  | 0.0022518 | [7 empty] | 0 | [8 empty] | EU28
CY402_52_2030_QU05 | QU05 | CY402_52_2030 | CY | RES | 402 | 52 | Cyprus | Residential | MFH | 2030 | Geothermal |  |  | 0 |  |  |  | 0 | 0 | [10 empty] | 0 | [8 empty] | EU28
CY402_53_2030_QU05 | QU05 | CY402_53_2030 | CY | RES | 402 | 53 | Cyprus | Residential | MFH | 2030 | Solar energy |  |  | 0.044679 |  |  |  | 0.044679 | 0 | 0.015169 |  | 0.02951 | [7 empty] | 0 | [8 empty] | EU28
CY402_55_2030_QU05 | QU05 | CY402_55_2030 | CY | RES | 402 | 55 | Cyprus | Residential | MFH | 2030 | Other RES |  |  | 0 |  |  |  | 0 | 0 | [10 empty] | 0 | [8 empty] | EU28
CY402_58_2030_QU05 | QU05 | CY402_58_2030 | CY | RES | 402 | 58 | Cyprus | Residential | MFH | 2030 | Ambient heat |  |  | 0.0066322 |  |  |  | 0.0066322 | 0 | 0.00069522 |  | 0.0059369 | [7 empty] | 0 | [8 empty] | EU28
CY402_6_2030_QU05 | QU05 | CY402_6_2030 | CY | RES | 402 | 6 | Cyprus | Residential | MFH | 2030 | Electricity |  |  | 0.11078 |  |  |  | 0.0052356 | 0.10554 | 0.00078901 |  | 0.0044466 | [7 empty] | 0.10554 | [8 empty] | EU28
CY402_7_2030_QU05 | QU05 | CY402_7_2030 | CY | RES | 402 | 7 | Cyprus | Residential | MFH | 2030 | District heating |  |  | 9.193e-06 |  |  |  | 9.193e-06 | 0 | 5.538e-06 |  | 3.655e-06 | [7 empty] | 0 | [8 empty] | EU28
CY402_8_2030_QU05 | QU05 | CY402_8_2030 | CY | RES | 402 | 8 | Cyprus | Residential | MFH | 2030 | Waste non-RES |  |  | 0 |  |  |  | 0 | 0 | [10 empty] | 0 | [8 empty] | EU28
CY402_9_2030_QU05 | QU05 | CY402_9_2030 | CY | RES | 402 | 9 | Cyprus | Residential | MFH | 2030 | Waste RES |  |  | 0 |  |  |  | 0 | 0 | [10 empty] | 0 | [8 empty] | EU28
CZ400_0_2030_QU05 | QU05 | CZ400_0_2030 | CZ | RES | 400 | 0 | Czech Republic | Residential | TOTAL Residential | 2030 | TOTAL |  |  | 43.6192 |  |  |  | 42.8773 | 0.74193 | 38.5532 |  | 4.3241 | [7 empty] | 0.74193 | [8 empty] | EU28
CZ400_1_2030_QU05 | QU05 | CZ400_1_2030 | CZ | RES | 400 | 1 | Czech Republic | Residential | TOTAL Residential | 2030 | Coal |  |  | 1.6086 |  |  |  | 1.6086 | 0 | 1.5103 |  | 0.098229 | [7 empty] | 0 | [8 empty] | EU28
CZ400_2_2030_QU05 | QU05 | CZ400_2_2030 | CZ | RES | 400 | 2 | Czech Republic | Residential | TOTAL Residential | 2030 | Fuel oil |  |  | 0.14378 |  |  |  | 0.14378 | 0 | 0.12458 |  | 0.0192 | [7 empty] | 0 | [8 empty] | EU28
CZ400_3_2030_QU05 | QU05 | CZ400_3_2030 | CZ | RES | 400 | 3 | Czech Republic | Residential | TOTAL Residential | 2030 | Natural gas |  |  | 9.35 |  |  |  | 9.35 | 0 | 8.4576 |  | 0.8924 | [7 empty] | 0 | [8 empty] | EU28
CZ400_4_2030_QU05 | QU05 | CZ400_4_2030 | CZ | RES | 400 | 4 | Czech Republic | Residential | TOTAL Residential | 2030 | Other fossil fuels |  |  | 0 |  |  |  | 0 | 0 | 0 |  | 0 | [7 empty] | 0 | [8 empty] | EU28
CZ400_51_2030_QU05 | QU05 | CZ400_51_2030 | CZ | RES | 400 | 51 | Czech Republic | Residential | TOTAL Residential | 2030 | Biomass |  |  | 15.933 |  |  |  | 15.933 | 0 | 15.3286 |  | 0.60437 | [7 empty] | 0 | [8 empty] | EU28
CZ400_52_2030_QU05 | QU05 | CZ400_52_2030 | CZ | RES | 400 | 52 | Czech Republic | Residential | TOTAL Residential | 2030 | Geothermal |  |  | 0 |  |  |  | 0 | 0 | 0 |  | 0 | [7 empty] | 0 | [8 empty] | EU28
CZ400_53_2030_QU05 | QU05 | CZ400_53_2030 | CZ | RES | 400 | 53 | Czech Republic | Residential | TOTAL Residential | 2030 | Solar energy |  |  | 0.617 |  |  |  | 0.617 | 0 | 0.13351 |  | 0.48348 | [7 empty] | 0 | [8 empty] | EU28
CZ400_55_2030_QU05 | QU05 | CZ400_55_2030 | CZ | RES | 400 | 55 | Czech Republic | Residential | TOTAL Residential | 2030 | Other RES |  |  | 0 |  |  |  | 0 | 0 | 0 |  | 0 | [7 empty] | 0 | [8 empty] | EU28
CZ400_58_2030_QU05 | QU05 | CZ400_58_2030 | CZ | RES | 400 | 58 | Czech Republic | Residential | TOTAL Residential | 2030 | Ambient heat |  |  | 2.1017 |  |  |  | 2.1017 | 0 | 1.8759 |  | 0.2258 | [7 empty] | 0 | [8 empty] | EU28
CZ400_6_2030_QU05 | QU05 | CZ400_6_2030 | CZ | RES | 400 | 6 | Czech Republic | Residential | TOTAL Residential | 2030 | Electricity |  |  | 3.6588 |  |  |  | 2.9169 | 0.74193 | 2.5108 |  | 0.40609 | [7 empty] | 0.74193 | [8 empty] | EU28
CZ400_7_2030_QU05 | QU05 | CZ400_7_2030 | CZ | RES | 400 | 7 | Czech Republic | Residential | TOTAL Residential | 2030 | District heating |  |  | 10.2064 |  |  |  | 10.2064 | 0 | 8.6119 |  | 1.5945 | [7 empty] | 0 | [8 empty] | EU28
CZ400_8_2030_QU05 | QU05 | CZ400_8_2030 | CZ | RES | 400 | 8 | Czech Republic | Residential | TOTAL Residential | 2030 | Waste non-RES |  |  | 0 |  |  |  | 0 | 0 | 0 |  | 0 | [7 empty] | 0 | [8 empty] | EU28
CZ400_9_2030_QU05 | QU05 | CZ400_9_2030 | CZ | RES | 400 | 9 | Czech Republic | Residential | TOTAL Residential | 2030 | Waste RES |  |  | 0 |  |  |  | 0 | 0 | 0 |  | 0 | [7 empty] | 0 | [8 empty] | EU28
CZ401_0_2030_QU05 | QU05 | CZ401_0_2030 | CZ | RES | 401 | 0 | Czech Republic | Residential | SFH | 2030 | TOTAL |  |  | 28.1157 |  |  |  | 27.6297 | 0.48598 | 25.7407 |  | 1.889 | [7 empty] | 0.48598 | [8 empty] | EU28
CZ401_1_2030_QU05 | QU05 | CZ401_1_2030 | CZ | RES | 401 | 1 | Czech Republic | Residential | SFH | 2030 | Coal |  |  | 1.4932 |  |  |  | 1.4932 | 0 | 1.4074 |  | 0.085808 | [7 empty] | 0 | [8 empty] | EU28
CZ401_2_2030_QU05 | QU05 | CZ401_2_2030 | CZ | RES | 401 | 2 | Czech Republic | Residential | SFH | 2030 | Fuel oil |  |  | 0.091812 |  |  |  | 0.091812 | 0 | 0.085684 |  | 0.0061273 | [7 empty] | 0 | [8 empty] | EU28
CZ401_3_2030_QU05 | QU05 | CZ401_3_2030 | CZ | RES | 401 | 3 | Czech Republic | Residential | SFH | 2030 | Natural gas |  |  | 6.2539 |  |  |  | 6.2539 | 0 | 5.8785 |  | 0.37539 | [7 empty] | 0 | [8 empty] | EU28
CZ401_4_2030_QU05 | QU05 | CZ401_4_2030 | CZ | RES | 401 | 4 | Czech Republic | Residential | SFH | 2030 | Other fossil fuels |  |  | 0 |  |  |  | 0 | 0 | [10 empty] | 0 | [8 empty] | EU28
CZ401_51_2030_QU05 | QU05 | CZ401_51_2030 | CZ | RES | 401 | 51 | Czech Republic | Residential | SFH | 2030 | Biomass |  |  | 12.9944 |  |  |  | 12.9944 | 0 | 12.6017 |  | 0.3927 | [7 empty] | 0 | [8 empty] | EU28
CZ401_52_2030_QU05 | QU05 | CZ401_52_2030 | CZ | RES | 401 | 52 | Czech Republic | Residential | SFH | 2030 | Geothermal |  |  | 0 |  |  |  | 0 | 0 | [10 empty] | 0 | [8 empty] | EU28
CZ401_53_2030_QU05 | QU05 | CZ401_53_2030 | CZ | RES | 401 | 53 | Czech Republic | Residential | SFH | 2030 | Solar energy |  |  | 0.44285 |  |  |  | 0.44285 | 0 | 0.096334 |  | 0.34652 | [7 empty] | 0 | [8 empty] | EU28
CZ401_55_2030_QU05 | QU05 | CZ401_55_2030 | CZ | RES | 401 | 55 | Czech Republic | Residential | SFH | 2030 | Other RES |  |  | 0 |  |  |  | 0 | 0 | [10 empty] | 0 | [8 empty] | EU28
CZ401_58_2030_QU05 | QU05 | CZ401_58_2030 | CZ | RES | 401 | 58 | Czech Republic | Residential | SFH | 2030 | Ambient heat |  |  | 1.726 |  |  |  | 1.726 | 0 | 1.5676 |  | 0.15839 | [7 empty] | 0 | [8 empty] | EU28
CZ401_6_2030_QU05 | QU05 | CZ401_6_2030 | CZ | RES | 401 | 6 | Czech Republic | Residential | SFH | 2030 | Electricity |  |  | 2.91 |  |  |  | 2.4241 | 0.48598 | 2.103 |  | 0.32112 | [7 empty] | 0.48598 | [8 empty] | EU28
CZ401_7_2030_QU05 | QU05 | CZ401_7_2030 | CZ | RES | 401 | 7 | Czech Republic | Residential | SFH | 2030 | District heating |  |  | 2.2034 |  |  |  | 2.2034 | 0 | 2.0005 |  | 0.20296 | [7 empty] | 0 | [8 empty] | EU28
CZ401_8_2030_QU05 | QU05 | CZ401_8_2030 | CZ | RES | 401 | 8 | Czech Republic | Residential | SFH | 2030 | Waste non-RES |  |  | 0 |  |  |  | 0 | 0 | [10 empty] | 0 | [8 empty] | EU28
CZ401_9_2030_QU05 | QU05 | CZ401_9_2030 | CZ | RES | 401 | 9 | Czech Republic | Residential | SFH | 2030 | Waste RES |  |  | 0 |  |  |  | 0 | 0 | [10 empty] | 0 | [8 empty] | EU28
CZ402_0_2030_QU05 | QU05 | CZ402_0_2030 | CZ | RES | 402 | 0 | Czech Republic | Residential | MFH | 2030 | TOTAL |  |  | 15.5035 |  |  |  | 15.2476 | 0.25595 | 12.8126 |  | 2.435 | [7 empty] | 0.25595 | [8 empty] | EU28
CZ402_1_2030_QU05 | QU05 | CZ402_1_2030 | CZ | RES | 402 | 1 | Czech Republic | Residential | MFH | 2030 | Coal |  |  | 0.11534 |  |  |  | 0.11534 | 0 | 0.10292 |  | 0.012421 | [7 empty] | 0 | [8 empty] | EU28
CZ402_2_2030_QU05 | QU05 | CZ402_2_2030 | CZ | RES | 402 | 2 | Czech Republic | Residential | MFH | 2030 | Fuel oil |  |  | 0.051969 |  |  |  | 0.051969 | 0 | 0.038896 |  | 0.013073 | [7 empty] | 0 | [8 empty] | EU28
CZ402_3_2030_QU05 | QU05 | CZ402_3_2030 | CZ | RES | 402 | 3 | Czech Republic | Residential | MFH | 2030 | Natural gas |  |  | 3.0961 |  |  |  | 3.0961 | 0 | 2.5791 |  | 0.51701 | [7 empty] | 0 | [8 empty] | EU28
CZ402_4_2030_QU05 | QU05 | CZ402_4_2030 | CZ | RES | 402 | 4 | Czech Republic | Residential | MFH | 2030 | Other fossil fuels |  |  | 0 |  |  |  | 0 | 0 | [10 empty] | 0 | [8 empty] | EU28
CZ402_51_2030_QU05 | QU05 | CZ402_51_2030 | CZ | RES | 402 | 51 | Czech Republic | Residential | MFH | 2030 | Biomass |  |  | 2.9386 |  |  |  | 2.9386 | 0 | 2.7269 |  | 0.21168 | [7 empty] | 0 | [8 empty] | EU28
CZ402_52_2030_QU05 | QU05 | CZ402_52_2030 | CZ | RES | 402 | 52 | Czech Republic | Residential | MFH | 2030 | Geothermal |  |  | 0 |  |  |  | 0 | 0 | [10 empty] | 0 | [8 empty] | EU28
CZ402_53_2030_QU05 | QU05 | CZ402_53_2030 | CZ | RES | 402 | 53 | Czech Republic | Residential | MFH | 2030 | Solar energy |  |  | 0.17414 |  |  |  | 0.17414 | 0 | 0.037178 |  | 0.13696 | [7 empty] | 0 | [8 empty] | EU28
CZ402_55_2030_QU05 | QU05 | CZ402_55_2030 | CZ | RES | 402 | 55 | Czech Republic | Residential | MFH | 2030 | Other RES |  |  | 0 |  |  |  | 0 | 0 | [10 empty] | 0 | [8 empty] | EU28
CZ402_58_2030_QU05 | QU05 | CZ402_58_2030 | CZ | RES | 402 | 58 | Czech Republic | Residential | MFH | 2030 | Ambient heat |  |  | 0.37563 |  |  |  | 0.37563 | 0 | 0.30822 |  | 0.06741 | [7 empty] | 0 | [8 empty] | EU28
CZ402_6_2030_QU05 | QU05 | CZ402_6_2030 | CZ | RES | 402 | 6 | Czech Republic | Residential | MFH | 2030 | Electricity |  |  | 0.74876 |  |  |  | 0.49281 | 0.25595 | 0.40783 |  | 0.084974 | [7 empty] | 0.25595 | [8 empty] | EU28
CZ402_7_2030_QU05 | QU05 | CZ402_7_2030 | CZ | RES | 402 | 7 | Czech Republic | Residential | MFH | 2030 | District heating |  |  | 8.003 |  |  |  | 8.003 | 0 | 6.6115 |  | 1.3915 | [7 empty] | 0 | [8 empty] | EU28
CZ402_8_2030_QU05 | QU05 | CZ402_8_2030 | CZ | RES | 402 | 8 | Czech Republic | Residential | MFH | 2030 | Waste non-RES |  |  | 0 |  |  |  | 0 | 0 | [10 empty] | 0 | [8 empty] | EU28
CZ402_9_2030_QU05 | QU05 | CZ402_9_2030 | CZ | RES | 402 | 9 | Czech Republic | Residential | MFH | 2030 | Waste RES |  |  | 0 |  |  |  | 0 | 0 | [10 empty] | 0 | [8 empty] | EU28
DE400_0_2030_QU05 | QU05 | DE400_0_2030 | DE | RES | 400 | 0 | Germany | Residential | TOTAL Residential | 2030 | TOTAL |  |  | 297.371 |  |  |  | 291.9724 | 5.3986 | 242.5039 |  | 49.4685 | [7 empty] | 5.3986 | [8 empty] | EU28
DE400_1_2030_QU05 | QU05 | DE400_1_2030 | DE | RES | 400 | 1 | Germany | Residential | TOTAL Residential | 2030 | Coal |  |  | 1.0383 |  |  |  | 1.0383 | 0 | 1.0383 |  | 0 | [7 empty] | 0 | [8 empty] | EU28
DE400_2_2030_QU05 | QU05 | DE400_2_2030 | DE | RES | 400 | 2 | Germany | Residential | TOTAL Residential | 2030 | Fuel oil |  |  | 45.5397 |  |  |  | 45.5397 | 0 | 38.0593 |  | 7.4803 | [7 empty] | 0 | [8 empty] | EU28
DE400_3_2030_QU05 | QU05 | DE400_3_2030 | DE | RES | 400 | 3 | Germany | Residential | TOTAL Residential | 2030 | Natural gas |  |  | 169.0369 |  |  |  | 169.0369 | 0 | 140.1662 |  | 28.8707 | [7 empty] | 0 | [8 empty] | EU28
DE400_4_2030_QU05 | QU05 | DE400_4_2030 | DE | RES | 400 | 4 | Germany | Residential | TOTAL Residential | 2030 | Other fossil fuels |  |  | 0 |  |  |  | 0 | 0 | 0 |  | 0 | [7 empty] | 0 | [8 empty] | EU28
DE400_51_2030_QU05 | QU05 | DE400_51_2030 | DE | RES | 400 | 51 | Germany | Residential | TOTAL Residential | 2030 | Biomass |  |  | 31.1937 |  |  |  | 31.1937 | 0 | 29.1072 |  | 2.0865 | [7 empty] | 0 | [8 empty] | EU28
DE400_52_2030_QU05 | QU05 | DE400_52_2030 | DE | RES | 400 | 52 | Germany | Residential | TOTAL Residential | 2030 | Geothermal |  |  | 0 |  |  |  | 0 | 0 | 0 |  | 0 | [7 empty] | 0 | [8 empty] | EU28
DE400_53_2030_QU05 | QU05 | DE400_53_2030 | DE | RES | 400 | 53 | Germany | Residential | TOTAL Residential | 2030 | Solar energy |  |  | 3.5205 |  |  |  | 3.5205 | 0 | 0.78296 |  | 2.7375 | [7 empty] | 0 | [8 empty] | EU28
DE400_55_2030_QU05 | QU05 | DE400_55_2030 | DE | RES | 400 | 55 | Germany | Residential | TOTAL Residential | 2030 | Other RES |  |  | 0 |  |  |  | 0 | 0 | 0 |  | 0 | [7 empty] | 0 | [8 empty] | EU28
DE400_58_2030_QU05 | QU05 | DE400_58_2030 | DE | RES | 400 | 58 | Germany | Residential | TOTAL Residential | 2030 | Ambient heat |  |  | 5.2651 |  |  |  | 5.2651 | 0 | 4.4526 |  | 0.81253 | [7 empty] | 0 | [8 empty] | EU28
DE400_6_2030_QU05 | QU05 | DE400_6_2030 | DE | RES | 400 | 6 | Germany | Residential | TOTAL Residential | 2030 | Electricity |  |  | 11.2289 |  |  |  | 5.8303 | 5.3986 | 5.0156 |  | 0.81471 | [7 empty] | 5.3986 | [8 empty] | EU28
DE400_7_2030_QU05 | QU05 | DE400_7_2030 | DE | RES | 400 | 7 | Germany | Residential | TOTAL Residential | 2030 | District heating |  |  | 30.5479 |  |  |  | 30.5479 | 0 | 23.8818 |  | 6.6661 | [7 empty] | 0 | [8 empty] | EU28
DE400_8_2030_QU05 | QU05 | DE400_8_2030 | DE | RES | 400 | 8 | Germany | Residential | TOTAL Residential | 2030 | Waste non-RES |  |  | 0 |  |  |  | 0 | 0 | 0 |  | 0 | [7 empty] | 0 | [8 empty] | EU28
DE400_9_2030_QU05 | QU05 | DE400_9_2030 | DE | RES | 400 | 9 | Germany | Residential | TOTAL Residential | 2030 | Waste RES |  |  | 0 |  |  |  | 0 | 0 | 0 |  | 0 | [7 empty] | 0 | [8 empty] | EU28
DE401_0_2030_QU05 | QU05 | DE401_0_2030 | DE | RES | 401 | 0 | Germany | Residential | SFH | 2030 | TOTAL |  |  | 201.2464 |  |  |  | 197.7496 | 3.4968 | 168.7601 |  | 28.9895 | [7 empty] | 3.4968 | [8 empty] | EU28
DE401_1_2030_QU05 | QU05 | DE401_1_2030 | DE | RES | 401 | 1 | Germany | Residential | SFH | 2030 | Coal |  |  | 0.85369 |  |  |  | 0.85369 | 0 | 0.85369 | [9 empty] | 0 | [8 empty] | EU28
DE401_2_2030_QU05 | QU05 | DE401_2_2030 | DE | RES | 401 | 2 | Germany | Residential | SFH | 2030 | Fuel oil |  |  | 29.5746 |  |  |  | 29.5746 | 0 | 25.1059 |  | 4.4687 | [7 empty] | 0 | [8 empty] | EU28
DE401_3_2030_QU05 | QU05 | DE401_3_2030 | DE | RES | 401 | 3 | Germany | Residential | SFH | 2030 | Natural gas |  |  | 119.0947 |  |  |  | 119.0947 | 0 | 100.8821 |  | 18.2126 | [7 empty] | 0 | [8 empty] | EU28
DE401_4_2030_QU05 | QU05 | DE401_4_2030 | DE | RES | 401 | 4 | Germany | Residential | SFH | 2030 | Other fossil fuels |  |  | 0 |  |  |  | 0 | 0 | [10 empty] | 0 | [8 empty] | EU28
DE401_51_2030_QU05 | QU05 | DE401_51_2030 | DE | RES | 401 | 51 | Germany | Residential | SFH | 2030 | Biomass |  |  | 29.9252 |  |  |  | 29.9252 | 0 | 28.0895 |  | 1.8357 | [7 empty] | 0 | [8 empty] | EU28
DE401_52_2030_QU05 | QU05 | DE401_52_2030 | DE | RES | 401 | 52 | Germany | Residential | SFH | 2030 | Geothermal |  |  | 0 |  |  |  | 0 | 0 | [10 empty] | 0 | [8 empty] | EU28
DE401_53_2030_QU05 | QU05 | DE401_53_2030 | DE | RES | 401 | 53 | Germany | Residential | SFH | 2030 | Solar energy |  |  | 2.7216 |  |  |  | 2.7216 | 0 | 0.59108 |  | 2.1305 | [7 empty] | 0 | [8 empty] | EU28
DE401_55_2030_QU05 | QU05 | DE401_55_2030 | DE | RES | 401 | 55 | Germany | Residential | SFH | 2030 | Other RES |  |  | 0 |  |  |  | 0 | 0 | [10 empty] | 0 | [8 empty] | EU28
DE401_58_2030_QU05 | QU05 | DE401_58_2030 | DE | RES | 401 | 58 | Germany | Residential | SFH | 2030 | Ambient heat |  |  | 4.7047 |  |  |  | 4.7047 | 0 | 4.0461 |  | 0.6586 | [7 empty] | 0 | [8 empty] | EU28
DE401_6_2030_QU05 | QU05 | DE401_6_2030 | DE | RES | 401 | 6 | Germany | Residential | SFH | 2030 | Electricity |  |  | 8.6927 |  |  |  | 5.1959 | 3.4968 | 4.4203 |  | 0.77562 | [7 empty] | 3.4968 | [8 empty] | EU28
DE401_7_2030_QU05 | QU05 | DE401_7_2030 | DE | RES | 401 | 7 | Germany | Residential | SFH | 2030 | District heating |  |  | 5.6793 |  |  |  | 5.6793 | 0 | 4.7716 |  | 0.90771 | [7 empty] | 0 | [8 empty] | EU28
DE401_8_2030_QU05 | QU05 | DE401_8_2030 | DE | RES | 401 | 8 | Germany | Residential | SFH | 2030 | Waste non-RES |  |  | 0 |  |  |  | 0 | 0 | [10 empty] | 0 | [8 empty] | EU28
DE401_9_2030_QU05 | QU05 | DE401_9_2030 | DE | RES | 401 | 9 | Germany | Residential | SFH | 2030 | Waste RES |  |  | 0 |  |  |  | 0 | 0 | [10 empty] | 0 | [8 empty] | EU28
DE402_0_2030_QU05 | QU05 | DE402_0_2030 | DE | RES | 402 | 0 | Germany | Residential | MFH | 2030 | TOTAL |  |  | 96.1247 |  |  |  | 94.2228 | 1.9019 | 73.7438 |  | 20.479 | [7 empty] | 1.9019 | [8 empty] | EU28
DE402_1_2030_QU05 | QU05 | DE402_1_2030 | DE | RES | 402 | 1 | Germany | Residential | MFH | 2030 | Coal |  |  | 0.18458 |  |  |  | 0.18458 | 0 | 0.18458 | [9 empty] | 0 | [8 empty] | EU28
DE402_2_2030_QU05 | QU05 | DE402_2_2030 | DE | RES | 402 | 2 | Germany | Residential | MFH | 2030 | Fuel oil |  |  | 15.9651 |  |  |  | 15.9651 | 0 | 12.9534 |  | 3.0117 | [7 empty] | 0 | [8 empty] | EU28
DE402_3_2030_QU05 | QU05 | DE402_3_2030 | DE | RES | 402 | 3 | Germany | Residential | MFH | 2030 | Natural gas |  |  | 49.9422 |  |  |  | 49.9422 | 0 | 39.2841 |  | 10.6581 | [7 empty] | 0 | [8 empty] | EU28
DE402_4_2030_QU05 | QU05 | DE402_4_2030 | DE | RES | 402 | 4 | Germany | Residential | MFH | 2030 | Other fossil fuels |  |  | 0 |  |  |  | 0 | 0 | [10 empty] | 0 | [8 empty] | EU28
DE402_51_2030_QU05 | QU05 | DE402_51_2030 | DE | RES | 402 | 51 | Germany | Residential | MFH | 2030 | Biomass |  |  | 1.2685 |  |  |  | 1.2685 | 0 | 1.0177 |  | 0.2508 | [7 empty] | 0 | [8 empty] | EU28
DE402_52_2030_QU05 | QU05 | DE402_52_2030 | DE | RES | 402 | 52 | Germany | Residential | MFH | 2030 | Geothermal |  |  | 0 |  |  |  | 0 | 0 | [10 empty] | 0 | [8 empty] | EU28
DE402_53_2030_QU05 | QU05 | DE402_53_2030 | DE | RES | 402 | 53 | Germany | Residential | MFH | 2030 | Solar energy |  |  | 0.79883 |  |  |  | 0.79883 | 0 | 0.19188 |  | 0.60695 | [7 empty] | 0 | [8 empty] | EU28
DE402_55_2030_QU05 | QU05 | DE402_55_2030 | DE | RES | 402 | 55 | Germany | Residential | MFH | 2030 | Other RES |  |  | 0 |  |  |  | 0 | 0 | [10 empty] | 0 | [8 empty] | EU28
DE402_58_2030_QU05 | QU05 | DE402_58_2030 | DE | RES | 402 | 58 | Germany | Residential | MFH | 2030 | Ambient heat |  |  | 0.56047 |  |  |  | 0.56047 | 0 | 0.40654 |  | 0.15393 | [7 empty] | 0 | [8 empty] | EU28
DE402_6_2030_QU05 | QU05 | DE402_6_2030 | DE | RES | 402 | 6 | Germany | Residential | MFH | 2030 | Electricity |  |  | 2.5363 |  |  |  | 0.63443 | 1.9019 | 0.59533 |  | 0.039097 | [7 empty] | 1.9019 | [8 empty] | EU28
DE402_7_2030_QU05 | QU05 | DE402_7_2030 | DE | RES | 402 | 7 | Germany | Residential | MFH | 2030 | District heating |  |  | 24.8686 |  |  |  | 24.8686 | 0 | 19.1102 |  | 5.7584 | [7 empty] | 0 | [8 empty] | EU28
DE402_8_2030_QU05 | QU05 | DE402_8_2030 | DE | RES | 402 | 8 | Germany | Residential | MFH | 2030 | Waste non-RES |  |  | 0 |  |  |  | 0 | 0 | [10 empty] | 0 | [8 empty] | EU28
DE402_9_2030_QU05 | QU05 | DE402_9_2030 | DE | RES | 402 | 9 | Germany | Residential | MFH | 2030 | Waste RES |  |  | 0 |  |  |  | 0 | 0 | [10 empty] | 0 | [8 empty] | EU28
DK400_0_2030_QU05 | QU05 | DK400_0_2030 | DK | RES | 400 | 0 | Denmark | Residential | TOTAL Residential | 2030 | TOTAL |  |  | 27.7385 |  |  |  | 27.4834 | 0.2551 | 23.4831 |  | 4.0004 | [7 empty] | 0.2551 | [8 empty] | EU28
DK400_1_2030_QU05 | QU05 | DK400_1_2030 | DK | RES | 400 | 1 | Denmark | Residential | TOTAL Residential | 2030 | Coal |  |  | 0.0021801 |  |  |  | 0.0021801 | 0 | 0.0019769 |  | 0.0002032 | [7 empty] | 0 | [8 empty] | EU28
DK400_2_2030_QU05 | QU05 | DK400_2_2030 | DK | RES | 400 | 2 | Denmark | Residential | TOTAL Residential | 2030 | Fuel oil |  |  | 0.84689 |  |  |  | 0.84689 | 0 | 0.70323 |  | 0.14366 | [7 empty] | 0 | [8 empty] | EU28
DK400_3_2030_QU05 | QU05 | DK400_3_2030 | DK | RES | 400 | 3 | Denmark | Residential | TOTAL Residential | 2030 | Natural gas |  |  | 2.3558 |  |  |  | 2.3558 | 0 | 1.9008 |  | 0.45493 | [7 empty] | 0 | [8 empty] | EU28
DK400_4_2030_QU05 | QU05 | DK400_4_2030 | DK | RES | 400 | 4 | Denmark | Residential | TOTAL Residential | 2030 | Other fossil fuels |  |  | 0 |  |  |  | 0 | 0 | 0 |  | 0 | [7 empty] | 0 | [8 empty] | EU28
DK400_51_2030_QU05 | QU05 | DK400_51_2030 | DK | RES | 400 | 51 | Denmark | Residential | TOTAL Residential | 2030 | Biomass |  |  | 7.3409 |  |  |  | 7.3409 | 0 | 6.813 |  | 0.52794 | [7 empty] | 0 | [8 empty] | EU28
DK400_52_2030_QU05 | QU05 | DK400_52_2030 | DK | RES | 400 | 52 | Denmark | Residential | TOTAL Residential | 2030 | Geothermal |  |  | 0 |  |  |  | 0 | 0 | 0 |  | 0 | [7 empty] | 0 | [8 empty] | EU28
DK400_53_2030_QU05 | QU05 | DK400_53_2030 | DK | RES | 400 | 53 | Denmark | Residential | TOTAL Residential | 2030 | Solar energy |  |  | 0.84405 |  |  |  | 0.84405 | 0 | 0.34416 |  | 0.49989 | [7 empty] | 0 | [8 empty] | EU28
DK400_55_2030_QU05 | QU05 | DK400_55_2030 | DK | RES | 400 | 55 | Denmark | Residential | TOTAL Residential | 2030 | Other RES |  |  | 0 |  |  |  | 0 | 0 | 0 |  | 0 | [7 empty] | 0 | [8 empty] | EU28
DK400_58_2030_QU05 | QU05 | DK400_58_2030 | DK | RES | 400 | 58 | Denmark | Residential | TOTAL Residential | 2030 | Ambient heat |  |  | 0.8662 |  |  |  | 0.8662 | 0 | 0.76652 |  | 0.099686 | [7 empty] | 0 | [8 empty] | EU28
DK400_6_2030_QU05 | QU05 | DK400_6_2030 | DK | RES | 400 | 6 | Denmark | Residential | TOTAL Residential | 2030 | Electricity |  |  | 1.1395 |  |  |  | 0.88442 | 0.2551 | 0.67106 |  | 0.21336 | [7 empty] | 0.2551 | [8 empty] | EU28
DK400_7_2030_QU05 | QU05 | DK400_7_2030 | DK | RES | 400 | 7 | Denmark | Residential | TOTAL Residential | 2030 | District heating |  |  | 14.343 |  |  |  | 14.343 | 0 | 12.2823 |  | 2.0607 | [7 empty] | 0 | [8 empty] | EU28
DK400_8_2030_QU05 | QU05 | DK400_8_2030 | DK | RES | 400 | 8 | Denmark | Residential | TOTAL Residential | 2030 | Waste non-RES |  |  | 0 |  |  |  | 0 | 0 | 0 |  | 0 | [7 empty] | 0 | [8 empty] | EU28
DK400_9_2030_QU05 | QU05 | DK400_9_2030 | DK | RES | 400 | 9 | Denmark | Residential | TOTAL Residential | 2030 | Waste RES |  |  | 0 |  |  |  | 0 | 0 | 0 |  | 0 | [7 empty] | 0 | [8 empty] | EU28
DK401_0_2030_QU05 | QU05 | DK401_0_2030 | DK | RES | 401 | 0 | Denmark | Residential | SFH | 2030 | TOTAL |  |  | 18.9864 |  |  |  | 18.9438 | 0.042636 | 16.5796 |  | 2.3642 | [7 empty] | 0.042636 | [8 empty] | EU28
DK401_1_2030_QU05 | QU05 | DK401_1_2030 | DK | RES | 401 | 1 | Denmark | Residential | SFH | 2030 | Coal |  |  | 0.0015235 |  |  |  | 0.0015235 | 0 | 0.0014668 |  | 5.6735e-05 | [7 empty] | 0 | [8 empty] | EU28
DK401_2_2030_QU05 | QU05 | DK401_2_2030 | DK | RES | 401 | 2 | Denmark | Residential | SFH | 2030 | Fuel oil |  |  | 0.78621 |  |  |  | 0.78621 | 0 | 0.65762 |  | 0.12859 | [7 empty] | 0 | [8 empty] | EU28
DK401_3_2030_QU05 | QU05 | DK401_3_2030 | DK | RES | 401 | 3 | Denmark | Residential | SFH | 2030 | Natural gas |  |  | 1.8507 |  |  |  | 1.8507 | 0 | 1.5218 |  | 0.32889 | [7 empty] | 0 | [8 empty] | EU28
DK401_4_2030_QU05 | QU05 | DK401_4_2030 | DK | RES | 401 | 4 | Denmark | Residential | SFH | 2030 | Other fossil fuels |  |  | 0 |  |  |  | 0 | 0 | [10 empty] | 0 | [8 empty] | EU28
DK401_51_2030_QU05 | QU05 | DK401_51_2030 | DK | RES | 401 | 51 | Denmark | Residential | SFH | 2030 | Biomass |  |  | 7.2692 |  |  |  | 7.2692 | 0 | 6.7576 |  | 0.51157 | [7 empty] | 0 | [8 empty] | EU28
DK401_52_2030_QU05 | QU05 | DK401_52_2030 | DK | RES | 401 | 52 | Denmark | Residential | SFH | 2030 | Geothermal |  |  | 0 |  |  |  | 0 | 0 | [10 empty] | 0 | [8 empty] | EU28
DK401_53_2030_QU05 | QU05 | DK401_53_2030 | DK | RES | 401 | 53 | Denmark | Residential | SFH | 2030 | Solar energy |  |  | 0.8114 |  |  |  | 0.8114 | 0 | 0.3345 |  | 0.4769 | [7 empty] | 0 | [8 empty] | EU28
DK401_55_2030_QU05 | QU05 | DK401_55_2030 | DK | RES | 401 | 55 | Denmark | Residential | SFH | 2030 | Other RES |  |  | 0 |  |  |  | 0 | 0 | [10 empty] | 0 | [8 empty] | EU28
DK401_58_2030_QU05 | QU05 | DK401_58_2030 | DK | RES | 401 | 58 | Denmark | Residential | SFH | 2030 | Ambient heat |  |  | 0.85163 |  |  |  | 0.85163 | 0 | 0.75582 |  | 0.095809 | [7 empty] | 0 | [8 empty] | EU28
DK401_6_2030_QU05 | QU05 | DK401_6_2030 | DK | RES | 401 | 6 | Denmark | Residential | SFH | 2030 | Electricity |  |  | 0.89612 |  |  |  | 0.85348 | 0.042636 | 0.64473 |  | 0.20875 | [7 empty] | 0.042636 | [8 empty] | EU28
DK401_7_2030_QU05 | QU05 | DK401_7_2030 | DK | RES | 401 | 7 | Denmark | Residential | SFH | 2030 | District heating |  |  | 6.5197 |  |  |  | 6.5197 | 0 | 5.9061 |  | 0.61361 | [7 empty] | 0 | [8 empty] | EU28
DK401_8_2030_QU05 | QU05 | DK401_8_2030 | DK | RES | 401 | 8 | Denmark | Residential | SFH | 2030 | Waste non-RES |  |  | 0 |  |  |  | 0 | 0 | [10 empty] | 0 | [8 empty] | EU28
DK401_9_2030_QU05 | QU05 | DK401_9_2030 | DK | RES | 401 | 9 | Denmark | Residential | SFH | 2030 | Waste RES |  |  | 0 |  |  |  | 0 | 0 | [10 empty] | 0 | [8 empty] | EU28
DK402_0_2030_QU05 | QU05 | DK402_0_2030 | DK | RES | 402 | 0 | Denmark | Residential | MFH | 2030 | TOTAL |  |  | 8.7521 |  |  |  | 8.5397 | 0.21246 | 6.9035 |  | 1.6362 | [7 empty] | 0.21246 | [8 empty] | EU28
DK402_1_2030_QU05 | QU05 | DK402_1_2030 | DK | RES | 402 | 1 | Denmark | Residential | MFH | 2030 | Coal |  |  | 0.00065657 |  |  |  | 0.00065657 | 0 | 0.0005101 |  | 0.00014646 | [7 empty] | 0 | [8 empty] | EU28
DK402_2_2030_QU05 | QU05 | DK402_2_2030 | DK | RES | 402 | 2 | Denmark | Residential | MFH | 2030 | Fuel oil |  |  | 0.06068 |  |  |  | 0.06068 | 0 | 0.045611 |  | 0.015069 | [7 empty] | 0 | [8 empty] | EU28
DK402_3_2030_QU05 | QU05 | DK402_3_2030 | DK | RES | 402 | 3 | Denmark | Residential | MFH | 2030 | Natural gas |  |  | 0.5051 |  |  |  | 0.5051 | 0 | 0.37907 |  | 0.12603 | [7 empty] | 0 | [8 empty] | EU28
DK402_4_2030_QU05 | QU05 | DK402_4_2030 | DK | RES | 402 | 4 | Denmark | Residential | MFH | 2030 | Other fossil fuels |  |  | 0 |  |  |  | 0 | 0 | [10 empty] | 0 | [8 empty] | EU28
DK402_51_2030_QU05 | QU05 | DK402_51_2030 | DK | RES | 402 | 51 | Denmark | Residential | MFH | 2030 | Biomass |  |  | 0.071751 |  |  |  | 0.071751 | 0 | 0.055387 |  | 0.016364 | [7 empty] | 0 | [8 empty] | EU28
DK402_52_2030_QU05 | QU05 | DK402_52_2030 | DK | RES | 402 | 52 | Denmark | Residential | MFH | 2030 | Geothermal |  |  | 0 |  |  |  | 0 | 0 | [10 empty] | 0 | [8 empty] | EU28
DK402_53_2030_QU05 | QU05 | DK402_53_2030 | DK | RES | 402 | 53 | Denmark | Residential | MFH | 2030 | Solar energy |  |  | 0.032652 |  |  |  | 0.032652 | 0 | 0.0096669 |  | 0.022985 | [7 empty] | 0 | [8 empty] | EU28
DK402_55_2030_QU05 | QU05 | DK402_55_2030 | DK | RES | 402 | 55 | Denmark | Residential | MFH | 2030 | Other RES |  |  | 0 |  |  |  | 0 | 0 | [10 empty] | 0 | [8 empty] | EU28
DK402_58_2030_QU05 | QU05 | DK402_58_2030 | DK | RES | 402 | 58 | Denmark | Residential | MFH | 2030 | Ambient heat |  |  | 0.014571 |  |  |  | 0.014571 | 0 | 0.010694 |  | 0.0038769 | [7 empty] | 0 | [8 empty] | EU28
DK402_6_2030_QU05 | QU05 | DK402_6_2030 | DK | RES | 402 | 6 | Denmark | Residential | MFH | 2030 | Electricity |  |  | 0.2434 |  |  |  | 0.030941 | 0.21246 | 0.026328 |  | 0.004613 | [7 empty] | 0.21246 | [8 empty] | EU28
DK402_7_2030_QU05 | QU05 | DK402_7_2030 | DK | RES | 402 | 7 | Denmark | Residential | MFH | 2030 | District heating |  |  | 7.8233 |  |  |  | 7.8233 | 0 | 6.3762 |  | 1.4471 | [7 empty] | 0 | [8 empty] | EU28
DK402_8_2030_QU05 | QU05 | DK402_8_2030 | DK | RES | 402 | 8 | Denmark | Residential | MFH | 2030 | Waste non-RES |  |  | 0 |  |  |  | 0 | 0 | [10 empty] | 0 | [8 empty] | EU28
DK402_9_2030_QU05 | QU05 | DK402_9_2030 | DK | RES | 402 | 9 | Denmark | Residential | MFH | 2030 | Waste RES |  |  | 0 |  |  |  | 0 | 0 | [10 empty] | 0 | [8 empty] | EU28
EE400_0_2030_QU05 | QU05 | EE400_0_2030 | EE | RES | 400 | 0 | Estonia | Residential | TOTAL Residential | 2030 | TOTAL |  |  | 5.7951 |  |  |  | 5.7675 | 0.027577 | 5.3531 |  | 0.41436 | [7 empty] | 0.027577 | [8 empty] | EU28
EE400_1_2030_QU05 | QU05 | EE400_1_2030 | EE | RES | 400 | 1 | Estonia | Residential | TOTAL Residential | 2030 | Coal |  |  | 0.018473 |  |  |  | 0.018473 | 0 | 0.017713 |  | 0.00075985 | [7 empty] | 0 | [8 empty] | EU28
EE400_2_2030_QU05 | QU05 | EE400_2_2030 | EE | RES | 400 | 2 | Estonia | Residential | TOTAL Residential | 2030 | Fuel oil |  |  | 0.015587 |  |  |  | 0.015587 | 0 | 0.013276 |  | 0.0023107 | [7 empty] | 0 | [8 empty] | EU28
EE400_3_2030_QU05 | QU05 | EE400_3_2030 | EE | RES | 400 | 3 | Estonia | Residential | TOTAL Residential | 2030 | Natural gas |  |  | 0.15355 |  |  |  | 0.15355 | 0 | 0.12563 |  | 0.027923 | [7 empty] | 0 | [8 empty] | EU28
EE400_4_2030_QU05 | QU05 | EE400_4_2030 | EE | RES | 400 | 4 | Estonia | Residential | TOTAL Residential | 2030 | Other fossil fuels |  |  | 0 |  |  |  | 0 | 0 | 0 |  | 0 | [7 empty] | 0 | [8 empty] | EU28
EE400_51_2030_QU05 | QU05 | EE400_51_2030 | EE | RES | 400 | 51 | Estonia | Residential | TOTAL Residential | 2030 | Biomass |  |  | 2.6628 |  |  |  | 2.6628 | 0 | 2.5792 |  | 0.083522 | [7 empty] | 0 | [8 empty] | EU28
EE400_52_2030_QU05 | QU05 | EE400_52_2030 | EE | RES | 400 | 52 | Estonia | Residential | TOTAL Residential | 2030 | Geothermal |  |  | 0 |  |  |  | 0 | 0 | 0 |  | 0 | [7 empty] | 0 | [8 empty] | EU28
EE400_53_2030_QU05 | QU05 | EE400_53_2030 | EE | RES | 400 | 53 | Estonia | Residential | TOTAL Residential | 2030 | Solar energy |  |  | 0.056841 |  |  |  | 0.056841 | 0 | 0.014963 |  | 0.041879 | [7 empty] | 0 | [8 empty] | EU28
EE400_55_2030_QU05 | QU05 | EE400_55_2030 | EE | RES | 400 | 55 | Estonia | Residential | TOTAL Residential | 2030 | Other RES |  |  | 0 |  |  |  | 0 | 0 | 0 |  | 0 | [7 empty] | 0 | [8 empty] | EU28
EE400_58_2030_QU05 | QU05 | EE400_58_2030 | EE | RES | 400 | 58 | Estonia | Residential | TOTAL Residential | 2030 | Ambient heat |  |  | 0.24718 |  |  |  | 0.24718 | 0 | 0.21989 |  | 0.027286 | [7 empty] | 0 | [8 empty] | EU28
EE400_6_2030_QU05 | QU05 | EE400_6_2030 | EE | RES | 400 | 6 | Estonia | Residential | TOTAL Residential | 2030 | Electricity |  |  | 0.37992 |  |  |  | 0.35234 | 0.027577 | 0.304 |  | 0.04834 | [7 empty] | 0.027577 | [8 empty] | EU28
EE400_7_2030_QU05 | QU05 | EE400_7_2030 | EE | RES | 400 | 7 | Estonia | Residential | TOTAL Residential | 2030 | District heating |  |  | 2.2607 |  |  |  | 2.2607 | 0 | 2.0784 |  | 0.18234 | [7 empty] | 0 | [8 empty] | EU28
EE400_8_2030_QU05 | QU05 | EE400_8_2030 | EE | RES | 400 | 8 | Estonia | Residential | TOTAL Residential | 2030 | Waste non-RES |  |  | 0 |  |  |  | 0 | 0 | 0 |  | 0 | [7 empty] | 0 | [8 empty] | EU28
EE400_9_2030_QU05 | QU05 | EE400_9_2030 | EE | RES | 400 | 9 | Estonia | Residential | TOTAL Residential | 2030 | Waste RES |  |  | 0 |  |  |  | 0 | 0 | 0 |  | 0 | [7 empty] | 0 | [8 empty] | EU28
EE401_0_2030_QU05 | QU05 | EE401_0_2030 | EE | RES | 401 | 0 | Estonia | Residential | SFH | 2030 | TOTAL |  |  | 3.5379 |  |  |  | 3.5278 | 0.010084 | 3.3912 |  | 0.13656 | [7 empty] | 0.010084 | [8 empty] | EU28
EE401_1_2030_QU05 | QU05 | EE401_1_2030 | EE | RES | 401 | 1 | Estonia | Residential | SFH | 2030 | Coal |  |  | 0.011278 |  |  |  | 0.011278 | 0 | 0.011045 |  | 0.00023299 | [7 empty] | 0 | [8 empty] | EU28
EE401_2_2030_QU05 | QU05 | EE401_2_2030 | EE | RES | 401 | 2 | Estonia | Residential | SFH | 2030 | Fuel oil |  |  | 0.0054018 |  |  |  | 0.0054018 | 0 | 0.0044828 |  | 0.000919 | [7 empty] | 0 | [8 empty] | EU28
EE401_3_2030_QU05 | QU05 | EE401_3_2030 | EE | RES | 401 | 3 | Estonia | Residential | SFH | 2030 | Natural gas |  |  | 0.043606 |  |  |  | 0.043606 | 0 | 0.03771 |  | 0.0058957 | [7 empty] | 0 | [8 empty] | EU28
EE401_4_2030_QU05 | QU05 | EE401_4_2030 | EE | RES | 401 | 4 | Estonia | Residential | SFH | 2030 | Other fossil fuels |  |  | 0 |  |  |  | 0 | 0 | [10 empty] | 0 | [8 empty] | EU28
EE401_51_2030_QU05 | QU05 | EE401_51_2030 | EE | RES | 401 | 51 | Estonia | Residential | SFH | 2030 | Biomass |  |  | 1.9415 |  |  |  | 1.9415 | 0 | 1.9103 |  | 0.031199 | [7 empty] | 0 | [8 empty] | EU28
EE401_52_2030_QU05 | QU05 | EE401_52_2030 | EE | RES | 401 | 52 | Estonia | Residential | SFH | 2030 | Geothermal |  |  | 0 |  |  |  | 0 | 0 | [10 empty] | 0 | [8 empty] | EU28
EE401_53_2030_QU05 | QU05 | EE401_53_2030 | EE | RES | 401 | 53 | Estonia | Residential | SFH | 2030 | Solar energy |  |  | 0.027096 |  |  |  | 0.027096 | 0 | 0.0063684 |  | 0.020727 | [7 empty] | 0 | [8 empty] | EU28
EE401_55_2030_QU05 | QU05 | EE401_55_2030 | EE | RES | 401 | 55 | Estonia | Residential | SFH | 2030 | Other RES |  |  | 0 |  |  |  | 0 | 0 | [10 empty] | 0 | [8 empty] | EU28
EE401_58_2030_QU05 | QU05 | EE401_58_2030 | EE | RES | 401 | 58 | Estonia | Residential | SFH | 2030 | Ambient heat |  |  | 0.11349 |  |  |  | 0.11349 | 0 | 0.10659 |  | 0.0068988 | [7 empty] | 0 | [8 empty] | EU28
EE401_6_2030_QU05 | QU05 | EE401_6_2030 | EE | RES | 401 | 6 | Estonia | Residential | SFH | 2030 | Electricity |  |  | 0.19162 |  |  |  | 0.18154 | 0.010084 | 0.16177 |  | 0.01977 | [7 empty] | 0.010084 | [8 empty] | EU28
EE401_7_2030_QU05 | QU05 | EE401_7_2030 | EE | RES | 401 | 7 | Estonia | Residential | SFH | 2030 | District heating |  |  | 1.2038 |  |  |  | 1.2038 | 0 | 1.1529 |  | 0.05092 | [7 empty] | 0 | [8 empty] | EU28
EE401_8_2030_QU05 | QU05 | EE401_8_2030 | EE | RES | 401 | 8 | Estonia | Residential | SFH | 2030 | Waste non-RES |  |  | 0 |  |  |  | 0 | 0 | [10 empty] | 0 | [8 empty] | EU28
EE401_9_2030_QU05 | QU05 | EE401_9_2030 | EE | RES | 401 | 9 | Estonia | Residential | SFH | 2030 | Waste RES |  |  | 0 |  |  |  | 0 | 0 | [10 empty] | 0 | [8 empty] | EU28
EE402_0_2030_QU05 | QU05 | EE402_0_2030 | EE | RES | 402 | 0 | Estonia | Residential | MFH | 2030 | TOTAL |  |  | 2.2572 |  |  |  | 2.2397 | 0.017493 | 1.9619 |  | 0.2778 | [7 empty] | 0.017493 | [8 empty] | EU28
EE402_1_2030_QU05 | QU05 | EE402_1_2030 | EE | RES | 402 | 1 | Estonia | Residential | MFH | 2030 | Coal |  |  | 0.0071954 |  |  |  | 0.0071954 | 0 | 0.0066685 |  | 0.00052686 | [7 empty] | 0 | [8 empty] | EU28
EE402_2_2030_QU05 | QU05 | EE402_2_2030 | EE | RES | 402 | 2 | Estonia | Residential | MFH | 2030 | Fuel oil |  |  | 0.010185 |  |  |  | 0.010185 | 0 | 0.0087934 |  | 0.0013917 | [7 empty] | 0 | [8 empty] | EU28
EE402_3_2030_QU05 | QU05 | EE402_3_2030 | EE | RES | 402 | 3 | Estonia | Residential | MFH | 2030 | Natural gas |  |  | 0.10995 |  |  |  | 0.10995 | 0 | 0.08792 |  | 0.022027 | [7 empty] | 0 | [8 empty] | EU28
EE402_4_2030_QU05 | QU05 | EE402_4_2030 | EE | RES | 402 | 4 | Estonia | Residential | MFH | 2030 | Other fossil fuels |  |  | 0 |  |  |  | 0 | 0 | [10 empty] | 0 | [8 empty] | EU28
EE402_51_2030_QU05 | QU05 | EE402_51_2030 | EE | RES | 402 | 51 | Estonia | Residential | MFH | 2030 | Biomass |  |  | 0.72121 |  |  |  | 0.72121 | 0 | 0.66889 |  | 0.052323 | [7 empty] | 0 | [8 empty] | EU28
EE402_52_2030_QU05 | QU05 | EE402_52_2030 | EE | RES | 402 | 52 | Estonia | Residential | MFH | 2030 | Geothermal |  |  | 0 |  |  |  | 0 | 0 | [10 empty] | 0 | [8 empty] | EU28
EE402_53_2030_QU05 | QU05 | EE402_53_2030 | EE | RES | 402 | 53 | Estonia | Residential | MFH | 2030 | Solar energy |  |  | 0.029746 |  |  |  | 0.029746 | 0 | 0.0085941 |  | 0.021151 | [7 empty] | 0 | [8 empty] | EU28
EE402_55_2030_QU05 | QU05 | EE402_55_2030 | EE | RES | 402 | 55 | Estonia | Residential | MFH | 2030 | Other RES |  |  | 0 |  |  |  | 0 | 0 | [10 empty] | 0 | [8 empty] | EU28
EE402_58_2030_QU05 | QU05 | EE402_58_2030 | EE | RES | 402 | 58 | Estonia | Residential | MFH | 2030 | Ambient heat |  |  | 0.13369 |  |  |  | 0.13369 | 0 | 0.11331 |  | 0.020387 | [7 empty] | 0 | [8 empty] | EU28
EE402_6_2030_QU05 | QU05 | EE402_6_2030 | EE | RES | 402 | 6 | Estonia | Residential | MFH | 2030 | Electricity |  |  | 0.1883 |  |  |  | 0.1708 | 0.017493 | 0.14223 |  | 0.028571 | [7 empty] | 0.017493 | [8 empty] | EU28
EE402_7_2030_QU05 | QU05 | EE402_7_2030 | EE | RES | 402 | 7 | Estonia | Residential | MFH | 2030 | District heating |  |  | 1.0569 |  |  |  | 1.0569 | 0 | 0.9255 |  | 0.13142 | [7 empty] | 0 | [8 empty] | EU28
EE402_8_2030_QU05 | QU05 | EE402_8_2030 | EE | RES | 402 | 8 | Estonia | Residential | MFH | 2030 | Waste non-RES |  |  | 0 |  |  |  | 0 | 0 | [10 empty] | 0 | [8 empty] | EU28
EE402_9_2030_QU05 | QU05 | EE402_9_2030 | EE | RES | 402 | 9 | Estonia | Residential | MFH | 2030 | Waste RES |  |  | 0 |  |  |  | 0 | 0 | [10 empty] | 0 | [8 empty] | EU28
EL400_0_2030_QU05 | QU05 | EL400_0_2030 | EL | RES | 400 | 0 | Greece | Residential | TOTAL Residential | 2030 | TOTAL |  |  | 25.9036 |  |  |  | 22.3924 | 3.5112 | 19.2381 |  | 3.1543 | [7 empty] | 3.5112 | [8 empty] | EU28
EL400_1_2030_QU05 | QU05 | EL400_1_2030 | EL | RES | 400 | 1 | Greece | Residential | TOTAL Residential | 2030 | Coal |  |  | 0.00033161 |  |  |  | 0.00033161 | 0 | 0.00024735 |  | 8.4258e-05 | [7 empty] | 0 | [8 empty] | EU28
EL400_2_2030_QU05 | QU05 | EL400_2_2030 | EL | RES | 400 | 2 | Greece | Residential | TOTAL Residential | 2030 | Fuel oil |  |  | 7.6045 |  |  |  | 7.6045 | 0 | 6.441 |  | 1.1635 | [7 empty] | 0 | [8 empty] | EU28
EL400_3_2030_QU05 | QU05 | EL400_3_2030 | EL | RES | 400 | 3 | Greece | Residential | TOTAL Residential | 2030 | Natural gas |  |  | 2.5137 |  |  |  | 2.5137 | 0 | 2.1482 |  | 0.3655 | [7 empty] | 0 | [8 empty] | EU28
EL400_4_2030_QU05 | QU05 | EL400_4_2030 | EL | RES | 400 | 4 | Greece | Residential | TOTAL Residential | 2030 | Other fossil fuels |  |  | 0 |  |  |  | 0 | 0 | 0 |  | 0 | [7 empty] | 0 | [8 empty] | EU28
EL400_51_2030_QU05 | QU05 | EL400_51_2030 | EL | RES | 400 | 51 | Greece | Residential | TOTAL Residential | 2030 | Biomass |  |  | 6.8578 |  |  |  | 6.8578 | 0 | 6.473 |  | 0.38481 | [7 empty] | 0 | [8 empty] | EU28
EL400_52_2030_QU05 | QU05 | EL400_52_2030 | EL | RES | 400 | 52 | Greece | Residential | TOTAL Residential | 2030 | Geothermal |  |  | 0 |  |  |  | 0 | 0 | 0 |  | 0 | [7 empty] | 0 | [8 empty] | EU28
EL400_53_2030_QU05 | QU05 | EL400_53_2030 | EL | RES | 400 | 53 | Greece | Residential | TOTAL Residential | 2030 | Solar energy |  |  | 1.7663 |  |  |  | 1.7663 | 0 | 1.0697 |  | 0.69658 | [7 empty] | 0 | [8 empty] | EU28
EL400_55_2030_QU05 | QU05 | EL400_55_2030 | EL | RES | 400 | 55 | Greece | Residential | TOTAL Residential | 2030 | Other RES |  |  | 0 |  |  |  | 0 | 0 | 0 |  | 0 | [7 empty] | 0 | [8 empty] | EU28
EL400_58_2030_QU05 | QU05 | EL400_58_2030 | EL | RES | 400 | 58 | Greece | Residential | TOTAL Residential | 2030 | Ambient heat |  |  | 1.6017 |  |  |  | 1.6017 | 0 | 1.42 |  | 0.18172 | [7 empty] | 0 | [8 empty] | EU28
EL400_6_2030_QU05 | QU05 | EL400_6_2030 | EL | RES | 400 | 6 | Greece | Residential | TOTAL Residential | 2030 | Electricity |  |  | 4.7707 |  |  |  | 1.2595 | 3.5112 | 0.995 |  | 0.26448 | [7 empty] | 3.5112 | [8 empty] | EU28
EL400_7_2030_QU05 | QU05 | EL400_7_2030 | EL | RES | 400 | 7 | Greece | Residential | TOTAL Residential | 2030 | District heating |  |  | 0.78852 |  |  |  | 0.78852 | 0 | 0.69089 |  | 0.09764 | [7 empty] | 0 | [8 empty] | EU28
EL400_8_2030_QU05 | QU05 | EL400_8_2030 | EL | RES | 400 | 8 | Greece | Residential | TOTAL Residential | 2030 | Waste non-RES |  |  | 0 |  |  |  | 0 | 0 | 0 |  | 0 | [7 empty] | 0 | [8 empty] | EU28
EL400_9_2030_QU05 | QU05 | EL400_9_2030 | EL | RES | 400 | 9 | Greece | Residential | TOTAL Residential | 2030 | Waste RES |  |  | 0 |  |  |  | 0 | 0 | 0 |  | 0 | [7 empty] | 0 | [8 empty] | EU28
EL401_0_2030_QU05 | QU05 | EL401_0_2030 | EL | RES | 401 | 0 | Greece | Residential | SFH | 2030 | TOTAL |  |  | 14.505 |  |  |  | 12.6294 | 1.8756 | 11.3059 |  | 1.3236 | [7 empty] | 1.8756 | [8 empty] | EU28
EL401_1_2030_QU05 | QU05 | EL401_1_2030 | EL | RES | 401 | 1 | Greece | Residential | SFH | 2030 | Coal |  |  | 4.5227e-05 |  |  |  | 4.5227e-05 | 0 | 4.3703e-05 |  | 1.5236e-06 | [7 empty] | 0 | [8 empty] | EU28
EL401_2_2030_QU05 | QU05 | EL401_2_2030 | EL | RES | 401 | 2 | Greece | Residential | SFH | 2030 | Fuel oil |  |  | 2.6268 |  |  |  | 2.6268 | 0 | 2.4494 |  | 0.17735 | [7 empty] | 0 | [8 empty] | EU28
EL401_3_2030_QU05 | QU05 | EL401_3_2030 | EL | RES | 401 | 3 | Greece | Residential | SFH | 2030 | Natural gas |  |  | 0.90174 |  |  |  | 0.90174 | 0 | 0.84421 |  | 0.057529 | [7 empty] | 0 | [8 empty] | EU28
EL401_4_2030_QU05 | QU05 | EL401_4_2030 | EL | RES | 401 | 4 | Greece | Residential | SFH | 2030 | Other fossil fuels |  |  | 0 |  |  |  | 0 | 0 | [10 empty] | 0 | [8 empty] | EU28
EL401_51_2030_QU05 | QU05 | EL401_51_2030 | EL | RES | 401 | 51 | Greece | Residential | SFH | 2030 | Biomass |  |  | 5.1996 |  |  |  | 5.1996 | 0 | 5.0946 |  | 0.105 | [7 empty] | 0 | [8 empty] | EU28
EL401_52_2030_QU05 | QU05 | EL401_52_2030 | EL | RES | 401 | 52 | Greece | Residential | SFH | 2030 | Geothermal |  |  | 0 |  |  |  | 0 | 0 | [10 empty] | 0 | [8 empty] | EU28
EL401_53_2030_QU05 | QU05 | EL401_53_2030 | EL | RES | 401 | 53 | Greece | Residential | SFH | 2030 | Solar energy |  |  | 1.7663 |  |  |  | 1.7663 | 0 | 1.0697 |  | 0.69658 | [7 empty] | 0 | [8 empty] | EU28
EL401_55_2030_QU05 | QU05 | EL401_55_2030 | EL | RES | 401 | 55 | Greece | Residential | SFH | 2030 | Other RES |  |  | 0 |  |  |  | 0 | 0 | [10 empty] | 0 | [8 empty] | EU28
EL401_58_2030_QU05 | QU05 | EL401_58_2030 | EL | RES | 401 | 58 | Greece | Residential | SFH | 2030 | Ambient heat |  |  | 0.97557 |  |  |  | 0.97557 | 0 | 0.90127 |  | 0.074306 | [7 empty] | 0 | [8 empty] | EU28
EL401_6_2030_QU05 | QU05 | EL401_6_2030 | EL | RES | 401 | 6 | Greece | Residential | SFH | 2030 | Electricity |  |  | 2.9469 |  |  |  | 1.0713 | 1.8756 | 0.86559 |  | 0.20576 | [7 empty] | 1.8756 | [8 empty] | EU28
EL401_7_2030_QU05 | QU05 | EL401_7_2030 | EL | RES | 401 | 7 | Greece | Residential | SFH | 2030 | District heating |  |  | 0.088005 |  |  |  | 0.088005 | 0 | 0.080985 |  | 0.0070207 | [7 empty] | 0 | [8 empty] | EU28
EL401_8_2030_QU05 | QU05 | EL401_8_2030 | EL | RES | 401 | 8 | Greece | Residential | SFH | 2030 | Waste non-RES |  |  | 0 |  |  |  | 0 | 0 | [10 empty] | 0 | [8 empty] | EU28
EL401_9_2030_QU05 | QU05 | EL401_9_2030 | EL | RES | 401 | 9 | Greece | Residential | SFH | 2030 | Waste RES |  |  | 0 |  |  |  | 0 | 0 | [10 empty] | 0 | [8 empty] | EU28
EL402_0_2030_QU05 | QU05 | EL402_0_2030 | EL | RES | 402 | 0 | Greece | Residential | MFH | 2030 | TOTAL |  |  | 11.3984 |  |  |  | 9.7629 | 1.6355 | 7.9322 |  | 1.8307 | [7 empty] | 1.6355 | [8 empty] | EU28
EL402_1_2030_QU05 | QU05 | EL402_1_2030 | EL | RES | 402 | 1 | Greece | Residential | MFH | 2030 | Coal |  |  | 0.00028638 |  |  |  | 0.00028638 | 0 | 0.00020365 |  | 8.2735e-05 | [7 empty] | 0 | [8 empty] | EU28
EL402_2_2030_QU05 | QU05 | EL402_2_2030 | EL | RES | 402 | 2 | Greece | Residential | MFH | 2030 | Fuel oil |  |  | 4.9777 |  |  |  | 4.9777 | 0 | 3.9916 |  | 0.98612 | [7 empty] | 0 | [8 empty] | EU28
EL402_3_2030_QU05 | QU05 | EL402_3_2030 | EL | RES | 402 | 3 | Greece | Residential | MFH | 2030 | Natural gas |  |  | 1.612 |  |  |  | 1.612 | 0 | 1.304 |  | 0.30797 | [7 empty] | 0 | [8 empty] | EU28
EL402_4_2030_QU05 | QU05 | EL402_4_2030 | EL | RES | 402 | 4 | Greece | Residential | MFH | 2030 | Other fossil fuels |  |  | 0 |  |  |  | 0 | 0 | [10 empty] | 0 | [8 empty] | EU28
EL402_51_2030_QU05 | QU05 | EL402_51_2030 | EL | RES | 402 | 51 | Greece | Residential | MFH | 2030 | Biomass |  |  | 1.6582 |  |  |  | 1.6582 | 0 | 1.3784 |  | 0.27981 | [7 empty] | 0 | [8 empty] | EU28
EL402_52_2030_QU05 | QU05 | EL402_52_2030 | EL | RES | 402 | 52 | Greece | Residential | MFH | 2030 | Geothermal |  |  | 0 |  |  |  | 0 | 0 | [10 empty] | 0 | [8 empty] | EU28
EL402_53_2030_QU05 | QU05 | EL402_53_2030 | EL | RES | 402 | 53 | Greece | Residential | MFH | 2030 | Solar energy |  |  | 0 |  |  |  | 0 | 0 | [10 empty] | 0 | [8 empty] | EU28
EL402_55_2030_QU05 | QU05 | EL402_55_2030 | EL | RES | 402 | 55 | Greece | Residential | MFH | 2030 | Other RES |  |  | 0 |  |  |  | 0 | 0 | [10 empty] | 0 | [8 empty] | EU28
EL402_58_2030_QU05 | QU05 | EL402_58_2030 | EL | RES | 402 | 58 | Greece | Residential | MFH | 2030 | Ambient heat |  |  | 0.62615 |  |  |  | 0.62615 | 0 | 0.51874 |  | 0.10741 | [7 empty] | 0 | [8 empty] | EU28
EL402_6_2030_QU05 | QU05 | EL402_6_2030 | EL | RES | 402 | 6 | Greece | Residential | MFH | 2030 | Electricity |  |  | 1.8236 |  |  |  | 0.18813 | 1.6355 | 0.12941 |  | 0.058719 | [7 empty] | 1.6355 | [8 empty] | EU28
EL402_7_2030_QU05 | QU05 | EL402_7_2030 | EL | RES | 402 | 7 | Greece | Residential | MFH | 2030 | District heating |  |  | 0.70052 |  |  |  | 0.70052 | 0 | 0.6099 |  | 0.090619 | [7 empty] | 0 | [8 empty] | EU28
EL402_8_2030_QU05 | QU05 | EL402_8_2030 | EL | RES | 402 | 8 | Greece | Residential | MFH | 2030 | Waste non-RES |  |  | 0 |  |  |  | 0 | 0 | [10 empty] | 0 | [8 empty] | EU28
EL402_9_2030_QU05 | QU05 | EL402_9_2030 | EL | RES | 402 | 9 | Greece | Residential | MFH | 2030 | Waste RES |  |  | 0 |  |  |  | 0 | 0 | [10 empty] | 0 | [8 empty] | EU28
ES400_0_2030_QU05 | QU05 | ES400_0_2030 | ES | RES | 400 | 0 | Spain | Residential | TOTAL Residential | 2030 | TOTAL |  |  | 84.336 |  |  |  | 72.624 | 11.712 | 48.9761 |  | 23.6479 | [7 empty] | 11.712 | [8 empty] | EU28
ES400_1_2030_QU05 | QU05 | ES400_1_2030 | ES | RES | 400 | 1 | Spain | Residential | TOTAL Residential | 2030 | Coal |  |  | 0.12878 |  |  |  | 0.12878 | 0 | 0.10226 |  | 0.026514 | [7 empty] | 0 | [8 empty] | EU28
ES400_2_2030_QU05 | QU05 | ES400_2_2030 | ES | RES | 400 | 2 | Spain | Residential | TOTAL Residential | 2030 | Fuel oil |  |  | 5.993 |  |  |  | 5.993 | 0 | 0.39309 |  | 5.5999 | [7 empty] | 0 | [8 empty] | EU28
ES400_3_2030_QU05 | QU05 | ES400_3_2030 | ES | RES | 400 | 3 | Spain | Residential | TOTAL Residential | 2030 | Natural gas |  |  | 15.7503 |  |  |  | 15.7503 | 0 | 7.2156 |  | 8.5347 | [7 empty] | 0 | [8 empty] | EU28
ES400_4_2030_QU05 | QU05 | ES400_4_2030 | ES | RES | 400 | 4 | Spain | Residential | TOTAL Residential | 2030 | Other fossil fuels |  |  | 0 |  |  |  | 0 | 0 | 0 |  | 0 | [7 empty] | 0 | [8 empty] | EU28
ES400_51_2030_QU05 | QU05 | ES400_51_2030 | ES | RES | 400 | 51 | Spain | Residential | TOTAL Residential | 2030 | Biomass |  |  | 38.6389 |  |  |  | 38.6389 | 0 | 36.2563 |  | 2.3826 | [7 empty] | 0 | [8 empty] | EU28
ES400_52_2030_QU05 | QU05 | ES400_52_2030 | ES | RES | 400 | 52 | Spain | Residential | TOTAL Residential | 2030 | Geothermal |  |  | 0 |  |  |  | 0 | 0 | 0 |  | 0 | [7 empty] | 0 | [8 empty] | EU28
ES400_53_2030_QU05 | QU05 | ES400_53_2030 | ES | RES | 400 | 53 | Spain | Residential | TOTAL Residential | 2030 | Solar energy |  |  | 6.9535 |  |  |  | 6.9535 | 0 | 1.3772 |  | 5.5763 | [7 empty] | 0 | [8 empty] | EU28
ES400_55_2030_QU05 | QU05 | ES400_55_2030 | ES | RES | 400 | 55 | Spain | Residential | TOTAL Residential | 2030 | Other RES |  |  | 0 |  |  |  | 0 | 0 | 0 |  | 0 | [7 empty] | 0 | [8 empty] | EU28
ES400_58_2030_QU05 | QU05 | ES400_58_2030 | ES | RES | 400 | 58 | Spain | Residential | TOTAL Residential | 2030 | Ambient heat |  |  | 0.88909 |  |  |  | 0.88909 | 0 | 0.59005 |  | 0.29904 | [7 empty] | 0 | [8 empty] | EU28
ES400_6_2030_QU05 | QU05 | ES400_6_2030 | ES | RES | 400 | 6 | Spain | Residential | TOTAL Residential | 2030 | Electricity |  |  | 15.6785 |  |  |  | 3.9665 | 11.712 | 2.8061 |  | 1.1604 | [7 empty] | 11.712 | [8 empty] | EU28
ES400_7_2030_QU05 | QU05 | ES400_7_2030 | ES | RES | 400 | 7 | Spain | Residential | TOTAL Residential | 2030 | District heating |  |  | 0.30406 |  |  |  | 0.30406 | 0 | 0.23543 |  | 0.068631 | [7 empty] | 0 | [8 empty] | EU28
ES400_8_2030_QU05 | QU05 | ES400_8_2030 | ES | RES | 400 | 8 | Spain | Residential | TOTAL Residential | 2030 | Waste non-RES |  |  | 0 |  |  |  | 0 | 0 | 0 |  | 0 | [7 empty] | 0 | [8 empty] | EU28
ES400_9_2030_QU05 | QU05 | ES400_9_2030 | ES | RES | 400 | 9 | Spain | Residential | TOTAL Residential | 2030 | Waste RES |  |  | 0 |  |  |  | 0 | 0 | 0 |  | 0 | [7 empty] | 0 | [8 empty] | EU28
ES401_0_2030_QU05 | QU05 | ES401_0_2030 | ES | RES | 401 | 0 | Spain | Residential | SFH | 2030 | TOTAL |  |  | 34.019 |  |  |  | 30.3818 | 3.6372 | 24.4119 |  | 5.9699 | [7 empty] | 3.6372 | [8 empty] | EU28
ES401_1_2030_QU05 | QU05 | ES401_1_2030 | ES | RES | 401 | 1 | Spain | Residential | SFH | 2030 | Coal |  |  | 0.029464 |  |  |  | 0.029464 | 0 | 0.024907 |  | 0.0045571 | [7 empty] | 0 | [8 empty] | EU28
ES401_2_2030_QU05 | QU05 | ES401_2_2030 | ES | RES | 401 | 2 | Spain | Residential | SFH | 2030 | Fuel oil |  |  | 1.5978 |  |  |  | 1.5978 | 0 | 0.15531 |  | 1.4425 | [7 empty] | 0 | [8 empty] | EU28
ES401_3_2030_QU05 | QU05 | ES401_3_2030 | ES | RES | 401 | 3 | Spain | Residential | SFH | 2030 | Natural gas |  |  | 3.6952 |  |  |  | 3.6952 | 0 | 1.9431 |  | 1.7522 | [7 empty] | 0 | [8 empty] | EU28
ES401_4_2030_QU05 | QU05 | ES401_4_2030 | ES | RES | 401 | 4 | Spain | Residential | SFH | 2030 | Other fossil fuels |  |  | 0 |  |  |  | 0 | 0 | [10 empty] | 0 | [8 empty] | EU28
ES401_51_2030_QU05 | QU05 | ES401_51_2030 | ES | RES | 401 | 51 | Spain | Residential | SFH | 2030 | Biomass |  |  | 20.9324 |  |  |  | 20.9324 | 0 | 20.2296 |  | 0.70284 | [7 empty] | 0 | [8 empty] | EU28
ES401_52_2030_QU05 | QU05 | ES401_52_2030 | ES | RES | 401 | 52 | Spain | Residential | SFH | 2030 | Geothermal |  |  | 0 |  |  |  | 0 | 0 | [10 empty] | 0 | [8 empty] | EU28
ES401_53_2030_QU05 | QU05 | ES401_53_2030 | ES | RES | 401 | 53 | Spain | Residential | SFH | 2030 | Solar energy |  |  | 1.8461 |  |  |  | 1.8461 | 0 | 0.47273 |  | 1.3734 | [7 empty] | 0 | [8 empty] | EU28
ES401_55_2030_QU05 | QU05 | ES401_55_2030 | ES | RES | 401 | 55 | Spain | Residential | SFH | 2030 | Other RES |  |  | 0 |  |  |  | 0 | 0 | [10 empty] | 0 | [8 empty] | EU28
ES401_58_2030_QU05 | QU05 | ES401_58_2030 | ES | RES | 401 | 58 | Spain | Residential | SFH | 2030 | Ambient heat |  |  | 0.39957 |  |  |  | 0.39957 | 0 | 0.2993 |  | 0.10027 | [7 empty] | 0 | [8 empty] | EU28
ES401_6_2030_QU05 | QU05 | ES401_6_2030 | ES | RES | 401 | 6 | Spain | Residential | SFH | 2030 | Electricity |  |  | 5.4331 |  |  |  | 1.7959 | 3.6372 | 1.2161 |  | 0.57978 | [7 empty] | 3.6372 | [8 empty] | EU28
ES401_7_2030_QU05 | QU05 | ES401_7_2030 | ES | RES | 401 | 7 | Spain | Residential | SFH | 2030 | District heating |  |  | 0.085329 |  |  |  | 0.085329 | 0 | 0.070901 |  | 0.014428 | [7 empty] | 0 | [8 empty] | EU28
ES401_8_2030_QU05 | QU05 | ES401_8_2030 | ES | RES | 401 | 8 | Spain | Residential | SFH | 2030 | Waste non-RES |  |  | 0 |  |  |  | 0 | 0 | [10 empty] | 0 | [8 empty] | EU28
ES401_9_2030_QU05 | QU05 | ES401_9_2030 | ES | RES | 401 | 9 | Spain | Residential | SFH | 2030 | Waste RES |  |  | 0 |  |  |  | 0 | 0 | [10 empty] | 0 | [8 empty] | EU28
ES402_0_2030_QU05 | QU05 | ES402_0_2030 | ES | RES | 402 | 0 | Spain | Residential | MFH | 2030 | TOTAL |  |  | 50.3174 |  |  |  | 42.2422 | 8.0752 | 24.5642 |  | 17.678 | [7 empty] | 8.0752 | [8 empty] | EU28
ES402_1_2030_QU05 | QU05 | ES402_1_2030 | ES | RES | 402 | 1 | Spain | Residential | MFH | 2030 | Coal |  |  | 0.099312 |  |  |  | 0.099312 | 0 | 0.077355 |  | 0.021957 | [7 empty] | 0 | [8 empty] | EU28
ES402_2_2030_QU05 | QU05 | ES402_2_2030 | ES | RES | 402 | 2 | Spain | Residential | MFH | 2030 | Fuel oil |  |  | 4.3951 |  |  |  | 4.3951 | 0 | 0.23778 |  | 4.1574 | [7 empty] | 0 | [8 empty] | EU28
ES402_3_2030_QU05 | QU05 | ES402_3_2030 | ES | RES | 402 | 3 | Spain | Residential | MFH | 2030 | Natural gas |  |  | 12.0551 |  |  |  | 12.0551 | 0 | 5.2726 |  | 6.7825 | [7 empty] | 0 | [8 empty] | EU28
ES402_4_2030_QU05 | QU05 | ES402_4_2030 | ES | RES | 402 | 4 | Spain | Residential | MFH | 2030 | Other fossil fuels |  |  | 0 |  |  |  | 0 | 0 | [10 empty] | 0 | [8 empty] | EU28
ES402_51_2030_QU05 | QU05 | ES402_51_2030 | ES | RES | 402 | 51 | Spain | Residential | MFH | 2030 | Biomass |  |  | 17.7064 |  |  |  | 17.7064 | 0 | 16.0267 |  | 1.6797 | [7 empty] | 0 | [8 empty] | EU28
ES402_52_2030_QU05 | QU05 | ES402_52_2030 | ES | RES | 402 | 52 | Spain | Residential | MFH | 2030 | Geothermal |  |  | 0 |  |  |  | 0 | 0 | [10 empty] | 0 | [8 empty] | EU28
ES402_53_2030_QU05 | QU05 | ES402_53_2030 | ES | RES | 402 | 53 | Spain | Residential | MFH | 2030 | Solar energy |  |  | 5.1073 |  |  |  | 5.1073 | 0 | 0.90448 |  | 4.2029 | [7 empty] | 0 | [8 empty] | EU28
ES402_55_2030_QU05 | QU05 | ES402_55_2030 | ES | RES | 402 | 55 | Spain | Residential | MFH | 2030 | Other RES |  |  | 0 |  |  |  | 0 | 0 | [10 empty] | 0 | [8 empty] | EU28
ES402_58_2030_QU05 | QU05 | ES402_58_2030 | ES | RES | 402 | 58 | Spain | Residential | MFH | 2030 | Ambient heat |  |  | 0.48953 |  |  |  | 0.48953 | 0 | 0.29075 |  | 0.19877 | [7 empty] | 0 | [8 empty] | EU28
ES402_6_2030_QU05 | QU05 | ES402_6_2030 | ES | RES | 402 | 6 | Spain | Residential | MFH | 2030 | Electricity |  |  | 10.2459 |  |  |  | 2.1707 | 8.0752 | 1.5901 |  | 0.5806 | [7 empty] | 8.0752 | [8 empty] | EU28
ES402_7_2030_QU05 | QU05 | ES402_7_2030 | ES | RES | 402 | 7 | Spain | Residential | MFH | 2030 | District heating |  |  | 0.21873 |  |  |  | 0.21873 | 0 | 0.16453 |  | 0.054203 | [7 empty] | 0 | [8 empty] | EU28
ES402_8_2030_QU05 | QU05 | ES402_8_2030 | ES | RES | 402 | 8 | Spain | Residential | MFH | 2030 | Waste non-RES |  |  | 0 |  |  |  | 0 | 0 | [10 empty] | 0 | [8 empty] | EU28
ES402_9_2030_QU05 | QU05 | ES402_9_2030 | ES | RES | 402 | 9 | Spain | Residential | MFH | 2030 | Waste RES |  |  | 0 |  |  |  | 0 | 0 | [10 empty] | 0 | [8 empty] | EU28
FI400_0_2030_QU05 | QU05 | FI400_0_2030 | FI | RES | 400 | 0 | Finland | Residential | TOTAL Residential | 2030 | TOTAL |  |  | 45.0446 |  |  |  | 44.8467 | 0.19789 | 42.9305 |  | 1.9163 | [7 empty] | 0.19789 | [8 empty] | EU28
FI400_1_2030_QU05 | QU05 | FI400_1_2030 | FI | RES | 400 | 1 | Finland | Residential | TOTAL Residential | 2030 | Coal |  |  | 0.012325 |  |  |  | 0.012325 | 0 | 0.012067 |  | 0.00025873 | [7 empty] | 0 | [8 empty] | EU28
FI400_2_2030_QU05 | QU05 | FI400_2_2030 | FI | RES | 400 | 2 | Finland | Residential | TOTAL Residential | 2030 | Fuel oil |  |  | 5.9053 |  |  |  | 5.9053 | 0 | 5.771 |  | 0.13425 | [7 empty] | 0 | [8 empty] | EU28
FI400_3_2030_QU05 | QU05 | FI400_3_2030 | FI | RES | 400 | 3 | Finland | Residential | TOTAL Residential | 2030 | Natural gas |  |  | 0 |  |  |  | 0 | 0 | 0 |  | 0 | [7 empty] | 0 | [8 empty] | EU28
FI400_4_2030_QU05 | QU05 | FI400_4_2030 | FI | RES | 400 | 4 | Finland | Residential | TOTAL Residential | 2030 | Other fossil fuels |  |  | 0 |  |  |  | 0 | 0 | 0 |  | 0 | [7 empty] | 0 | [8 empty] | EU28
FI400_51_2030_QU05 | QU05 | FI400_51_2030 | FI | RES | 400 | 51 | Finland | Residential | TOTAL Residential | 2030 | Biomass |  |  | 3.8655 |  |  |  | 3.8655 | 0 | 3.8435 |  | 0.021965 | [7 empty] | 0 | [8 empty] | EU28
FI400_52_2030_QU05 | QU05 | FI400_52_2030 | FI | RES | 400 | 52 | Finland | Residential | TOTAL Residential | 2030 | Geothermal |  |  | 0 |  |  |  | 0 | 0 | 0 |  | 0 | [7 empty] | 0 | [8 empty] | EU28
FI400_53_2030_QU05 | QU05 | FI400_53_2030 | FI | RES | 400 | 53 | Finland | Residential | TOTAL Residential | 2030 | Solar energy |  |  | 1.0402 |  |  |  | 1.0402 | 0 | 0.85479 |  | 0.18544 | [7 empty] | 0 | [8 empty] | EU28
FI400_55_2030_QU05 | QU05 | FI400_55_2030 | FI | RES | 400 | 55 | Finland | Residential | TOTAL Residential | 2030 | Other RES |  |  | 0 |  |  |  | 0 | 0 | 0 |  | 0 | [7 empty] | 0 | [8 empty] | EU28
FI400_58_2030_QU05 | QU05 | FI400_58_2030 | FI | RES | 400 | 58 | Finland | Residential | TOTAL Residential | 2030 | Ambient heat |  |  | 6.1301 |  |  |  | 6.1301 | 0 | 5.9781 |  | 0.15204 | [7 empty] | 0 | [8 empty] | EU28
FI400_6_2030_QU05 | QU05 | FI400_6_2030 | FI | RES | 400 | 6 | Finland | Residential | TOTAL Residential | 2030 | Electricity |  |  | 10.776 |  |  |  | 10.5781 | 0.19789 | 10.0952 |  | 0.48297 | [7 empty] | 0.19789 | [8 empty] | EU28
FI400_7_2030_QU05 | QU05 | FI400_7_2030 | FI | RES | 400 | 7 | Finland | Residential | TOTAL Residential | 2030 | District heating |  |  | 17.3152 |  |  |  | 17.3152 | 0 | 16.3758 |  | 0.93934 | [7 empty] | 0 | [8 empty] | EU28
FI400_8_2030_QU05 | QU05 | FI400_8_2030 | FI | RES | 400 | 8 | Finland | Residential | TOTAL Residential | 2030 | Waste non-RES |  |  | 0 |  |  |  | 0 | 0 | 0 |  | 0 | [7 empty] | 0 | [8 empty] | EU28
FI400_9_2030_QU05 | QU05 | FI400_9_2030 | FI | RES | 400 | 9 | Finland | Residential | TOTAL Residential | 2030 | Waste RES |  |  | 0 |  |  |  | 0 | 0 | 0 |  | 0 | [7 empty] | 0 | [8 empty] | EU28
FI401_0_2030_QU05 | QU05 | FI401_0_2030 | FI | RES | 401 | 0 | Finland | Residential | SFH | 2030 | TOTAL |  |  | 34.2445 |  |  |  | 34.0779 | 0.16653 | 32.916 |  | 1.162 | [7 empty] | 0.16653 | [8 empty] | EU28
FI401_1_2030_QU05 | QU05 | FI401_1_2030 | FI | RES | 401 | 1 | Finland | Residential | SFH | 2030 | Coal |  |  | 0.012299 |  |  |  | 0.012299 | 0 | 0.012042 |  | 0.00025738 | [7 empty] | 0 | [8 empty] | EU28
FI401_2_2030_QU05 | QU05 | FI401_2_2030 | FI | RES | 401 | 2 | Finland | Residential | SFH | 2030 | Fuel oil |  |  | 5.4083 |  |  |  | 5.4083 | 0 | 5.3124 |  | 0.095856 | [7 empty] | 0 | [8 empty] | EU28
FI401_3_2030_QU05 | QU05 | FI401_3_2030 | FI | RES | 401 | 3 | Finland | Residential | SFH | 2030 | Natural gas |  |  | 0 |  |  |  | 0 | 0 | [10 empty] | 0 | [8 empty] | EU28
FI401_4_2030_QU05 | QU05 | FI401_4_2030 | FI | RES | 401 | 4 | Finland | Residential | SFH | 2030 | Other fossil fuels |  |  | 0 |  |  |  | 0 | 0 | [10 empty] | 0 | [8 empty] | EU28
FI401_51_2030_QU05 | QU05 | FI401_51_2030 | FI | RES | 401 | 51 | Finland | Residential | SFH | 2030 | Biomass |  |  | 3.8472 |  |  |  | 3.8472 | 0 | 3.8264 |  | 0.020773 | [7 empty] | 0 | [8 empty] | EU28
FI401_52_2030_QU05 | QU05 | FI401_52_2030 | FI | RES | 401 | 52 | Finland | Residential | SFH | 2030 | Geothermal |  |  | 0 |  |  |  | 0 | 0 | [10 empty] | 0 | [8 empty] | EU28
FI401_53_2030_QU05 | QU05 | FI401_53_2030 | FI | RES | 401 | 53 | Finland | Residential | SFH | 2030 | Solar energy |  |  | 1.0402 |  |  |  | 1.0402 | 0 | 0.85479 |  | 0.18544 | [7 empty] | 0 | [8 empty] | EU28
FI401_55_2030_QU05 | QU05 | FI401_55_2030 | FI | RES | 401 | 55 | Finland | Residential | SFH | 2030 | Other RES |  |  | 0 |  |  |  | 0 | 0 | [10 empty] | 0 | [8 empty] | EU28
FI401_58_2030_QU05 | QU05 | FI401_58_2030 | FI | RES | 401 | 58 | Finland | Residential | SFH | 2030 | Ambient heat |  |  | 5.8642 |  |  |  | 5.8642 | 0 | 5.727 |  | 0.13716 | [7 empty] | 0 | [8 empty] | EU28
FI401_6_2030_QU05 | QU05 | FI401_6_2030 | FI | RES | 401 | 6 | Finland | Residential | SFH | 2030 | Electricity |  |  | 10.5077 |  |  |  | 10.3411 | 0.16653 | 9.8794 |  | 0.46176 | [7 empty] | 0.16653 | [8 empty] | EU28
FI401_7_2030_QU05 | QU05 | FI401_7_2030 | FI | RES | 401 | 7 | Finland | Residential | SFH | 2030 | District heating |  |  | 7.5646 |  |  |  | 7.5646 | 0 | 7.3039 |  | 0.26073 | [7 empty] | 0 | [8 empty] | EU28
FI401_8_2030_QU05 | QU05 | FI401_8_2030 | FI | RES | 401 | 8 | Finland | Residential | SFH | 2030 | Waste non-RES |  |  | 0 |  |  |  | 0 | 0 | [10 empty] | 0 | [8 empty] | EU28
FI401_9_2030_QU05 | QU05 | FI401_9_2030 | FI | RES | 401 | 9 | Finland | Residential | SFH | 2030 | Waste RES |  |  | 0 |  |  |  | 0 | 0 | [10 empty] | 0 | [8 empty] | EU28
FI402_0_2030_QU05 | QU05 | FI402_0_2030 | FI | RES | 402 | 0 | Finland | Residential | MFH | 2030 | TOTAL |  |  | 10.8002 |  |  |  | 10.7688 | 0.031361 | 10.0145 |  | 0.75429 | [7 empty] | 0.031361 | [8 empty] | EU28
FI402_1_2030_QU05 | QU05 | FI402_1_2030 | FI | RES | 402 | 1 | Finland | Residential | MFH | 2030 | Coal |  |  | 2.591e-05 |  |  |  | 2.591e-05 | 0 | 2.4558e-05 |  | 1.352e-06 | [7 empty] | 0 | [8 empty] | EU28
FI402_2_2030_QU05 | QU05 | FI402_2_2030 | FI | RES | 402 | 2 | Finland | Residential | MFH | 2030 | Fuel oil |  |  | 0.49702 |  |  |  | 0.49702 | 0 | 0.45863 |  | 0.038392 | [7 empty] | 0 | [8 empty] | EU28
FI402_3_2030_QU05 | QU05 | FI402_3_2030 | FI | RES | 402 | 3 | Finland | Residential | MFH | 2030 | Natural gas |  |  | 0 |  |  |  | 0 | 0 | [10 empty] | 0 | [8 empty] | EU28
FI402_4_2030_QU05 | QU05 | FI402_4_2030 | FI | RES | 402 | 4 | Finland | Residential | MFH | 2030 | Other fossil fuels |  |  | 0 |  |  |  | 0 | 0 | [10 empty] | 0 | [8 empty] | EU28
FI402_51_2030_QU05 | QU05 | FI402_51_2030 | FI | RES | 402 | 51 | Finland | Residential | MFH | 2030 | Biomass |  |  | 0.018279 |  |  |  | 0.018279 | 0 | 0.017087 |  | 0.001192 | [7 empty] | 0 | [8 empty] | EU28
FI402_52_2030_QU05 | QU05 | FI402_52_2030 | FI | RES | 402 | 52 | Finland | Residential | MFH | 2030 | Geothermal |  |  | 0 |  |  |  | 0 | 0 | [10 empty] | 0 | [8 empty] | EU28
FI402_53_2030_QU05 | QU05 | FI402_53_2030 | FI | RES | 402 | 53 | Finland | Residential | MFH | 2030 | Solar energy |  |  | 8.1003e-07 |  |  |  | 8.1003e-07 | 0 | 5.4608e-07 |  | 2.6395e-07 | [7 empty] | 0 | [8 empty] | EU28
FI402_55_2030_QU05 | QU05 | FI402_55_2030 | FI | RES | 402 | 55 | Finland | Residential | MFH | 2030 | Other RES |  |  | 0 |  |  |  | 0 | 0 | [10 empty] | 0 | [8 empty] | EU28
FI402_58_2030_QU05 | QU05 | FI402_58_2030 | FI | RES | 402 | 58 | Finland | Residential | MFH | 2030 | Ambient heat |  |  | 0.2659 |  |  |  | 0.2659 | 0 | 0.25102 |  | 0.014875 | [7 empty] | 0 | [8 empty] | EU28
FI402_6_2030_QU05 | QU05 | FI402_6_2030 | FI | RES | 402 | 6 | Finland | Residential | MFH | 2030 | Electricity |  |  | 0.26835 |  |  |  | 0.23699 | 0.031361 | 0.21577 |  | 0.021214 | [7 empty] | 0.031361 | [8 empty] | EU28
FI402_7_2030_QU05 | QU05 | FI402_7_2030 | FI | RES | 402 | 7 | Finland | Residential | MFH | 2030 | District heating |  |  | 9.7506 |  |  |  | 9.7506 | 0 | 9.072 |  | 0.67861 | [7 empty] | 0 | [8 empty] | EU28
FI402_8_2030_QU05 | QU05 | FI402_8_2030 | FI | RES | 402 | 8 | Finland | Residential | MFH | 2030 | Waste non-RES |  |  | 0 |  |  |  | 0 | 0 | [10 empty] | 0 | [8 empty] | EU28
FI402_9_2030_QU05 | QU05 | FI402_9_2030 | FI | RES | 402 | 9 | Finland | Residential | MFH | 2030 | Waste RES |  |  | 0 |  |  |  | 0 | 0 | [10 empty] | 0 | [8 empty] | EU28
FR400_0_2030_QU05 | QU05 | FR400_0_2030 | FR | RES | 400 | 0 | France | Residential | TOTAL Residential | 2030 | TOTAL |  |  | 274.7857 |  |  |  | 268.7981 | 5.9876 | 248.3234 |  | 20.4747 | [7 empty] | 5.9876 | [8 empty] | EU28
FR400_1_2030_QU05 | QU05 | FR400_1_2030 | FR | RES | 400 | 1 | France | Residential | TOTAL Residential | 2030 | Coal |  |  | 0.070668 |  |  |  | 0.070668 | 0 | 0.069822 |  | 0.00084541 | [7 empty] | 0 | [8 empty] | EU28
FR400_2_2030_QU05 | QU05 | FR400_2_2030 | FR | RES | 400 | 2 | France | Residential | TOTAL Residential | 2030 | Fuel oil |  |  | 29.0551 |  |  |  | 29.0551 | 0 | 28.1797 |  | 0.87541 | [7 empty] | 0 | [8 empty] | EU28
FR400_3_2030_QU05 | QU05 | FR400_3_2030 | FR | RES | 400 | 3 | France | Residential | TOTAL Residential | 2030 | Natural gas |  |  | 92.2176 |  |  |  | 92.2176 | 0 | 87.2423 |  | 4.9752 | [7 empty] | 0 | [8 empty] | EU28
FR400_4_2030_QU05 | QU05 | FR400_4_2030 | FR | RES | 400 | 4 | France | Residential | TOTAL Residential | 2030 | Other fossil fuels |  |  | 0 |  |  |  | 0 | 0 | 0 |  | 0 | [7 empty] | 0 | [8 empty] | EU28
FR400_51_2030_QU05 | QU05 | FR400_51_2030 | FR | RES | 400 | 51 | France | Residential | TOTAL Residential | 2030 | Biomass |  |  | 50.9482 |  |  |  | 50.9482 | 0 | 50.379 |  | 0.56922 | [7 empty] | 0 | [8 empty] | EU28
FR400_52_2030_QU05 | QU05 | FR400_52_2030 | FR | RES | 400 | 52 | France | Residential | TOTAL Residential | 2030 | Geothermal |  |  | 0 |  |  |  | 0 | 0 | 0 |  | 0 | [7 empty] | 0 | [8 empty] | EU28
FR400_53_2030_QU05 | QU05 | FR400_53_2030 | FR | RES | 400 | 53 | France | Residential | TOTAL Residential | 2030 | Solar energy |  |  | 14.4339 |  |  |  | 14.4339 | 0 | 8.0729 |  | 6.361 | [7 empty] | 0 | [8 empty] | EU28
FR400_55_2030_QU05 | QU05 | FR400_55_2030 | FR | RES | 400 | 55 | France | Residential | TOTAL Residential | 2030 | Other RES |  |  | 0 |  |  |  | 0 | 0 | 0 |  | 0 | [7 empty] | 0 | [8 empty] | EU28
FR400_58_2030_QU05 | QU05 | FR400_58_2030 | FR | RES | 400 | 58 | France | Residential | TOTAL Residential | 2030 | Ambient heat |  |  | 29.9478 |  |  |  | 29.9478 | 0 | 28.1436 |  | 1.8042 | [7 empty] | 0 | [8 empty] | EU28
FR400_6_2030_QU05 | QU05 | FR400_6_2030 | FR | RES | 400 | 6 | France | Residential | TOTAL Residential | 2030 | Electricity |  |  | 43.0818 |  |  |  | 37.0942 | 5.9876 | 32.5088 |  | 4.5855 | [7 empty] | 5.9876 | [8 empty] | EU28
FR400_7_2030_QU05 | QU05 | FR400_7_2030 | FR | RES | 400 | 7 | France | Residential | TOTAL Residential | 2030 | District heating |  |  | 15.0307 |  |  |  | 15.0307 | 0 | 13.7273 |  | 1.3034 | [7 empty] | 0 | [8 empty] | EU28
FR400_8_2030_QU05 | QU05 | FR400_8_2030 | FR | RES | 400 | 8 | France | Residential | TOTAL Residential | 2030 | Waste non-RES |  |  | 0 |  |  |  | 0 | 0 | 0 |  | 0 | [7 empty] | 0 | [8 empty] | EU28
FR400_9_2030_QU05 | QU05 | FR400_9_2030 | FR | RES | 400 | 9 | France | Residential | TOTAL Residential | 2030 | Waste RES |  |  | 0 |  |  |  | 0 | 0 | 0 |  | 0 | [7 empty] | 0 | [8 empty] | EU28
FR401_0_2030_QU05 | QU05 | FR401_0_2030 | FR | RES | 401 | 0 | France | Residential | SFH | 2030 | TOTAL |  |  | 208.267 |  |  |  | 204.8775 | 3.3895 | 190.3824 |  | 14.4951 | [7 empty] | 3.3895 | [8 empty] | EU28
FR401_1_2030_QU05 | QU05 | FR401_1_2030 | FR | RES | 401 | 1 | France | Residential | SFH | 2030 | Coal |  |  | 0.06279 |  |  |  | 0.06279 | 0 | 0.062404 |  | 0.00038608 | [7 empty] | 0 | [8 empty] | EU28
FR401_2_2030_QU05 | QU05 | FR401_2_2030 | FR | RES | 401 | 2 | France | Residential | SFH | 2030 | Fuel oil |  |  | 26.9011 |  |  |  | 26.9011 | 0 | 26.1732 |  | 0.72793 | [7 empty] | 0 | [8 empty] | EU28
FR401_3_2030_QU05 | QU05 | FR401_3_2030 | FR | RES | 401 | 3 | France | Residential | SFH | 2030 | Natural gas |  |  | 55.4088 |  |  |  | 55.4088 | 0 | 53.7414 |  | 1.6674 | [7 empty] | 0 | [8 empty] | EU28
FR401_4_2030_QU05 | QU05 | FR401_4_2030 | FR | RES | 401 | 4 | France | Residential | SFH | 2030 | Other fossil fuels |  |  | 0 |  |  |  | 0 | 0 | [10 empty] | 0 | [8 empty] | EU28
FR401_51_2030_QU05 | QU05 | FR401_51_2030 | FR | RES | 401 | 51 | France | Residential | SFH | 2030 | Biomass |  |  | 46.9591 |  |  |  | 46.9591 | 0 | 46.515 |  | 0.44404 | [7 empty] | 0 | [8 empty] | EU28
FR401_52_2030_QU05 | QU05 | FR401_52_2030 | FR | RES | 401 | 52 | France | Residential | SFH | 2030 | Geothermal |  |  | 0 |  |  |  | 0 | 0 | [10 empty] | 0 | [8 empty] | EU28
FR401_53_2030_QU05 | QU05 | FR401_53_2030 | FR | RES | 401 | 53 | France | Residential | SFH | 2030 | Solar energy |  |  | 14.4339 |  |  |  | 14.4339 | 0 | 8.0729 |  | 6.361 | [7 empty] | 0 | [8 empty] | EU28
FR401_55_2030_QU05 | QU05 | FR401_55_2030 | FR | RES | 401 | 55 | France | Residential | SFH | 2030 | Other RES |  |  | 0 |  |  |  | 0 | 0 | [10 empty] | 0 | [8 empty] | EU28
FR401_58_2030_QU05 | QU05 | FR401_58_2030 | FR | RES | 401 | 58 | France | Residential | SFH | 2030 | Ambient heat |  |  | 26.1995 |  |  |  | 26.1995 | 0 | 24.7451 |  | 1.4543 | [7 empty] | 0 | [8 empty] | EU28
FR401_6_2030_QU05 | QU05 | FR401_6_2030 | FR | RES | 401 | 6 | France | Residential | SFH | 2030 | Electricity |  |  | 34.6473 |  |  |  | 31.2578 | 3.3895 | 27.6423 |  | 3.6156 | [7 empty] | 3.3895 | [8 empty] | EU28
FR401_7_2030_QU05 | QU05 | FR401_7_2030 | FR | RES | 401 | 7 | France | Residential | SFH | 2030 | District heating |  |  | 3.6546 |  |  |  | 3.6546 | 0 | 3.4301 |  | 0.2245 | [7 empty] | 0 | [8 empty] | EU28
FR401_8_2030_QU05 | QU05 | FR401_8_2030 | FR | RES | 401 | 8 | France | Residential | SFH | 2030 | Waste non-RES |  |  | 0 |  |  |  | 0 | 0 | [10 empty] | 0 | [8 empty] | EU28
FR401_9_2030_QU05 | QU05 | FR401_9_2030 | FR | RES | 401 | 9 | France | Residential | SFH | 2030 | Waste RES |  |  | 0 |  |  |  | 0 | 0 | [10 empty] | 0 | [8 empty] | EU28
FR402_0_2030_QU05 | QU05 | FR402_0_2030 | FR | RES | 402 | 0 | France | Residential | MFH | 2030 | TOTAL |  |  | 66.5187 |  |  |  | 63.9206 | 2.5981 | 57.941 |  | 5.9796 | [7 empty] | 2.5981 | [8 empty] | EU28
FR402_1_2030_QU05 | QU05 | FR402_1_2030 | FR | RES | 402 | 1 | France | Residential | MFH | 2030 | Coal |  |  | 0.0078779 |  |  |  | 0.0078779 | 0 | 0.0074186 |  | 0.00045932 | [7 empty] | 0 | [8 empty] | EU28
FR402_2_2030_QU05 | QU05 | FR402_2_2030 | FR | RES | 402 | 2 | France | Residential | MFH | 2030 | Fuel oil |  |  | 2.154 |  |  |  | 2.154 | 0 | 2.0065 |  | 0.14748 | [7 empty] | 0 | [8 empty] | EU28
FR402_3_2030_QU05 | QU05 | FR402_3_2030 | FR | RES | 402 | 3 | France | Residential | MFH | 2030 | Natural gas |  |  | 36.8088 |  |  |  | 36.8088 | 0 | 33.5009 |  | 3.3078 | [7 empty] | 0 | [8 empty] | EU28
FR402_4_2030_QU05 | QU05 | FR402_4_2030 | FR | RES | 402 | 4 | France | Residential | MFH | 2030 | Other fossil fuels |  |  | 0 |  |  |  | 0 | 0 | [10 empty] | 0 | [8 empty] | EU28
FR402_51_2030_QU05 | QU05 | FR402_51_2030 | FR | RES | 402 | 51 | France | Residential | MFH | 2030 | Biomass |  |  | 3.9891 |  |  |  | 3.9891 | 0 | 3.8639 |  | 0.12519 | [7 empty] | 0 | [8 empty] | EU28
FR402_52_2030_QU05 | QU05 | FR402_52_2030 | FR | RES | 402 | 52 | France | Residential | MFH | 2030 | Geothermal |  |  | 0 |  |  |  | 0 | 0 | [10 empty] | 0 | [8 empty] | EU28
FR402_53_2030_QU05 | QU05 | FR402_53_2030 | FR | RES | 402 | 53 | France | Residential | MFH | 2030 | Solar energy |  |  | 0 |  |  |  | 0 | 0 | [10 empty] | 0 | [8 empty] | EU28
FR402_55_2030_QU05 | QU05 | FR402_55_2030 | FR | RES | 402 | 55 | France | Residential | MFH | 2030 | Other RES |  |  | 0 |  |  |  | 0 | 0 | [10 empty] | 0 | [8 empty] | EU28
FR402_58_2030_QU05 | QU05 | FR402_58_2030 | FR | RES | 402 | 58 | France | Residential | MFH | 2030 | Ambient heat |  |  | 3.7484 |  |  |  | 3.7484 | 0 | 3.3985 |  | 0.34985 | [7 empty] | 0 | [8 empty] | EU28
FR402_6_2030_QU05 | QU05 | FR402_6_2030 | FR | RES | 402 | 6 | France | Residential | MFH | 2030 | Electricity |  |  | 8.4345 |  |  |  | 5.8364 | 2.5981 | 4.8665 |  | 0.96991 | [7 empty] | 2.5981 | [8 empty] | EU28
FR402_7_2030_QU05 | QU05 | FR402_7_2030 | FR | RES | 402 | 7 | France | Residential | MFH | 2030 | District heating |  |  | 11.3761 |  |  |  | 11.3761 | 0 | 10.2972 |  | 1.0789 | [7 empty] | 0 | [8 empty] | EU28
FR402_8_2030_QU05 | QU05 | FR402_8_2030 | FR | RES | 402 | 8 | France | Residential | MFH | 2030 | Waste non-RES |  |  | 0 |  |  |  | 0 | 0 | [10 empty] | 0 | [8 empty] | EU28
FR402_9_2030_QU05 | QU05 | FR402_9_2030 | FR | RES | 402 | 9 | France | Residential | MFH | 2030 | Waste RES |  |  | 0 |  |  |  | 0 | 0 | [10 empty] | 0 | [8 empty] | EU28
HR400_0_2030_QU05 | QU05 | HR400_0_2030 | HR | RES | 400 | 0 | Croatia | Residential | TOTAL Residential | 2030 | TOTAL |  |  | 12.2337 |  |  |  | 9.5561 | 2.6776 | 8.33 |  | 1.2261 | [7 empty] | 2.6776 | [8 empty] | EU28
HR400_1_2030_QU05 | QU05 | HR400_1_2030 | HR | RES | 400 | 1 | Croatia | Residential | TOTAL Residential | 2030 | Coal |  |  | 0.0039553 |  |  |  | 0.0039553 | 0 | 0.0036058 |  | 0.00034944 | [7 empty] | 0 | [8 empty] | EU28
HR400_2_2030_QU05 | QU05 | HR400_2_2030 | HR | RES | 400 | 2 | Croatia | Residential | TOTAL Residential | 2030 | Fuel oil |  |  | 0.28652 |  |  |  | 0.28652 | 0 | 0.26746 |  | 0.019061 | [7 empty] | 0 | [8 empty] | EU28
HR400_3_2030_QU05 | QU05 | HR400_3_2030 | HR | RES | 400 | 3 | Croatia | Residential | TOTAL Residential | 2030 | Natural gas |  |  | 1.4092 |  |  |  | 1.4092 | 0 | 1.1745 |  | 0.23472 | [7 empty] | 0 | [8 empty] | EU28
HR400_4_2030_QU05 | QU05 | HR400_4_2030 | HR | RES | 400 | 4 | Croatia | Residential | TOTAL Residential | 2030 | Other fossil fuels |  |  | 0 |  |  |  | 0 | 0 | 0 |  | 0 | [7 empty] | 0 | [8 empty] | EU28
HR400_51_2030_QU05 | QU05 | HR400_51_2030 | HR | RES | 400 | 51 | Croatia | Residential | TOTAL Residential | 2030 | Biomass |  |  | 5.6142 |  |  |  | 5.6142 | 0 | 5.4483 |  | 0.16599 | [7 empty] | 0 | [8 empty] | EU28
HR400_52_2030_QU05 | QU05 | HR400_52_2030 | HR | RES | 400 | 52 | Croatia | Residential | TOTAL Residential | 2030 | Geothermal |  |  | 0 |  |  |  | 0 | 0 | 0 |  | 0 | [7 empty] | 0 | [8 empty] | EU28
HR400_53_2030_QU05 | QU05 | HR400_53_2030 | HR | RES | 400 | 53 | Croatia | Residential | TOTAL Residential | 2030 | Solar energy |  |  | 0.26406 |  |  |  | 0.26406 | 0 | 0.029061 |  | 0.235 | [7 empty] | 0 | [8 empty] | EU28
HR400_55_2030_QU05 | QU05 | HR400_55_2030 | HR | RES | 400 | 55 | Croatia | Residential | TOTAL Residential | 2030 | Other RES |  |  | 0 |  |  |  | 0 | 0 | 0 |  | 0 | [7 empty] | 0 | [8 empty] | EU28
HR400_58_2030_QU05 | QU05 | HR400_58_2030 | HR | RES | 400 | 58 | Croatia | Residential | TOTAL Residential | 2030 | Ambient heat |  |  | 0.056667 |  |  |  | 0.056667 | 0 | 0.034002 |  | 0.022665 | [7 empty] | 0 | [8 empty] | EU28
HR400_6_2030_QU05 | QU05 | HR400_6_2030 | HR | RES | 400 | 6 | Croatia | Residential | TOTAL Residential | 2030 | Electricity |  |  | 3.1812 |  |  |  | 0.50362 | 2.6776 | 0.11797 |  | 0.38565 | [7 empty] | 2.6776 | [8 empty] | EU28
HR400_7_2030_QU05 | QU05 | HR400_7_2030 | HR | RES | 400 | 7 | Croatia | Residential | TOTAL Residential | 2030 | District heating |  |  | 1.4178 |  |  |  | 1.4178 | 0 | 1.2551 |  | 0.16267 | [7 empty] | 0 | [8 empty] | EU28
HR400_8_2030_QU05 | QU05 | HR400_8_2030 | HR | RES | 400 | 8 | Croatia | Residential | TOTAL Residential | 2030 | Waste non-RES |  |  | 0 |  |  |  | 0 | 0 | 0 |  | 0 | [7 empty] | 0 | [8 empty] | EU28
HR400_9_2030_QU05 | QU05 | HR400_9_2030 | HR | RES | 400 | 9 | Croatia | Residential | TOTAL Residential | 2030 | Waste RES |  |  | 0 |  |  |  | 0 | 0 | 0 |  | 0 | [7 empty] | 0 | [8 empty] | EU28
HR401_0_2030_QU05 | QU05 | HR401_0_2030 | HR | RES | 401 | 0 | Croatia | Residential | SFH | 2030 | TOTAL |  |  | 9.3826 |  |  |  | 7.3065 | 2.0761 | 6.5066 |  | 0.79992 | [7 empty] | 2.0761 | [8 empty] | EU28
HR401_1_2030_QU05 | QU05 | HR401_1_2030 | HR | RES | 401 | 1 | Croatia | Residential | SFH | 2030 | Coal |  |  | 0.0027987 |  |  |  | 0.0027987 | 0 | 0.0025632 |  | 0.00023547 | [7 empty] | 0 | [8 empty] | EU28
HR401_2_2030_QU05 | QU05 | HR401_2_2030 | HR | RES | 401 | 2 | Croatia | Residential | SFH | 2030 | Fuel oil |  |  | 0.20502 |  |  |  | 0.20502 | 0 | 0.19518 |  | 0.0098388 | [7 empty] | 0 | [8 empty] | EU28
HR401_3_2030_QU05 | QU05 | HR401_3_2030 | HR | RES | 401 | 3 | Croatia | Residential | SFH | 2030 | Natural gas |  |  | 1.1269 |  |  |  | 1.1269 | 0 | 0.96395 |  | 0.16294 | [7 empty] | 0 | [8 empty] | EU28
HR401_4_2030_QU05 | QU05 | HR401_4_2030 | HR | RES | 401 | 4 | Croatia | Residential | SFH | 2030 | Other fossil fuels |  |  | 0 |  |  |  | 0 | 0 | [10 empty] | 0 | [8 empty] | EU28
HR401_51_2030_QU05 | QU05 | HR401_51_2030 | HR | RES | 401 | 51 | Croatia | Residential | SFH | 2030 | Biomass |  |  | 4.7077 |  |  |  | 4.7077 | 0 | 4.6176 |  | 0.090074 | [7 empty] | 0 | [8 empty] | EU28
HR401_52_2030_QU05 | QU05 | HR401_52_2030 | HR | RES | 401 | 52 | Croatia | Residential | SFH | 2030 | Geothermal |  |  | 0 |  |  |  | 0 | 0 | [10 empty] | 0 | [8 empty] | EU28
HR401_53_2030_QU05 | QU05 | HR401_53_2030 | HR | RES | 401 | 53 | Croatia | Residential | SFH | 2030 | Solar energy |  |  | 0.17228 |  |  |  | 0.17228 | 0 | 0.020481 |  | 0.1518 | [7 empty] | 0 | [8 empty] | EU28
HR401_55_2030_QU05 | QU05 | HR401_55_2030 | HR | RES | 401 | 55 | Croatia | Residential | SFH | 2030 | Other RES |  |  | 0 |  |  |  | 0 | 0 | [10 empty] | 0 | [8 empty] | EU28
HR401_58_2030_QU05 | QU05 | HR401_58_2030 | HR | RES | 401 | 58 | Croatia | Residential | SFH | 2030 | Ambient heat |  |  | 0.010094 |  |  |  | 0.010094 | 0 | 0.0068261 |  | 0.0032678 | [7 empty] | 0 | [8 empty] | EU28
HR401_6_2030_QU05 | QU05 | HR401_6_2030 | HR | RES | 401 | 6 | Croatia | Residential | SFH | 2030 | Electricity |  |  | 2.4784 |  |  |  | 0.40232 | 2.0761 | 0.085491 |  | 0.31683 | [7 empty] | 2.0761 | [8 empty] | EU28
HR401_7_2030_QU05 | QU05 | HR401_7_2030 | HR | RES | 401 | 7 | Croatia | Residential | SFH | 2030 | District heating |  |  | 0.6794 |  |  |  | 0.6794 | 0 | 0.61446 |  | 0.064933 | [7 empty] | 0 | [8 empty] | EU28
HR401_8_2030_QU05 | QU05 | HR401_8_2030 | HR | RES | 401 | 8 | Croatia | Residential | SFH | 2030 | Waste non-RES |  |  | 0 |  |  |  | 0 | 0 | [10 empty] | 0 | [8 empty] | EU28
HR401_9_2030_QU05 | QU05 | HR401_9_2030 | HR | RES | 401 | 9 | Croatia | Residential | SFH | 2030 | Waste RES |  |  | 0 |  |  |  | 0 | 0 | [10 empty] | 0 | [8 empty] | EU28
HR402_0_2030_QU05 | QU05 | HR402_0_2030 | HR | RES | 402 | 0 | Croatia | Residential | MFH | 2030 | TOTAL |  |  | 2.8511 |  |  |  | 2.2496 | 0.60148 | 1.8234 |  | 0.42618 | [7 empty] | 0.60148 | [8 empty] | EU28
HR402_1_2030_QU05 | QU05 | HR402_1_2030 | HR | RES | 402 | 1 | Croatia | Residential | MFH | 2030 | Coal |  |  | 0.0011566 |  |  |  | 0.0011566 | 0 | 0.0010426 |  | 0.00011396 | [7 empty] | 0 | [8 empty] | EU28
HR402_2_2030_QU05 | QU05 | HR402_2_2030 | HR | RES | 402 | 2 | Croatia | Residential | MFH | 2030 | Fuel oil |  |  | 0.081495 |  |  |  | 0.081495 | 0 | 0.072273 |  | 0.0092223 | [7 empty] | 0 | [8 empty] | EU28
HR402_3_2030_QU05 | QU05 | HR402_3_2030 | HR | RES | 402 | 3 | Croatia | Residential | MFH | 2030 | Natural gas |  |  | 0.28235 |  |  |  | 0.28235 | 0 | 0.21057 |  | 0.071775 | [7 empty] | 0 | [8 empty] | EU28
HR402_4_2030_QU05 | QU05 | HR402_4_2030 | HR | RES | 402 | 4 | Croatia | Residential | MFH | 2030 | Other fossil fuels |  |  | 0 |  |  |  | 0 | 0 | [10 empty] | 0 | [8 empty] | EU28
HR402_51_2030_QU05 | QU05 | HR402_51_2030 | HR | RES | 402 | 51 | Croatia | Residential | MFH | 2030 | Biomass |  |  | 0.90657 |  |  |  | 0.90657 | 0 | 0.83066 |  | 0.075914 | [7 empty] | 0 | [8 empty] | EU28
HR402_52_2030_QU05 | QU05 | HR402_52_2030 | HR | RES | 402 | 52 | Croatia | Residential | MFH | 2030 | Geothermal |  |  | 0 |  |  |  | 0 | 0 | [10 empty] | 0 | [8 empty] | EU28
HR402_53_2030_QU05 | QU05 | HR402_53_2030 | HR | RES | 402 | 53 | Croatia | Residential | MFH | 2030 | Solar energy |  |  | 0.09178 |  |  |  | 0.09178 | 0 | 0.0085797 |  | 0.083201 | [7 empty] | 0 | [8 empty] | EU28
HR402_55_2030_QU05 | QU05 | HR402_55_2030 | HR | RES | 402 | 55 | Croatia | Residential | MFH | 2030 | Other RES |  |  | 0 |  |  |  | 0 | 0 | [10 empty] | 0 | [8 empty] | EU28
HR402_58_2030_QU05 | QU05 | HR402_58_2030 | HR | RES | 402 | 58 | Croatia | Residential | MFH | 2030 | Ambient heat |  |  | 0.046573 |  |  |  | 0.046573 | 0 | 0.027176 |  | 0.019398 | [7 empty] | 0 | [8 empty] | EU28
HR402_6_2030_QU05 | QU05 | HR402_6_2030 | HR | RES | 402 | 6 | Croatia | Residential | MFH | 2030 | Electricity |  |  | 0.70278 |  |  |  | 0.1013 | 0.60148 | 0.032482 |  | 0.068817 | [7 empty] | 0.60148 | [8 empty] | EU28
HR402_7_2030_QU05 | QU05 | HR402_7_2030 | HR | RES | 402 | 7 | Croatia | Residential | MFH | 2030 | District heating |  |  | 0.73836 |  |  |  | 0.73836 | 0 | 0.64062 |  | 0.097742 | [7 empty] | 0 | [8 empty] | EU28
HR402_8_2030_QU05 | QU05 | HR402_8_2030 | HR | RES | 402 | 8 | Croatia | Residential | MFH | 2030 | Waste non-RES |  |  | 0 |  |  |  | 0 | 0 | [10 empty] | 0 | [8 empty] | EU28
HR402_9_2030_QU05 | QU05 | HR402_9_2030 | HR | RES | 402 | 9 | Croatia | Residential | MFH | 2030 | Waste RES |  |  | 0 |  |  |  | 0 | 0 | [10 empty] | 0 | [8 empty] | EU28
HU400_0_2030_QU05 | QU05 | HU400_0_2030 | HU | RES | 400 | 0 | Hungary | Residential | TOTAL Residential | 2030 | TOTAL |  |  | 30.9776 |  |  |  | 30.6821 | 0.29545 | 28.7706 |  | 1.9116 | [7 empty] | 0.29545 | [8 empty] | EU28
HU400_1_2030_QU05 | QU05 | HU400_1_2030 | HU | RES | 400 | 1 | Hungary | Residential | TOTAL Residential | 2030 | Coal |  |  | 0.35761 |  |  |  | 0.35761 | 0 | 0.34359 |  | 0.01402 | [7 empty] | 0 | [8 empty] | EU28
HU400_2_2030_QU05 | QU05 | HU400_2_2030 | HU | RES | 400 | 2 | Hungary | Residential | TOTAL Residential | 2030 | Fuel oil |  |  | 0.60268 |  |  |  | 0.60268 | 0 | 0.4603 |  | 0.14238 | [7 empty] | 0 | [8 empty] | EU28
HU400_3_2030_QU05 | QU05 | HU400_3_2030 | HU | RES | 400 | 3 | Hungary | Residential | TOTAL Residential | 2030 | Natural gas |  |  | 13.9712 |  |  |  | 13.9712 | 0 | 13.4249 |  | 0.54632 | [7 empty] | 0 | [8 empty] | EU28
HU400_4_2030_QU05 | QU05 | HU400_4_2030 | HU | RES | 400 | 4 | Hungary | Residential | TOTAL Residential | 2030 | Other fossil fuels |  |  | 0 |  |  |  | 0 | 0 | 0 |  | 0 | [7 empty] | 0 | [8 empty] | EU28
HU400_51_2030_QU05 | QU05 | HU400_51_2030 | HU | RES | 400 | 51 | Hungary | Residential | TOTAL Residential | 2030 | Biomass |  |  | 7.5034 |  |  |  | 7.5034 | 0 | 7.317 |  | 0.18643 | [7 empty] | 0 | [8 empty] | EU28
HU400_52_2030_QU05 | QU05 | HU400_52_2030 | HU | RES | 400 | 52 | Hungary | Residential | TOTAL Residential | 2030 | Geothermal |  |  | 0 |  |  |  | 0 | 0 | 0 |  | 0 | [7 empty] | 0 | [8 empty] | EU28
HU400_53_2030_QU05 | QU05 | HU400_53_2030 | HU | RES | 400 | 53 | Hungary | Residential | TOTAL Residential | 2030 | Solar energy |  |  | 0.58519 |  |  |  | 0.58519 | 0 | 0.091673 |  | 0.49352 | [7 empty] | 0 | [8 empty] | EU28
HU400_55_2030_QU05 | QU05 | HU400_55_2030 | HU | RES | 400 | 55 | Hungary | Residential | TOTAL Residential | 2030 | Other RES |  |  | 0 |  |  |  | 0 | 0 | 0 |  | 0 | [7 empty] | 0 | [8 empty] | EU28
HU400_58_2030_QU05 | QU05 | HU400_58_2030 | HU | RES | 400 | 58 | Hungary | Residential | TOTAL Residential | 2030 | Ambient heat |  |  | 0.63119 |  |  |  | 0.63119 | 0 | 0.60787 |  | 0.023315 | [7 empty] | 0 | [8 empty] | EU28
HU400_6_2030_QU05 | QU05 | HU400_6_2030 | HU | RES | 400 | 6 | Hungary | Residential | TOTAL Residential | 2030 | Electricity |  |  | 2.2847 |  |  |  | 1.9893 | 0.29545 | 1.7835 |  | 0.20577 | [7 empty] | 0.29545 | [8 empty] | EU28
HU400_7_2030_QU05 | QU05 | HU400_7_2030 | HU | RES | 400 | 7 | Hungary | Residential | TOTAL Residential | 2030 | District heating |  |  | 5.0416 |  |  |  | 5.0416 | 0 | 4.7418 |  | 0.29981 | [7 empty] | 0 | [8 empty] | EU28
HU400_8_2030_QU05 | QU05 | HU400_8_2030 | HU | RES | 400 | 8 | Hungary | Residential | TOTAL Residential | 2030 | Waste non-RES |  |  | 0 |  |  |  | 0 | 0 | 0 |  | 0 | [7 empty] | 0 | [8 empty] | EU28
HU400_9_2030_QU05 | QU05 | HU400_9_2030 | HU | RES | 400 | 9 | Hungary | Residential | TOTAL Residential | 2030 | Waste RES |  |  | 0 |  |  |  | 0 | 0 | 0 |  | 0 | [7 empty] | 0 | [8 empty] | EU28
HU401_0_2030_QU05 | QU05 | HU401_0_2030 | HU | RES | 401 | 0 | Hungary | Residential | SFH | 2030 | TOTAL |  |  | 30.0141 |  |  |  | 29.7357 | 0.2784 | 27.9063 |  | 1.8294 | [7 empty] | 0.2784 | [8 empty] | EU28
HU401_1_2030_QU05 | QU05 | HU401_1_2030 | HU | RES | 401 | 1 | Hungary | Residential | SFH | 2030 | Coal |  |  | 0.3572 |  |  |  | 0.3572 | 0 | 0.34321 |  | 0.01399 | [7 empty] | 0 | [8 empty] | EU28
HU401_2_2030_QU05 | QU05 | HU401_2_2030 | HU | RES | 401 | 2 | Hungary | Residential | SFH | 2030 | Fuel oil |  |  | 0.59621 |  |  |  | 0.59621 | 0 | 0.45419 |  | 0.14202 | [7 empty] | 0 | [8 empty] | EU28
HU401_3_2030_QU05 | QU05 | HU401_3_2030 | HU | RES | 401 | 3 | Hungary | Residential | SFH | 2030 | Natural gas |  |  | 13.7907 |  |  |  | 13.7907 | 0 | 13.2608 |  | 0.52985 | [7 empty] | 0 | [8 empty] | EU28
HU401_4_2030_QU05 | QU05 | HU401_4_2030 | HU | RES | 401 | 4 | Hungary | Residential | SFH | 2030 | Other fossil fuels |  |  | 0 |  |  |  | 0 | 0 | [10 empty] | 0 | [8 empty] | EU28
HU401_51_2030_QU05 | QU05 | HU401_51_2030 | HU | RES | 401 | 51 | Hungary | Residential | SFH | 2030 | Biomass |  |  | 7.4876 |  |  |  | 7.4876 | 0 | 7.3032 |  | 0.18448 | [7 empty] | 0 | [8 empty] | EU28
HU401_52_2030_QU05 | QU05 | HU401_52_2030 | HU | RES | 401 | 52 | Hungary | Residential | SFH | 2030 | Geothermal |  |  | 0 |  |  |  | 0 | 0 | [10 empty] | 0 | [8 empty] | EU28
HU401_53_2030_QU05 | QU05 | HU401_53_2030 | HU | RES | 401 | 53 | Hungary | Residential | SFH | 2030 | Solar energy |  |  | 0.58519 |  |  |  | 0.58519 | 0 | 0.091673 |  | 0.49352 | [7 empty] | 0 | [8 empty] | EU28
HU401_55_2030_QU05 | QU05 | HU401_55_2030 | HU | RES | 401 | 55 | Hungary | Residential | SFH | 2030 | Other RES |  |  | 0 |  |  |  | 0 | 0 | [10 empty] | 0 | [8 empty] | EU28
HU401_58_2030_QU05 | QU05 | HU401_58_2030 | HU | RES | 401 | 58 | Hungary | Residential | SFH | 2030 | Ambient heat |  |  | 0.62805 |  |  |  | 0.62805 | 0 | 0.60524 |  | 0.022814 | [7 empty] | 0 | [8 empty] | EU28
HU401_6_2030_QU05 | QU05 | HU401_6_2030 | HU | RES | 401 | 6 | Hungary | Residential | SFH | 2030 | Electricity |  |  | 2.2446 |  |  |  | 1.9662 | 0.2784 | 1.7629 |  | 0.20331 | [7 empty] | 0.2784 | [8 empty] | EU28
HU401_7_2030_QU05 | QU05 | HU401_7_2030 | HU | RES | 401 | 7 | Hungary | Residential | SFH | 2030 | District heating |  |  | 4.3245 |  |  |  | 4.3245 | 0 | 4.0851 |  | 0.23939 | [7 empty] | 0 | [8 empty] | EU28
HU401_8_2030_QU05 | QU05 | HU401_8_2030 | HU | RES | 401 | 8 | Hungary | Residential | SFH | 2030 | Waste non-RES |  |  | 0 |  |  |  | 0 | 0 | [10 empty] | 0 | [8 empty] | EU28
HU401_9_2030_QU05 | QU05 | HU401_9_2030 | HU | RES | 401 | 9 | Hungary | Residential | SFH | 2030 | Waste RES |  |  | 0 |  |  |  | 0 | 0 | [10 empty] | 0 | [8 empty] | EU28
HU402_0_2030_QU05 | QU05 | HU402_0_2030 | HU | RES | 402 | 0 | Hungary | Residential | MFH | 2030 | TOTAL |  |  | 0.9635 |  |  |  | 0.94645 | 0.01705 | 0.86427 |  | 0.082174 | [7 empty] | 0.01705 | [8 empty] | EU28
HU402_1_2030_QU05 | QU05 | HU402_1_2030 | HU | RES | 402 | 1 | Hungary | Residential | MFH | 2030 | Coal |  |  | 0.00041567 |  |  |  | 0.00041567 | 0 | 0.00038488 |  | 3.0789e-05 | [7 empty] | 0 | [8 empty] | EU28
HU402_2_2030_QU05 | QU05 | HU402_2_2030 | HU | RES | 402 | 2 | Hungary | Residential | MFH | 2030 | Fuel oil |  |  | 0.0064677 |  |  |  | 0.0064677 | 0 | 0.0061132 |  | 0.00035445 | [7 empty] | 0 | [8 empty] | EU28
HU402_3_2030_QU05 | QU05 | HU402_3_2030 | HU | RES | 402 | 3 | Hungary | Residential | MFH | 2030 | Natural gas |  |  | 0.18056 |  |  |  | 0.18056 | 0 | 0.1641 |  | 0.016464 | [7 empty] | 0 | [8 empty] | EU28
HU402_4_2030_QU05 | QU05 | HU402_4_2030 | HU | RES | 402 | 4 | Hungary | Residential | MFH | 2030 | Other fossil fuels |  |  | 0 |  |  |  | 0 | 0 | [10 empty] | 0 | [8 empty] | EU28
HU402_51_2030_QU05 | QU05 | HU402_51_2030 | HU | RES | 402 | 51 | Hungary | Residential | MFH | 2030 | Biomass |  |  | 0.015749 |  |  |  | 0.015749 | 0 | 0.013797 |  | 0.0019516 | [7 empty] | 0 | [8 empty] | EU28
HU402_52_2030_QU05 | QU05 | HU402_52_2030 | HU | RES | 402 | 52 | Hungary | Residential | MFH | 2030 | Geothermal |  |  | 0 |  |  |  | 0 | 0 | [10 empty] | 0 | [8 empty] | EU28
HU402_53_2030_QU05 | QU05 | HU402_53_2030 | HU | RES | 402 | 53 | Hungary | Residential | MFH | 2030 | Solar energy |  |  | 0 |  |  |  | 0 | 0 | [10 empty] | 0 | [8 empty] | EU28
HU402_55_2030_QU05 | QU05 | HU402_55_2030 | HU | RES | 402 | 55 | Hungary | Residential | MFH | 2030 | Other RES |  |  | 0 |  |  |  | 0 | 0 | [10 empty] | 0 | [8 empty] | EU28
HU402_58_2030_QU05 | QU05 | HU402_58_2030 | HU | RES | 402 | 58 | Hungary | Residential | MFH | 2030 | Ambient heat |  |  | 0.0031339 |  |  |  | 0.0031339 | 0 | 0.0026328 |  | 0.0005011 | [7 empty] | 0 | [8 empty] | EU28
HU402_6_2030_QU05 | QU05 | HU402_6_2030 | HU | RES | 402 | 6 | Hungary | Residential | MFH | 2030 | Electricity |  |  | 0.040116 |  |  |  | 0.023066 | 0.01705 | 0.020609 |  | 0.0024573 | [7 empty] | 0.01705 | [8 empty] | EU28
HU402_7_2030_QU05 | QU05 | HU402_7_2030 | HU | RES | 402 | 7 | Hungary | Residential | MFH | 2030 | District heating |  |  | 0.71705 |  |  |  | 0.71705 | 0 | 0.65663 |  | 0.060415 | [7 empty] | 0 | [8 empty] | EU28
HU402_8_2030_QU05 | QU05 | HU402_8_2030 | HU | RES | 402 | 8 | Hungary | Residential | MFH | 2030 | Waste non-RES |  |  | 0 |  |  |  | 0 | 0 | [10 empty] | 0 | [8 empty] | EU28
HU402_9_2030_QU05 | QU05 | HU402_9_2030 | HU | RES | 402 | 9 | Hungary | Residential | MFH | 2030 | Waste RES |  |  | 0 |  |  |  | 0 | 0 | [10 empty] | 0 | [8 empty] | EU28
IE400_0_2030_QU05 | QU05 | IE400_0_2030 | IE | RES | 400 | 0 | Ireland | Residential | TOTAL Residential | 2030 | TOTAL |  |  | 14.8227 |  |  |  | 14.7924 | 0.030221 | 13.0423 |  | 1.7501 | [7 empty] | 0.030221 | [8 empty] | EU28
IE400_1_2030_QU05 | QU05 | IE400_1_2030 | IE | RES | 400 | 1 | Ireland | Residential | TOTAL Residential | 2030 | Coal |  |  | 1.2764 |  |  |  | 1.2764 | 0 | 1.1866 |  | 0.08974 | [7 empty] | 0 | [8 empty] | EU28
IE400_2_2030_QU05 | QU05 | IE400_2_2030 | IE | RES | 400 | 2 | Ireland | Residential | TOTAL Residential | 2030 | Fuel oil |  |  | 4.1133 |  |  |  | 4.1133 | 0 | 3.6931 |  | 0.4202 | [7 empty] | 0 | [8 empty] | EU28
IE400_3_2030_QU05 | QU05 | IE400_3_2030 | IE | RES | 400 | 3 | Ireland | Residential | TOTAL Residential | 2030 | Natural gas |  |  | 4.3043 |  |  |  | 4.3043 | 0 | 3.9273 |  | 0.37692 | [7 empty] | 0 | [8 empty] | EU28
IE400_4_2030_QU05 | QU05 | IE400_4_2030 | IE | RES | 400 | 4 | Ireland | Residential | TOTAL Residential | 2030 | Other fossil fuels |  |  | 0 |  |  |  | 0 | 0 | 0 |  | 0 | [7 empty] | 0 | [8 empty] | EU28
IE400_51_2030_QU05 | QU05 | IE400_51_2030 | IE | RES | 400 | 51 | Ireland | Residential | TOTAL Residential | 2030 | Biomass |  |  | 0.18294 |  |  |  | 0.18294 | 0 | 0.16694 |  | 0.016008 | [7 empty] | 0 | [8 empty] | EU28
IE400_52_2030_QU05 | QU05 | IE400_52_2030 | IE | RES | 400 | 52 | Ireland | Residential | TOTAL Residential | 2030 | Geothermal |  |  | 0 |  |  |  | 0 | 0 | 0 |  | 0 | [7 empty] | 0 | [8 empty] | EU28
IE400_53_2030_QU05 | QU05 | IE400_53_2030 | IE | RES | 400 | 53 | Ireland | Residential | TOTAL Residential | 2030 | Solar energy |  |  | 0.36269 |  |  |  | 0.36269 | 0 | 0.066624 |  | 0.29607 | [7 empty] | 0 | [8 empty] | EU28
IE400_55_2030_QU05 | QU05 | IE400_55_2030 | IE | RES | 400 | 55 | Ireland | Residential | TOTAL Residential | 2030 | Other RES |  |  | 0 |  |  |  | 0 | 0 | 0 |  | 0 | [7 empty] | 0 | [8 empty] | EU28
IE400_58_2030_QU05 | QU05 | IE400_58_2030 | IE | RES | 400 | 58 | Ireland | Residential | TOTAL Residential | 2030 | Ambient heat |  |  | 2.4767 |  |  |  | 2.4767 | 0 | 2.2049 |  | 0.27177 | [7 empty] | 0 | [8 empty] | EU28
IE400_6_2030_QU05 | QU05 | IE400_6_2030 | IE | RES | 400 | 6 | Ireland | Residential | TOTAL Residential | 2030 | Electricity |  |  | 2.1062 |  |  |  | 2.076 | 0.030221 | 1.7966 |  | 0.27936 | [7 empty] | 0.030221 | [8 empty] | EU28
IE400_7_2030_QU05 | QU05 | IE400_7_2030 | IE | RES | 400 | 7 | Ireland | Residential | TOTAL Residential | 2030 | District heating |  |  | 0.00022051 |  |  |  | 0.00022051 | 0 | 0.00020163 |  | 1.8879e-05 | [7 empty] | 0 | [8 empty] | EU28
IE400_8_2030_QU05 | QU05 | IE400_8_2030 | IE | RES | 400 | 8 | Ireland | Residential | TOTAL Residential | 2030 | Waste non-RES |  |  | 0 |  |  |  | 0 | 0 | 0 |  | 0 | [7 empty] | 0 | [8 empty] | EU28
IE400_9_2030_QU05 | QU05 | IE400_9_2030 | IE | RES | 400 | 9 | Ireland | Residential | TOTAL Residential | 2030 | Waste RES |  |  | 0 |  |  |  | 0 | 0 | 0 |  | 0 | [7 empty] | 0 | [8 empty] | EU28
IE401_0_2030_QU05 | QU05 | IE401_0_2030 | IE | RES | 401 | 0 | Ireland | Residential | SFH | 2030 | TOTAL |  |  | 14.2906 |  |  |  | 14.2659 | 0.02471 | 12.6551 |  | 1.6108 | [7 empty] | 0.02471 | [8 empty] | EU28
IE401_1_2030_QU05 | QU05 | IE401_1_2030 | IE | RES | 401 | 1 | Ireland | Residential | SFH | 2030 | Coal |  |  | 1.249 |  |  |  | 1.249 | 0 | 1.1665 |  | 0.082548 | [7 empty] | 0 | [8 empty] | EU28
IE401_2_2030_QU05 | QU05 | IE401_2_2030 | IE | RES | 401 | 2 | Ireland | Residential | SFH | 2030 | Fuel oil |  |  | 4.0679 |  |  |  | 4.0679 | 0 | 3.6597 |  | 0.40829 | [7 empty] | 0 | [8 empty] | EU28
IE401_3_2030_QU05 | QU05 | IE401_3_2030 | IE | RES | 401 | 3 | Ireland | Residential | SFH | 2030 | Natural gas |  |  | 4.1074 |  |  |  | 4.1074 | 0 | 3.7749 |  | 0.33251 | [7 empty] | 0 | [8 empty] | EU28
IE401_4_2030_QU05 | QU05 | IE401_4_2030 | IE | RES | 401 | 4 | Ireland | Residential | SFH | 2030 | Other fossil fuels |  |  | 0 |  |  |  | 0 | 0 | [10 empty] | 0 | [8 empty] | EU28
IE401_51_2030_QU05 | QU05 | IE401_51_2030 | IE | RES | 401 | 51 | Ireland | Residential | SFH | 2030 | Biomass |  |  | 0.17312 |  |  |  | 0.17312 | 0 | 0.15952 |  | 0.013601 | [7 empty] | 0 | [8 empty] | EU28
IE401_52_2030_QU05 | QU05 | IE401_52_2030 | IE | RES | 401 | 52 | Ireland | Residential | SFH | 2030 | Geothermal |  |  | 0 |  |  |  | 0 | 0 | [10 empty] | 0 | [8 empty] | EU28
IE401_53_2030_QU05 | QU05 | IE401_53_2030 | IE | RES | 401 | 53 | Ireland | Residential | SFH | 2030 | Solar energy |  |  | 0.3424 |  |  |  | 0.3424 | 0 | 0.065291 |  | 0.27711 | [7 empty] | 0 | [8 empty] | EU28
IE401_55_2030_QU05 | QU05 | IE401_55_2030 | IE | RES | 401 | 55 | Ireland | Residential | SFH | 2030 | Other RES |  |  | 0 |  |  |  | 0 | 0 | [10 empty] | 0 | [8 empty] | EU28
IE401_58_2030_QU05 | QU05 | IE401_58_2030 | IE | RES | 401 | 58 | Ireland | Residential | SFH | 2030 | Ambient heat |  |  | 2.4207 |  |  |  | 2.4207 | 0 | 2.1686 |  | 0.25211 | [7 empty] | 0 | [8 empty] | EU28
IE401_6_2030_QU05 | QU05 | IE401_6_2030 | IE | RES | 401 | 6 | Ireland | Residential | SFH | 2030 | Electricity |  |  | 1.9298 |  |  |  | 1.9051 | 0.02471 | 1.6605 |  | 0.24462 | [7 empty] | 0.02471 | [8 empty] | EU28
IE401_7_2030_QU05 | QU05 | IE401_7_2030 | IE | RES | 401 | 7 | Ireland | Residential | SFH | 2030 | District heating |  |  | 0.00021781 |  |  |  | 0.00021781 | 0 | 0.00019941 |  | 1.8397e-05 | [7 empty] | 0 | [8 empty] | EU28
IE401_8_2030_QU05 | QU05 | IE401_8_2030 | IE | RES | 401 | 8 | Ireland | Residential | SFH | 2030 | Waste non-RES |  |  | 0 |  |  |  | 0 | 0 | [10 empty] | 0 | [8 empty] | EU28
IE401_9_2030_QU05 | QU05 | IE401_9_2030 | IE | RES | 401 | 9 | Ireland | Residential | SFH | 2030 | Waste RES |  |  | 0 |  |  |  | 0 | 0 | [10 empty] | 0 | [8 empty] | EU28
IE402_0_2030_QU05 | QU05 | IE402_0_2030 | IE | RES | 402 | 0 | Ireland | Residential | MFH | 2030 | TOTAL |  |  | 0.53204 |  |  |  | 0.52653 | 0.0055107 | 0.38723 |  | 0.1393 | [7 empty] | 0.0055107 | [8 empty] | EU28
IE402_1_2030_QU05 | QU05 | IE402_1_2030 | IE | RES | 402 | 1 | Ireland | Residential | MFH | 2030 | Coal |  |  | 0.027346 |  |  |  | 0.027346 | 0 | 0.020155 |  | 0.007192 | [7 empty] | 0 | [8 empty] | EU28
IE402_2_2030_QU05 | QU05 | IE402_2_2030 | IE | RES | 402 | 2 | Ireland | Residential | MFH | 2030 | Fuel oil |  |  | 0.045335 |  |  |  | 0.045335 | 0 | 0.033416 |  | 0.011918 | [7 empty] | 0 | [8 empty] | EU28
IE402_3_2030_QU05 | QU05 | IE402_3_2030 | IE | RES | 402 | 3 | Ireland | Residential | MFH | 2030 | Natural gas |  |  | 0.19688 |  |  |  | 0.19688 | 0 | 0.15247 |  | 0.044412 | [7 empty] | 0 | [8 empty] | EU28
IE402_4_2030_QU05 | QU05 | IE402_4_2030 | IE | RES | 402 | 4 | Ireland | Residential | MFH | 2030 | Other fossil fuels |  |  | 0 |  |  |  | 0 | 0 | [10 empty] | 0 | [8 empty] | EU28
IE402_51_2030_QU05 | QU05 | IE402_51_2030 | IE | RES | 402 | 51 | Ireland | Residential | MFH | 2030 | Biomass |  |  | 0.0098248 |  |  |  | 0.0098248 | 0 | 0.0074169 |  | 0.0024079 | [7 empty] | 0 | [8 empty] | EU28
IE402_52_2030_QU05 | QU05 | IE402_52_2030 | IE | RES | 402 | 52 | Ireland | Residential | MFH | 2030 | Geothermal |  |  | 0 |  |  |  | 0 | 0 | [10 empty] | 0 | [8 empty] | EU28
IE402_53_2030_QU05 | QU05 | IE402_53_2030 | IE | RES | 402 | 53 | Ireland | Residential | MFH | 2030 | Solar energy |  |  | 0.020296 |  |  |  | 0.020296 | 0 | 0.0013332 |  | 0.018963 | [7 empty] | 0 | [8 empty] | EU28
IE402_55_2030_QU05 | QU05 | IE402_55_2030 | IE | RES | 402 | 55 | Ireland | Residential | MFH | 2030 | Other RES |  |  | 0 |  |  |  | 0 | 0 | [10 empty] | 0 | [8 empty] | EU28
IE402_58_2030_QU05 | QU05 | IE402_58_2030 | IE | RES | 402 | 58 | Ireland | Residential | MFH | 2030 | Ambient heat |  |  | 0.055969 |  |  |  | 0.055969 | 0 | 0.036307 |  | 0.019662 | [7 empty] | 0 | [8 empty] | EU28
IE402_6_2030_QU05 | QU05 | IE402_6_2030 | IE | RES | 402 | 6 | Ireland | Residential | MFH | 2030 | Electricity |  |  | 0.17639 |  |  |  | 0.17088 | 0.0055107 | 0.13613 |  | 0.034744 | [7 empty] | 0.0055107 | [8 empty] | EU28
IE402_7_2030_QU05 | QU05 | IE402_7_2030 | IE | RES | 402 | 7 | Ireland | Residential | MFH | 2030 | District heating |  |  | 2.705e-06 |  |  |  | 2.705e-06 | 0 | 2.2235e-06 |  | 4.8147e-07 | [7 empty] | 0 | [8 empty] | EU28
IE402_8_2030_QU05 | QU05 | IE402_8_2030 | IE | RES | 402 | 8 | Ireland | Residential | MFH | 2030 | Waste non-RES |  |  | 0 |  |  |  | 0 | 0 | [10 empty] | 0 | [8 empty] | EU28
IE402_9_2030_QU05 | QU05 | IE402_9_2030 | IE | RES | 402 | 9 | Ireland | Residential | MFH | 2030 | Waste RES |  |  | 0 |  |  |  | 0 | 0 | [10 empty] | 0 | [8 empty] | EU28
IS400_0_2030_QU05 | QU05 | IS400_0_2030 | IS | RES | 400 | 0 | Iceland | Residential | TOTAL Residential | 2030 | TOTAL |  |  | 4.1661 |  |  |  | 4.166 | 0.00016751 | 3.9628 |  | 0.20318 | [7 empty] | 0.00016751 | [8 empty] | Rest
IS400_1_2030_QU05 | QU05 | IS400_1_2030 | IS | RES | 400 | 1 | Iceland | Residential | TOTAL Residential | 2030 | Coal |  |  | 0 |  |  |  | 0 | 0 | 0 |  | 0 | [7 empty] | 0 | [8 empty] | Rest
IS400_2_2030_QU05 | QU05 | IS400_2_2030 | IS | RES | 400 | 2 | Iceland | Residential | TOTAL Residential | 2030 | Fuel oil |  |  | 0.027503 |  |  |  | 0.027503 | 0 | 0.023545 |  | 0.0039585 | [7 empty] | 0 | [8 empty] | Rest
IS400_3_2030_QU05 | QU05 | IS400_3_2030 | IS | RES | 400 | 3 | Iceland | Residential | TOTAL Residential | 2030 | Natural gas |  |  | 0.17003 |  |  |  | 0.17003 | 0 | 0.15753 |  | 0.012499 | [7 empty] | 0 | [8 empty] | Rest
IS400_4_2030_QU05 | QU05 | IS400_4_2030 | IS | RES | 400 | 4 | Iceland | Residential | TOTAL Residential | 2030 | Other fossil fuels |  |  | 0 |  |  |  | 0 | 0 | 0 |  | 0 | [7 empty] | 0 | [8 empty] | Rest
IS400_51_2030_QU05 | QU05 | IS400_51_2030 | IS | RES | 400 | 51 | Iceland | Residential | TOTAL Residential | 2030 | Biomass |  |  | 0.0036302 |  |  |  | 0.0036302 | 0 | 0.0030926 |  | 0.00053758 | [7 empty] | 0 | [8 empty] | Rest
IS400_52_2030_QU05 | QU05 | IS400_52_2030 | IS | RES | 400 | 52 | Iceland | Residential | TOTAL Residential | 2030 | Geothermal |  |  | 0 |  |  |  | 0 | 0 | 0 |  | 0 | [7 empty] | 0 | [8 empty] | Rest
IS400_53_2030_QU05 | QU05 | IS400_53_2030 | IS | RES | 400 | 53 | Iceland | Residential | TOTAL Residential | 2030 | Solar energy |  |  | 0.050456 |  |  |  | 0.050456 | 0 | 0.034221 |  | 0.016235 | [7 empty] | 0 | [8 empty] | Rest
IS400_55_2030_QU05 | QU05 | IS400_55_2030 | IS | RES | 400 | 55 | Iceland | Residential | TOTAL Residential | 2030 | Other RES |  |  | 0 |  |  |  | 0 | 0 | 0 |  | 0 | [7 empty] | 0 | [8 empty] | Rest
IS400_58_2030_QU05 | QU05 | IS400_58_2030 | IS | RES | 400 | 58 | Iceland | Residential | TOTAL Residential | 2030 | Ambient heat |  |  | 1.9285 |  |  |  | 1.9285 | 0 | 1.8565 |  | 0.071937 | [7 empty] | 0 | [8 empty] | Rest
IS400_6_2030_QU05 | QU05 | IS400_6_2030 | IS | RES | 400 | 6 | Iceland | Residential | TOTAL Residential | 2030 | Electricity |  |  | 0.50642 |  |  |  | 0.50626 | 0.00016751 | 0.48301 |  | 0.023248 | [7 empty] | 0.00016751 | [8 empty] | Rest
IS400_7_2030_QU05 | QU05 | IS400_7_2030 | IS | RES | 400 | 7 | Iceland | Residential | TOTAL Residential | 2030 | District heating |  |  | 1.4796 |  |  |  | 1.4796 | 0 | 1.4048 |  | 0.074768 | [7 empty] | 0 | [8 empty] | Rest
IS400_8_2030_QU05 | QU05 | IS400_8_2030 | IS | RES | 400 | 8 | Iceland | Residential | TOTAL Residential | 2030 | Waste non-RES |  |  | 0 |  |  |  | 0 | 0 | 0 |  | 0 | [7 empty] | 0 | [8 empty] | Rest
IS400_9_2030_QU05 | QU05 | IS400_9_2030 | IS | RES | 400 | 9 | Iceland | Residential | TOTAL Residential | 2030 | Waste RES |  |  | 0 |  |  |  | 0 | 0 | 0 |  | 0 | [7 empty] | 0 | [8 empty] | Rest
IS401_0_2030_QU05 | QU05 | IS401_0_2030 | IS | RES | 401 | 0 | Iceland | Residential | SFH | 2030 | TOTAL |  |  | 2.4932 |  |  |  | 2.4932 | 5.1589e-05 | 2.405 |  | 0.088236 | [7 empty] | 5.1589e-05 | [8 empty] | Rest
IS401_1_2030_QU05 | QU05 | IS401_1_2030 | IS | RES | 401 | 1 | Iceland | Residential | SFH | 2030 | Coal |  |  | 0 |  |  |  | 0 | 0 | [10 empty] | 0 | [8 empty] | Rest
IS401_2_2030_QU05 | QU05 | IS401_2_2030 | IS | RES | 401 | 2 | Iceland | Residential | SFH | 2030 | Fuel oil |  |  | 0.017758 |  |  |  | 0.017758 | 0 | 0.015942 |  | 0.001816 | [7 empty] | 0 | [8 empty] | Rest
IS401_3_2030_QU05 | QU05 | IS401_3_2030 | IS | RES | 401 | 3 | Iceland | Residential | SFH | 2030 | Natural gas |  |  | 0.097878 |  |  |  | 0.097878 | 0 | 0.092357 |  | 0.0055204 | [7 empty] | 0 | [8 empty] | Rest
IS401_4_2030_QU05 | QU05 | IS401_4_2030 | IS | RES | 401 | 4 | Iceland | Residential | SFH | 2030 | Other fossil fuels |  |  | 0 |  |  |  | 0 | 0 | [10 empty] | 0 | [8 empty] | Rest
IS401_51_2030_QU05 | QU05 | IS401_51_2030 | IS | RES | 401 | 51 | Iceland | Residential | SFH | 2030 | Biomass |  |  | 0.0023933 |  |  |  | 0.0023933 | 0 | 0.002137 |  | 0.00025629 | [7 empty] | 0 | [8 empty] | Rest
IS401_52_2030_QU05 | QU05 | IS401_52_2030 | IS | RES | 401 | 52 | Iceland | Residential | SFH | 2030 | Geothermal |  |  | 0 |  |  |  | 0 | 0 | [10 empty] | 0 | [8 empty] | Rest
IS401_53_2030_QU05 | QU05 | IS401_53_2030 | IS | RES | 401 | 53 | Iceland | Residential | SFH | 2030 | Solar energy |  |  | 0.027189 |  |  |  | 0.027189 | 0 | 0.019251 |  | 0.0079385 | [7 empty] | 0 | [8 empty] | Rest
IS401_55_2030_QU05 | QU05 | IS401_55_2030 | IS | RES | 401 | 55 | Iceland | Residential | SFH | 2030 | Other RES |  |  | 0 |  |  |  | 0 | 0 | [10 empty] | 0 | [8 empty] | Rest
IS401_58_2030_QU05 | QU05 | IS401_58_2030 | IS | RES | 401 | 58 | Iceland | Residential | SFH | 2030 | Ambient heat |  |  | 1.1724 |  |  |  | 1.1724 | 0 | 1.143 |  | 0.029404 | [7 empty] | 0 | [8 empty] | Rest
IS401_6_2030_QU05 | QU05 | IS401_6_2030 | IS | RES | 401 | 6 | Iceland | Residential | SFH | 2030 | Electricity |  |  | 0.29418 |  |  |  | 0.29413 | 5.1589e-05 | 0.28343 |  | 0.010693 | [7 empty] | 5.1589e-05 | [8 empty] | Rest
IS401_7_2030_QU05 | QU05 | IS401_7_2030 | IS | RES | 401 | 7 | Iceland | Residential | SFH | 2030 | District heating |  |  | 0.88142 |  |  |  | 0.88142 | 0 | 0.84881 |  | 0.032608 | [7 empty] | 0 | [8 empty] | Rest
IS401_8_2030_QU05 | QU05 | IS401_8_2030 | IS | RES | 401 | 8 | Iceland | Residential | SFH | 2030 | Waste non-RES |  |  | 0 |  |  |  | 0 | 0 | [10 empty] | 0 | [8 empty] | Rest
IS401_9_2030_QU05 | QU05 | IS401_9_2030 | IS | RES | 401 | 9 | Iceland | Residential | SFH | 2030 | Waste RES |  |  | 0 |  |  |  | 0 | 0 | [10 empty] | 0 | [8 empty] | Rest
IS402_0_2030_QU05 | QU05 | IS402_0_2030 | IS | RES | 402 | 0 | Iceland | Residential | MFH | 2030 | TOTAL |  |  | 1.6729 |  |  |  | 1.6728 | 0.00011592 | 1.5578 |  | 0.11495 | [7 empty] | 0.00011592 | [8 empty] | Rest
IS402_1_2030_QU05 | QU05 | IS402_1_2030 | IS | RES | 402 | 1 | Iceland | Residential | MFH | 2030 | Coal |  |  | 0 |  |  |  | 0 | 0 | [10 empty] | 0 | [8 empty] | Rest
IS402_2_2030_QU05 | QU05 | IS402_2_2030 | IS | RES | 402 | 2 | Iceland | Residential | MFH | 2030 | Fuel oil |  |  | 0.009745 |  |  |  | 0.009745 | 0 | 0.0076025 |  | 0.0021425 | [7 empty] | 0 | [8 empty] | Rest
IS402_3_2030_QU05 | QU05 | IS402_3_2030 | IS | RES | 402 | 3 | Iceland | Residential | MFH | 2030 | Natural gas |  |  | 0.072149 |  |  |  | 0.072149 | 0 | 0.065171 |  | 0.0069786 | [7 empty] | 0 | [8 empty] | Rest
IS402_4_2030_QU05 | QU05 | IS402_4_2030 | IS | RES | 402 | 4 | Iceland | Residential | MFH | 2030 | Other fossil fuels |  |  | 0 |  |  |  | 0 | 0 | [10 empty] | 0 | [8 empty] | Rest
IS402_51_2030_QU05 | QU05 | IS402_51_2030 | IS | RES | 402 | 51 | Iceland | Residential | MFH | 2030 | Biomass |  |  | 0.0012368 |  |  |  | 0.0012368 | 0 | 0.00095555 |  | 0.00028129 | [7 empty] | 0 | [8 empty] | Rest
IS402_52_2030_QU05 | QU05 | IS402_52_2030 | IS | RES | 402 | 52 | Iceland | Residential | MFH | 2030 | Geothermal |  |  | 0 |  |  |  | 0 | 0 | [10 empty] | 0 | [8 empty] | Rest
IS402_53_2030_QU05 | QU05 | IS402_53_2030 | IS | RES | 402 | 53 | Iceland | Residential | MFH | 2030 | Solar energy |  |  | 0.023266 |  |  |  | 0.023266 | 0 | 0.01497 |  | 0.0082961 | [7 empty] | 0 | [8 empty] | Rest
IS402_55_2030_QU05 | QU05 | IS402_55_2030 | IS | RES | 402 | 55 | Iceland | Residential | MFH | 2030 | Other RES |  |  | 0 |  |  |  | 0 | 0 | [10 empty] | 0 | [8 empty] | Rest
IS402_58_2030_QU05 | QU05 | IS402_58_2030 | IS | RES | 402 | 58 | Iceland | Residential | MFH | 2030 | Ambient heat |  |  | 0.75606 |  |  |  | 0.75606 | 0 | 0.71353 |  | 0.042534 | [7 empty] | 0 | [8 empty] | Rest
IS402_6_2030_QU05 | QU05 | IS402_6_2030 | IS | RES | 402 | 6 | Iceland | Residential | MFH | 2030 | Electricity |  |  | 0.21224 |  |  |  | 0.21213 | 0.00011592 | 0.19957 |  | 0.012555 | [7 empty] | 0.00011592 | [8 empty] | Rest
IS402_7_2030_QU05 | QU05 | IS402_7_2030 | IS | RES | 402 | 7 | Iceland | Residential | MFH | 2030 | District heating |  |  | 0.59818 |  |  |  | 0.59818 | 0 | 0.55602 |  | 0.04216 | [7 empty] | 0 | [8 empty] | Rest
IS402_8_2030_QU05 | QU05 | IS402_8_2030 | IS | RES | 402 | 8 | Iceland | Residential | MFH | 2030 | Waste non-RES |  |  | 0 |  |  |  | 0 | 0 | [10 empty] | 0 | [8 empty] | Rest
IS402_9_2030_QU05 | QU05 | IS402_9_2030 | IS | RES | 402 | 9 | Iceland | Residential | MFH | 2030 | Waste RES |  |  | 0 |  |  |  | 0 | 0 | [10 empty] | 0 | [8 empty] | Rest
IT400_0_2030_QU05 | QU05 | IT400_0_2030 | IT | RES | 400 | 0 | Italy | Residential | TOTAL Residential | 2030 | TOTAL |  |  | 245.9556 |  |  |  | 209.2456 | 36.71 | 184.7178 |  | 24.5278 | [7 empty] | 36.71 | [8 empty] | EU28
IT400_1_2030_QU05 | QU05 | IT400_1_2030 | IT | RES | 400 | 1 | Italy | Residential | TOTAL Residential | 2030 | Coal |  |  | 0.00071152 |  |  |  | 0.00071152 | 0 | 0.00070368 |  | 7.841e-06 | [7 empty] | 0 | [8 empty] | EU28
IT400_2_2030_QU05 | QU05 | IT400_2_2030 | IT | RES | 400 | 2 | Italy | Residential | TOTAL Residential | 2030 | Fuel oil |  |  | 10.8367 |  |  |  | 10.8367 | 0 | 10.1634 |  | 0.67329 | [7 empty] | 0 | [8 empty] | EU28
IT400_3_2030_QU05 | QU05 | IT400_3_2030 | IT | RES | 400 | 3 | Italy | Residential | TOTAL Residential | 2030 | Natural gas |  |  | 102.7602 |  |  |  | 102.7602 | 0 | 93.1229 |  | 9.6373 | [7 empty] | 0 | [8 empty] | EU28
IT400_4_2030_QU05 | QU05 | IT400_4_2030 | IT | RES | 400 | 4 | Italy | Residential | TOTAL Residential | 2030 | Other fossil fuels |  |  | 0 |  |  |  | 0 | 0 | 0 |  | 0 | [7 empty] | 0 | [8 empty] | EU28
IT400_51_2030_QU05 | QU05 | IT400_51_2030 | IT | RES | 400 | 51 | Italy | Residential | TOTAL Residential | 2030 | Biomass |  |  | 41.1017 |  |  |  | 41.1017 | 0 | 40.2784 |  | 0.82333 | [7 empty] | 0 | [8 empty] | EU28
IT400_52_2030_QU05 | QU05 | IT400_52_2030 | IT | RES | 400 | 52 | Italy | Residential | TOTAL Residential | 2030 | Geothermal |  |  | 0 |  |  |  | 0 | 0 | 0 |  | 0 | [7 empty] | 0 | [8 empty] | EU28
IT400_53_2030_QU05 | QU05 | IT400_53_2030 | IT | RES | 400 | 53 | Italy | Residential | TOTAL Residential | 2030 | Solar energy |  |  | 11.8799 |  |  |  | 11.8799 | 0 | 3.4095 |  | 8.4703 | [7 empty] | 0 | [8 empty] | EU28
IT400_55_2030_QU05 | QU05 | IT400_55_2030 | IT | RES | 400 | 55 | Italy | Residential | TOTAL Residential | 2030 | Other RES |  |  | 0 |  |  |  | 0 | 0 | 0 |  | 0 | [7 empty] | 0 | [8 empty] | EU28
IT400_58_2030_QU05 | QU05 | IT400_58_2030 | IT | RES | 400 | 58 | Italy | Residential | TOTAL Residential | 2030 | Ambient heat |  |  | 20.5094 |  |  |  | 20.5094 | 0 | 18.6877 |  | 1.8217 | [7 empty] | 0 | [8 empty] | EU28
IT400_6_2030_QU05 | QU05 | IT400_6_2030 | IT | RES | 400 | 6 | Italy | Residential | TOTAL Residential | 2030 | Electricity |  |  | 53.2688 |  |  |  | 16.5588 | 36.71 | 14.1521 |  | 2.4067 | [7 empty] | 36.71 | [8 empty] | EU28
IT400_7_2030_QU05 | QU05 | IT400_7_2030 | IT | RES | 400 | 7 | Italy | Residential | TOTAL Residential | 2030 | District heating |  |  | 5.5982 |  |  |  | 5.5982 | 0 | 4.903 |  | 0.69518 | [7 empty] | 0 | [8 empty] | EU28
IT400_8_2030_QU05 | QU05 | IT400_8_2030 | IT | RES | 400 | 8 | Italy | Residential | TOTAL Residential | 2030 | Waste non-RES |  |  | 0 |  |  |  | 0 | 0 | 0 |  | 0 | [7 empty] | 0 | [8 empty] | EU28
IT400_9_2030_QU05 | QU05 | IT400_9_2030 | IT | RES | 400 | 9 | Italy | Residential | TOTAL Residential | 2030 | Waste RES |  |  | 0 |  |  |  | 0 | 0 | 0 |  | 0 | [7 empty] | 0 | [8 empty] | EU28
IT401_0_2030_QU05 | QU05 | IT401_0_2030 | IT | RES | 401 | 0 | Italy | Residential | SFH | 2030 | TOTAL |  |  | 82.1236 |  |  |  | 72.1629 | 9.9607 | 66.195 |  | 5.968 | [7 empty] | 9.9607 | [8 empty] | EU28
IT401_1_2030_QU05 | QU05 | IT401_1_2030 | IT | RES | 401 | 1 | Italy | Residential | SFH | 2030 | Coal |  |  | 0.00071152 |  |  |  | 0.00071152 | 0 | 0.00070368 |  | 7.841e-06 | [7 empty] | 0 | [8 empty] | EU28
IT401_2_2030_QU05 | QU05 | IT401_2_2030 | IT | RES | 401 | 2 | Italy | Residential | SFH | 2030 | Fuel oil |  |  | 5.1333 |  |  |  | 5.1333 | 0 | 4.9558 |  | 0.17748 | [7 empty] | 0 | [8 empty] | EU28
IT401_3_2030_QU05 | QU05 | IT401_3_2030 | IT | RES | 401 | 3 | Italy | Residential | SFH | 2030 | Natural gas |  |  | 27.0423 |  |  |  | 27.0423 | 0 | 25.6609 |  | 1.3814 | [7 empty] | 0 | [8 empty] | EU28
IT401_4_2030_QU05 | QU05 | IT401_4_2030 | IT | RES | 401 | 4 | Italy | Residential | SFH | 2030 | Other fossil fuels |  |  | 0 |  |  |  | 0 | 0 | [10 empty] | 0 | [8 empty] | EU28
IT401_51_2030_QU05 | QU05 | IT401_51_2030 | IT | RES | 401 | 51 | Italy | Residential | SFH | 2030 | Biomass |  |  | 8.1382 |  |  |  | 8.1382 | 0 | 8.0443 |  | 0.093911 | [7 empty] | 0 | [8 empty] | EU28
IT401_52_2030_QU05 | QU05 | IT401_52_2030 | IT | RES | 401 | 52 | Italy | Residential | SFH | 2030 | Geothermal |  |  | 0 |  |  |  | 0 | 0 | [10 empty] | 0 | [8 empty] | EU28
IT401_53_2030_QU05 | QU05 | IT401_53_2030 | IT | RES | 401 | 53 | Italy | Residential | SFH | 2030 | Solar energy |  |  | 3.5909 |  |  |  | 3.5909 | 0 | 1.5378 |  | 2.0531 | [7 empty] | 0 | [8 empty] | EU28
IT401_55_2030_QU05 | QU05 | IT401_55_2030 | IT | RES | 401 | 55 | Italy | Residential | SFH | 2030 | Other RES |  |  | 0 |  |  |  | 0 | 0 | [10 empty] | 0 | [8 empty] | EU28
IT401_58_2030_QU05 | QU05 | IT401_58_2030 | IT | RES | 401 | 58 | Italy | Residential | SFH | 2030 | Ambient heat |  |  | 15.7058 |  |  |  | 15.7058 | 0 | 14.5709 |  | 1.135 | [7 empty] | 0 | [8 empty] | EU28
IT401_6_2030_QU05 | QU05 | IT401_6_2030 | IT | RES | 401 | 6 | Italy | Residential | SFH | 2030 | Electricity |  |  | 22.1417 |  |  |  | 12.181 | 9.9607 | 11.0797 |  | 1.1013 | [7 empty] | 9.9607 | [8 empty] | EU28
IT401_7_2030_QU05 | QU05 | IT401_7_2030 | IT | RES | 401 | 7 | Italy | Residential | SFH | 2030 | District heating |  |  | 0.37078 |  |  |  | 0.37078 | 0 | 0.34497 |  | 0.025805 | [7 empty] | 0 | [8 empty] | EU28
IT401_8_2030_QU05 | QU05 | IT401_8_2030 | IT | RES | 401 | 8 | Italy | Residential | SFH | 2030 | Waste non-RES |  |  | 0 |  |  |  | 0 | 0 | [10 empty] | 0 | [8 empty] | EU28
IT401_9_2030_QU05 | QU05 | IT401_9_2030 | IT | RES | 401 | 9 | Italy | Residential | SFH | 2030 | Waste RES |  |  | 0 |  |  |  | 0 | 0 | [10 empty] | 0 | [8 empty] | EU28
IT402_0_2030_QU05 | QU05 | IT402_0_2030 | IT | RES | 402 | 0 | Italy | Residential | MFH | 2030 | TOTAL |  |  | 163.8326 |  |  |  | 137.0826 | 26.75 | 118.5228 |  | 18.5599 | [7 empty] | 26.75 | [8 empty] | EU28
IT402_1_2030_QU05 | QU05 | IT402_1_2030 | IT | RES | 402 | 1 | Italy | Residential | MFH | 2030 | Coal |  |  | 0 |  |  |  | 0 | 0 | [10 empty] | 0 | [8 empty] | EU28
IT402_2_2030_QU05 | QU05 | IT402_2_2030 | IT | RES | 402 | 2 | Italy | Residential | MFH | 2030 | Fuel oil |  |  | 5.7034 |  |  |  | 5.7034 | 0 | 5.2076 |  | 0.49581 | [7 empty] | 0 | [8 empty] | EU28
IT402_3_2030_QU05 | QU05 | IT402_3_2030 | IT | RES | 402 | 3 | Italy | Residential | MFH | 2030 | Natural gas |  |  | 75.7179 |  |  |  | 75.7179 | 0 | 67.462 |  | 8.2559 | [7 empty] | 0 | [8 empty] | EU28
IT402_4_2030_QU05 | QU05 | IT402_4_2030 | IT | RES | 402 | 4 | Italy | Residential | MFH | 2030 | Other fossil fuels |  |  | 0 |  |  |  | 0 | 0 | [10 empty] | 0 | [8 empty] | EU28
IT402_51_2030_QU05 | QU05 | IT402_51_2030 | IT | RES | 402 | 51 | Italy | Residential | MFH | 2030 | Biomass |  |  | 32.9635 |  |  |  | 32.9635 | 0 | 32.2341 |  | 0.72942 | [7 empty] | 0 | [8 empty] | EU28
IT402_52_2030_QU05 | QU05 | IT402_52_2030 | IT | RES | 402 | 52 | Italy | Residential | MFH | 2030 | Geothermal |  |  | 0 |  |  |  | 0 | 0 | [10 empty] | 0 | [8 empty] | EU28
IT402_53_2030_QU05 | QU05 | IT402_53_2030 | IT | RES | 402 | 53 | Italy | Residential | MFH | 2030 | Solar energy |  |  | 8.289 |  |  |  | 8.289 | 0 | 1.8717 |  | 6.4172 | [7 empty] | 0 | [8 empty] | EU28
IT402_55_2030_QU05 | QU05 | IT402_55_2030 | IT | RES | 402 | 55 | Italy | Residential | MFH | 2030 | Other RES |  |  | 0 |  |  |  | 0 | 0 | [10 empty] | 0 | [8 empty] | EU28
IT402_58_2030_QU05 | QU05 | IT402_58_2030 | IT | RES | 402 | 58 | Italy | Residential | MFH | 2030 | Ambient heat |  |  | 4.8036 |  |  |  | 4.8036 | 0 | 4.1169 |  | 0.68671 | [7 empty] | 0 | [8 empty] | EU28
IT402_6_2030_QU05 | QU05 | IT402_6_2030 | IT | RES | 402 | 6 | Italy | Residential | MFH | 2030 | Electricity |  |  | 31.1279 |  |  |  | 4.3779 | 26.75 | 3.0725 |  | 1.3054 | [7 empty] | 26.75 | [8 empty] | EU28
IT402_7_2030_QU05 | QU05 | IT402_7_2030 | IT | RES | 402 | 7 | Italy | Residential | MFH | 2030 | District heating |  |  | 5.2274 |  |  |  | 5.2274 | 0 | 4.558 |  | 0.66938 | [7 empty] | 0 | [8 empty] | EU28
IT402_8_2030_QU05 | QU05 | IT402_8_2030 | IT | RES | 402 | 8 | Italy | Residential | MFH | 2030 | Waste non-RES |  |  | 0 |  |  |  | 0 | 0 | [10 empty] | 0 | [8 empty] | EU28
IT402_9_2030_QU05 | QU05 | IT402_9_2030 | IT | RES | 402 | 9 | Italy | Residential | MFH | 2030 | Waste RES |  |  | 0 |  |  |  | 0 | 0 | [10 empty] | 0 | [8 empty] | EU28
LT400_0_2030_QU05 | QU05 | LT400_0_2030 | LT | RES | 400 | 0 | Lithuania | Residential | TOTAL Residential | 2030 | TOTAL |  |  | 6.8214 |  |  |  | 6.5967 | 0.22465 | 5.7317 |  | 0.86504 | [7 empty] | 0.22465 | [8 empty] | EU28
LT400_1_2030_QU05 | QU05 | LT400_1_2030 | LT | RES | 400 | 1 | Lithuania | Residential | TOTAL Residential | 2030 | Coal |  |  | 0.16603 |  |  |  | 0.16603 | 0 | 0.15795 |  | 0.0080841 | [7 empty] | 0 | [8 empty] | EU28
LT400_2_2030_QU05 | QU05 | LT400_2_2030 | LT | RES | 400 | 2 | Lithuania | Residential | TOTAL Residential | 2030 | Fuel oil |  |  | 0.21838 |  |  |  | 0.21838 | 0 | 0.18158 |  | 0.036798 | [7 empty] | 0 | [8 empty] | EU28
LT400_3_2030_QU05 | QU05 | LT400_3_2030 | LT | RES | 400 | 3 | Lithuania | Residential | TOTAL Residential | 2030 | Natural gas |  |  | 0.46258 |  |  |  | 0.46258 | 0 | 0.31704 |  | 0.14554 | [7 empty] | 0 | [8 empty] | EU28
LT400_4_2030_QU05 | QU05 | LT400_4_2030 | LT | RES | 400 | 4 | Lithuania | Residential | TOTAL Residential | 2030 | Other fossil fuels |  |  | 0 |  |  |  | 0 | 0 | 0 |  | 0 | [7 empty] | 0 | [8 empty] | EU28
LT400_51_2030_QU05 | QU05 | LT400_51_2030 | LT | RES | 400 | 51 | Lithuania | Residential | TOTAL Residential | 2030 | Biomass |  |  | 2.442 |  |  |  | 2.442 | 0 | 2.3671 |  | 0.074927 | [7 empty] | 0 | [8 empty] | EU28
LT400_52_2030_QU05 | QU05 | LT400_52_2030 | LT | RES | 400 | 52 | Lithuania | Residential | TOTAL Residential | 2030 | Geothermal |  |  | 0 |  |  |  | 0 | 0 | 0 |  | 0 | [7 empty] | 0 | [8 empty] | EU28
LT400_53_2030_QU05 | QU05 | LT400_53_2030 | LT | RES | 400 | 53 | Lithuania | Residential | TOTAL Residential | 2030 | Solar energy |  |  | 0.1865 |  |  |  | 0.1865 | 0 | 0.089803 |  | 0.096695 | [7 empty] | 0 | [8 empty] | EU28
LT400_55_2030_QU05 | QU05 | LT400_55_2030 | LT | RES | 400 | 55 | Lithuania | Residential | TOTAL Residential | 2030 | Other RES |  |  | 0 |  |  |  | 0 | 0 | 0 |  | 0 | [7 empty] | 0 | [8 empty] | EU28
LT400_58_2030_QU05 | QU05 | LT400_58_2030 | LT | RES | 400 | 58 | Lithuania | Residential | TOTAL Residential | 2030 | Ambient heat |  |  | 0.029288 |  |  |  | 0.029288 | 0 | 0.0238 |  | 0.0054879 | [7 empty] | 0 | [8 empty] | EU28
LT400_6_2030_QU05 | QU05 | LT400_6_2030 | LT | RES | 400 | 6 | Lithuania | Residential | TOTAL Residential | 2030 | Electricity |  |  | 0.24154 |  |  |  | 0.01689 | 0.22465 | 0.0030089 |  | 0.013881 | [7 empty] | 0.22465 | [8 empty] | EU28
LT400_7_2030_QU05 | QU05 | LT400_7_2030 | LT | RES | 400 | 7 | Lithuania | Residential | TOTAL Residential | 2030 | District heating |  |  | 3.075 |  |  |  | 3.075 | 0 | 2.5914 |  | 0.48363 | [7 empty] | 0 | [8 empty] | EU28
LT400_8_2030_QU05 | QU05 | LT400_8_2030 | LT | RES | 400 | 8 | Lithuania | Residential | TOTAL Residential | 2030 | Waste non-RES |  |  | 0 |  |  |  | 0 | 0 | 0 |  | 0 | [7 empty] | 0 | [8 empty] | EU28
LT400_9_2030_QU05 | QU05 | LT400_9_2030 | LT | RES | 400 | 9 | Lithuania | Residential | TOTAL Residential | 2030 | Waste RES |  |  | 0 |  |  |  | 0 | 0 | 0 |  | 0 | [7 empty] | 0 | [8 empty] | EU28
LT401_0_2030_QU05 | QU05 | LT401_0_2030 | LT | RES | 401 | 0 | Lithuania | Residential | SFH | 2030 | TOTAL |  |  | 4.2003 |  |  |  | 4.0878 | 0.11254 | 3.7216 |  | 0.36619 | [7 empty] | 0.11254 | [8 empty] | EU28
LT401_1_2030_QU05 | QU05 | LT401_1_2030 | LT | RES | 401 | 1 | Lithuania | Residential | SFH | 2030 | Coal |  |  | 0.10202 |  |  |  | 0.10202 | 0 | 0.098764 |  | 0.0032513 | [7 empty] | 0 | [8 empty] | EU28
LT401_2_2030_QU05 | QU05 | LT401_2_2030 | LT | RES | 401 | 2 | Lithuania | Residential | SFH | 2030 | Fuel oil |  |  | 0.13228 |  |  |  | 0.13228 | 0 | 0.12443 |  | 0.0078478 | [7 empty] | 0 | [8 empty] | EU28
LT401_3_2030_QU05 | QU05 | LT401_3_2030 | LT | RES | 401 | 3 | Lithuania | Residential | SFH | 2030 | Natural gas |  |  | 0.15161 |  |  |  | 0.15161 | 0 | 0.11188 |  | 0.039726 | [7 empty] | 0 | [8 empty] | EU28
LT401_4_2030_QU05 | QU05 | LT401_4_2030 | LT | RES | 401 | 4 | Lithuania | Residential | SFH | 2030 | Other fossil fuels |  |  | 0 |  |  |  | 0 | 0 | [10 empty] | 0 | [8 empty] | EU28
LT401_51_2030_QU05 | QU05 | LT401_51_2030 | LT | RES | 401 | 51 | Lithuania | Residential | SFH | 2030 | Biomass |  |  | 1.8357 |  |  |  | 1.8357 | 0 | 1.8003 |  | 0.035431 | [7 empty] | 0 | [8 empty] | EU28
LT401_52_2030_QU05 | QU05 | LT401_52_2030 | LT | RES | 401 | 52 | Lithuania | Residential | SFH | 2030 | Geothermal |  |  | 0 |  |  |  | 0 | 0 | [10 empty] | 0 | [8 empty] | EU28
LT401_53_2030_QU05 | QU05 | LT401_53_2030 | LT | RES | 401 | 53 | Lithuania | Residential | SFH | 2030 | Solar energy |  |  | 0.1865 |  |  |  | 0.1865 | 0 | 0.089803 |  | 0.096695 | [7 empty] | 0 | [8 empty] | EU28
LT401_55_2030_QU05 | QU05 | LT401_55_2030 | LT | RES | 401 | 55 | Lithuania | Residential | SFH | 2030 | Other RES |  |  | 0 |  |  |  | 0 | 0 | [10 empty] | 0 | [8 empty] | EU28
LT401_58_2030_QU05 | QU05 | LT401_58_2030 | LT | RES | 401 | 58 | Lithuania | Residential | SFH | 2030 | Ambient heat |  |  | 0.022092 |  |  |  | 0.022092 | 0 | 0.021375 |  | 0.00071668 | [7 empty] | 0 | [8 empty] | EU28
LT401_6_2030_QU05 | QU05 | LT401_6_2030 | LT | RES | 401 | 6 | Lithuania | Residential | SFH | 2030 | Electricity |  |  | 0.12396 |  |  |  | 0.011424 | 0.11254 | 0.0027341 |  | 0.0086898 | [7 empty] | 0.11254 | [8 empty] | EU28
LT401_7_2030_QU05 | QU05 | LT401_7_2030 | LT | RES | 401 | 7 | Lithuania | Residential | SFH | 2030 | District heating |  |  | 1.6462 |  |  |  | 1.6462 | 0 | 1.4724 |  | 0.17384 | [7 empty] | 0 | [8 empty] | EU28
LT401_8_2030_QU05 | QU05 | LT401_8_2030 | LT | RES | 401 | 8 | Lithuania | Residential | SFH | 2030 | Waste non-RES |  |  | 0 |  |  |  | 0 | 0 | [10 empty] | 0 | [8 empty] | EU28
LT401_9_2030_QU05 | QU05 | LT401_9_2030 | LT | RES | 401 | 9 | Lithuania | Residential | SFH | 2030 | Waste RES |  |  | 0 |  |  |  | 0 | 0 | [10 empty] | 0 | [8 empty] | EU28
LT402_0_2030_QU05 | QU05 | LT402_0_2030 | LT | RES | 402 | 0 | Lithuania | Residential | MFH | 2030 | TOTAL |  |  | 2.6211 |  |  |  | 2.5089 | 0.11211 | 2.0101 |  | 0.49885 | [7 empty] | 0.11211 | [8 empty] | EU28
LT402_1_2030_QU05 | QU05 | LT402_1_2030 | LT | RES | 402 | 1 | Lithuania | Residential | MFH | 2030 | Coal |  |  | 0.064015 |  |  |  | 0.064015 | 0 | 0.059182 |  | 0.0048328 | [7 empty] | 0 | [8 empty] | EU28
LT402_2_2030_QU05 | QU05 | LT402_2_2030 | LT | RES | 402 | 2 | Lithuania | Residential | MFH | 2030 | Fuel oil |  |  | 0.0861 |  |  |  | 0.0861 | 0 | 0.05715 |  | 0.02895 | [7 empty] | 0 | [8 empty] | EU28
LT402_3_2030_QU05 | QU05 | LT402_3_2030 | LT | RES | 402 | 3 | Lithuania | Residential | MFH | 2030 | Natural gas |  |  | 0.31097 |  |  |  | 0.31097 | 0 | 0.20516 |  | 0.10581 | [7 empty] | 0 | [8 empty] | EU28
LT402_4_2030_QU05 | QU05 | LT402_4_2030 | LT | RES | 402 | 4 | Lithuania | Residential | MFH | 2030 | Other fossil fuels |  |  | 0 |  |  |  | 0 | 0 | [10 empty] | 0 | [8 empty] | EU28
LT402_51_2030_QU05 | QU05 | LT402_51_2030 | LT | RES | 402 | 51 | Lithuania | Residential | MFH | 2030 | Biomass |  |  | 0.60634 |  |  |  | 0.60634 | 0 | 0.56684 |  | 0.039496 | [7 empty] | 0 | [8 empty] | EU28
LT402_52_2030_QU05 | QU05 | LT402_52_2030 | LT | RES | 402 | 52 | Lithuania | Residential | MFH | 2030 | Geothermal |  |  | 0 |  |  |  | 0 | 0 | [10 empty] | 0 | [8 empty] | EU28
LT402_53_2030_QU05 | QU05 | LT402_53_2030 | LT | RES | 402 | 53 | Lithuania | Residential | MFH | 2030 | Solar energy |  |  | 0 |  |  |  | 0 | 0 | [10 empty] | 0 | [8 empty] | EU28
LT402_55_2030_QU05 | QU05 | LT402_55_2030 | LT | RES | 402 | 55 | Lithuania | Residential | MFH | 2030 | Other RES |  |  | 0 |  |  |  | 0 | 0 | [10 empty] | 0 | [8 empty] | EU28
LT402_58_2030_QU05 | QU05 | LT402_58_2030 | LT | RES | 402 | 58 | Lithuania | Residential | MFH | 2030 | Ambient heat |  |  | 0.0071963 |  |  |  | 0.0071963 | 0 | 0.0024251 |  | 0.0047712 | [7 empty] | 0 | [8 empty] | EU28
LT402_6_2030_QU05 | QU05 | LT402_6_2030 | LT | RES | 402 | 6 | Lithuania | Residential | MFH | 2030 | Electricity |  |  | 0.11758 |  |  |  | 0.005466 | 0.11211 | 0.00027478 |  | 0.0051912 | [7 empty] | 0.11211 | [8 empty] | EU28
LT402_7_2030_QU05 | QU05 | LT402_7_2030 | LT | RES | 402 | 7 | Lithuania | Residential | MFH | 2030 | District heating |  |  | 1.4289 |  |  |  | 1.4289 | 0 | 1.1191 |  | 0.3098 | [7 empty] | 0 | [8 empty] | EU28
LT402_8_2030_QU05 | QU05 | LT402_8_2030 | LT | RES | 402 | 8 | Lithuania | Residential | MFH | 2030 | Waste non-RES |  |  | 0 |  |  |  | 0 | 0 | [10 empty] | 0 | [8 empty] | EU28
LT402_9_2030_QU05 | QU05 | LT402_9_2030 | LT | RES | 402 | 9 | Lithuania | Residential | MFH | 2030 | Waste RES |  |  | 0 |  |  |  | 0 | 0 | [10 empty] | 0 | [8 empty] | EU28
LU400_0_2030_QU05 | QU05 | LU400_0_2030 | LU | RES | 400 | 0 | Luxembourg | Residential | TOTAL Residential | 2030 | TOTAL |  |  | 3.3478 |  |  |  | 3.3076 | 0.04015 | 2.9841 |  | 0.32352 | [7 empty] | 0.04015 | [8 empty] | EU28
LU400_1_2030_QU05 | QU05 | LU400_1_2030 | LU | RES | 400 | 1 | Luxembourg | Residential | TOTAL Residential | 2030 | Coal |  |  | 0.0027754 |  |  |  | 0.0027754 | 0 | 0.0027503 |  | 2.5057e-05 | [7 empty] | 0 | [8 empty] | EU28
LU400_2_2030_QU05 | QU05 | LU400_2_2030 | LU | RES | 400 | 2 | Luxembourg | Residential | TOTAL Residential | 2030 | Fuel oil |  |  | 0.54808 |  |  |  | 0.54808 | 0 | 0.5152 |  | 0.032876 | [7 empty] | 0 | [8 empty] | EU28
LU400_3_2030_QU05 | QU05 | LU400_3_2030 | LU | RES | 400 | 3 | Luxembourg | Residential | TOTAL Residential | 2030 | Natural gas |  |  | 1.9761 |  |  |  | 1.9761 | 0 | 1.8201 |  | 0.15605 | [7 empty] | 0 | [8 empty] | EU28
LU400_4_2030_QU05 | QU05 | LU400_4_2030 | LU | RES | 400 | 4 | Luxembourg | Residential | TOTAL Residential | 2030 | Other fossil fuels |  |  | 0 |  |  |  | 0 | 0 | 0 |  | 0 | [7 empty] | 0 | [8 empty] | EU28
LU400_51_2030_QU05 | QU05 | LU400_51_2030 | LU | RES | 400 | 51 | Luxembourg | Residential | TOTAL Residential | 2030 | Biomass |  |  | 0.50461 |  |  |  | 0.50461 | 0 | 0.49065 |  | 0.01396 | [7 empty] | 0 | [8 empty] | EU28
LU400_52_2030_QU05 | QU05 | LU400_52_2030 | LU | RES | 400 | 52 | Luxembourg | Residential | TOTAL Residential | 2030 | Geothermal |  |  | 0 |  |  |  | 0 | 0 | 0 |  | 0 | [7 empty] | 0 | [8 empty] | EU28
LU400_53_2030_QU05 | QU05 | LU400_53_2030 | LU | RES | 400 | 53 | Luxembourg | Residential | TOTAL Residential | 2030 | Solar energy |  |  | 0.078987 |  |  |  | 0.078987 | 0 | 0.01341 |  | 0.065577 | [7 empty] | 0 | [8 empty] | EU28
LU400_55_2030_QU05 | QU05 | LU400_55_2030 | LU | RES | 400 | 55 | Luxembourg | Residential | TOTAL Residential | 2030 | Other RES |  |  | 0 |  |  |  | 0 | 0 | 0 |  | 0 | [7 empty] | 0 | [8 empty] | EU28
LU400_58_2030_QU05 | QU05 | LU400_58_2030 | LU | RES | 400 | 58 | Luxembourg | Residential | TOTAL Residential | 2030 | Ambient heat |  |  | 0.095689 |  |  |  | 0.095689 | 0 | 0.073115 |  | 0.022575 | [7 empty] | 0 | [8 empty] | EU28
LU400_6_2030_QU05 | QU05 | LU400_6_2030 | LU | RES | 400 | 6 | Luxembourg | Residential | TOTAL Residential | 2030 | Electricity |  |  | 0.14154 |  |  |  | 0.10139 | 0.04015 | 0.068924 |  | 0.032465 | [7 empty] | 0.04015 | [8 empty] | EU28
LU400_7_2030_QU05 | QU05 | LU400_7_2030 | LU | RES | 400 | 7 | Luxembourg | Residential | TOTAL Residential | 2030 | District heating |  |  | 1.4961e-05 |  |  |  | 1.4961e-05 | 0 | 1.3588e-05 |  | 1.3737e-06 | [7 empty] | 0 | [8 empty] | EU28
LU400_8_2030_QU05 | QU05 | LU400_8_2030 | LU | RES | 400 | 8 | Luxembourg | Residential | TOTAL Residential | 2030 | Waste non-RES |  |  | 0 |  |  |  | 0 | 0 | 0 |  | 0 | [7 empty] | 0 | [8 empty] | EU28
LU400_9_2030_QU05 | QU05 | LU400_9_2030 | LU | RES | 400 | 9 | Luxembourg | Residential | TOTAL Residential | 2030 | Waste RES |  |  | 0 |  |  |  | 0 | 0 | 0 |  | 0 | [7 empty] | 0 | [8 empty] | EU28
LU401_0_2030_QU05 | QU05 | LU401_0_2030 | LU | RES | 401 | 0 | Luxembourg | Residential | SFH | 2030 | TOTAL |  |  | 2.5453 |  |  |  | 2.5247 | 0.020557 | 2.351 |  | 0.17368 | [7 empty] | 0.020557 | [8 empty] | EU28
LU401_1_2030_QU05 | QU05 | LU401_1_2030 | LU | RES | 401 | 1 | Luxembourg | Residential | SFH | 2030 | Coal |  |  | 0.0026787 |  |  |  | 0.0026787 | 0 | 0.0026536 |  | 2.5057e-05 | [7 empty] | 0 | [8 empty] | EU28
LU401_2_2030_QU05 | QU05 | LU401_2_2030 | LU | RES | 401 | 2 | Luxembourg | Residential | SFH | 2030 | Fuel oil |  |  | 0.42131 |  |  |  | 0.42131 | 0 | 0.40702 |  | 0.014296 | [7 empty] | 0 | [8 empty] | EU28
LU401_3_2030_QU05 | QU05 | LU401_3_2030 | LU | RES | 401 | 3 | Luxembourg | Residential | SFH | 2030 | Natural gas |  |  | 1.4412 |  |  |  | 1.4412 | 0 | 1.3552 |  | 0.086047 | [7 empty] | 0 | [8 empty] | EU28
LU401_4_2030_QU05 | QU05 | LU401_4_2030 | LU | RES | 401 | 4 | Luxembourg | Residential | SFH | 2030 | Other fossil fuels |  |  | 0 |  |  |  | 0 | 0 | [10 empty] | 0 | [8 empty] | EU28
LU401_51_2030_QU05 | QU05 | LU401_51_2030 | LU | RES | 401 | 51 | Luxembourg | Residential | SFH | 2030 | Biomass |  |  | 0.4732 |  |  |  | 0.4732 | 0 | 0.46219 |  | 0.011006 | [7 empty] | 0 | [8 empty] | EU28
LU401_52_2030_QU05 | QU05 | LU401_52_2030 | LU | RES | 401 | 52 | Luxembourg | Residential | SFH | 2030 | Geothermal |  |  | 0 |  |  |  | 0 | 0 | [10 empty] | 0 | [8 empty] | EU28
LU401_53_2030_QU05 | QU05 | LU401_53_2030 | LU | RES | 401 | 53 | Luxembourg | Residential | SFH | 2030 | Solar energy |  |  | 0.051494 |  |  |  | 0.051494 | 0 | 0.0121 |  | 0.039394 | [7 empty] | 0 | [8 empty] | EU28
LU401_55_2030_QU05 | QU05 | LU401_55_2030 | LU | RES | 401 | 55 | Luxembourg | Residential | SFH | 2030 | Other RES |  |  | 0 |  |  |  | 0 | 0 | [10 empty] | 0 | [8 empty] | EU28
LU401_58_2030_QU05 | QU05 | LU401_58_2030 | LU | RES | 401 | 58 | Luxembourg | Residential | SFH | 2030 | Ambient heat |  |  | 0.062646 |  |  |  | 0.062646 | 0 | 0.056817 |  | 0.0058293 | [7 empty] | 0 | [8 empty] | EU28
LU401_6_2030_QU05 | QU05 | LU401_6_2030 | LU | RES | 401 | 6 | Luxembourg | Residential | SFH | 2030 | Electricity |  |  | 0.092693 |  |  |  | 0.072136 | 0.020557 | 0.05505 |  | 0.017086 | [7 empty] | 0.020557 | [8 empty] | EU28
LU401_7_2030_QU05 | QU05 | LU401_7_2030 | LU | RES | 401 | 7 | Luxembourg | Residential | SFH | 2030 | District heating |  |  | 1.1673e-05 |  |  |  | 1.1673e-05 | 0 | 1.0953e-05 |  | 7.1984e-07 | [7 empty] | 0 | [8 empty] | EU28
LU401_8_2030_QU05 | QU05 | LU401_8_2030 | LU | RES | 401 | 8 | Luxembourg | Residential | SFH | 2030 | Waste non-RES |  |  | 0 |  |  |  | 0 | 0 | [10 empty] | 0 | [8 empty] | EU28
LU401_9_2030_QU05 | QU05 | LU401_9_2030 | LU | RES | 401 | 9 | Luxembourg | Residential | SFH | 2030 | Waste RES |  |  | 0 |  |  |  | 0 | 0 | [10 empty] | 0 | [8 empty] | EU28
LU402_0_2030_QU05 | QU05 | LU402_0_2030 | LU | RES | 402 | 0 | Luxembourg | Residential | MFH | 2030 | TOTAL |  |  | 0.80254 |  |  |  | 0.78294 | 0.019593 | 0.6331 |  | 0.14984 | [7 empty] | 0.019593 | [8 empty] | EU28
LU402_1_2030_QU05 | QU05 | LU402_1_2030 | LU | RES | 402 | 1 | Luxembourg | Residential | MFH | 2030 | Coal |  |  | 9.6709e-05 |  |  |  | 9.6709e-05 | 0 | 9.6709e-05 | [9 empty] | 0 | [8 empty] | EU28
LU402_2_2030_QU05 | QU05 | LU402_2_2030 | LU | RES | 402 | 2 | Luxembourg | Residential | MFH | 2030 | Fuel oil |  |  | 0.12677 |  |  |  | 0.12677 | 0 | 0.10819 |  | 0.01858 | [7 empty] | 0 | [8 empty] | EU28
LU402_3_2030_QU05 | QU05 | LU402_3_2030 | LU | RES | 402 | 3 | Luxembourg | Residential | MFH | 2030 | Natural gas |  |  | 0.53488 |  |  |  | 0.53488 | 0 | 0.46488 |  | 0.069998 | [7 empty] | 0 | [8 empty] | EU28
LU402_4_2030_QU05 | QU05 | LU402_4_2030 | LU | RES | 402 | 4 | Luxembourg | Residential | MFH | 2030 | Other fossil fuels |  |  | 0 |  |  |  | 0 | 0 | [10 empty] | 0 | [8 empty] | EU28
LU402_51_2030_QU05 | QU05 | LU402_51_2030 | LU | RES | 402 | 51 | Luxembourg | Residential | MFH | 2030 | Biomass |  |  | 0.031407 |  |  |  | 0.031407 | 0 | 0.028453 |  | 0.0029545 | [7 empty] | 0 | [8 empty] | EU28
LU402_52_2030_QU05 | QU05 | LU402_52_2030 | LU | RES | 402 | 52 | Luxembourg | Residential | MFH | 2030 | Geothermal |  |  | 0 |  |  |  | 0 | 0 | [10 empty] | 0 | [8 empty] | EU28
LU402_53_2030_QU05 | QU05 | LU402_53_2030 | LU | RES | 402 | 53 | Luxembourg | Residential | MFH | 2030 | Solar energy |  |  | 0.027493 |  |  |  | 0.027493 | 0 | 0.0013102 |  | 0.026182 | [7 empty] | 0 | [8 empty] | EU28
LU402_55_2030_QU05 | QU05 | LU402_55_2030 | LU | RES | 402 | 55 | Luxembourg | Residential | MFH | 2030 | Other RES |  |  | 0 |  |  |  | 0 | 0 | [10 empty] | 0 | [8 empty] | EU28
LU402_58_2030_QU05 | QU05 | LU402_58_2030 | LU | RES | 402 | 58 | Luxembourg | Residential | MFH | 2030 | Ambient heat |  |  | 0.033043 |  |  |  | 0.033043 | 0 | 0.016298 |  | 0.016745 | [7 empty] | 0 | [8 empty] | EU28
LU402_6_2030_QU05 | QU05 | LU402_6_2030 | LU | RES | 402 | 6 | Luxembourg | Residential | MFH | 2030 | Electricity |  |  | 0.048847 |  |  |  | 0.029254 | 0.019593 | 0.013874 |  | 0.015379 | [7 empty] | 0.019593 | [8 empty] | EU28
LU402_7_2030_QU05 | QU05 | LU402_7_2030 | LU | RES | 402 | 7 | Luxembourg | Residential | MFH | 2030 | District heating |  |  | 3.2884e-06 |  |  |  | 3.2884e-06 | 0 | 2.6346e-06 |  | 6.5385e-07 | [7 empty] | 0 | [8 empty] | EU28
LU402_8_2030_QU05 | QU05 | LU402_8_2030 | LU | RES | 402 | 8 | Luxembourg | Residential | MFH | 2030 | Waste non-RES |  |  | 0 |  |  |  | 0 | 0 | [10 empty] | 0 | [8 empty] | EU28
LU402_9_2030_QU05 | QU05 | LU402_9_2030 | LU | RES | 402 | 9 | Luxembourg | Residential | MFH | 2030 | Waste RES |  |  | 0 |  |  |  | 0 | 0 | [10 empty] | 0 | [8 empty] | EU28
LV400_0_2030_QU05 | QU05 | LV400_0_2030 | LV | RES | 400 | 0 | Latvia | Residential | TOTAL Residential | 2030 | TOTAL |  |  | 7.1323 |  |  |  | 7.0711 | 0.061176 | 6.1881 |  | 0.883 | [7 empty] | 0.061176 | [8 empty] | EU28
LV400_1_2030_QU05 | QU05 | LV400_1_2030 | LV | RES | 400 | 1 | Latvia | Residential | TOTAL Residential | 2030 | Coal |  |  | 0.029806 |  |  |  | 0.029806 | 0 | 0.027416 |  | 0.0023906 | [7 empty] | 0 | [8 empty] | EU28
LV400_2_2030_QU05 | QU05 | LV400_2_2030 | LV | RES | 400 | 2 | Latvia | Residential | TOTAL Residential | 2030 | Fuel oil |  |  | 0.24296 |  |  |  | 0.24296 | 0 | 0.22834 |  | 0.014625 | [7 empty] | 0 | [8 empty] | EU28
LV400_3_2030_QU05 | QU05 | LV400_3_2030 | LV | RES | 400 | 3 | Latvia | Residential | TOTAL Residential | 2030 | Natural gas |  |  | 0.58384 |  |  |  | 0.58384 | 0 | 0.47708 |  | 0.10677 | [7 empty] | 0 | [8 empty] | EU28
LV400_4_2030_QU05 | QU05 | LV400_4_2030 | LV | RES | 400 | 4 | Latvia | Residential | TOTAL Residential | 2030 | Other fossil fuels |  |  | 0 |  |  |  | 0 | 0 | 0 |  | 0 | [7 empty] | 0 | [8 empty] | EU28
LV400_51_2030_QU05 | QU05 | LV400_51_2030 | LV | RES | 400 | 51 | Latvia | Residential | TOTAL Residential | 2030 | Biomass |  |  | 3.1264 |  |  |  | 3.1264 | 0 | 2.9827 |  | 0.1437 | [7 empty] | 0 | [8 empty] | EU28
LV400_52_2030_QU05 | QU05 | LV400_52_2030 | LV | RES | 400 | 52 | Latvia | Residential | TOTAL Residential | 2030 | Geothermal |  |  | 0 |  |  |  | 0 | 0 | 0 |  | 0 | [7 empty] | 0 | [8 empty] | EU28
LV400_53_2030_QU05 | QU05 | LV400_53_2030 | LV | RES | 400 | 53 | Latvia | Residential | TOTAL Residential | 2030 | Solar energy |  |  | 0.23405 |  |  |  | 0.23405 | 0 | 0.061937 |  | 0.17212 | [7 empty] | 0 | [8 empty] | EU28
LV400_55_2030_QU05 | QU05 | LV400_55_2030 | LV | RES | 400 | 55 | Latvia | Residential | TOTAL Residential | 2030 | Other RES |  |  | 0 |  |  |  | 0 | 0 | 0 |  | 0 | [7 empty] | 0 | [8 empty] | EU28
LV400_58_2030_QU05 | QU05 | LV400_58_2030 | LV | RES | 400 | 58 | Latvia | Residential | TOTAL Residential | 2030 | Ambient heat |  |  | 0.074796 |  |  |  | 0.074796 | 0 | 0.049914 |  | 0.024881 | [7 empty] | 0 | [8 empty] | EU28
LV400_6_2030_QU05 | QU05 | LV400_6_2030 | LV | RES | 400 | 6 | Latvia | Residential | TOTAL Residential | 2030 | Electricity |  |  | 0.12692 |  |  |  | 0.065748 | 0.061176 | 0.023455 |  | 0.042293 | [7 empty] | 0.061176 | [8 empty] | EU28
LV400_7_2030_QU05 | QU05 | LV400_7_2030 | LV | RES | 400 | 7 | Latvia | Residential | TOTAL Residential | 2030 | District heating |  |  | 2.7135 |  |  |  | 2.7135 | 0 | 2.3373 |  | 0.37622 | [7 empty] | 0 | [8 empty] | EU28
LV400_8_2030_QU05 | QU05 | LV400_8_2030 | LV | RES | 400 | 8 | Latvia | Residential | TOTAL Residential | 2030 | Waste non-RES |  |  | 0 |  |  |  | 0 | 0 | 0 |  | 0 | [7 empty] | 0 | [8 empty] | EU28
LV400_9_2030_QU05 | QU05 | LV400_9_2030 | LV | RES | 400 | 9 | Latvia | Residential | TOTAL Residential | 2030 | Waste RES |  |  | 0 |  |  |  | 0 | 0 | 0 |  | 0 | [7 empty] | 0 | [8 empty] | EU28
LV401_0_2030_QU05 | QU05 | LV401_0_2030 | LV | RES | 401 | 0 | Latvia | Residential | SFH | 2030 | TOTAL |  |  | 1.5496 |  |  |  | 1.5385 | 0.011127 | 1.4732 |  | 0.065328 | [7 empty] | 0.011127 | [8 empty] | EU28
LV401_1_2030_QU05 | QU05 | LV401_1_2030 | LV | RES | 401 | 1 | Latvia | Residential | SFH | 2030 | Coal |  |  | 0.008958 |  |  |  | 0.008958 | 0 | 0.0087056 |  | 0.00025244 | [7 empty] | 0 | [8 empty] | EU28
LV401_2_2030_QU05 | QU05 | LV401_2_2030 | LV | RES | 401 | 2 | Latvia | Residential | SFH | 2030 | Fuel oil |  |  | 0.047299 |  |  |  | 0.047299 | 0 | 0.045725 |  | 0.0015734 | [7 empty] | 0 | [8 empty] | EU28
LV401_3_2030_QU05 | QU05 | LV401_3_2030 | LV | RES | 401 | 3 | Latvia | Residential | SFH | 2030 | Natural gas |  |  | 0.038102 |  |  |  | 0.038102 | 0 | 0.034968 |  | 0.0031338 | [7 empty] | 0 | [8 empty] | EU28
LV401_4_2030_QU05 | QU05 | LV401_4_2030 | LV | RES | 401 | 4 | Latvia | Residential | SFH | 2030 | Other fossil fuels |  |  | 0 |  |  |  | 0 | 0 | [10 empty] | 0 | [8 empty] | EU28
LV401_51_2030_QU05 | QU05 | LV401_51_2030 | LV | RES | 401 | 51 | Latvia | Residential | SFH | 2030 | Biomass |  |  | 0.90585 |  |  |  | 0.90585 | 0 | 0.89516 |  | 0.01069 | [7 empty] | 0 | [8 empty] | EU28
LV401_52_2030_QU05 | QU05 | LV401_52_2030 | LV | RES | 401 | 52 | Latvia | Residential | SFH | 2030 | Geothermal |  |  | 0 |  |  |  | 0 | 0 | [10 empty] | 0 | [8 empty] | EU28
LV401_53_2030_QU05 | QU05 | LV401_53_2030 | LV | RES | 401 | 53 | Latvia | Residential | SFH | 2030 | Solar energy |  |  | 0.034169 |  |  |  | 0.034169 | 0 | 0.020524 |  | 0.013645 | [7 empty] | 0 | [8 empty] | EU28
LV401_55_2030_QU05 | QU05 | LV401_55_2030 | LV | RES | 401 | 55 | Latvia | Residential | SFH | 2030 | Other RES |  |  | 0 |  |  |  | 0 | 0 | [10 empty] | 0 | [8 empty] | EU28
LV401_58_2030_QU05 | QU05 | LV401_58_2030 | LV | RES | 401 | 58 | Latvia | Residential | SFH | 2030 | Ambient heat |  |  | 0.0016684 |  |  |  | 0.0016684 | 0 | 0.0015014 |  | 0.00016704 | [7 empty] | 0 | [8 empty] | EU28
LV401_6_2030_QU05 | QU05 | LV401_6_2030 | LV | RES | 401 | 6 | Latvia | Residential | SFH | 2030 | Electricity |  |  | 0.021709 |  |  |  | 0.010582 | 0.011127 | 0.0018839 |  | 0.0086984 | [7 empty] | 0.011127 | [8 empty] | EU28
LV401_7_2030_QU05 | QU05 | LV401_7_2030 | LV | RES | 401 | 7 | Latvia | Residential | SFH | 2030 | District heating |  |  | 0.49189 |  |  |  | 0.49189 | 0 | 0.46472 |  | 0.027168 | [7 empty] | 0 | [8 empty] | EU28
LV401_8_2030_QU05 | QU05 | LV401_8_2030 | LV | RES | 401 | 8 | Latvia | Residential | SFH | 2030 | Waste non-RES |  |  | 0 |  |  |  | 0 | 0 | [10 empty] | 0 | [8 empty] | EU28
LV401_9_2030_QU05 | QU05 | LV401_9_2030 | LV | RES | 401 | 9 | Latvia | Residential | SFH | 2030 | Waste RES |  |  | 0 |  |  |  | 0 | 0 | [10 empty] | 0 | [8 empty] | EU28
LV402_0_2030_QU05 | QU05 | LV402_0_2030 | LV | RES | 402 | 0 | Latvia | Residential | MFH | 2030 | TOTAL |  |  | 5.5826 |  |  |  | 5.5326 | 0.050049 | 4.7149 |  | 0.81767 | [7 empty] | 0.050049 | [8 empty] | EU28
LV402_1_2030_QU05 | QU05 | LV402_1_2030 | LV | RES | 402 | 1 | Latvia | Residential | MFH | 2030 | Coal |  |  | 0.020848 |  |  |  | 0.020848 | 0 | 0.01871 |  | 0.0021381 | [7 empty] | 0 | [8 empty] | EU28
LV402_2_2030_QU05 | QU05 | LV402_2_2030 | LV | RES | 402 | 2 | Latvia | Residential | MFH | 2030 | Fuel oil |  |  | 0.19567 |  |  |  | 0.19567 | 0 | 0.18261 |  | 0.013052 | [7 empty] | 0 | [8 empty] | EU28
LV402_3_2030_QU05 | QU05 | LV402_3_2030 | LV | RES | 402 | 3 | Latvia | Residential | MFH | 2030 | Natural gas |  |  | 0.54574 |  |  |  | 0.54574 | 0 | 0.44211 |  | 0.10363 | [7 empty] | 0 | [8 empty] | EU28
LV402_4_2030_QU05 | QU05 | LV402_4_2030 | LV | RES | 402 | 4 | Latvia | Residential | MFH | 2030 | Other fossil fuels |  |  | 0 |  |  |  | 0 | 0 | [10 empty] | 0 | [8 empty] | EU28
LV402_51_2030_QU05 | QU05 | LV402_51_2030 | LV | RES | 402 | 51 | Latvia | Residential | MFH | 2030 | Biomass |  |  | 2.2206 |  |  |  | 2.2206 | 0 | 2.0875 |  | 0.13301 | [7 empty] | 0 | [8 empty] | EU28
LV402_52_2030_QU05 | QU05 | LV402_52_2030 | LV | RES | 402 | 52 | Latvia | Residential | MFH | 2030 | Geothermal |  |  | 0 |  |  |  | 0 | 0 | [10 empty] | 0 | [8 empty] | EU28
LV402_53_2030_QU05 | QU05 | LV402_53_2030 | LV | RES | 402 | 53 | Latvia | Residential | MFH | 2030 | Solar energy |  |  | 0.19988 |  |  |  | 0.19988 | 0 | 0.041412 |  | 0.15847 | [7 empty] | 0 | [8 empty] | EU28
LV402_55_2030_QU05 | QU05 | LV402_55_2030 | LV | RES | 402 | 55 | Latvia | Residential | MFH | 2030 | Other RES |  |  | 0 |  |  |  | 0 | 0 | [10 empty] | 0 | [8 empty] | EU28
LV402_58_2030_QU05 | QU05 | LV402_58_2030 | LV | RES | 402 | 58 | Latvia | Residential | MFH | 2030 | Ambient heat |  |  | 0.073127 |  |  |  | 0.073127 | 0 | 0.048413 |  | 0.024714 | [7 empty] | 0 | [8 empty] | EU28
LV402_6_2030_QU05 | QU05 | LV402_6_2030 | LV | RES | 402 | 6 | Latvia | Residential | MFH | 2030 | Electricity |  |  | 0.10521 |  |  |  | 0.055166 | 0.050049 | 0.021571 |  | 0.033595 | [7 empty] | 0.050049 | [8 empty] | EU28
LV402_7_2030_QU05 | QU05 | LV402_7_2030 | LV | RES | 402 | 7 | Latvia | Residential | MFH | 2030 | District heating |  |  | 2.2216 |  |  |  | 2.2216 | 0 | 1.8725 |  | 0.34906 | [7 empty] | 0 | [8 empty] | EU28
LV402_8_2030_QU05 | QU05 | LV402_8_2030 | LV | RES | 402 | 8 | Latvia | Residential | MFH | 2030 | Waste non-RES |  |  | 0 |  |  |  | 0 | 0 | [10 empty] | 0 | [8 empty] | EU28
LV402_9_2030_QU05 | QU05 | LV402_9_2030 | LV | RES | 402 | 9 | Latvia | Residential | MFH | 2030 | Waste RES |  |  | 0 |  |  |  | 0 | 0 | [10 empty] | 0 | [8 empty] | EU28
MT400_0_2030_QU05 | QU05 | MT400_0_2030 | MT | RES | 400 | 0 | Malta | Residential | TOTAL Residential | 2030 | TOTAL |  |  | 0.62604 |  |  |  | 0.18674 | 0.4393 | 0.15605 |  | 0.030682 | [7 empty] | 0.4393 | [8 empty] | EU28
MT400_1_2030_QU05 | QU05 | MT400_1_2030 | MT | RES | 400 | 1 | Malta | Residential | TOTAL Residential | 2030 | Coal |  |  | 3.1406e-06 |  |  |  | 3.1406e-06 | 0 | 1.6531e-06 |  | 1.4874e-06 | [7 empty] | 0 | [8 empty] | EU28
MT400_2_2030_QU05 | QU05 | MT400_2_2030 | MT | RES | 400 | 2 | Malta | Residential | TOTAL Residential | 2030 | Fuel oil |  |  | 0.040276 |  |  |  | 0.040276 | 0 | 0.032331 |  | 0.0079451 | [7 empty] | 0 | [8 empty] | EU28
MT400_3_2030_QU05 | QU05 | MT400_3_2030 | MT | RES | 400 | 3 | Malta | Residential | TOTAL Residential | 2030 | Natural gas |  |  | 0.015634 |  |  |  | 0.015634 | 0 | 0.012821 |  | 0.0028136 | [7 empty] | 0 | [8 empty] | EU28
MT400_4_2030_QU05 | QU05 | MT400_4_2030 | MT | RES | 400 | 4 | Malta | Residential | TOTAL Residential | 2030 | Other fossil fuels |  |  | 0 |  |  |  | 0 | 0 | 0 |  | 0 | [7 empty] | 0 | [8 empty] | EU28
MT400_51_2030_QU05 | QU05 | MT400_51_2030 | MT | RES | 400 | 51 | Malta | Residential | TOTAL Residential | 2030 | Biomass |  |  | 0.025182 |  |  |  | 0.025182 | 0 | 0.023082 |  | 0.0021 | [7 empty] | 0 | [8 empty] | EU28
MT400_52_2030_QU05 | QU05 | MT400_52_2030 | MT | RES | 400 | 52 | Malta | Residential | TOTAL Residential | 2030 | Geothermal |  |  | 0 |  |  |  | 0 | 0 | 0 |  | 0 | [7 empty] | 0 | [8 empty] | EU28
MT400_53_2030_QU05 | QU05 | MT400_53_2030 | MT | RES | 400 | 53 | Malta | Residential | TOTAL Residential | 2030 | Solar energy |  |  | 0 |  |  |  | 0 | 0 | 0 |  | 0 | [7 empty] | 0 | [8 empty] | EU28
MT400_55_2030_QU05 | QU05 | MT400_55_2030 | MT | RES | 400 | 55 | Malta | Residential | TOTAL Residential | 2030 | Other RES |  |  | 0 |  |  |  | 0 | 0 | 0 |  | 0 | [7 empty] | 0 | [8 empty] | EU28
MT400_58_2030_QU05 | QU05 | MT400_58_2030 | MT | RES | 400 | 58 | Malta | Residential | TOTAL Residential | 2030 | Ambient heat |  |  | 0.023079 |  |  |  | 0.023079 | 0 | 0.01905 |  | 0.0040285 | [7 empty] | 0 | [8 empty] | EU28
MT400_6_2030_QU05 | QU05 | MT400_6_2030 | MT | RES | 400 | 6 | Malta | Residential | TOTAL Residential | 2030 | Electricity |  |  | 0.52183 |  |  |  | 0.082528 | 0.4393 | 0.068738 |  | 0.013791 | [7 empty] | 0.4393 | [8 empty] | EU28
MT400_7_2030_QU05 | QU05 | MT400_7_2030 | MT | RES | 400 | 7 | Malta | Residential | TOTAL Residential | 2030 | District heating |  |  | 3.3163e-05 |  |  |  | 3.3163e-05 | 0 | 3.0684e-05 |  | 2.4786e-06 | [7 empty] | 0 | [8 empty] | EU28
MT400_8_2030_QU05 | QU05 | MT400_8_2030 | MT | RES | 400 | 8 | Malta | Residential | TOTAL Residential | 2030 | Waste non-RES |  |  | 0 |  |  |  | 0 | 0 | 0 |  | 0 | [7 empty] | 0 | [8 empty] | EU28
MT400_9_2030_QU05 | QU05 | MT400_9_2030 | MT | RES | 400 | 9 | Malta | Residential | TOTAL Residential | 2030 | Waste RES |  |  | 0 |  |  |  | 0 | 0 | 0 |  | 0 | [7 empty] | 0 | [8 empty] | EU28
MT401_0_2030_QU05 | QU05 | MT401_0_2030 | MT | RES | 401 | 0 | Malta | Residential | SFH | 2030 | TOTAL |  |  | 0.5393 |  |  |  | 0.16189 | 0.37741 | 0.13723 |  | 0.024662 | [7 empty] | 0.37741 | [8 empty] | EU28
MT401_1_2030_QU05 | QU05 | MT401_1_2030 | MT | RES | 401 | 1 | Malta | Residential | SFH | 2030 | Coal |  |  | 0 |  |  |  | 0 | 0 | [10 empty] | 0 | [8 empty] | EU28
MT401_2_2030_QU05 | QU05 | MT401_2_2030 | MT | RES | 401 | 2 | Malta | Residential | SFH | 2030 | Fuel oil |  |  | 0.033977 |  |  |  | 0.033977 | 0 | 0.027689 |  | 0.0062872 | [7 empty] | 0 | [8 empty] | EU28
MT401_3_2030_QU05 | QU05 | MT401_3_2030 | MT | RES | 401 | 3 | Malta | Residential | SFH | 2030 | Natural gas |  |  | 0.013362 |  |  |  | 0.013362 | 0 | 0.011035 |  | 0.0023269 | [7 empty] | 0 | [8 empty] | EU28
MT401_4_2030_QU05 | QU05 | MT401_4_2030 | MT | RES | 401 | 4 | Malta | Residential | SFH | 2030 | Other fossil fuels |  |  | 0 |  |  |  | 0 | 0 | [10 empty] | 0 | [8 empty] | EU28
MT401_51_2030_QU05 | QU05 | MT401_51_2030 | MT | RES | 401 | 51 | Malta | Residential | SFH | 2030 | Biomass |  |  | 0.023659 |  |  |  | 0.023659 | 0 | 0.021778 |  | 0.0018811 | [7 empty] | 0 | [8 empty] | EU28
MT401_52_2030_QU05 | QU05 | MT401_52_2030 | MT | RES | 401 | 52 | Malta | Residential | SFH | 2030 | Geothermal |  |  | 0 |  |  |  | 0 | 0 | [10 empty] | 0 | [8 empty] | EU28
MT401_53_2030_QU05 | QU05 | MT401_53_2030 | MT | RES | 401 | 53 | Malta | Residential | SFH | 2030 | Solar energy |  |  | 0 |  |  |  | 0 | 0 | [10 empty] | 0 | [8 empty] | EU28
MT401_55_2030_QU05 | QU05 | MT401_55_2030 | MT | RES | 401 | 55 | Malta | Residential | SFH | 2030 | Other RES |  |  | 0 |  |  |  | 0 | 0 | [10 empty] | 0 | [8 empty] | EU28
MT401_58_2030_QU05 | QU05 | MT401_58_2030 | MT | RES | 401 | 58 | Malta | Residential | SFH | 2030 | Ambient heat |  |  | 0.018298 |  |  |  | 0.018298 | 0 | 0.015381 |  | 0.0029169 | [7 empty] | 0 | [8 empty] | EU28
MT401_6_2030_QU05 | QU05 | MT401_6_2030 | MT | RES | 401 | 6 | Malta | Residential | SFH | 2030 | Electricity |  |  | 0.44998 |  |  |  | 0.072571 | 0.37741 | 0.061322 |  | 0.011249 | [7 empty] | 0.37741 | [8 empty] | EU28
MT401_7_2030_QU05 | QU05 | MT401_7_2030 | MT | RES | 401 | 7 | Malta | Residential | SFH | 2030 | District heating |  |  | 2.705e-05 |  |  |  | 2.705e-05 | 0 | 2.5309e-05 |  | 1.7407e-06 | [7 empty] | 0 | [8 empty] | EU28
MT401_8_2030_QU05 | QU05 | MT401_8_2030 | MT | RES | 401 | 8 | Malta | Residential | SFH | 2030 | Waste non-RES |  |  | 0 |  |  |  | 0 | 0 | [10 empty] | 0 | [8 empty] | EU28
MT401_9_2030_QU05 | QU05 | MT401_9_2030 | MT | RES | 401 | 9 | Malta | Residential | SFH | 2030 | Waste RES |  |  | 0 |  |  |  | 0 | 0 | [10 empty] | 0 | [8 empty] | EU28
MT402_0_2030_QU05 | QU05 | MT402_0_2030 | MT | RES | 402 | 0 | Malta | Residential | MFH | 2030 | TOTAL |  |  | 0.086727 |  |  |  | 0.024843 | 0.061884 | 0.018823 |  | 0.0060196 | [7 empty] | 0.061884 | [8 empty] | EU28
MT402_1_2030_QU05 | QU05 | MT402_1_2030 | MT | RES | 402 | 1 | Malta | Residential | MFH | 2030 | Coal |  |  | 3.1406e-06 |  |  |  | 3.1406e-06 | 0 | 1.6531e-06 |  | 1.4874e-06 | [7 empty] | 0 | [8 empty] | EU28
MT402_2_2030_QU05 | QU05 | MT402_2_2030 | MT | RES | 402 | 2 | Malta | Residential | MFH | 2030 | Fuel oil |  |  | 0.0062996 |  |  |  | 0.0062996 | 0 | 0.0046417 |  | 0.0016579 | [7 empty] | 0 | [8 empty] | EU28
MT402_3_2030_QU05 | QU05 | MT402_3_2030 | MT | RES | 402 | 3 | Malta | Residential | MFH | 2030 | Natural gas |  |  | 0.0022721 |  |  |  | 0.0022721 | 0 | 0.0017855 |  | 0.00048668 | [7 empty] | 0 | [8 empty] | EU28
MT402_4_2030_QU05 | QU05 | MT402_4_2030 | MT | RES | 402 | 4 | Malta | Residential | MFH | 2030 | Other fossil fuels |  |  | 0 |  |  |  | 0 | 0 | [10 empty] | 0 | [8 empty] | EU28
MT402_51_2030_QU05 | QU05 | MT402_51_2030 | MT | RES | 402 | 51 | Malta | Residential | MFH | 2030 | Biomass |  |  | 0.001523 |  |  |  | 0.001523 | 0 | 0.0013041 |  | 0.00021892 | [7 empty] | 0 | [8 empty] | EU28
MT402_52_2030_QU05 | QU05 | MT402_52_2030 | MT | RES | 402 | 52 | Malta | Residential | MFH | 2030 | Geothermal |  |  | 0 |  |  |  | 0 | 0 | [10 empty] | 0 | [8 empty] | EU28
MT402_53_2030_QU05 | QU05 | MT402_53_2030 | MT | RES | 402 | 53 | Malta | Residential | MFH | 2030 | Solar energy |  |  | 0 |  |  |  | 0 | 0 | [10 empty] | 0 | [8 empty] | EU28
MT402_55_2030_QU05 | QU05 | MT402_55_2030 | MT | RES | 402 | 55 | Malta | Residential | MFH | 2030 | Other RES |  |  | 0 |  |  |  | 0 | 0 | [10 empty] | 0 | [8 empty] | EU28
MT402_58_2030_QU05 | QU05 | MT402_58_2030 | MT | RES | 402 | 58 | Malta | Residential | MFH | 2030 | Ambient heat |  |  | 0.0047808 |  |  |  | 0.0047808 | 0 | 0.0036691 |  | 0.0011117 | [7 empty] | 0 | [8 empty] | EU28
MT402_6_2030_QU05 | QU05 | MT402_6_2030 | MT | RES | 402 | 6 | Malta | Residential | MFH | 2030 | Electricity |  |  | 0.071842 |  |  |  | 0.0099579 | 0.061884 | 0.0074157 |  | 0.0025422 | [7 empty] | 0.061884 | [8 empty] | EU28
MT402_7_2030_QU05 | QU05 | MT402_7_2030 | MT | RES | 402 | 7 | Malta | Residential | MFH | 2030 | District heating |  |  | 6.1126e-06 |  |  |  | 6.1126e-06 | 0 | 5.3748e-06 |  | 7.3787e-07 | [7 empty] | 0 | [8 empty] | EU28
MT402_8_2030_QU05 | QU05 | MT402_8_2030 | MT | RES | 402 | 8 | Malta | Residential | MFH | 2030 | Waste non-RES |  |  | 0 |  |  |  | 0 | 0 | [10 empty] | 0 | [8 empty] | EU28
MT402_9_2030_QU05 | QU05 | MT402_9_2030 | MT | RES | 402 | 9 | Malta | Residential | MFH | 2030 | Waste RES |  |  | 0 |  |  |  | 0 | 0 | [10 empty] | 0 | [8 empty] | EU28
NL400_0_2030_QU05 | QU05 | NL400_0_2030 | NL | RES | 400 | 0 | Netherlands | Residential | TOTAL Residential | 2030 | TOTAL |  |  | 54.8245 |  |  |  | 54.3803 | 0.44423 | 48.8745 |  | 5.5057 | [7 empty] | 0.44423 | [8 empty] | EU28
NL400_1_2030_QU05 | QU05 | NL400_1_2030 | NL | RES | 400 | 1 | Netherlands | Residential | TOTAL Residential | 2030 | Coal |  |  | 0.023897 |  |  |  | 0.023897 | 0 | 0.023823 |  | 7.3957e-05 | [7 empty] | 0 | [8 empty] | EU28
NL400_2_2030_QU05 | QU05 | NL400_2_2030 | NL | RES | 400 | 2 | Netherlands | Residential | TOTAL Residential | 2030 | Fuel oil |  |  | 0.88222 |  |  |  | 0.88222 | 0 | 0.81829 |  | 0.063932 | [7 empty] | 0 | [8 empty] | EU28
NL400_3_2030_QU05 | QU05 | NL400_3_2030 | NL | RES | 400 | 3 | Netherlands | Residential | TOTAL Residential | 2030 | Natural gas |  |  | 35.1399 |  |  |  | 35.1399 | 0 | 32.3151 |  | 2.8248 | [7 empty] | 0 | [8 empty] | EU28
NL400_4_2030_QU05 | QU05 | NL400_4_2030 | NL | RES | 400 | 4 | Netherlands | Residential | TOTAL Residential | 2030 | Other fossil fuels |  |  | 0 |  |  |  | 0 | 0 | 0 |  | 0 | [7 empty] | 0 | [8 empty] | EU28
NL400_51_2030_QU05 | QU05 | NL400_51_2030 | NL | RES | 400 | 51 | Netherlands | Residential | TOTAL Residential | 2030 | Biomass |  |  | 9.8238 |  |  |  | 9.8238 | 0 | 9.291 |  | 0.53286 | [7 empty] | 0 | [8 empty] | EU28
NL400_52_2030_QU05 | QU05 | NL400_52_2030 | NL | RES | 400 | 52 | Netherlands | Residential | TOTAL Residential | 2030 | Geothermal |  |  | 0 |  |  |  | 0 | 0 | 0 |  | 0 | [7 empty] | 0 | [8 empty] | EU28
NL400_53_2030_QU05 | QU05 | NL400_53_2030 | NL | RES | 400 | 53 | Netherlands | Residential | TOTAL Residential | 2030 | Solar energy |  |  | 1.3932 |  |  |  | 1.3932 | 0 | 0.38748 |  | 1.0057 | [7 empty] | 0 | [8 empty] | EU28
NL400_55_2030_QU05 | QU05 | NL400_55_2030 | NL | RES | 400 | 55 | Netherlands | Residential | TOTAL Residential | 2030 | Other RES |  |  | 0 |  |  |  | 0 | 0 | 0 |  | 0 | [7 empty] | 0 | [8 empty] | EU28
NL400_58_2030_QU05 | QU05 | NL400_58_2030 | NL | RES | 400 | 58 | Netherlands | Residential | TOTAL Residential | 2030 | Ambient heat |  |  | 1.779 |  |  |  | 1.779 | 0 | 1.3292 |  | 0.4498 | [7 empty] | 0 | [8 empty] | EU28
NL400_6_2030_QU05 | QU05 | NL400_6_2030 | NL | RES | 400 | 6 | Netherlands | Residential | TOTAL Residential | 2030 | Electricity |  |  | 2.6132 |  |  |  | 2.1689 | 0.44423 | 1.8497 |  | 0.31925 | [7 empty] | 0.44423 | [8 empty] | EU28
NL400_7_2030_QU05 | QU05 | NL400_7_2030 | NL | RES | 400 | 7 | Netherlands | Residential | TOTAL Residential | 2030 | District heating |  |  | 3.1693 |  |  |  | 3.1693 | 0 | 2.86 |  | 0.30928 | [7 empty] | 0 | [8 empty] | EU28
NL400_8_2030_QU05 | QU05 | NL400_8_2030 | NL | RES | 400 | 8 | Netherlands | Residential | TOTAL Residential | 2030 | Waste non-RES |  |  | 0 |  |  |  | 0 | 0 | 0 |  | 0 | [7 empty] | 0 | [8 empty] | EU28
NL400_9_2030_QU05 | QU05 | NL400_9_2030 | NL | RES | 400 | 9 | Netherlands | Residential | TOTAL Residential | 2030 | Waste RES |  |  | 0 |  |  |  | 0 | 0 | 0 |  | 0 | [7 empty] | 0 | [8 empty] | EU28
NL401_0_2030_QU05 | QU05 | NL401_0_2030 | NL | RES | 401 | 0 | Netherlands | Residential | SFH | 2030 | TOTAL |  |  | 45.5395 |  |  |  | 45.1137 | 0.42586 | 40.4241 |  | 4.6896 | [7 empty] | 0.42586 | [8 empty] | EU28
NL401_1_2030_QU05 | QU05 | NL401_1_2030 | NL | RES | 401 | 1 | Netherlands | Residential | SFH | 2030 | Coal |  |  | 0.023482 |  |  |  | 0.023482 | 0 | 0.023409 |  | 7.2854e-05 | [7 empty] | 0 | [8 empty] | EU28
NL401_2_2030_QU05 | QU05 | NL401_2_2030 | NL | RES | 401 | 2 | Netherlands | Residential | SFH | 2030 | Fuel oil |  |  | 0.71613 |  |  |  | 0.71613 | 0 | 0.66125 |  | 0.054879 | [7 empty] | 0 | [8 empty] | EU28
NL401_3_2030_QU05 | QU05 | NL401_3_2030 | NL | RES | 401 | 3 | Netherlands | Residential | SFH | 2030 | Natural gas |  |  | 30.0683 |  |  |  | 30.0683 | 0 | 27.5887 |  | 2.4795 | [7 empty] | 0 | [8 empty] | EU28
NL401_4_2030_QU05 | QU05 | NL401_4_2030 | NL | RES | 401 | 4 | Netherlands | Residential | SFH | 2030 | Other fossil fuels |  |  | 0 |  |  |  | 0 | 0 | [10 empty] | 0 | [8 empty] | EU28
NL401_51_2030_QU05 | QU05 | NL401_51_2030 | NL | RES | 401 | 51 | Netherlands | Residential | SFH | 2030 | Biomass |  |  | 7.87 |  |  |  | 7.87 | 0 | 7.4128 |  | 0.45713 | [7 empty] | 0 | [8 empty] | EU28
NL401_52_2030_QU05 | QU05 | NL401_52_2030 | NL | RES | 401 | 52 | Netherlands | Residential | SFH | 2030 | Geothermal |  |  | 0 |  |  |  | 0 | 0 | [10 empty] | 0 | [8 empty] | EU28
NL401_53_2030_QU05 | QU05 | NL401_53_2030 | NL | RES | 401 | 53 | Netherlands | Residential | SFH | 2030 | Solar energy |  |  | 1.089 |  |  |  | 1.089 | 0 | 0.2335 |  | 0.85546 | [7 empty] | 0 | [8 empty] | EU28
NL401_55_2030_QU05 | QU05 | NL401_55_2030 | NL | RES | 401 | 55 | Netherlands | Residential | SFH | 2030 | Other RES |  |  | 0 |  |  |  | 0 | 0 | [10 empty] | 0 | [8 empty] | EU28
NL401_58_2030_QU05 | QU05 | NL401_58_2030 | NL | RES | 401 | 58 | Netherlands | Residential | SFH | 2030 | Ambient heat |  |  | 1.3578 |  |  |  | 1.3578 | 0 | 1.0074 |  | 0.35043 | [7 empty] | 0 | [8 empty] | EU28
NL401_6_2030_QU05 | QU05 | NL401_6_2030 | NL | RES | 401 | 6 | Netherlands | Residential | SFH | 2030 | Electricity |  |  | 2.1125 |  |  |  | 1.6866 | 0.42586 | 1.4269 |  | 0.25974 | [7 empty] | 0.42586 | [8 empty] | EU28
NL401_7_2030_QU05 | QU05 | NL401_7_2030 | NL | RES | 401 | 7 | Netherlands | Residential | SFH | 2030 | District heating |  |  | 2.3024 |  |  |  | 2.3024 | 0 | 2.0701 |  | 0.23233 | [7 empty] | 0 | [8 empty] | EU28
NL401_8_2030_QU05 | QU05 | NL401_8_2030 | NL | RES | 401 | 8 | Netherlands | Residential | SFH | 2030 | Waste non-RES |  |  | 0 |  |  |  | 0 | 0 | [10 empty] | 0 | [8 empty] | EU28
NL401_9_2030_QU05 | QU05 | NL401_9_2030 | NL | RES | 401 | 9 | Netherlands | Residential | SFH | 2030 | Waste RES |  |  | 0 |  |  |  | 0 | 0 | [10 empty] | 0 | [8 empty] | EU28
NL402_0_2030_QU05 | QU05 | NL402_0_2030 | NL | RES | 402 | 0 | Netherlands | Residential | MFH | 2030 | TOTAL |  |  | 9.285 |  |  |  | 9.2666 | 0.018377 | 8.4505 |  | 0.81615 | [7 empty] | 0.018377 | [8 empty] | EU28
NL402_1_2030_QU05 | QU05 | NL402_1_2030 | NL | RES | 402 | 1 | Netherlands | Residential | MFH | 2030 | Coal |  |  | 0.00041539 |  |  |  | 0.00041539 | 0 | 0.00041429 |  | 1.1029e-06 | [7 empty] | 0 | [8 empty] | EU28
NL402_2_2030_QU05 | QU05 | NL402_2_2030 | NL | RES | 402 | 2 | Netherlands | Residential | MFH | 2030 | Fuel oil |  |  | 0.16609 |  |  |  | 0.16609 | 0 | 0.15704 |  | 0.0090526 | [7 empty] | 0 | [8 empty] | EU28
NL402_3_2030_QU05 | QU05 | NL402_3_2030 | NL | RES | 402 | 3 | Netherlands | Residential | MFH | 2030 | Natural gas |  |  | 5.0716 |  |  |  | 5.0716 | 0 | 4.7263 |  | 0.34525 | [7 empty] | 0 | [8 empty] | EU28
NL402_4_2030_QU05 | QU05 | NL402_4_2030 | NL | RES | 402 | 4 | Netherlands | Residential | MFH | 2030 | Other fossil fuels |  |  | 0 |  |  |  | 0 | 0 | [10 empty] | 0 | [8 empty] | EU28
NL402_51_2030_QU05 | QU05 | NL402_51_2030 | NL | RES | 402 | 51 | Netherlands | Residential | MFH | 2030 | Biomass |  |  | 1.9539 |  |  |  | 1.9539 | 0 | 1.8782 |  | 0.075734 | [7 empty] | 0 | [8 empty] | EU28
NL402_52_2030_QU05 | QU05 | NL402_52_2030 | NL | RES | 402 | 52 | Netherlands | Residential | MFH | 2030 | Geothermal |  |  | 0 |  |  |  | 0 | 0 | [10 empty] | 0 | [8 empty] | EU28
NL402_53_2030_QU05 | QU05 | NL402_53_2030 | NL | RES | 402 | 53 | Netherlands | Residential | MFH | 2030 | Solar energy |  |  | 0.30426 |  |  |  | 0.30426 | 0 | 0.15398 |  | 0.15028 | [7 empty] | 0 | [8 empty] | EU28
NL402_55_2030_QU05 | QU05 | NL402_55_2030 | NL | RES | 402 | 55 | Netherlands | Residential | MFH | 2030 | Other RES |  |  | 0 |  |  |  | 0 | 0 | [10 empty] | 0 | [8 empty] | EU28
NL402_58_2030_QU05 | QU05 | NL402_58_2030 | NL | RES | 402 | 58 | Netherlands | Residential | MFH | 2030 | Ambient heat |  |  | 0.42114 |  |  |  | 0.42114 | 0 | 0.32177 |  | 0.09937 | [7 empty] | 0 | [8 empty] | EU28
NL402_6_2030_QU05 | QU05 | NL402_6_2030 | NL | RES | 402 | 6 | Netherlands | Residential | MFH | 2030 | Electricity |  |  | 0.50068 |  |  |  | 0.4823 | 0.018377 | 0.4228 |  | 0.059503 | [7 empty] | 0.018377 | [8 empty] | EU28
NL402_7_2030_QU05 | QU05 | NL402_7_2030 | NL | RES | 402 | 7 | Netherlands | Residential | MFH | 2030 | District heating |  |  | 0.86693 |  |  |  | 0.86693 | 0 | 0.78998 |  | 0.076954 | [7 empty] | 0 | [8 empty] | EU28
NL402_8_2030_QU05 | QU05 | NL402_8_2030 | NL | RES | 402 | 8 | Netherlands | Residential | MFH | 2030 | Waste non-RES |  |  | 0 |  |  |  | 0 | 0 | [10 empty] | 0 | [8 empty] | EU28
NL402_9_2030_QU05 | QU05 | NL402_9_2030 | NL | RES | 402 | 9 | Netherlands | Residential | MFH | 2030 | Waste RES |  |  | 0 |  |  |  | 0 | 0 | [10 empty] | 0 | [8 empty] | EU28
NO400_0_2030_QU05 | QU05 | NO400_0_2030 | NO | RES | 400 | 0 | Norway | Residential | TOTAL Residential | 2030 | TOTAL |  |  | 23.4731 |  |  |  | 23.4094 | 0.063715 | 21.7285 |  | 1.6809 | [7 empty] | 0.063715 | [8 empty] | Rest
NO400_1_2030_QU05 | QU05 | NO400_1_2030 | NO | RES | 400 | 1 | Norway | Residential | TOTAL Residential | 2030 | Coal |  |  | 0.2401 |  |  |  | 0.2401 | 0 | 0.22915 |  | 0.010949 | [7 empty] | 0 | [8 empty] | Rest
NO400_2_2030_QU05 | QU05 | NO400_2_2030 | NO | RES | 400 | 2 | Norway | Residential | TOTAL Residential | 2030 | Fuel oil |  |  | 1.1006 |  |  |  | 1.1006 | 0 | 0.98476 |  | 0.11585 | [7 empty] | 0 | [8 empty] | Rest
NO400_3_2030_QU05 | QU05 | NO400_3_2030 | NO | RES | 400 | 3 | Norway | Residential | TOTAL Residential | 2030 | Natural gas |  |  | 0.32244 |  |  |  | 0.32244 | 0 | 0.25645 |  | 0.065992 | [7 empty] | 0 | [8 empty] | Rest
NO400_4_2030_QU05 | QU05 | NO400_4_2030 | NO | RES | 400 | 4 | Norway | Residential | TOTAL Residential | 2030 | Other fossil fuels |  |  | 0 |  |  |  | 0 | 0 | 0 |  | 0 | [7 empty] | 0 | [8 empty] | Rest
NO400_51_2030_QU05 | QU05 | NO400_51_2030 | NO | RES | 400 | 51 | Norway | Residential | TOTAL Residential | 2030 | Biomass |  |  | 3.3367 |  |  |  | 3.3367 | 0 | 3.2471 |  | 0.089617 | [7 empty] | 0 | [8 empty] | Rest
NO400_52_2030_QU05 | QU05 | NO400_52_2030 | NO | RES | 400 | 52 | Norway | Residential | TOTAL Residential | 2030 | Geothermal |  |  | 0 |  |  |  | 0 | 0 | 0 |  | 0 | [7 empty] | 0 | [8 empty] | Rest
NO400_53_2030_QU05 | QU05 | NO400_53_2030 | NO | RES | 400 | 53 | Norway | Residential | TOTAL Residential | 2030 | Solar energy |  |  | 0.30948 |  |  |  | 0.30948 | 0 | 0.10865 |  | 0.20083 | [7 empty] | 0 | [8 empty] | Rest
NO400_55_2030_QU05 | QU05 | NO400_55_2030 | NO | RES | 400 | 55 | Norway | Residential | TOTAL Residential | 2030 | Other RES |  |  | 0 |  |  |  | 0 | 0 | 0 |  | 0 | [7 empty] | 0 | [8 empty] | Rest
NO400_58_2030_QU05 | QU05 | NO400_58_2030 | NO | RES | 400 | 58 | Norway | Residential | TOTAL Residential | 2030 | Ambient heat |  |  | 4.7349 |  |  |  | 4.7349 | 0 | 4.4024 |  | 0.3325 | [7 empty] | 0 | [8 empty] | Rest
NO400_6_2030_QU05 | QU05 | NO400_6_2030 | NO | RES | 400 | 6 | Norway | Residential | TOTAL Residential | 2030 | Electricity |  |  | 12.7993 |  |  |  | 12.7356 | 0.063715 | 11.9218 |  | 0.81387 | [7 empty] | 0.063715 | [8 empty] | Rest
NO400_7_2030_QU05 | QU05 | NO400_7_2030 | NO | RES | 400 | 7 | Norway | Residential | TOTAL Residential | 2030 | District heating |  |  | 0.62957 |  |  |  | 0.62957 | 0 | 0.57826 |  | 0.051303 | [7 empty] | 0 | [8 empty] | Rest
NO400_8_2030_QU05 | QU05 | NO400_8_2030 | NO | RES | 400 | 8 | Norway | Residential | TOTAL Residential | 2030 | Waste non-RES |  |  | 0 |  |  |  | 0 | 0 | 0 |  | 0 | [7 empty] | 0 | [8 empty] | Rest
NO400_9_2030_QU05 | QU05 | NO400_9_2030 | NO | RES | 400 | 9 | Norway | Residential | TOTAL Residential | 2030 | Waste RES |  |  | 0 |  |  |  | 0 | 0 | 0 |  | 0 | [7 empty] | 0 | [8 empty] | Rest
NO401_0_2030_QU05 | QU05 | NO401_0_2030 | NO | RES | 401 | 0 | Norway | Residential | SFH | 2030 | TOTAL |  |  | 21.2397 |  |  |  | 21.183 | 0.056673 | 19.7861 |  | 1.3969 | [7 empty] | 0.056673 | [8 empty] | Rest
NO401_1_2030_QU05 | QU05 | NO401_1_2030 | NO | RES | 401 | 1 | Norway | Residential | SFH | 2030 | Coal |  |  | 0.22063 |  |  |  | 0.22063 | 0 | 0.21097 |  | 0.0096687 | [7 empty] | 0 | [8 empty] | Rest
NO401_2_2030_QU05 | QU05 | NO401_2_2030 | NO | RES | 401 | 2 | Norway | Residential | SFH | 2030 | Fuel oil |  |  | 0.99132 |  |  |  | 0.99132 | 0 | 0.89387 |  | 0.097445 | [7 empty] | 0 | [8 empty] | Rest
NO401_3_2030_QU05 | QU05 | NO401_3_2030 | NO | RES | 401 | 3 | Norway | Residential | SFH | 2030 | Natural gas |  |  | 0.26983 |  |  |  | 0.26983 | 0 | 0.23473 |  | 0.035099 | [7 empty] | 0 | [8 empty] | Rest
NO401_4_2030_QU05 | QU05 | NO401_4_2030 | NO | RES | 401 | 4 | Norway | Residential | SFH | 2030 | Other fossil fuels |  |  | 0 |  |  |  | 0 | 0 | [10 empty] | 0 | [8 empty] | Rest
NO401_51_2030_QU05 | QU05 | NO401_51_2030 | NO | RES | 401 | 51 | Norway | Residential | SFH | 2030 | Biomass |  |  | 2.9961 |  |  |  | 2.9961 | 0 | 2.9311 |  | 0.065039 | [7 empty] | 0 | [8 empty] | Rest
NO401_52_2030_QU05 | QU05 | NO401_52_2030 | NO | RES | 401 | 52 | Norway | Residential | SFH | 2030 | Geothermal |  |  | 0 |  |  |  | 0 | 0 | [10 empty] | 0 | [8 empty] | Rest
NO401_53_2030_QU05 | QU05 | NO401_53_2030 | NO | RES | 401 | 53 | Norway | Residential | SFH | 2030 | Solar energy |  |  | 0.28731 |  |  |  | 0.28731 | 0 | 0.094854 |  | 0.19246 | [7 empty] | 0 | [8 empty] | Rest
NO401_55_2030_QU05 | QU05 | NO401_55_2030 | NO | RES | 401 | 55 | Norway | Residential | SFH | 2030 | Other RES |  |  | 0 |  |  |  | 0 | 0 | [10 empty] | 0 | [8 empty] | Rest
NO401_58_2030_QU05 | QU05 | NO401_58_2030 | NO | RES | 401 | 58 | Norway | Residential | SFH | 2030 | Ambient heat |  |  | 4.2442 |  |  |  | 4.2442 | 0 | 4.0045 |  | 0.2397 | [7 empty] | 0 | [8 empty] | Rest
NO401_6_2030_QU05 | QU05 | NO401_6_2030 | NO | RES | 401 | 6 | Norway | Residential | SFH | 2030 | Electricity |  |  | 11.6521 |  |  |  | 11.5954 | 0.056673 | 10.8825 |  | 0.71293 | [7 empty] | 0.056673 | [8 empty] | Rest
NO401_7_2030_QU05 | QU05 | NO401_7_2030 | NO | RES | 401 | 7 | Norway | Residential | SFH | 2030 | District heating |  |  | 0.57823 |  |  |  | 0.57823 | 0 | 0.53366 |  | 0.044575 | [7 empty] | 0 | [8 empty] | Rest
NO401_8_2030_QU05 | QU05 | NO401_8_2030 | NO | RES | 401 | 8 | Norway | Residential | SFH | 2030 | Waste non-RES |  |  | 0 |  |  |  | 0 | 0 | [10 empty] | 0 | [8 empty] | Rest
NO401_9_2030_QU05 | QU05 | NO401_9_2030 | NO | RES | 401 | 9 | Norway | Residential | SFH | 2030 | Waste RES |  |  | 0 |  |  |  | 0 | 0 | [10 empty] | 0 | [8 empty] | Rest
NO402_0_2030_QU05 | QU05 | NO402_0_2030 | NO | RES | 402 | 0 | Norway | Residential | MFH | 2030 | TOTAL |  |  | 2.2334 |  |  |  | 2.2264 | 0.0070423 | 1.9424 |  | 0.28398 | [7 empty] | 0.0070423 | [8 empty] | Rest
NO402_1_2030_QU05 | QU05 | NO402_1_2030 | NO | RES | 402 | 1 | Norway | Residential | MFH | 2030 | Coal |  |  | 0.019464 |  |  |  | 0.019464 | 0 | 0.018184 |  | 0.00128 | [7 empty] | 0 | [8 empty] | Rest
NO402_2_2030_QU05 | QU05 | NO402_2_2030 | NO | RES | 402 | 2 | Norway | Residential | MFH | 2030 | Fuel oil |  |  | 0.10928 |  |  |  | 0.10928 | 0 | 0.090882 |  | 0.018402 | [7 empty] | 0 | [8 empty] | Rest
NO402_3_2030_QU05 | QU05 | NO402_3_2030 | NO | RES | 402 | 3 | Norway | Residential | MFH | 2030 | Natural gas |  |  | 0.052608 |  |  |  | 0.052608 | 0 | 0.021715 |  | 0.030893 | [7 empty] | 0 | [8 empty] | Rest
NO402_4_2030_QU05 | QU05 | NO402_4_2030 | NO | RES | 402 | 4 | Norway | Residential | MFH | 2030 | Other fossil fuels |  |  | 0 |  |  |  | 0 | 0 | [10 empty] | 0 | [8 empty] | Rest
NO402_51_2030_QU05 | QU05 | NO402_51_2030 | NO | RES | 402 | 51 | Norway | Residential | MFH | 2030 | Biomass |  |  | 0.3406 |  |  |  | 0.3406 | 0 | 0.31602 |  | 0.024578 | [7 empty] | 0 | [8 empty] | Rest
NO402_52_2030_QU05 | QU05 | NO402_52_2030 | NO | RES | 402 | 52 | Norway | Residential | MFH | 2030 | Geothermal |  |  | 0 |  |  |  | 0 | 0 | [10 empty] | 0 | [8 empty] | Rest
NO402_53_2030_QU05 | QU05 | NO402_53_2030 | NO | RES | 402 | 53 | Norway | Residential | MFH | 2030 | Solar energy |  |  | 0.022166 |  |  |  | 0.022166 | 0 | 0.013797 |  | 0.0083697 | [7 empty] | 0 | [8 empty] | Rest
NO402_55_2030_QU05 | QU05 | NO402_55_2030 | NO | RES | 402 | 55 | Norway | Residential | MFH | 2030 | Other RES |  |  | 0 |  |  |  | 0 | 0 | [10 empty] | 0 | [8 empty] | Rest
NO402_58_2030_QU05 | QU05 | NO402_58_2030 | NO | RES | 402 | 58 | Norway | Residential | MFH | 2030 | Ambient heat |  |  | 0.49068 |  |  |  | 0.49068 | 0 | 0.39789 |  | 0.092794 | [7 empty] | 0 | [8 empty] | Rest
NO402_6_2030_QU05 | QU05 | NO402_6_2030 | NO | RES | 402 | 6 | Norway | Residential | MFH | 2030 | Electricity |  |  | 1.1473 |  |  |  | 1.1402 | 0.0070423 | 1.0393 |  | 0.10094 | [7 empty] | 0.0070423 | [8 empty] | Rest
NO402_7_2030_QU05 | QU05 | NO402_7_2030 | NO | RES | 402 | 7 | Norway | Residential | MFH | 2030 | District heating |  |  | 0.051335 |  |  |  | 0.051335 | 0 | 0.044607 |  | 0.0067288 | [7 empty] | 0 | [8 empty] | Rest
NO402_8_2030_QU05 | QU05 | NO402_8_2030 | NO | RES | 402 | 8 | Norway | Residential | MFH | 2030 | Waste non-RES |  |  | 0 |  |  |  | 0 | 0 | [10 empty] | 0 | [8 empty] | Rest
NO402_9_2030_QU05 | QU05 | NO402_9_2030 | NO | RES | 402 | 9 | Norway | Residential | MFH | 2030 | Waste RES |  |  | 0 |  |  |  | 0 | 0 | [10 empty] | 0 | [8 empty] | Rest
PL400_0_2030_QU05 | QU05 | PL400_0_2030 | PL | RES | 400 | 0 | Poland | Residential | TOTAL Residential | 2030 | TOTAL |  |  | 126.2561 |  |  |  | 125.5227 | 0.73337 | 113.785 |  | 11.7377 | [7 empty] | 0.73337 | [8 empty] | EU28
PL400_1_2030_QU05 | QU05 | PL400_1_2030 | PL | RES | 400 | 1 | Poland | Residential | TOTAL Residential | 2030 | Coal |  |  | 34.2142 |  |  |  | 34.2142 | 0 | 33.1855 |  | 1.0286 | [7 empty] | 0 | [8 empty] | EU28
PL400_2_2030_QU05 | QU05 | PL400_2_2030 | PL | RES | 400 | 2 | Poland | Residential | TOTAL Residential | 2030 | Fuel oil |  |  | 1.7395 |  |  |  | 1.7395 | 0 | 1.61 |  | 0.12951 | [7 empty] | 0 | [8 empty] | EU28
PL400_3_2030_QU05 | QU05 | PL400_3_2030 | PL | RES | 400 | 3 | Poland | Residential | TOTAL Residential | 2030 | Natural gas |  |  | 25.2647 |  |  |  | 25.2647 | 0 | 22.6331 |  | 2.6316 | [7 empty] | 0 | [8 empty] | EU28
PL400_4_2030_QU05 | QU05 | PL400_4_2030 | PL | RES | 400 | 4 | Poland | Residential | TOTAL Residential | 2030 | Other fossil fuels |  |  | 0 |  |  |  | 0 | 0 | 0 |  | 0 | [7 empty] | 0 | [8 empty] | EU28
PL400_51_2030_QU05 | QU05 | PL400_51_2030 | PL | RES | 400 | 51 | Poland | Residential | TOTAL Residential | 2030 | Biomass |  |  | 24.7592 |  |  |  | 24.7592 | 0 | 24.4223 |  | 0.33694 | [7 empty] | 0 | [8 empty] | EU28
PL400_52_2030_QU05 | QU05 | PL400_52_2030 | PL | RES | 400 | 52 | Poland | Residential | TOTAL Residential | 2030 | Geothermal |  |  | 0 |  |  |  | 0 | 0 | 0 |  | 0 | [7 empty] | 0 | [8 empty] | EU28
PL400_53_2030_QU05 | QU05 | PL400_53_2030 | PL | RES | 400 | 53 | Poland | Residential | TOTAL Residential | 2030 | Solar energy |  |  | 4.843 |  |  |  | 4.843 | 0 | 2.7605 |  | 2.0825 | [7 empty] | 0 | [8 empty] | EU28
PL400_55_2030_QU05 | QU05 | PL400_55_2030 | PL | RES | 400 | 55 | Poland | Residential | TOTAL Residential | 2030 | Other RES |  |  | 0 |  |  |  | 0 | 0 | 0 |  | 0 | [7 empty] | 0 | [8 empty] | EU28
PL400_58_2030_QU05 | QU05 | PL400_58_2030 | PL | RES | 400 | 58 | Poland | Residential | TOTAL Residential | 2030 | Ambient heat |  |  | 1.6753 |  |  |  | 1.6753 | 0 | 1.3804 |  | 0.29489 | [7 empty] | 0 | [8 empty] | EU28
PL400_6_2030_QU05 | QU05 | PL400_6_2030 | PL | RES | 400 | 6 | Poland | Residential | TOTAL Residential | 2030 | Electricity |  |  | 5.4607 |  |  |  | 4.7273 | 0.73337 | 2.1703 |  | 2.557 | [7 empty] | 0.73337 | [8 empty] | EU28
PL400_7_2030_QU05 | QU05 | PL400_7_2030 | PL | RES | 400 | 7 | Poland | Residential | TOTAL Residential | 2030 | District heating |  |  | 28.2996 |  |  |  | 28.2996 | 0 | 25.6229 |  | 2.6767 | [7 empty] | 0 | [8 empty] | EU28
PL400_8_2030_QU05 | QU05 | PL400_8_2030 | PL | RES | 400 | 8 | Poland | Residential | TOTAL Residential | 2030 | Waste non-RES |  |  | 0 |  |  |  | 0 | 0 | 0 |  | 0 | [7 empty] | 0 | [8 empty] | EU28
PL400_9_2030_QU05 | QU05 | PL400_9_2030 | PL | RES | 400 | 9 | Poland | Residential | TOTAL Residential | 2030 | Waste RES |  |  | 0 |  |  |  | 0 | 0 | 0 |  | 0 | [7 empty] | 0 | [8 empty] | EU28
PL401_0_2030_QU05 | QU05 | PL401_0_2030 | PL | RES | 401 | 0 | Poland | Residential | SFH | 2030 | TOTAL |  |  | 82.6412 |  |  |  | 82.219 | 0.42224 | 76.7261 |  | 5.4929 | [7 empty] | 0.42224 | [8 empty] | EU28
PL401_1_2030_QU05 | QU05 | PL401_1_2030 | PL | RES | 401 | 1 | Poland | Residential | SFH | 2030 | Coal |  |  | 30.7149 |  |  |  | 30.7149 | 0 | 29.9539 |  | 0.76104 | [7 empty] | 0 | [8 empty] | EU28
PL401_2_2030_QU05 | QU05 | PL401_2_2030 | PL | RES | 401 | 2 | Poland | Residential | SFH | 2030 | Fuel oil |  |  | 1.2198 |  |  |  | 1.2198 | 0 | 1.181 |  | 0.038828 | [7 empty] | 0 | [8 empty] | EU28
PL401_3_2030_QU05 | QU05 | PL401_3_2030 | PL | RES | 401 | 3 | Poland | Residential | SFH | 2030 | Natural gas |  |  | 11.4562 |  |  |  | 11.4562 | 0 | 10.6814 |  | 0.77483 | [7 empty] | 0 | [8 empty] | EU28
PL401_4_2030_QU05 | QU05 | PL401_4_2030 | PL | RES | 401 | 4 | Poland | Residential | SFH | 2030 | Other fossil fuels |  |  | 0 |  |  |  | 0 | 0 | [10 empty] | 0 | [8 empty] | EU28
PL401_51_2030_QU05 | QU05 | PL401_51_2030 | PL | RES | 401 | 51 | Poland | Residential | SFH | 2030 | Biomass |  |  | 23.9254 |  |  |  | 23.9254 | 0 | 23.6837 |  | 0.24172 | [7 empty] | 0 | [8 empty] | EU28
PL401_52_2030_QU05 | QU05 | PL401_52_2030 | PL | RES | 401 | 52 | Poland | Residential | SFH | 2030 | Geothermal |  |  | 0 |  |  |  | 0 | 0 | [10 empty] | 0 | [8 empty] | EU28
PL401_53_2030_QU05 | QU05 | PL401_53_2030 | PL | RES | 401 | 53 | Poland | Residential | SFH | 2030 | Solar energy |  |  | 3.7385 |  |  |  | 3.7385 | 0 | 2.7166 |  | 1.0218 | [7 empty] | 0 | [8 empty] | EU28
PL401_55_2030_QU05 | QU05 | PL401_55_2030 | PL | RES | 401 | 55 | Poland | Residential | SFH | 2030 | Other RES |  |  | 0 |  |  |  | 0 | 0 | [10 empty] | 0 | [8 empty] | EU28
PL401_58_2030_QU05 | QU05 | PL401_58_2030 | PL | RES | 401 | 58 | Poland | Residential | SFH | 2030 | Ambient heat |  |  | 1.0908 |  |  |  | 1.0908 | 0 | 0.93849 |  | 0.1523 | [7 empty] | 0 | [8 empty] | EU28
PL401_6_2030_QU05 | QU05 | PL401_6_2030 | PL | RES | 401 | 6 | Poland | Residential | SFH | 2030 | Electricity |  |  | 4.6259 |  |  |  | 4.2037 | 0.42224 | 1.9435 |  | 2.2602 | [7 empty] | 0.42224 | [8 empty] | EU28
PL401_7_2030_QU05 | QU05 | PL401_7_2030 | PL | RES | 401 | 7 | Poland | Residential | SFH | 2030 | District heating |  |  | 5.8697 |  |  |  | 5.8697 | 0 | 5.6276 |  | 0.24214 | [7 empty] | 0 | [8 empty] | EU28
PL401_8_2030_QU05 | QU05 | PL401_8_2030 | PL | RES | 401 | 8 | Poland | Residential | SFH | 2030 | Waste non-RES |  |  | 0 |  |  |  | 0 | 0 | [10 empty] | 0 | [8 empty] | EU28
PL401_9_2030_QU05 | QU05 | PL401_9_2030 | PL | RES | 401 | 9 | Poland | Residential | SFH | 2030 | Waste RES |  |  | 0 |  |  |  | 0 | 0 | [10 empty] | 0 | [8 empty] | EU28
PL402_0_2030_QU05 | QU05 | PL402_0_2030 | PL | RES | 402 | 0 | Poland | Residential | MFH | 2030 | TOTAL |  |  | 43.6148 |  |  |  | 43.3037 | 0.31112 | 37.0589 |  | 6.2448 | [7 empty] | 0.31112 | [8 empty] | EU28
PL402_1_2030_QU05 | QU05 | PL402_1_2030 | PL | RES | 402 | 1 | Poland | Residential | MFH | 2030 | Coal |  |  | 3.4992 |  |  |  | 3.4992 | 0 | 3.2316 |  | 0.26761 | [7 empty] | 0 | [8 empty] | EU28
PL402_2_2030_QU05 | QU05 | PL402_2_2030 | PL | RES | 402 | 2 | Poland | Residential | MFH | 2030 | Fuel oil |  |  | 0.51966 |  |  |  | 0.51966 | 0 | 0.42898 |  | 0.090681 | [7 empty] | 0 | [8 empty] | EU28
PL402_3_2030_QU05 | QU05 | PL402_3_2030 | PL | RES | 402 | 3 | Poland | Residential | MFH | 2030 | Natural gas |  |  | 13.8085 |  |  |  | 13.8085 | 0 | 11.9517 |  | 1.8568 | [7 empty] | 0 | [8 empty] | EU28
PL402_4_2030_QU05 | QU05 | PL402_4_2030 | PL | RES | 402 | 4 | Poland | Residential | MFH | 2030 | Other fossil fuels |  |  | 0 |  |  |  | 0 | 0 | [10 empty] | 0 | [8 empty] | EU28
PL402_51_2030_QU05 | QU05 | PL402_51_2030 | PL | RES | 402 | 51 | Poland | Residential | MFH | 2030 | Biomass |  |  | 0.83381 |  |  |  | 0.83381 | 0 | 0.7386 |  | 0.095217 | [7 empty] | 0 | [8 empty] | EU28
PL402_52_2030_QU05 | QU05 | PL402_52_2030 | PL | RES | 402 | 52 | Poland | Residential | MFH | 2030 | Geothermal |  |  | 0 |  |  |  | 0 | 0 | [10 empty] | 0 | [8 empty] | EU28
PL402_53_2030_QU05 | QU05 | PL402_53_2030 | PL | RES | 402 | 53 | Poland | Residential | MFH | 2030 | Solar energy |  |  | 1.1045 |  |  |  | 1.1045 | 0 | 0.043874 |  | 1.0606 | [7 empty] | 0 | [8 empty] | EU28
PL402_55_2030_QU05 | QU05 | PL402_55_2030 | PL | RES | 402 | 55 | Poland | Residential | MFH | 2030 | Other RES |  |  | 0 |  |  |  | 0 | 0 | [10 empty] | 0 | [8 empty] | EU28
PL402_58_2030_QU05 | QU05 | PL402_58_2030 | PL | RES | 402 | 58 | Poland | Residential | MFH | 2030 | Ambient heat |  |  | 0.58448 |  |  |  | 0.58448 | 0 | 0.44189 |  | 0.14258 | [7 empty] | 0 | [8 empty] | EU28
PL402_6_2030_QU05 | QU05 | PL402_6_2030 | PL | RES | 402 | 6 | Poland | Residential | MFH | 2030 | Electricity |  |  | 0.83475 |  |  |  | 0.52363 | 0.31112 | 0.22683 |  | 0.2968 | [7 empty] | 0.31112 | [8 empty] | EU28
PL402_7_2030_QU05 | QU05 | PL402_7_2030 | PL | RES | 402 | 7 | Poland | Residential | MFH | 2030 | District heating |  |  | 22.4299 |  |  |  | 22.4299 | 0 | 19.9954 |  | 2.4345 | [7 empty] | 0 | [8 empty] | EU28
PL402_8_2030_QU05 | QU05 | PL402_8_2030 | PL | RES | 402 | 8 | Poland | Residential | MFH | 2030 | Waste non-RES |  |  | 0 |  |  |  | 0 | 0 | [10 empty] | 0 | [8 empty] | EU28
PL402_9_2030_QU05 | QU05 | PL402_9_2030 | PL | RES | 402 | 9 | Poland | Residential | MFH | 2030 | Waste RES |  |  | 0 |  |  |  | 0 | 0 | [10 empty] | 0 | [8 empty] | EU28
PT400_0_2030_QU05 | QU05 | PT400_0_2030 | PT | RES | 400 | 0 | Portugal | Residential | TOTAL Residential | 2030 | TOTAL |  |  | 7.0926 |  |  |  | 6.3848 | 0.70776 | 3.5523 |  | 2.8325 | [7 empty] | 0.70776 | [8 empty] | EU28
PT400_1_2030_QU05 | QU05 | PT400_1_2030 | PT | RES | 400 | 1 | Portugal | Residential | TOTAL Residential | 2030 | Coal |  |  | 0 |  |  |  | 0 | 0 | 0 |  | 0 | [7 empty] | 0 | [8 empty] | EU28
PT400_2_2030_QU05 | QU05 | PT400_2_2030 | PT | RES | 400 | 2 | Portugal | Residential | TOTAL Residential | 2030 | Fuel oil |  |  | 1.1775 |  |  |  | 1.1775 | 0 | 0.37415 |  | 0.80336 | [7 empty] | 0 | [8 empty] | EU28
PT400_3_2030_QU05 | QU05 | PT400_3_2030 | PT | RES | 400 | 3 | Portugal | Residential | TOTAL Residential | 2030 | Natural gas |  |  | 0.58984 |  |  |  | 0.58984 | 0 | 0.021174 |  | 0.56866 | [7 empty] | 0 | [8 empty] | EU28
PT400_4_2030_QU05 | QU05 | PT400_4_2030 | PT | RES | 400 | 4 | Portugal | Residential | TOTAL Residential | 2030 | Other fossil fuels |  |  | 0 |  |  |  | 0 | 0 | 0 |  | 0 | [7 empty] | 0 | [8 empty] | EU28
PT400_51_2030_QU05 | QU05 | PT400_51_2030 | PT | RES | 400 | 51 | Portugal | Residential | TOTAL Residential | 2030 | Biomass |  |  | 2.739 |  |  |  | 2.739 | 0 | 2.2411 |  | 0.49793 | [7 empty] | 0 | [8 empty] | EU28
PT400_52_2030_QU05 | QU05 | PT400_52_2030 | PT | RES | 400 | 52 | Portugal | Residential | TOTAL Residential | 2030 | Geothermal |  |  | 0 |  |  |  | 0 | 0 | 0 |  | 0 | [7 empty] | 0 | [8 empty] | EU28
PT400_53_2030_QU05 | QU05 | PT400_53_2030 | PT | RES | 400 | 53 | Portugal | Residential | TOTAL Residential | 2030 | Solar energy |  |  | 1.2556 |  |  |  | 1.2556 | 0 | 0.54276 |  | 0.7128 | [7 empty] | 0 | [8 empty] | EU28
PT400_55_2030_QU05 | QU05 | PT400_55_2030 | PT | RES | 400 | 55 | Portugal | Residential | TOTAL Residential | 2030 | Other RES |  |  | 0 |  |  |  | 0 | 0 | 0 |  | 0 | [7 empty] | 0 | [8 empty] | EU28
PT400_58_2030_QU05 | QU05 | PT400_58_2030 | PT | RES | 400 | 58 | Portugal | Residential | TOTAL Residential | 2030 | Ambient heat |  |  | 0.092944 |  |  |  | 0.092944 | 0 | 0.059523 |  | 0.033421 | [7 empty] | 0 | [8 empty] | EU28
PT400_6_2030_QU05 | QU05 | PT400_6_2030 | PT | RES | 400 | 6 | Portugal | Residential | TOTAL Residential | 2030 | Electricity |  |  | 1.0286 |  |  |  | 0.3208 | 0.70776 | 0.12453 |  | 0.19627 | [7 empty] | 0.70776 | [8 empty] | EU28
PT400_7_2030_QU05 | QU05 | PT400_7_2030 | PT | RES | 400 | 7 | Portugal | Residential | TOTAL Residential | 2030 | District heating |  |  | 0.20917 |  |  |  | 0.20917 | 0 | 0.18909 |  | 0.020074 | [7 empty] | 0 | [8 empty] | EU28
PT400_8_2030_QU05 | QU05 | PT400_8_2030 | PT | RES | 400 | 8 | Portugal | Residential | TOTAL Residential | 2030 | Waste non-RES |  |  | 0 |  |  |  | 0 | 0 | 0 |  | 0 | [7 empty] | 0 | [8 empty] | EU28
PT400_9_2030_QU05 | QU05 | PT400_9_2030 | PT | RES | 400 | 9 | Portugal | Residential | TOTAL Residential | 2030 | Waste RES |  |  | 0 |  |  |  | 0 | 0 | 0 |  | 0 | [7 empty] | 0 | [8 empty] | EU28
PT401_0_2030_QU05 | QU05 | PT401_0_2030 | PT | RES | 401 | 0 | Portugal | Residential | SFH | 2030 | TOTAL |  |  | 4.7191 |  |  |  | 4.3315 | 0.38756 | 2.8536 |  | 1.4779 | [7 empty] | 0.38756 | [8 empty] | EU28
PT401_1_2030_QU05 | QU05 | PT401_1_2030 | PT | RES | 401 | 1 | Portugal | Residential | SFH | 2030 | Coal |  |  | 0 |  |  |  | 0 | 0 | [10 empty] | 0 | [8 empty] | EU28
PT401_2_2030_QU05 | QU05 | PT401_2_2030 | PT | RES | 401 | 2 | Portugal | Residential | SFH | 2030 | Fuel oil |  |  | 1.0283 |  |  |  | 1.0283 | 0 | 0.43617 |  | 0.59212 | [7 empty] | 0 | [8 empty] | EU28
PT401_3_2030_QU05 | QU05 | PT401_3_2030 | PT | RES | 401 | 3 | Portugal | Residential | SFH | 2030 | Natural gas |  |  | 0.24985 |  |  |  | 0.24985 | 0 | 0.052943 |  | 0.1969 | [7 empty] | 0 | [8 empty] | EU28
PT401_4_2030_QU05 | QU05 | PT401_4_2030 | PT | RES | 401 | 4 | Portugal | Residential | SFH | 2030 | Other fossil fuels |  |  | 0 |  |  |  | 0 | 0 | [10 empty] | 0 | [8 empty] | EU28
PT401_51_2030_QU05 | QU05 | PT401_51_2030 | PT | RES | 401 | 51 | Portugal | Residential | SFH | 2030 | Biomass |  |  | 2.4839 |  |  |  | 2.4839 | 0 | 2.1295 |  | 0.35441 | [7 empty] | 0 | [8 empty] | EU28
PT401_52_2030_QU05 | QU05 | PT401_52_2030 | PT | RES | 401 | 52 | Portugal | Residential | SFH | 2030 | Geothermal |  |  | 0 |  |  |  | 0 | 0 | [10 empty] | 0 | [8 empty] | EU28
PT401_53_2030_QU05 | QU05 | PT401_53_2030 | PT | RES | 401 | 53 | Portugal | Residential | SFH | 2030 | Solar energy |  |  | 0.32941 |  |  |  | 0.32941 | 0 | 0.084769 |  | 0.24465 | [7 empty] | 0 | [8 empty] | EU28
PT401_55_2030_QU05 | QU05 | PT401_55_2030 | PT | RES | 401 | 55 | Portugal | Residential | SFH | 2030 | Other RES |  |  | 0 |  |  |  | 0 | 0 | [10 empty] | 0 | [8 empty] | EU28
PT401_58_2030_QU05 | QU05 | PT401_58_2030 | PT | RES | 401 | 58 | Portugal | Residential | SFH | 2030 | Ambient heat |  |  | 0.053738 |  |  |  | 0.053738 | 0 | 0.035702 |  | 0.018036 | [7 empty] | 0 | [8 empty] | EU28
PT401_6_2030_QU05 | QU05 | PT401_6_2030 | PT | RES | 401 | 6 | Portugal | Residential | SFH | 2030 | Electricity |  |  | 0.55535 |  |  |  | 0.16779 | 0.38756 | 0.10211 |  | 0.065672 | [7 empty] | 0.38756 | [8 empty] | EU28
PT401_7_2030_QU05 | QU05 | PT401_7_2030 | PT | RES | 401 | 7 | Portugal | Residential | SFH | 2030 | District heating |  |  | 0.018534 |  |  |  | 0.018534 | 0 | 0.012412 |  | 0.0061225 | [7 empty] | 0 | [8 empty] | EU28
PT401_8_2030_QU05 | QU05 | PT401_8_2030 | PT | RES | 401 | 8 | Portugal | Residential | SFH | 2030 | Waste non-RES |  |  | 0 |  |  |  | 0 | 0 | [10 empty] | 0 | [8 empty] | EU28
PT401_9_2030_QU05 | QU05 | PT401_9_2030 | PT | RES | 401 | 9 | Portugal | Residential | SFH | 2030 | Waste RES |  |  | 0 |  |  |  | 0 | 0 | [10 empty] | 0 | [8 empty] | EU28
PT402_0_2030_QU05 | QU05 | PT402_0_2030 | PT | RES | 402 | 0 | Portugal | Residential | MFH | 2030 | TOTAL |  |  | 2.4455 |  |  |  | 2.1253 | 0.3202 | 0.77069 |  | 1.3546 | [7 empty] | 0.3202 | [8 empty] | EU28
PT402_1_2030_QU05 | QU05 | PT402_1_2030 | PT | RES | 402 | 1 | Portugal | Residential | MFH | 2030 | Coal |  |  | 0 |  |  |  | 0 | 0 | [10 empty] | 0 | [8 empty] | EU28
PT402_2_2030_QU05 | QU05 | PT402_2_2030 | PT | RES | 402 | 2 | Portugal | Residential | MFH | 2030 | Fuel oil |  |  | 0.22123 |  |  |  | 0.22123 | 0 | 0.01 |  | 0.21123 | [7 empty] | 0 | [8 empty] | EU28
PT402_3_2030_QU05 | QU05 | PT402_3_2030 | PT | RES | 402 | 3 | Portugal | Residential | MFH | 2030 | Natural gas |  |  | 0.33999 |  |  |  | 0.33999 | 0 | -0.031769 |  | 0.37176 | [7 empty] | 0 | [8 empty] | EU28
PT402_4_2030_QU05 | QU05 | PT402_4_2030 | PT | RES | 402 | 4 | Portugal | Residential | MFH | 2030 | Other fossil fuels |  |  | 0 |  |  |  | 0 | 0 | [10 empty] | 0 | [8 empty] | EU28
PT402_51_2030_QU05 | QU05 | PT402_51_2030 | PT | RES | 402 | 51 | Portugal | Residential | MFH | 2030 | Biomass |  |  | 0.25507 |  |  |  | 0.25507 | 0 | 0.11155 |  | 0.14352 | [7 empty] | 0 | [8 empty] | EU28
PT402_52_2030_QU05 | QU05 | PT402_52_2030 | PT | RES | 402 | 52 | Portugal | Residential | MFH | 2030 | Geothermal |  |  | 0 |  |  |  | 0 | 0 | [10 empty] | 0 | [8 empty] | EU28
PT402_53_2030_QU05 | QU05 | PT402_53_2030 | PT | RES | 402 | 53 | Portugal | Residential | MFH | 2030 | Solar energy |  |  | 0.92615 |  |  |  | 0.92615 | 0 | 0.458 |  | 0.46816 | [7 empty] | 0 | [8 empty] | EU28
PT402_55_2030_QU05 | QU05 | PT402_55_2030 | PT | RES | 402 | 55 | Portugal | Residential | MFH | 2030 | Other RES |  |  | 0 |  |  |  | 0 | 0 | [10 empty] | 0 | [8 empty] | EU28
PT402_58_2030_QU05 | QU05 | PT402_58_2030 | PT | RES | 402 | 58 | Portugal | Residential | MFH | 2030 | Ambient heat |  |  | 0.039207 |  |  |  | 0.039207 | 0 | 0.023821 |  | 0.015385 | [7 empty] | 0 | [8 empty] | EU28
PT402_6_2030_QU05 | QU05 | PT402_6_2030 | PT | RES | 402 | 6 | Portugal | Residential | MFH | 2030 | Electricity |  |  | 0.47322 |  |  |  | 0.15302 | 0.3202 | 0.022414 |  | 0.1306 | [7 empty] | 0.3202 | [8 empty] | EU28
PT402_7_2030_QU05 | QU05 | PT402_7_2030 | PT | RES | 402 | 7 | Portugal | Residential | MFH | 2030 | District heating |  |  | 0.19063 |  |  |  | 0.19063 | 0 | 0.17668 |  | 0.013951 | [7 empty] | 0 | [8 empty] | EU28
PT402_8_2030_QU05 | QU05 | PT402_8_2030 | PT | RES | 402 | 8 | Portugal | Residential | MFH | 2030 | Waste non-RES |  |  | 0 |  |  |  | 0 | 0 | [10 empty] | 0 | [8 empty] | EU28
PT402_9_2030_QU05 | QU05 | PT402_9_2030 | PT | RES | 402 | 9 | Portugal | Residential | MFH | 2030 | Waste RES |  |  | 0 |  |  |  | 0 | 0 | [10 empty] | 0 | [8 empty] | EU28
RO400_0_2030_QU05 | QU05 | RO400_0_2030 | RO | RES | 400 | 0 | Romania | Residential | TOTAL Residential | 2030 | TOTAL |  |  | 38.4387 |  |  |  | 36.529 | 1.9097 | 32.5361 |  | 3.993 | [7 empty] | 1.9097 | [8 empty] | EU28
RO400_1_2030_QU05 | QU05 | RO400_1_2030 | RO | RES | 400 | 1 | Romania | Residential | TOTAL Residential | 2030 | Coal |  |  | 0.0030054 |  |  |  | 0.0030054 | 0 | 0.0029822 |  | 2.3228e-05 | [7 empty] | 0 | [8 empty] | EU28
RO400_2_2030_QU05 | QU05 | RO400_2_2030 | RO | RES | 400 | 2 | Romania | Residential | TOTAL Residential | 2030 | Fuel oil |  |  | 0.15576 |  |  |  | 0.15576 | 0 | 0.023766 |  | 0.13199 | [7 empty] | 0 | [8 empty] | EU28
RO400_3_2030_QU05 | QU05 | RO400_3_2030 | RO | RES | 400 | 3 | Romania | Residential | TOTAL Residential | 2030 | Natural gas |  |  | 7.0099 |  |  |  | 7.0099 | 0 | 4.6618 |  | 2.3481 | [7 empty] | 0 | [8 empty] | EU28
RO400_4_2030_QU05 | QU05 | RO400_4_2030 | RO | RES | 400 | 4 | Romania | Residential | TOTAL Residential | 2030 | Other fossil fuels |  |  | 0 |  |  |  | 0 | 0 | 0 |  | 0 | [7 empty] | 0 | [8 empty] | EU28
RO400_51_2030_QU05 | QU05 | RO400_51_2030 | RO | RES | 400 | 51 | Romania | Residential | TOTAL Residential | 2030 | Biomass |  |  | 24.6156 |  |  |  | 24.6156 | 0 | 24.1765 |  | 0.43915 | [7 empty] | 0 | [8 empty] | EU28
RO400_52_2030_QU05 | QU05 | RO400_52_2030 | RO | RES | 400 | 52 | Romania | Residential | TOTAL Residential | 2030 | Geothermal |  |  | 0 |  |  |  | 0 | 0 | 0 |  | 0 | [7 empty] | 0 | [8 empty] | EU28
RO400_53_2030_QU05 | QU05 | RO400_53_2030 | RO | RES | 400 | 53 | Romania | Residential | TOTAL Residential | 2030 | Solar energy |  |  | 0.51502 |  |  |  | 0.51502 | 0 | 0.20681 |  | 0.3082 | [7 empty] | 0 | [8 empty] | EU28
RO400_55_2030_QU05 | QU05 | RO400_55_2030 | RO | RES | 400 | 55 | Romania | Residential | TOTAL Residential | 2030 | Other RES |  |  | 0 |  |  |  | 0 | 0 | 0 |  | 0 | [7 empty] | 0 | [8 empty] | EU28
RO400_58_2030_QU05 | QU05 | RO400_58_2030 | RO | RES | 400 | 58 | Romania | Residential | TOTAL Residential | 2030 | Ambient heat |  |  | 0.56323 |  |  |  | 0.56323 | 0 | 0.49691 |  | 0.06632 | [7 empty] | 0 | [8 empty] | EU28
RO400_6_2030_QU05 | QU05 | RO400_6_2030 | RO | RES | 400 | 6 | Romania | Residential | TOTAL Residential | 2030 | Electricity |  |  | 2.4152 |  |  |  | 0.50554 | 1.9097 | 0.19309 |  | 0.31245 | [7 empty] | 1.9097 | [8 empty] | EU28
RO400_7_2030_QU05 | QU05 | RO400_7_2030 | RO | RES | 400 | 7 | Romania | Residential | TOTAL Residential | 2030 | District heating |  |  | 3.161 |  |  |  | 3.161 | 0 | 2.7743 |  | 0.38671 | [7 empty] | 0 | [8 empty] | EU28
RO400_8_2030_QU05 | QU05 | RO400_8_2030 | RO | RES | 400 | 8 | Romania | Residential | TOTAL Residential | 2030 | Waste non-RES |  |  | 0 |  |  |  | 0 | 0 | 0 |  | 0 | [7 empty] | 0 | [8 empty] | EU28
RO400_9_2030_QU05 | QU05 | RO400_9_2030 | RO | RES | 400 | 9 | Romania | Residential | TOTAL Residential | 2030 | Waste RES |  |  | 0 |  |  |  | 0 | 0 | 0 |  | 0 | [7 empty] | 0 | [8 empty] | EU28
RO401_0_2030_QU05 | QU05 | RO401_0_2030 | RO | RES | 401 | 0 | Romania | Residential | SFH | 2030 | TOTAL |  |  | 26.4896 |  |  |  | 25.1653 | 1.3243 | 22.7253 |  | 2.44 | [7 empty] | 1.3243 | [8 empty] | EU28
RO401_1_2030_QU05 | QU05 | RO401_1_2030 | RO | RES | 401 | 1 | Romania | Residential | SFH | 2030 | Coal |  |  | 0.0030051 |  |  |  | 0.0030051 | 0 | 0.0029819 |  | 2.3217e-05 | [7 empty] | 0 | [8 empty] | EU28
RO401_2_2030_QU05 | QU05 | RO401_2_2030 | RO | RES | 401 | 2 | Romania | Residential | SFH | 2030 | Fuel oil |  |  | 0.12357 |  |  |  | 0.12357 | 0 | 0.0031379 |  | 0.12044 | [7 empty] | 0 | [8 empty] | EU28
RO401_3_2030_QU05 | QU05 | RO401_3_2030 | RO | RES | 401 | 3 | Romania | Residential | SFH | 2030 | Natural gas |  |  | 3.2043 |  |  |  | 3.2043 | 0 | 1.5551 |  | 1.6493 | [7 empty] | 0 | [8 empty] | EU28
RO401_4_2030_QU05 | QU05 | RO401_4_2030 | RO | RES | 401 | 4 | Romania | Residential | SFH | 2030 | Other fossil fuels |  |  | 0 |  |  |  | 0 | 0 | [10 empty] | 0 | [8 empty] | EU28
RO401_51_2030_QU05 | QU05 | RO401_51_2030 | RO | RES | 401 | 51 | Romania | Residential | SFH | 2030 | Biomass |  |  | 20.4656 |  |  |  | 20.4656 | 0 | 20.2569 |  | 0.20874 | [7 empty] | 0 | [8 empty] | EU28
RO401_52_2030_QU05 | QU05 | RO401_52_2030 | RO | RES | 401 | 52 | Romania | Residential | SFH | 2030 | Geothermal |  |  | 0 |  |  |  | 0 | 0 | [10 empty] | 0 | [8 empty] | EU28
RO401_53_2030_QU05 | QU05 | RO401_53_2030 | RO | RES | 401 | 53 | Romania | Residential | SFH | 2030 | Solar energy |  |  | 0.20557 |  |  |  | 0.20557 | 0 | 0.092114 |  | 0.11346 | [7 empty] | 0 | [8 empty] | EU28
RO401_55_2030_QU05 | QU05 | RO401_55_2030 | RO | RES | 401 | 55 | Romania | Residential | SFH | 2030 | Other RES |  |  | 0 |  |  |  | 0 | 0 | [10 empty] | 0 | [8 empty] | EU28
RO401_58_2030_QU05 | QU05 | RO401_58_2030 | RO | RES | 401 | 58 | Romania | Residential | SFH | 2030 | Ambient heat |  |  | 0.54566 |  |  |  | 0.54566 | 0 | 0.48905 |  | 0.05661 | [7 empty] | 0 | [8 empty] | EU28
RO401_6_2030_QU05 | QU05 | RO401_6_2030 | RO | RES | 401 | 6 | Romania | Residential | SFH | 2030 | Electricity |  |  | 1.7769 |  |  |  | 0.45259 | 1.3243 | 0.17129 |  | 0.2813 | [7 empty] | 1.3243 | [8 empty] | EU28
RO401_7_2030_QU05 | QU05 | RO401_7_2030 | RO | RES | 401 | 7 | Romania | Residential | SFH | 2030 | District heating |  |  | 0.16498 |  |  |  | 0.16498 | 0 | 0.15482 |  | 0.010161 | [7 empty] | 0 | [8 empty] | EU28
RO401_8_2030_QU05 | QU05 | RO401_8_2030 | RO | RES | 401 | 8 | Romania | Residential | SFH | 2030 | Waste non-RES |  |  | 0 |  |  |  | 0 | 0 | [10 empty] | 0 | [8 empty] | EU28
RO401_9_2030_QU05 | QU05 | RO401_9_2030 | RO | RES | 401 | 9 | Romania | Residential | SFH | 2030 | Waste RES |  |  | 0 |  |  |  | 0 | 0 | [10 empty] | 0 | [8 empty] | EU28
RO402_0_2030_QU05 | QU05 | RO402_0_2030 | RO | RES | 402 | 0 | Romania | Residential | MFH | 2030 | TOTAL |  |  | 11.949 |  |  |  | 11.3637 | 0.58533 | 9.8108 |  | 1.553 | [7 empty] | 0.58533 | [8 empty] | EU28
RO402_1_2030_QU05 | QU05 | RO402_1_2030 | RO | RES | 402 | 1 | Romania | Residential | MFH | 2030 | Coal |  |  | 2.5824e-07 |  |  |  | 2.5824e-07 | 0 | 2.4694e-07 |  | 1.1306e-08 | [7 empty] | 0 | [8 empty] | EU28
RO402_2_2030_QU05 | QU05 | RO402_2_2030 | RO | RES | 402 | 2 | Romania | Residential | MFH | 2030 | Fuel oil |  |  | 0.032186 |  |  |  | 0.032186 | 0 | 0.020628 |  | 0.011558 | [7 empty] | 0 | [8 empty] | EU28
RO402_3_2030_QU05 | QU05 | RO402_3_2030 | RO | RES | 402 | 3 | Romania | Residential | MFH | 2030 | Natural gas |  |  | 3.8056 |  |  |  | 3.8056 | 0 | 3.1067 |  | 0.69884 | [7 empty] | 0 | [8 empty] | EU28
RO402_4_2030_QU05 | QU05 | RO402_4_2030 | RO | RES | 402 | 4 | Romania | Residential | MFH | 2030 | Other fossil fuels |  |  | 0 |  |  |  | 0 | 0 | [10 empty] | 0 | [8 empty] | EU28
RO402_51_2030_QU05 | QU05 | RO402_51_2030 | RO | RES | 402 | 51 | Romania | Residential | MFH | 2030 | Biomass |  |  | 4.15 |  |  |  | 4.15 | 0 | 3.9196 |  | 0.23041 | [7 empty] | 0 | [8 empty] | EU28
RO402_52_2030_QU05 | QU05 | RO402_52_2030 | RO | RES | 402 | 52 | Romania | Residential | MFH | 2030 | Geothermal |  |  | 0 |  |  |  | 0 | 0 | [10 empty] | 0 | [8 empty] | EU28
RO402_53_2030_QU05 | QU05 | RO402_53_2030 | RO | RES | 402 | 53 | Romania | Residential | MFH | 2030 | Solar energy |  |  | 0.30944 |  |  |  | 0.30944 | 0 | 0.1147 |  | 0.19475 | [7 empty] | 0 | [8 empty] | EU28
RO402_55_2030_QU05 | QU05 | RO402_55_2030 | RO | RES | 402 | 55 | Romania | Residential | MFH | 2030 | Other RES |  |  | 0 |  |  |  | 0 | 0 | [10 empty] | 0 | [8 empty] | EU28
RO402_58_2030_QU05 | QU05 | RO402_58_2030 | RO | RES | 402 | 58 | Romania | Residential | MFH | 2030 | Ambient heat |  |  | 0.01757 |  |  |  | 0.01757 | 0 | 0.0078594 |  | 0.0097106 | [7 empty] | 0 | [8 empty] | EU28
RO402_6_2030_QU05 | QU05 | RO402_6_2030 | RO | RES | 402 | 6 | Romania | Residential | MFH | 2030 | Electricity |  |  | 0.63828 |  |  |  | 0.052955 | 0.58533 | 0.021799 |  | 0.031156 | [7 empty] | 0.58533 | [8 empty] | EU28
RO402_7_2030_QU05 | QU05 | RO402_7_2030 | RO | RES | 402 | 7 | Romania | Residential | MFH | 2030 | District heating |  |  | 2.996 |  |  |  | 2.996 | 0 | 2.6194 |  | 0.37655 | [7 empty] | 0 | [8 empty] | EU28
RO402_8_2030_QU05 | QU05 | RO402_8_2030 | RO | RES | 402 | 8 | Romania | Residential | MFH | 2030 | Waste non-RES |  |  | 0 |  |  |  | 0 | 0 | [10 empty] | 0 | [8 empty] | EU28
RO402_9_2030_QU05 | QU05 | RO402_9_2030 | RO | RES | 402 | 9 | Romania | Residential | MFH | 2030 | Waste RES |  |  | 0 |  |  |  | 0 | 0 | [10 empty] | 0 | [8 empty] | EU28
SE400_0_2030_QU05 | QU05 | SE400_0_2030 | SE | RES | 400 | 0 | Sweden | Residential | TOTAL Residential | 2030 | TOTAL |  |  | 45.8859 |  |  |  | 45.6638 | 0.2221 | 40.2821 |  | 5.3818 | [7 empty] | 0.2221 | [8 empty] | EU28
SE400_1_2030_QU05 | QU05 | SE400_1_2030 | SE | RES | 400 | 1 | Sweden | Residential | TOTAL Residential | 2030 | Coal |  |  | 4.7304e-06 |  |  |  | 4.7304e-06 | 0 | 4.349e-06 |  | 3.814e-07 | [7 empty] | 0 | [8 empty] | EU28
SE400_2_2030_QU05 | QU05 | SE400_2_2030 | SE | RES | 400 | 2 | Sweden | Residential | TOTAL Residential | 2030 | Fuel oil |  |  | 0.22499 |  |  |  | 0.22499 | 0 | 0.16898 |  | 0.056012 | [7 empty] | 0 | [8 empty] | EU28
SE400_3_2030_QU05 | QU05 | SE400_3_2030 | SE | RES | 400 | 3 | Sweden | Residential | TOTAL Residential | 2030 | Natural gas |  |  | 1.7611 |  |  |  | 1.7611 | 0 | 1.5271 |  | 0.23394 | [7 empty] | 0 | [8 empty] | EU28
SE400_4_2030_QU05 | QU05 | SE400_4_2030 | SE | RES | 400 | 4 | Sweden | Residential | TOTAL Residential | 2030 | Other fossil fuels |  |  | 0 |  |  |  | 0 | 0 | 0 |  | 0 | [7 empty] | 0 | [8 empty] | EU28
SE400_51_2030_QU05 | QU05 | SE400_51_2030 | SE | RES | 400 | 51 | Sweden | Residential | TOTAL Residential | 2030 | Biomass |  |  | 11.3015 |  |  |  | 11.3015 | 0 | 10.6645 |  | 0.63697 | [7 empty] | 0 | [8 empty] | EU28
SE400_52_2030_QU05 | QU05 | SE400_52_2030 | SE | RES | 400 | 52 | Sweden | Residential | TOTAL Residential | 2030 | Geothermal |  |  | 0 |  |  |  | 0 | 0 | 0 |  | 0 | [7 empty] | 0 | [8 empty] | EU28
SE400_53_2030_QU05 | QU05 | SE400_53_2030 | SE | RES | 400 | 53 | Sweden | Residential | TOTAL Residential | 2030 | Solar energy |  |  | 0.59118 |  |  |  | 0.59118 | 0 | 0.17028 |  | 0.4209 | [7 empty] | 0 | [8 empty] | EU28
SE400_55_2030_QU05 | QU05 | SE400_55_2030 | SE | RES | 400 | 55 | Sweden | Residential | TOTAL Residential | 2030 | Other RES |  |  | 0 |  |  |  | 0 | 0 | 0 |  | 0 | [7 empty] | 0 | [8 empty] | EU28
SE400_58_2030_QU05 | QU05 | SE400_58_2030 | SE | RES | 400 | 58 | Sweden | Residential | TOTAL Residential | 2030 | Ambient heat |  |  | 5.4882 |  |  |  | 5.4882 | 0 | 5.0522 |  | 0.43603 | [7 empty] | 0 | [8 empty] | EU28
SE400_6_2030_QU05 | QU05 | SE400_6_2030 | SE | RES | 400 | 6 | Sweden | Residential | TOTAL Residential | 2030 | Electricity |  |  | 6.8628 |  |  |  | 6.6407 | 0.2221 | 5.8207 |  | 0.82 | [7 empty] | 0.2221 | [8 empty] | EU28
SE400_7_2030_QU05 | QU05 | SE400_7_2030 | SE | RES | 400 | 7 | Sweden | Residential | TOTAL Residential | 2030 | District heating |  |  | 19.6563 |  |  |  | 19.6563 | 0 | 16.8783 |  | 2.7779 | [7 empty] | 0 | [8 empty] | EU28
SE400_8_2030_QU05 | QU05 | SE400_8_2030 | SE | RES | 400 | 8 | Sweden | Residential | TOTAL Residential | 2030 | Waste non-RES |  |  | 0 |  |  |  | 0 | 0 | 0 |  | 0 | [7 empty] | 0 | [8 empty] | EU28
SE400_9_2030_QU05 | QU05 | SE400_9_2030 | SE | RES | 400 | 9 | Sweden | Residential | TOTAL Residential | 2030 | Waste RES |  |  | 0 |  |  |  | 0 | 0 | 0 |  | 0 | [7 empty] | 0 | [8 empty] | EU28
SE401_0_2030_QU05 | QU05 | SE401_0_2030 | SE | RES | 401 | 0 | Sweden | Residential | SFH | 2030 | TOTAL |  |  | 27.8254 |  |  |  | 27.6776 | 0.14781 | 25.3463 |  | 2.3313 | [7 empty] | 0.14781 | [8 empty] | EU28
SE401_1_2030_QU05 | QU05 | SE401_1_2030 | SE | RES | 401 | 1 | Sweden | Residential | SFH | 2030 | Coal |  |  | 4.3466e-06 |  |  |  | 4.3466e-06 | 0 | 4.0521e-06 |  | 2.945e-07 | [7 empty] | 0 | [8 empty] | EU28
SE401_2_2030_QU05 | QU05 | SE401_2_2030 | SE | RES | 401 | 2 | Sweden | Residential | SFH | 2030 | Fuel oil |  |  | 0.18477 |  |  |  | 0.18477 | 0 | 0.1376 |  | 0.047166 | [7 empty] | 0 | [8 empty] | EU28
SE401_3_2030_QU05 | QU05 | SE401_3_2030 | SE | RES | 401 | 3 | Sweden | Residential | SFH | 2030 | Natural gas |  |  | 1.0647 |  |  |  | 1.0647 | 0 | 0.96058 |  | 0.10411 | [7 empty] | 0 | [8 empty] | EU28
SE401_4_2030_QU05 | QU05 | SE401_4_2030 | SE | RES | 401 | 4 | Sweden | Residential | SFH | 2030 | Other fossil fuels |  |  | 0 |  |  |  | 0 | 0 | [10 empty] | 0 | [8 empty] | EU28
SE401_51_2030_QU05 | QU05 | SE401_51_2030 | SE | RES | 401 | 51 | Sweden | Residential | SFH | 2030 | Biomass |  |  | 10.3692 |  |  |  | 10.3692 | 0 | 9.9398 |  | 0.42941 | [7 empty] | 0 | [8 empty] | EU28
SE401_52_2030_QU05 | QU05 | SE401_52_2030 | SE | RES | 401 | 52 | Sweden | Residential | SFH | 2030 | Geothermal |  |  | 0 |  |  |  | 0 | 0 | [10 empty] | 0 | [8 empty] | EU28
SE401_53_2030_QU05 | QU05 | SE401_53_2030 | SE | RES | 401 | 53 | Sweden | Residential | SFH | 2030 | Solar energy |  |  | 0.55134 |  |  |  | 0.55134 | 0 | 0.17017 |  | 0.38118 | [7 empty] | 0 | [8 empty] | EU28
SE401_55_2030_QU05 | QU05 | SE401_55_2030 | SE | RES | 401 | 55 | Sweden | Residential | SFH | 2030 | Other RES |  |  | 0 |  |  |  | 0 | 0 | [10 empty] | 0 | [8 empty] | EU28
SE401_58_2030_QU05 | QU05 | SE401_58_2030 | SE | RES | 401 | 58 | Sweden | Residential | SFH | 2030 | Ambient heat |  |  | 4.6312 |  |  |  | 4.6312 | 0 | 4.3363 |  | 0.29489 | [7 empty] | 0 | [8 empty] | EU28
SE401_6_2030_QU05 | QU05 | SE401_6_2030 | SE | RES | 401 | 6 | Sweden | Residential | SFH | 2030 | Electricity |  |  | 6.0207 |  |  |  | 5.8729 | 0.14781 | 5.2088 |  | 0.66414 | [7 empty] | 0.14781 | [8 empty] | EU28
SE401_7_2030_QU05 | QU05 | SE401_7_2030 | SE | RES | 401 | 7 | Sweden | Residential | SFH | 2030 | District heating |  |  | 5.0035 |  |  |  | 5.0035 | 0 | 4.5931 |  | 0.41043 | [7 empty] | 0 | [8 empty] | EU28
SE401_8_2030_QU05 | QU05 | SE401_8_2030 | SE | RES | 401 | 8 | Sweden | Residential | SFH | 2030 | Waste non-RES |  |  | 0 |  |  |  | 0 | 0 | [10 empty] | 0 | [8 empty] | EU28
SE401_9_2030_QU05 | QU05 | SE401_9_2030 | SE | RES | 401 | 9 | Sweden | Residential | SFH | 2030 | Waste RES |  |  | 0 |  |  |  | 0 | 0 | [10 empty] | 0 | [8 empty] | EU28
SE402_0_2030_QU05 | QU05 | SE402_0_2030 | SE | RES | 402 | 0 | Sweden | Residential | MFH | 2030 | TOTAL |  |  | 18.0605 |  |  |  | 17.9862 | 0.074289 | 14.9358 |  | 3.0504 | [7 empty] | 0.074289 | [8 empty] | EU28
SE402_1_2030_QU05 | QU05 | SE402_1_2030 | SE | RES | 402 | 1 | Sweden | Residential | MFH | 2030 | Coal |  |  | 3.8379e-07 |  |  |  | 3.8379e-07 | 0 | 2.969e-07 |  | 8.6893e-08 | [7 empty] | 0 | [8 empty] | EU28
SE402_2_2030_QU05 | QU05 | SE402_2_2030 | SE | RES | 402 | 2 | Sweden | Residential | MFH | 2030 | Fuel oil |  |  | 0.040223 |  |  |  | 0.040223 | 0 | 0.031377 |  | 0.0088461 | [7 empty] | 0 | [8 empty] | EU28
SE402_3_2030_QU05 | QU05 | SE402_3_2030 | SE | RES | 402 | 3 | Sweden | Residential | MFH | 2030 | Natural gas |  |  | 0.69638 |  |  |  | 0.69638 | 0 | 0.56655 |  | 0.12983 | [7 empty] | 0 | [8 empty] | EU28
SE402_4_2030_QU05 | QU05 | SE402_4_2030 | SE | RES | 402 | 4 | Sweden | Residential | MFH | 2030 | Other fossil fuels |  |  | 0 |  |  |  | 0 | 0 | [10 empty] | 0 | [8 empty] | EU28
SE402_51_2030_QU05 | QU05 | SE402_51_2030 | SE | RES | 402 | 51 | Sweden | Residential | MFH | 2030 | Biomass |  |  | 0.93231 |  |  |  | 0.93231 | 0 | 0.72475 |  | 0.20756 | [7 empty] | 0 | [8 empty] | EU28
SE402_52_2030_QU05 | QU05 | SE402_52_2030 | SE | RES | 402 | 52 | Sweden | Residential | MFH | 2030 | Geothermal |  |  | 0 |  |  |  | 0 | 0 | [10 empty] | 0 | [8 empty] | EU28
SE402_53_2030_QU05 | QU05 | SE402_53_2030 | SE | RES | 402 | 53 | Sweden | Residential | MFH | 2030 | Solar energy |  |  | 0.039837 |  |  |  | 0.039837 | 0 | 0.00010994 |  | 0.039727 | [7 empty] | 0 | [8 empty] | EU28
SE402_55_2030_QU05 | QU05 | SE402_55_2030 | SE | RES | 402 | 55 | Sweden | Residential | MFH | 2030 | Other RES |  |  | 0 |  |  |  | 0 | 0 | [10 empty] | 0 | [8 empty] | EU28
SE402_58_2030_QU05 | QU05 | SE402_58_2030 | SE | RES | 402 | 58 | Sweden | Residential | MFH | 2030 | Ambient heat |  |  | 0.85699 |  |  |  | 0.85699 | 0 | 0.71585 |  | 0.14114 | [7 empty] | 0 | [8 empty] | EU28
SE402_6_2030_QU05 | QU05 | SE402_6_2030 | SE | RES | 402 | 6 | Sweden | Residential | MFH | 2030 | Electricity |  |  | 0.84201 |  |  |  | 0.76772 | 0.074289 | 0.61186 |  | 0.15586 | [7 empty] | 0.074289 | [8 empty] | EU28
SE402_7_2030_QU05 | QU05 | SE402_7_2030 | SE | RES | 402 | 7 | Sweden | Residential | MFH | 2030 | District heating |  |  | 14.6528 |  |  |  | 14.6528 | 0 | 12.2853 |  | 2.3675 | [7 empty] | 0 | [8 empty] | EU28
SE402_8_2030_QU05 | QU05 | SE402_8_2030 | SE | RES | 402 | 8 | Sweden | Residential | MFH | 2030 | Waste non-RES |  |  | 0 |  |  |  | 0 | 0 | [10 empty] | 0 | [8 empty] | EU28
SE402_9_2030_QU05 | QU05 | SE402_9_2030 | SE | RES | 402 | 9 | Sweden | Residential | MFH | 2030 | Waste RES |  |  | 0 |  |  |  | 0 | 0 | [10 empty] | 0 | [8 empty] | EU28
SI400_0_2030_QU05 | QU05 | SI400_0_2030 | SI | RES | 400 | 0 | Slovenia | Residential | TOTAL Residential | 2030 | TOTAL |  |  | 6.6343 |  |  |  | 6.2013 | 0.43299 | 5.5215 |  | 0.67973 | [7 empty] | 0.43299 | [8 empty] | EU28
SI400_1_2030_QU05 | QU05 | SI400_1_2030 | SI | RES | 400 | 1 | Slovenia | Residential | TOTAL Residential | 2030 | Coal |  |  | 4.7148e-07 |  |  |  | 4.7148e-07 | 0 | 4.2684e-07 |  | 4.4642e-08 | [7 empty] | 0 | [8 empty] | EU28
SI400_2_2030_QU05 | QU05 | SI400_2_2030 | SI | RES | 400 | 2 | Slovenia | Residential | TOTAL Residential | 2030 | Fuel oil |  |  | 0.5224 |  |  |  | 0.5224 | 0 | 0.4881 |  | 0.034296 | [7 empty] | 0 | [8 empty] | EU28
SI400_3_2030_QU05 | QU05 | SI400_3_2030 | SI | RES | 400 | 3 | Slovenia | Residential | TOTAL Residential | 2030 | Natural gas |  |  | 0.56173 |  |  |  | 0.56173 | 0 | 0.45981 |  | 0.10192 | [7 empty] | 0 | [8 empty] | EU28
SI400_4_2030_QU05 | QU05 | SI400_4_2030 | SI | RES | 400 | 4 | Slovenia | Residential | TOTAL Residential | 2030 | Other fossil fuels |  |  | 0 |  |  |  | 0 | 0 | 0 |  | 0 | [7 empty] | 0 | [8 empty] | EU28
SI400_51_2030_QU05 | QU05 | SI400_51_2030 | SI | RES | 400 | 51 | Slovenia | Residential | TOTAL Residential | 2030 | Biomass |  |  | 3.7404 |  |  |  | 3.7404 | 0 | 3.5396 |  | 0.20078 | [7 empty] | 0 | [8 empty] | EU28
SI400_52_2030_QU05 | QU05 | SI400_52_2030 | SI | RES | 400 | 52 | Slovenia | Residential | TOTAL Residential | 2030 | Geothermal |  |  | 0 |  |  |  | 0 | 0 | 0 |  | 0 | [7 empty] | 0 | [8 empty] | EU28
SI400_53_2030_QU05 | QU05 | SI400_53_2030 | SI | RES | 400 | 53 | Slovenia | Residential | TOTAL Residential | 2030 | Solar energy |  |  | 0.10441 |  |  |  | 0.10441 | 0 | 0.022524 |  | 0.081888 | [7 empty] | 0 | [8 empty] | EU28
SI400_55_2030_QU05 | QU05 | SI400_55_2030 | SI | RES | 400 | 55 | Slovenia | Residential | TOTAL Residential | 2030 | Other RES |  |  | 0 |  |  |  | 0 | 0 | 0 |  | 0 | [7 empty] | 0 | [8 empty] | EU28
SI400_58_2030_QU05 | QU05 | SI400_58_2030 | SI | RES | 400 | 58 | Slovenia | Residential | TOTAL Residential | 2030 | Ambient heat |  |  | -0.014588 |  |  |  | -0.014588 | 0 | -0.011811 |  | -0.0027775 | [7 empty] | 0 | [8 empty] | EU28
SI400_6_2030_QU05 | QU05 | SI400_6_2030 | SI | RES | 400 | 6 | Slovenia | Residential | TOTAL Residential | 2030 | Electricity |  |  | 0.71849 |  |  |  | 0.2855 | 0.43299 | 0.1889 |  | 0.0966 | [7 empty] | 0.43299 | [8 empty] | EU28
SI400_7_2030_QU05 | QU05 | SI400_7_2030 | SI | RES | 400 | 7 | Slovenia | Residential | TOTAL Residential | 2030 | District heating |  |  | 1.0014 |  |  |  | 1.0014 | 0 | 0.83438 |  | 0.16702 | [7 empty] | 0 | [8 empty] | EU28
SI400_8_2030_QU05 | QU05 | SI400_8_2030 | SI | RES | 400 | 8 | Slovenia | Residential | TOTAL Residential | 2030 | Waste non-RES |  |  | 0 |  |  |  | 0 | 0 | 0 |  | 0 | [7 empty] | 0 | [8 empty] | EU28
SI400_9_2030_QU05 | QU05 | SI400_9_2030 | SI | RES | 400 | 9 | Slovenia | Residential | TOTAL Residential | 2030 | Waste RES |  |  | 0 |  |  |  | 0 | 0 | 0 |  | 0 | [7 empty] | 0 | [8 empty] | EU28
SI401_0_2030_QU05 | QU05 | SI401_0_2030 | SI | RES | 401 | 0 | Slovenia | Residential | SFH | 2030 | TOTAL |  |  | 4.2152 |  |  |  | 3.9767 | 0.23846 | 3.6687 |  | 0.30798 | [7 empty] | 0.23846 | [8 empty] | EU28
SI401_1_2030_QU05 | QU05 | SI401_1_2030 | SI | RES | 401 | 1 | Slovenia | Residential | SFH | 2030 | Coal |  |  | 4.7148e-07 |  |  |  | 4.7148e-07 | 0 | 4.2684e-07 |  | 4.4642e-08 | [7 empty] | 0 | [8 empty] | EU28
SI401_2_2030_QU05 | QU05 | SI401_2_2030 | SI | RES | 401 | 2 | Slovenia | Residential | SFH | 2030 | Fuel oil |  |  | 0.33641 |  |  |  | 0.33641 | 0 | 0.32296 |  | 0.013451 | [7 empty] | 0 | [8 empty] | EU28
SI401_3_2030_QU05 | QU05 | SI401_3_2030 | SI | RES | 401 | 3 | Slovenia | Residential | SFH | 2030 | Natural gas |  |  | 0.24188 |  |  |  | 0.24188 | 0 | 0.22337 |  | 0.018516 | [7 empty] | 0 | [8 empty] | EU28
SI401_4_2030_QU05 | QU05 | SI401_4_2030 | SI | RES | 401 | 4 | Slovenia | Residential | SFH | 2030 | Other fossil fuels |  |  | 0 |  |  |  | 0 | 0 | [10 empty] | 0 | [8 empty] | EU28
SI401_51_2030_QU05 | QU05 | SI401_51_2030 | SI | RES | 401 | 51 | Slovenia | Residential | SFH | 2030 | Biomass |  |  | 2.6665 |  |  |  | 2.6665 | 0 | 2.5728 |  | 0.093781 | [7 empty] | 0 | [8 empty] | EU28
SI401_52_2030_QU05 | QU05 | SI401_52_2030 | SI | RES | 401 | 52 | Slovenia | Residential | SFH | 2030 | Geothermal |  |  | 0 |  |  |  | 0 | 0 | [10 empty] | 0 | [8 empty] | EU28
SI401_53_2030_QU05 | QU05 | SI401_53_2030 | SI | RES | 401 | 53 | Slovenia | Residential | SFH | 2030 | Solar energy |  |  | 0.10441 |  |  |  | 0.10441 | 0 | 0.022524 |  | 0.081888 | [7 empty] | 0 | [8 empty] | EU28
SI401_55_2030_QU05 | QU05 | SI401_55_2030 | SI | RES | 401 | 55 | Slovenia | Residential | SFH | 2030 | Other RES |  |  | 0 |  |  |  | 0 | 0 | [10 empty] | 0 | [8 empty] | EU28
SI401_58_2030_QU05 | QU05 | SI401_58_2030 | SI | RES | 401 | 58 | Slovenia | Residential | SFH | 2030 | Ambient heat |  |  | -0.010347 |  |  |  | -0.010347 | 0 | -0.0092062 |  | -0.0011405 | [7 empty] | 0 | [8 empty] | EU28
SI401_6_2030_QU05 | QU05 | SI401_6_2030 | SI | RES | 401 | 6 | Slovenia | Residential | SFH | 2030 | Electricity |  |  | 0.43376 |  |  |  | 0.1953 | 0.23846 | 0.1345 |  | 0.060803 | [7 empty] | 0.23846 | [8 empty] | EU28
SI401_7_2030_QU05 | QU05 | SI401_7_2030 | SI | RES | 401 | 7 | Slovenia | Residential | SFH | 2030 | District heating |  |  | 0.44252 |  |  |  | 0.44252 | 0 | 0.40184 |  | 0.040678 | [7 empty] | 0 | [8 empty] | EU28
SI401_8_2030_QU05 | QU05 | SI401_8_2030 | SI | RES | 401 | 8 | Slovenia | Residential | SFH | 2030 | Waste non-RES |  |  | 0 |  |  |  | 0 | 0 | [10 empty] | 0 | [8 empty] | EU28
SI401_9_2030_QU05 | QU05 | SI401_9_2030 | SI | RES | 401 | 9 | Slovenia | Residential | SFH | 2030 | Waste RES |  |  | 0 |  |  |  | 0 | 0 | [10 empty] | 0 | [8 empty] | EU28
SI402_0_2030_QU05 | QU05 | SI402_0_2030 | SI | RES | 402 | 0 | Slovenia | Residential | MFH | 2030 | TOTAL |  |  | 2.4191 |  |  |  | 2.2245 | 0.19453 | 1.8528 |  | 0.37176 | [7 empty] | 0.19453 | [8 empty] | EU28
SI402_1_2030_QU05 | QU05 | SI402_1_2030 | SI | RES | 402 | 1 | Slovenia | Residential | MFH | 2030 | Coal |  |  | 0 |  |  |  | 0 | 0 | [10 empty] | 0 | [8 empty] | EU28
SI402_2_2030_QU05 | QU05 | SI402_2_2030 | SI | RES | 402 | 2 | Slovenia | Residential | MFH | 2030 | Fuel oil |  |  | 0.18598 |  |  |  | 0.18598 | 0 | 0.16514 |  | 0.020846 | [7 empty] | 0 | [8 empty] | EU28
SI402_3_2030_QU05 | QU05 | SI402_3_2030 | SI | RES | 402 | 3 | Slovenia | Residential | MFH | 2030 | Natural gas |  |  | 0.31985 |  |  |  | 0.31985 | 0 | 0.23645 |  | 0.083402 | [7 empty] | 0 | [8 empty] | EU28
SI402_4_2030_QU05 | QU05 | SI402_4_2030 | SI | RES | 402 | 4 | Slovenia | Residential | MFH | 2030 | Other fossil fuels |  |  | 0 |  |  |  | 0 | 0 | [10 empty] | 0 | [8 empty] | EU28
SI402_51_2030_QU05 | QU05 | SI402_51_2030 | SI | RES | 402 | 51 | Slovenia | Residential | MFH | 2030 | Biomass |  |  | 1.0739 |  |  |  | 1.0739 | 0 | 0.96687 |  | 0.107 | [7 empty] | 0 | [8 empty] | EU28
SI402_52_2030_QU05 | QU05 | SI402_52_2030 | SI | RES | 402 | 52 | Slovenia | Residential | MFH | 2030 | Geothermal |  |  | 0 |  |  |  | 0 | 0 | [10 empty] | 0 | [8 empty] | EU28
SI402_53_2030_QU05 | QU05 | SI402_53_2030 | SI | RES | 402 | 53 | Slovenia | Residential | MFH | 2030 | Solar energy |  |  | 0 |  |  |  | 0 | 0 | [10 empty] | 0 | [8 empty] | EU28
SI402_55_2030_QU05 | QU05 | SI402_55_2030 | SI | RES | 402 | 55 | Slovenia | Residential | MFH | 2030 | Other RES |  |  | 0 |  |  |  | 0 | 0 | [10 empty] | 0 | [8 empty] | EU28
SI402_58_2030_QU05 | QU05 | SI402_58_2030 | SI | RES | 402 | 58 | Slovenia | Residential | MFH | 2030 | Ambient heat |  |  | -0.0042414 |  |  |  | -0.0042414 | 0 | -0.0026043 |  | -0.0016371 | [7 empty] | 0 | [8 empty] | EU28
SI402_6_2030_QU05 | QU05 | SI402_6_2030 | SI | RES | 402 | 6 | Slovenia | Residential | MFH | 2030 | Electricity |  |  | 0.28472 |  |  |  | 0.090194 | 0.19453 | 0.054397 |  | 0.035797 | [7 empty] | 0.19453 | [8 empty] | EU28
SI402_7_2030_QU05 | QU05 | SI402_7_2030 | SI | RES | 402 | 7 | Slovenia | Residential | MFH | 2030 | District heating |  |  | 0.55888 |  |  |  | 0.55888 | 0 | 0.43254 |  | 0.12635 | [7 empty] | 0 | [8 empty] | EU28
SI402_8_2030_QU05 | QU05 | SI402_8_2030 | SI | RES | 402 | 8 | Slovenia | Residential | MFH | 2030 | Waste non-RES |  |  | 0 |  |  |  | 0 | 0 | [10 empty] | 0 | [8 empty] | EU28
SI402_9_2030_QU05 | QU05 | SI402_9_2030 | SI | RES | 402 | 9 | Slovenia | Residential | MFH | 2030 | Waste RES |  |  | 0 |  |  |  | 0 | 0 | [10 empty] | 0 | [8 empty] | EU28
SK400_0_2030_QU05 | QU05 | SK400_0_2030 | SK | RES | 400 | 0 | Slovakia | Residential | TOTAL Residential | 2030 | TOTAL |  |  | 11.1849 |  |  |  | 11.0253 | 0.15955 | 9.7937 |  | 1.2316 | [7 empty] | 0.15955 | [8 empty] | EU28
SK400_1_2030_QU05 | QU05 | SK400_1_2030 | SK | RES | 400 | 1 | Slovakia | Residential | TOTAL Residential | 2030 | Coal |  |  | 0.098801 |  |  |  | 0.098801 | 0 | 0.093444 |  | 0.005357 | [7 empty] | 0 | [8 empty] | EU28
SK400_2_2030_QU05 | QU05 | SK400_2_2030 | SK | RES | 400 | 2 | Slovakia | Residential | TOTAL Residential | 2030 | Fuel oil |  |  | 0.062766 |  |  |  | 0.062766 | 0 | 0.057328 |  | 0.0054384 | [7 empty] | 0 | [8 empty] | EU28
SK400_3_2030_QU05 | QU05 | SK400_3_2030 | SK | RES | 400 | 3 | Slovakia | Residential | TOTAL Residential | 2030 | Natural gas |  |  | 4.3234 |  |  |  | 4.3234 | 0 | 4.0119 |  | 0.31149 | [7 empty] | 0 | [8 empty] | EU28
SK400_4_2030_QU05 | QU05 | SK400_4_2030 | SK | RES | 400 | 4 | Slovakia | Residential | TOTAL Residential | 2030 | Other fossil fuels |  |  | 0 |  |  |  | 0 | 0 | 0 |  | 0 | [7 empty] | 0 | [8 empty] | EU28
SK400_51_2030_QU05 | QU05 | SK400_51_2030 | SK | RES | 400 | 51 | Slovakia | Residential | TOTAL Residential | 2030 | Biomass |  |  | 2.2991 |  |  |  | 2.2991 | 0 | 2.1699 |  | 0.12916 | [7 empty] | 0 | [8 empty] | EU28
SK400_52_2030_QU05 | QU05 | SK400_52_2030 | SK | RES | 400 | 52 | Slovakia | Residential | TOTAL Residential | 2030 | Geothermal |  |  | 0 |  |  |  | 0 | 0 | 0 |  | 0 | [7 empty] | 0 | [8 empty] | EU28
SK400_53_2030_QU05 | QU05 | SK400_53_2030 | SK | RES | 400 | 53 | Slovakia | Residential | TOTAL Residential | 2030 | Solar energy |  |  | 0.37759 |  |  |  | 0.37759 | 0 | 0.15351 |  | 0.22408 | [7 empty] | 0 | [8 empty] | EU28
SK400_55_2030_QU05 | QU05 | SK400_55_2030 | SK | RES | 400 | 55 | Slovakia | Residential | TOTAL Residential | 2030 | Other RES |  |  | 0 |  |  |  | 0 | 0 | 0 |  | 0 | [7 empty] | 0 | [8 empty] | EU28
SK400_58_2030_QU05 | QU05 | SK400_58_2030 | SK | RES | 400 | 58 | Slovakia | Residential | TOTAL Residential | 2030 | Ambient heat |  |  | 0.10592 |  |  |  | 0.10592 | 0 | 0.093945 |  | 0.01198 | [7 empty] | 0 | [8 empty] | EU28
SK400_6_2030_QU05 | QU05 | SK400_6_2030 | SK | RES | 400 | 6 | Slovakia | Residential | TOTAL Residential | 2030 | Electricity |  |  | 0.41591 |  |  |  | 0.25636 | 0.15955 | 0.15525 |  | 0.10112 | [7 empty] | 0.15955 | [8 empty] | EU28
SK400_7_2030_QU05 | QU05 | SK400_7_2030 | SK | RES | 400 | 7 | Slovakia | Residential | TOTAL Residential | 2030 | District heating |  |  | 3.5014 |  |  |  | 3.5014 | 0 | 3.0585 |  | 0.44297 | [7 empty] | 0 | [8 empty] | EU28
SK400_8_2030_QU05 | QU05 | SK400_8_2030 | SK | RES | 400 | 8 | Slovakia | Residential | TOTAL Residential | 2030 | Waste non-RES |  |  | 0 |  |  |  | 0 | 0 | 0 |  | 0 | [7 empty] | 0 | [8 empty] | EU28
SK400_9_2030_QU05 | QU05 | SK400_9_2030 | SK | RES | 400 | 9 | Slovakia | Residential | TOTAL Residential | 2030 | Waste RES |  |  | 0 |  |  |  | 0 | 0 | 0 |  | 0 | [7 empty] | 0 | [8 empty] | EU28
SK401_0_2030_QU05 | QU05 | SK401_0_2030 | SK | RES | 401 | 0 | Slovakia | Residential | SFH | 2030 | TOTAL |  |  | 6.6462 |  |  |  | 6.5383 | 0.10788 | 5.9481 |  | 0.59017 | [7 empty] | 0.10788 | [8 empty] | EU28
SK401_1_2030_QU05 | QU05 | SK401_1_2030 | SK | RES | 401 | 1 | Slovakia | Residential | SFH | 2030 | Coal |  |  | 0.073953 |  |  |  | 0.073953 | 0 | 0.070751 |  | 0.003202 | [7 empty] | 0 | [8 empty] | EU28
SK401_2_2030_QU05 | QU05 | SK401_2_2030 | SK | RES | 401 | 2 | Slovakia | Residential | SFH | 2030 | Fuel oil |  |  | 0.041855 |  |  |  | 0.041855 | 0 | 0.03996 |  | 0.0018952 | [7 empty] | 0 | [8 empty] | EU28
SK401_3_2030_QU05 | QU05 | SK401_3_2030 | SK | RES | 401 | 3 | Slovakia | Residential | SFH | 2030 | Natural gas |  |  | 3.0022 |  |  |  | 3.0022 | 0 | 2.8405 |  | 0.16165 | [7 empty] | 0 | [8 empty] | EU28
SK401_4_2030_QU05 | QU05 | SK401_4_2030 | SK | RES | 401 | 4 | Slovakia | Residential | SFH | 2030 | Other fossil fuels |  |  | 0 |  |  |  | 0 | 0 | [10 empty] | 0 | [8 empty] | EU28
SK401_51_2030_QU05 | QU05 | SK401_51_2030 | SK | RES | 401 | 51 | Slovakia | Residential | SFH | 2030 | Biomass |  |  | 2.1258 |  |  |  | 2.1258 | 0 | 2.0239 |  | 0.10194 | [7 empty] | 0 | [8 empty] | EU28
SK401_52_2030_QU05 | QU05 | SK401_52_2030 | SK | RES | 401 | 52 | Slovakia | Residential | SFH | 2030 | Geothermal |  |  | 0 |  |  |  | 0 | 0 | [10 empty] | 0 | [8 empty] | EU28
SK401_53_2030_QU05 | QU05 | SK401_53_2030 | SK | RES | 401 | 53 | Slovakia | Residential | SFH | 2030 | Solar energy |  |  | 0.3137 |  |  |  | 0.3137 | 0 | 0.13313 |  | 0.18057 | [7 empty] | 0 | [8 empty] | EU28
SK401_55_2030_QU05 | QU05 | SK401_55_2030 | SK | RES | 401 | 55 | Slovakia | Residential | SFH | 2030 | Other RES |  |  | 0 |  |  |  | 0 | 0 | [10 empty] | 0 | [8 empty] | EU28
SK401_58_2030_QU05 | QU05 | SK401_58_2030 | SK | RES | 401 | 58 | Slovakia | Residential | SFH | 2030 | Ambient heat |  |  | 0.07587 |  |  |  | 0.07587 | 0 | 0.07052 |  | 0.0053502 | [7 empty] | 0 | [8 empty] | EU28
SK401_6_2030_QU05 | QU05 | SK401_6_2030 | SK | RES | 401 | 6 | Slovakia | Residential | SFH | 2030 | Electricity |  |  | 0.32516 |  |  |  | 0.21728 | 0.10788 | 0.13181 |  | 0.085474 | [7 empty] | 0.10788 | [8 empty] | EU28
SK401_7_2030_QU05 | QU05 | SK401_7_2030 | SK | RES | 401 | 7 | Slovakia | Residential | SFH | 2030 | District heating |  |  | 0.68761 |  |  |  | 0.68761 | 0 | 0.63752 |  | 0.050085 | [7 empty] | 0 | [8 empty] | EU28
SK401_8_2030_QU05 | QU05 | SK401_8_2030 | SK | RES | 401 | 8 | Slovakia | Residential | SFH | 2030 | Waste non-RES |  |  | 0 |  |  |  | 0 | 0 | [10 empty] | 0 | [8 empty] | EU28
SK401_9_2030_QU05 | QU05 | SK401_9_2030 | SK | RES | 401 | 9 | Slovakia | Residential | SFH | 2030 | Waste RES |  |  | 0 |  |  |  | 0 | 0 | [10 empty] | 0 | [8 empty] | EU28
SK402_0_2030_QU05 | QU05 | SK402_0_2030 | SK | RES | 402 | 0 | Slovakia | Residential | MFH | 2030 | TOTAL |  |  | 4.5387 |  |  |  | 4.487 | 0.051668 | 3.8456 |  | 0.64143 | [7 empty] | 0.051668 | [8 empty] | EU28
SK402_1_2030_QU05 | QU05 | SK402_1_2030 | SK | RES | 402 | 1 | Slovakia | Residential | MFH | 2030 | Coal |  |  | 0.024848 |  |  |  | 0.024848 | 0 | 0.022693 |  | 0.0021551 | [7 empty] | 0 | [8 empty] | EU28
SK402_2_2030_QU05 | QU05 | SK402_2_2030 | SK | RES | 402 | 2 | Slovakia | Residential | MFH | 2030 | Fuel oil |  |  | 0.020911 |  |  |  | 0.020911 | 0 | 0.017368 |  | 0.0035432 | [7 empty] | 0 | [8 empty] | EU28
SK402_3_2030_QU05 | QU05 | SK402_3_2030 | SK | RES | 402 | 3 | Slovakia | Residential | MFH | 2030 | Natural gas |  |  | 1.3212 |  |  |  | 1.3212 | 0 | 1.1713 |  | 0.14984 | [7 empty] | 0 | [8 empty] | EU28
SK402_4_2030_QU05 | QU05 | SK402_4_2030 | SK | RES | 402 | 4 | Slovakia | Residential | MFH | 2030 | Other fossil fuels |  |  | 0 |  |  |  | 0 | 0 | [10 empty] | 0 | [8 empty] | EU28
SK402_51_2030_QU05 | QU05 | SK402_51_2030 | SK | RES | 402 | 51 | Slovakia | Residential | MFH | 2030 | Biomass |  |  | 0.17322 |  |  |  | 0.17322 | 0 | 0.14599 |  | 0.027223 | [7 empty] | 0 | [8 empty] | EU28
SK402_52_2030_QU05 | QU05 | SK402_52_2030 | SK | RES | 402 | 52 | Slovakia | Residential | MFH | 2030 | Geothermal |  |  | 0 |  |  |  | 0 | 0 | [10 empty] | 0 | [8 empty] | EU28
SK402_53_2030_QU05 | QU05 | SK402_53_2030 | SK | RES | 402 | 53 | Slovakia | Residential | MFH | 2030 | Solar energy |  |  | 0.063892 |  |  |  | 0.063892 | 0 | 0.020382 |  | 0.043511 | [7 empty] | 0 | [8 empty] | EU28
SK402_55_2030_QU05 | QU05 | SK402_55_2030 | SK | RES | 402 | 55 | Slovakia | Residential | MFH | 2030 | Other RES |  |  | 0 |  |  |  | 0 | 0 | [10 empty] | 0 | [8 empty] | EU28
SK402_58_2030_QU05 | QU05 | SK402_58_2030 | SK | RES | 402 | 58 | Slovakia | Residential | MFH | 2030 | Ambient heat |  |  | 0.030054 |  |  |  | 0.030054 | 0 | 0.023425 |  | 0.0066299 | [7 empty] | 0 | [8 empty] | EU28
SK402_6_2030_QU05 | QU05 | SK402_6_2030 | SK | RES | 402 | 6 | Slovakia | Residential | MFH | 2030 | Electricity |  |  | 0.090748 |  |  |  | 0.03908 | 0.051668 | 0.023438 |  | 0.015641 | [7 empty] | 0.051668 | [8 empty] | EU28
SK402_7_2030_QU05 | QU05 | SK402_7_2030 | SK | RES | 402 | 7 | Slovakia | Residential | MFH | 2030 | District heating |  |  | 2.8138 |  |  |  | 2.8138 | 0 | 2.4209 |  | 0.39289 | [7 empty] | 0 | [8 empty] | EU28
SK402_8_2030_QU05 | QU05 | SK402_8_2030 | SK | RES | 402 | 8 | Slovakia | Residential | MFH | 2030 | Waste non-RES |  |  | 0 |  |  |  | 0 | 0 | [10 empty] | 0 | [8 empty] | EU28
SK402_9_2030_QU05 | QU05 | SK402_9_2030 | SK | RES | 402 | 9 | Slovakia | Residential | MFH | 2030 | Waste RES |  |  | 0 |  |  |  | 0 | 0 | [10 empty] | 0 | [8 empty] | EU28
UK400_0_2030_QU05 | QU05 | UK400_0_2030 | UK | RES | 400 | 0 | United Kingdom | Residential | TOTAL Residential | 2030 | TOTAL |  |  | 177.6763 |  |  |  | 176.0236 | 1.6527 | 131.6204 |  | 44.4033 | [7 empty] | 1.6527 | [8 empty] | EU28
UK400_1_2030_QU05 | QU05 | UK400_1_2030 | UK | RES | 400 | 1 | United Kingdom | Residential | TOTAL Residential | 2030 | Coal |  |  | 0.7701 |  |  |  | 0.7701 | 0 | 0.70044 |  | 0.069656 | [7 empty] | 0 | [8 empty] | EU28
UK400_2_2030_QU05 | QU05 | UK400_2_2030 | UK | RES | 400 | 2 | United Kingdom | Residential | TOTAL Residential | 2030 | Fuel oil |  |  | 12.2463 |  |  |  | 12.2463 | 0 | 8.4194 |  | 3.827 | [7 empty] | 0 | [8 empty] | EU28
UK400_3_2030_QU05 | QU05 | UK400_3_2030 | UK | RES | 400 | 3 | United Kingdom | Residential | TOTAL Residential | 2030 | Natural gas |  |  | 134.8345 |  |  |  | 134.8345 | 0 | 109.5454 |  | 25.2891 | [7 empty] | 0 | [8 empty] | EU28
UK400_4_2030_QU05 | QU05 | UK400_4_2030 | UK | RES | 400 | 4 | United Kingdom | Residential | TOTAL Residential | 2030 | Other fossil fuels |  |  | 0 |  |  |  | 0 | 0 | 0 |  | 0 | [7 empty] | 0 | [8 empty] | EU28
UK400_51_2030_QU05 | QU05 | UK400_51_2030 | UK | RES | 400 | 51 | United Kingdom | Residential | TOTAL Residential | 2030 | Biomass |  |  | 4.5927 |  |  |  | 4.5927 | 0 | 3.5532 |  | 1.0395 | [7 empty] | 0 | [8 empty] | EU28
UK400_52_2030_QU05 | QU05 | UK400_52_2030 | UK | RES | 400 | 52 | United Kingdom | Residential | TOTAL Residential | 2030 | Geothermal |  |  | 0 |  |  |  | 0 | 0 | 0 |  | 0 | [7 empty] | 0 | [8 empty] | EU28
UK400_53_2030_QU05 | QU05 | UK400_53_2030 | UK | RES | 400 | 53 | United Kingdom | Residential | TOTAL Residential | 2030 | Solar energy |  |  | 11.1395 |  |  |  | 11.1395 | 0 | 2.3498 |  | 8.7897 | [7 empty] | 0 | [8 empty] | EU28
UK400_55_2030_QU05 | QU05 | UK400_55_2030 | UK | RES | 400 | 55 | United Kingdom | Residential | TOTAL Residential | 2030 | Other RES |  |  | 0 |  |  |  | 0 | 0 | 0 |  | 0 | [7 empty] | 0 | [8 empty] | EU28
UK400_58_2030_QU05 | QU05 | UK400_58_2030 | UK | RES | 400 | 58 | United Kingdom | Residential | TOTAL Residential | 2030 | Ambient heat |  |  | 1.5913 |  |  |  | 1.5913 | 0 | 0.99166 |  | 0.59962 | [7 empty] | 0 | [8 empty] | EU28
UK400_6_2030_QU05 | QU05 | UK400_6_2030 | UK | RES | 400 | 6 | United Kingdom | Residential | TOTAL Residential | 2030 | Electricity |  |  | 11.5482 |  |  |  | 9.8955 | 1.6527 | 5.4137 |  | 4.4819 | [7 empty] | 1.6527 | [8 empty] | EU28
UK400_7_2030_QU05 | QU05 | UK400_7_2030 | UK | RES | 400 | 7 | United Kingdom | Residential | TOTAL Residential | 2030 | District heating |  |  | 0.95364 |  |  |  | 0.95364 | 0 | 0.6468 |  | 0.30684 | [7 empty] | 0 | [8 empty] | EU28
UK400_8_2030_QU05 | QU05 | UK400_8_2030 | UK | RES | 400 | 8 | United Kingdom | Residential | TOTAL Residential | 2030 | Waste non-RES |  |  | 0 |  |  |  | 0 | 0 | 0 |  | 0 | [7 empty] | 0 | [8 empty] | EU28
UK400_9_2030_QU05 | QU05 | UK400_9_2030 | UK | RES | 400 | 9 | United Kingdom | Residential | TOTAL Residential | 2030 | Waste RES |  |  | 0 |  |  |  | 0 | 0 | 0 |  | 0 | [7 empty] | 0 | [8 empty] | EU28
UK401_0_2030_QU05 | QU05 | UK401_0_2030 | UK | RES | 401 | 0 | United Kingdom | Residential | SFH | 2030 | TOTAL |  |  | 167.0893 |  |  |  | 165.5884 | 1.5009 | 124.3832 |  | 41.2052 | [7 empty] | 1.5009 | [8 empty] | EU28
UK401_1_2030_QU05 | QU05 | UK401_1_2030 | UK | RES | 401 | 1 | United Kingdom | Residential | SFH | 2030 | Coal |  |  | 0.76549 |  |  |  | 0.76549 | 0 | 0.69759 |  | 0.067897 | [7 empty] | 0 | [8 empty] | EU28
UK401_2_2030_QU05 | QU05 | UK401_2_2030 | UK | RES | 401 | 2 | United Kingdom | Residential | SFH | 2030 | Fuel oil |  |  | 11.961 |  |  |  | 11.961 | 0 | 8.2719 |  | 3.6891 | [7 empty] | 0 | [8 empty] | EU28
UK401_3_2030_QU05 | QU05 | UK401_3_2030 | UK | RES | 401 | 3 | United Kingdom | Residential | SFH | 2030 | Natural gas |  |  | 125.2358 |  |  |  | 125.2358 | 0 | 102.7016 |  | 22.5342 | [7 empty] | 0 | [8 empty] | EU28
UK401_4_2030_QU05 | QU05 | UK401_4_2030 | UK | RES | 401 | 4 | United Kingdom | Residential | SFH | 2030 | Other fossil fuels |  |  | 0 |  |  |  | 0 | 0 | [10 empty] | 0 | [8 empty] | EU28
UK401_51_2030_QU05 | QU05 | UK401_51_2030 | UK | RES | 401 | 51 | United Kingdom | Residential | SFH | 2030 | Biomass |  |  | 4.4506 |  |  |  | 4.4506 | 0 | 3.4331 |  | 1.0175 | [7 empty] | 0 | [8 empty] | EU28
UK401_52_2030_QU05 | QU05 | UK401_52_2030 | UK | RES | 401 | 52 | United Kingdom | Residential | SFH | 2030 | Geothermal |  |  | 0 |  |  |  | 0 | 0 | [10 empty] | 0 | [8 empty] | EU28
UK401_53_2030_QU05 | QU05 | UK401_53_2030 | UK | RES | 401 | 53 | United Kingdom | Residential | SFH | 2030 | Solar energy |  |  | 11.1395 |  |  |  | 11.1395 | 0 | 2.3498 |  | 8.7897 | [7 empty] | 0 | [8 empty] | EU28
UK401_55_2030_QU05 | QU05 | UK401_55_2030 | UK | RES | 401 | 55 | United Kingdom | Residential | SFH | 2030 | Other RES |  |  | 0 |  |  |  | 0 | 0 | [10 empty] | 0 | [8 empty] | EU28
UK401_58_2030_QU05 | QU05 | UK401_58_2030 | UK | RES | 401 | 58 | United Kingdom | Residential | SFH | 2030 | Ambient heat |  |  | 1.5347 |  |  |  | 1.5347 | 0 | 0.95758 |  | 0.57716 | [7 empty] | 0 | [8 empty] | EU28
UK401_6_2030_QU05 | QU05 | UK401_6_2030 | UK | RES | 401 | 6 | United Kingdom | Residential | SFH | 2030 | Electricity |  |  | 11.0618 |  |  |  | 9.5609 | 1.5009 | 5.3349 |  | 4.226 | [7 empty] | 1.5009 | [8 empty] | EU28
UK401_7_2030_QU05 | QU05 | UK401_7_2030 | UK | RES | 401 | 7 | United Kingdom | Residential | SFH | 2030 | District heating |  |  | 0.94033 |  |  |  | 0.94033 | 0 | 0.63669 |  | 0.30365 | [7 empty] | 0 | [8 empty] | EU28
UK401_8_2030_QU05 | QU05 | UK401_8_2030 | UK | RES | 401 | 8 | United Kingdom | Residential | SFH | 2030 | Waste non-RES |  |  | 0 |  |  |  | 0 | 0 | [10 empty] | 0 | [8 empty] | EU28
UK401_9_2030_QU05 | QU05 | UK401_9_2030 | UK | RES | 401 | 9 | United Kingdom | Residential | SFH | 2030 | Waste RES |  |  | 0 |  |  |  | 0 | 0 | [10 empty] | 0 | [8 empty] | EU28
UK402_0_2030_QU05 | QU05 | UK402_0_2030 | UK | RES | 402 | 0 | United Kingdom | Residential | MFH | 2030 | TOTAL |  |  | 10.5871 |  |  |  | 10.4353 | 0.1518 | 7.2372 |  | 3.1981 | [7 empty] | 0.1518 | [8 empty] | EU28
UK402_1_2030_QU05 | QU05 | UK402_1_2030 | UK | RES | 402 | 1 | United Kingdom | Residential | MFH | 2030 | Coal |  |  | 0.0046124 |  |  |  | 0.0046124 | 0 | 0.0028527 |  | 0.0017597 | [7 empty] | 0 | [8 empty] | EU28
UK402_2_2030_QU05 | QU05 | UK402_2_2030 | UK | RES | 402 | 2 | United Kingdom | Residential | MFH | 2030 | Fuel oil |  |  | 0.28537 |  |  |  | 0.28537 | 0 | 0.14743 |  | 0.13794 | [7 empty] | 0 | [8 empty] | EU28
UK402_3_2030_QU05 | QU05 | UK402_3_2030 | UK | RES | 402 | 3 | United Kingdom | Residential | MFH | 2030 | Natural gas |  |  | 9.5987 |  |  |  | 9.5987 | 0 | 6.8438 |  | 2.7549 | [7 empty] | 0 | [8 empty] | EU28
UK402_4_2030_QU05 | QU05 | UK402_4_2030 | UK | RES | 402 | 4 | United Kingdom | Residential | MFH | 2030 | Other fossil fuels |  |  | 0 |  |  |  | 0 | 0 | [10 empty] | 0 | [8 empty] | EU28
UK402_51_2030_QU05 | QU05 | UK402_51_2030 | UK | RES | 402 | 51 | United Kingdom | Residential | MFH | 2030 | Biomass |  |  | 0.14211 |  |  |  | 0.14211 | 0 | 0.12016 |  | 0.021941 | [7 empty] | 0 | [8 empty] | EU28
UK402_52_2030_QU05 | QU05 | UK402_52_2030 | UK | RES | 402 | 52 | United Kingdom | Residential | MFH | 2030 | Geothermal |  |  | 0 |  |  |  | 0 | 0 | [10 empty] | 0 | [8 empty] | EU28
UK402_53_2030_QU05 | QU05 | UK402_53_2030 | UK | RES | 402 | 53 | United Kingdom | Residential | MFH | 2030 | Solar energy |  |  | 0 |  |  |  | 0 | 0 | [10 empty] | 0 | [8 empty] | EU28
UK402_55_2030_QU05 | QU05 | UK402_55_2030 | UK | RES | 402 | 55 | United Kingdom | Residential | MFH | 2030 | Other RES |  |  | 0 |  |  |  | 0 | 0 | [10 empty] | 0 | [8 empty] | EU28
UK402_58_2030_QU05 | QU05 | UK402_58_2030 | UK | RES | 402 | 58 | United Kingdom | Residential | MFH | 2030 | Ambient heat |  |  | 0.056541 |  |  |  | 0.056541 | 0 | 0.03408 |  | 0.022461 | [7 empty] | 0 | [8 empty] | EU28
UK402_6_2030_QU05 | QU05 | UK402_6_2030 | UK | RES | 402 | 6 | United Kingdom | Residential | MFH | 2030 | Electricity |  |  | 0.48641 |  |  |  | 0.33461 | 0.1518 | 0.078751 |  | 0.25586 | [7 empty] | 0.1518 | [8 empty] | EU28
UK402_7_2030_QU05 | QU05 | UK402_7_2030 | UK | RES | 402 | 7 | United Kingdom | Residential | MFH | 2030 | District heating |  |  | 0.0133 |  |  |  | 0.0133 | 0 | 0.010109 |  | 0.0031909 | [7 empty] | 0 | [8 empty] | EU28
UK402_8_2030_QU05 | QU05 | UK402_8_2030 | UK | RES | 402 | 8 | United Kingdom | Residential | MFH | 2030 | Waste non-RES |  |  | 0 |  |  |  | 0 | 0 | [10 empty] | 0 | [8 empty] | EU28
UK402_9_2030_QU05 | QU05 | UK402_9_2030 | UK | RES | 402 | 9 | United Kingdom | Residential | MFH | 2030 | Waste RES |  |  | 0 |  |  |  | 0 | 0 | [10 empty] | 0 | [8 empty] | EU28

## BCEU-commercial-heating
Year | 2018 | 2019 | 2020 | 2021 | 2022 | 2023 | 2024 | 2025 | 2026 | 2027 | 2028 | 2029 | 2030 | 2031 | 2032 | 2033 | 2034 | 2035 | 2036 | 2037 | 2038 | 2039 | 2040 | 2041 | 2042 | 2043 | 2044 | 2045 | 2046 | 2047 | 2048 | 2049 | 2050
electricity (BTU) | 4.5699e+14 | 4.4801e+14 | 4.3628e+14 | 4.4191e+14 | 429122416196961 | 4.2057e+14 | 4.0642e+14 | 3.9495e+14 | 3.9898e+14 | 3.9557e+14 | 3.9634e+14 | 4.0998e+14 | 3.974e+14 | 3.6807e+14 | 3.7016e+14 | 3.6894e+14 | 3.6527e+14 | 3.7249e+14 | 3.7738e+14 | 3.8225e+14 | 3.884e+14 | 3.9353e+14 | 3.9943e+14 | 4.0558e+14 | 4.0933e+14 | 4.1163e+14 | 4.1389e+14 | 4.1582e+14 | 4.1838e+14 | 4.2027e+14 | 4.2079e+14 | 421110292822154 | 4.2077e+14
coal (BTU) | 3.9472e+13 | 3.9006e+13 | 3.7773e+13 | 3.7306e+13 | 3.6378e+13 | 3.5296e+13 | 3.2664e+13 | 2.8566e+13 | 2.7262e+13 | 2.744e+13 | 2.7761e+13 | 2.8473e+13 | 2.9033e+13 | 2.8085e+13 | 2.7616e+13 | 2.701e+13 | 2.6193e+13 | 2.6032e+13 | 2.5508e+13 | 2.4612e+13 | 2.3763e+13 | 2.2696e+13 | 2.1735e+13 | 2.0718e+13 | 2.0122e+13 | 1.9367e+13 | 1.8464e+13 | 1.7621e+13 | 1.7071e+13 | 1.6464e+13 | 1.6154e+13 | 1.5714e+13 | 1.5177e+13
natural gas (BTU) | 1.142e+15 | 1149709026922106 | 1.1523e+15 | 1099441049932332 | 1.0873e+15 | 1.0601e+15 | 1.0799e+15 | 1089395443294798 | 1.0873e+15 | 1097969384292931 | 1.0953e+15 | 1089489381367742 | 1141949688025958 | 1.175e+15 | 1176452151171130 | 1.1784e+15 | 1.1792e+15 | 1169794926502248 | 1162999217031383 | 1.1562e+15 | 1.1488e+15 | 1141368081613752 | 1.1355e+15 | 1.1306e+15 | 1.1259e+15 | 1.1222e+15 | 1.117e+15 | 1.112e+15 | 1.1076e+15 | 1.1028e+15 | 1.1015e+15 | 1.0992e+15 | 1.0975e+15
petroleum diesel (BTU) | 4.2956e+14 | 4.3098e+14 | 4.1743e+14 | 4.1735e+14 | 4.0711e+14 | 4.1216e+14 | 3.7495e+14 | 3.5596e+14 | 3.5061e+14 | 3.3528e+14 | 3.2759e+14 | 3.1353e+14 | 3.023e+14 | 3.1226e+14 | 3.1045e+14 | 3.0721e+14 | 3.037e+14 | 3.0173e+14 | 2.9851e+14 | 2.943e+14 | 2.9074e+14 | 2.8692e+14 | 2.8407e+14 | 2.8239e+14 | 2.8045e+14 | 2.7746e+14 | 2.749e+14 | 2.7091e+14 | 2.6855e+14 | 2.6651e+14 | 2.6542e+14 | 2.6335e+14 | 2.6064e+14
heat (BTU) | 3.0928e+14 | 2.8732e+14 | 2.8345e+14 | 2.9677e+14 | 3.0509e+14 | 3.0844e+14 | 3.1616e+14 | 3.2324e+14 | 3.1931e+14 | 3.2434e+14 | 3.3496e+14 | 3.4308e+14 | 3.4483e+14 | 3.5764e+14 | 3.6162e+14 | 3.6439e+14 | 3.6608e+14 | 3.6125e+14 | 3.5635e+14 | 3.5265e+14 | 3.4729e+14 | 3.4142e+14 | 3.3677e+14 | 3.3355e+14 | 3.2976e+14 | 3.2655e+14 | 3.2185e+14 | 3.1911e+14 | 3.1511e+14 | 3.1267e+14 | 3.1143e+14 | 3.0997e+14 | 3.0791e+14
biomass (BTU) | 1.0995e+14 | 1.0864e+14 | 1.0423e+14 | 1.0734e+14 | 1.088e+14 | 1.0745e+14 | 1.0762e+14 | 1.0622e+14 | 1.0751e+14 | 1.0869e+14 | 1.0869e+14 | 1.1058e+14 | 8.7599e+13 | 7.9306e+13 | 7.8937e+13 | 7.8404e+13 | 7.7903e+13 | 7.877e+13 | 7.9729e+13 | 8.0558e+13 | 8.1383e+13 | 8.1913e+13 | 8.2403e+13 | 8.2772e+13 | 8.3027e+13 | 8.3003e+13 | 8.3335e+13 | 8.3129e+13 | 8.3296e+13 | 8.3412e+13 | 8.3383e+13 | 8.3233e+13 | 8.313e+13
kerosene (BTU) | 0 | 0 | 0 | 0 | 0 | 0 | 0 | 0 | 0 | 0 | 0 | 0 | 0 | 0 | 0 | 0 | 0 | 0 | 0 | 0 | 0 | 0 | 0 | 0 | 0 | 0 | 0 | 0 | 0 | 0 | 0 | 0 | 0
heavy or residual fuel oil (BTU) | 0 | 0 | 0 | 0 | 0 | 0 | 0 | 0 | 0 | 0 | 0 | 0 | 0 | 0 | 0 | 0 | 0 | 0 | 0 | 0 | 0 | 0 | 0 | 0 | 0 | 0 | 0 | 0 | 0 | 0 | 0 | 0 | 0
LPG propane or butane (BTU) | 6.8625e+12 | 7.0723e+12 | 7.0687e+12 | 7.3846e+12 | 7.5855e+12 | 6.7447e+12 | 6.8668e+12 | 5.9954e+12 | 5.1079e+12 | 4.3819e+12 | 4.5289e+12 | 3.8357e+12 | 3.1592e+12 | 3.4095e+12 | 3.3784e+12 | 3.278e+12 | 3.2246e+12 | 3.1263e+12 | 3.1037e+12 | 3.0208e+12 | 2.9356e+12 | 2.8604e+12 | 2.7952e+12 | 2.7379e+12 | 2.6917e+12 | 2.6568e+12 | 2.6158e+12 | 2.5764e+12 | 2.5374e+12 | 2.495e+12 | 2.4838e+12 | 2.4521e+12 | 2.4339e+12
hydrogen (BTU) | 0 | 0 | 0 | 0 | 0 | 0 | 0 | 0 | 0 | 0 | 0 | 0 | 0 | 0 | 0 | 0 | 0 | 0 | 0 | 0 | 0 | 0 | 0 | 0 | 0 | 0 | 0 | 0 | 0 | 0 | 0 | 0 | 0

## BCEU-commercial-cooling
Year | 2018 | 2019 | 2020 | 2021 | 2022 | 2023 | 2024 | 2025 | 2026 | 2027 | 2028 | 2029 | 2030 | 2031 | 2032 | 2033 | 2034 | 2035 | 2036 | 2037 | 2038 | 2039 | 2040 | 2041 | 2042 | 2043 | 2044 | 2045 | 2046 | 2047 | 2048 | 2049 | 2050
electricity (BTU) | 1.7818e+14 | 1.7844e+14 | 1.7904e+14 | 1.7971e+14 | 1.8109e+14 | 1.8237e+14 | 1.8564e+14 | 1.9074e+14 | 1.9246e+14 | 1.9436e+14 | 1.9599e+14 | 1.9777e+14 | 1.9903e+14 | 2.0011e+14 | 2.0176e+14 | 2.0271e+14 | 2.0229e+14 | 2.021e+14 | 2.0292e+14 | 2.0381e+14 | 2.0484e+14 | 2.0583e+14 | 2.073e+14 | 2.091e+14 | 2.1038e+14 | 211510492234131 | 2.1227e+14 | 212949187568505 | 2.1487e+14 | 2.1618e+14 | 2.1684e+14 | 2.177e+14 | 2.19e+14
coal (BTU) | 0 | 0 | 0 | 0 | 0 | 0 | 0 | 0 | 0 | 0 | 0 | 0 | 0 | 0 | 0 | 0 | 0 | 0 | 0 | 0 | 0 | 0 | 0 | 0 | 0 | 0 | 0 | 0 | 0 | 0 | 0 | 0 | 0
natural gas (BTU) | 4.9487e+12 | 5.0629e+12 | 5.0984e+12 | 5.1616e+12 | 5.0794e+12 | 4.6746e+12 | 3.9153e+12 | 3.3262e+12 | 3.36e+12 | 3.4203e+12 | 3.5425e+12 | 3.6202e+12 | 3.6991e+12 | 3.7976e+12 | 3.8339e+12 | 3.8763e+12 | 3.9151e+12 | 4.0008e+12 | 4.0464e+12 | 4.1069e+12 | 4.2039e+12 | 4.3152e+12 | 4.4351e+12 | 4.5865e+12 | 4.7818e+12 | 4.9524e+12 | 5.1646e+12 | 5.386e+12 | 5.4742e+12 | 5.5759e+12 | 5.7235e+12 | 5.8786e+12 | 6.0314e+12
petroleum diesel (BTU) | 0 | 0 | 0 | 0 | 0 | 0 | 0 | 0 | 0 | 0 | 0 | 0 | 0 | 0 | 0 | 0 | 0 | 0 | 0 | 0 | 0 | 0 | 0 | 0 | 0 | 0 | 0 | 0 | 0 | 0 | 0 | 0 | 0
heat (BTU) | 0 | 0 | 0 | 0 | 0 | 0 | 0 | 0 | 0 | 0 | 0 | 0 | 0 | 0 | 0 | 0 | 0 | 0 | 0 | 0 | 0 | 0 | 0 | 0 | 0 | 0 | 0 | 0 | 0 | 0 | 0 | 0 | 0
biomass (BTU) | 0 | 0 | 0 | 0 | 0 | 0 | 0 | 0 | 0 | 0 | 0 | 0 | 0 | 0 | 0 | 0 | 0 | 0 | 0 | 0 | 0 | 0 | 0 | 0 | 0 | 0 | 0 | 0 | 0 | 0 | 0 | 0 | 0
kerosene (BTU) | 0 | 0 | 0 | 0 | 0 | 0 | 0 | 0 | 0 | 0 | 0 | 0 | 0 | 0 | 0 | 0 | 0 | 0 | 0 | 0 | 0 | 0 | 0 | 0 | 0 | 0 | 0 | 0 | 0 | 0 | 0 | 0 | 0
heavy or residual fuel oil (BTU) | 0 | 0 | 0 | 0 | 0 | 0 | 0 | 0 | 0 | 0 | 0 | 0 | 0 | 0 | 0 | 0 | 0 | 0 | 0 | 0 | 0 | 0 | 0 | 0 | 0 | 0 | 0 | 0 | 0 | 0 | 0 | 0 | 0
LPG propane or butane (BTU) | 0 | 0 | 0 | 0 | 0 | 0 | 0 | 0 | 0 | 0 | 0 | 0 | 0 | 0 | 0 | 0 | 0 | 0 | 0 | 0 | 0 | 0 | 0 | 0 | 0 | 0 | 0 | 0 | 0 | 0 | 0 | 0 | 0
hydrogen (BTU) | 0 | 0 | 0 | 0 | 0 | 0 | 0 | 0 | 0 | 0 | 0 | 0 | 0 | 0 | 0 | 0 | 0 | 0 | 0 | 0 | 0 | 0 | 0 | 0 | 0 | 0 | 0 | 0 | 0 | 0 | 0 | 0 | 0

## BCEU-commercial-lighting
Year | 2018 | 2019 | 2020 | 2021 | 2022 | 2023 | 2024 | 2025 | 2026 | 2027 | 2028 | 2029 | 2030 | 2031 | 2032 | 2033 | 2034 | 2035 | 2036 | 2037 | 2038 | 2039 | 2040 | 2041 | 2042 | 2043 | 2044 | 2045 | 2046 | 2047 | 2048 | 2049 | 2050
electricity (BTU) | 5.5317e+14 | 5.2377e+14 | 4.9982e+14 | 481875435630150 | 4.6323e+14 | 4.4022e+14 | 419512513647193 | 4.0065e+14 | 3.8343e+14 | 366789726833361 | 3.5143e+14 | 3.3721e+14 | 3.2349e+14 | 3.1117e+14 | 3.0114e+14 | 2.908e+14 | 2.8108e+14 | 2.7342e+14 | 2.6739e+14 | 2.6284e+14 | 259317469713006 | 2.5653e+14 | 2.5469e+14 | 2.5381e+14 | 2.5265e+14 | 2.5142e+14 | 2.5027e+14 | 2.4945e+14 | 2.4899e+14 | 2.4838e+14 | 2.4724e+14 | 2.4648e+14 | 2.454e+14
coal (BTU) | 0 | 0 | 0 | 0 | 0 | 0 | 0 | 0 | 0 | 0 | 0 | 0 | 0 | 0 | 0 | 0 | 0 | 0 | 0 | 0 | 0 | 0 | 0 | 0 | 0 | 0 | 0 | 0 | 0 | 0 | 0 | 0 | 0
natural gas (BTU) | 0 | 0 | 0 | 0 | 0 | 0 | 0 | 0 | 0 | 0 | 0 | 0 | 0 | 0 | 0 | 0 | 0 | 0 | 0 | 0 | 0 | 0 | 0 | 0 | 0 | 0 | 0 | 0 | 0 | 0 | 0 | 0 | 0
petroleum diesel (BTU) | 0 | 0 | 0 | 0 | 0 | 0 | 0 | 0 | 0 | 0 | 0 | 0 | 0 | 0 | 0 | 0 | 0 | 0 | 0 | 0 | 0 | 0 | 0 | 0 | 0 | 0 | 0 | 0 | 0 | 0 | 0 | 0 | 0
heat (BTU) | 0 | 0 | 0 | 0 | 0 | 0 | 0 | 0 | 0 | 0 | 0 | 0 | 0 | 0 | 0 | 0 | 0 | 0 | 0 | 0 | 0 | 0 | 0 | 0 | 0 | 0 | 0 | 0 | 0 | 0 | 0 | 0 | 0
biomass (BTU) | 0 | 0 | 0 | 0 | 0 | 0 | 0 | 0 | 0 | 0 | 0 | 0 | 0 | 0 | 0 | 0 | 0 | 0 | 0 | 0 | 0 | 0 | 0 | 0 | 0 | 0 | 0 | 0 | 0 | 0 | 0 | 0 | 0
kerosene (BTU) | 0 | 0 | 0 | 0 | 0 | 0 | 0 | 0 | 0 | 0 | 0 | 0 | 0 | 0 | 0 | 0 | 0 | 0 | 0 | 0 | 0 | 0 | 0 | 0 | 0 | 0 | 0 | 0 | 0 | 0 | 0 | 0 | 0
heavy or residual fuel oil (BTU) | 0 | 0 | 0 | 0 | 0 | 0 | 0 | 0 | 0 | 0 | 0 | 0 | 0 | 0 | 0 | 0 | 0 | 0 | 0 | 0 | 0 | 0 | 0 | 0 | 0 | 0 | 0 | 0 | 0 | 0 | 0 | 0 | 0
LPG propane or butane (BTU) | 0 | 0 | 0 | 0 | 0 | 0 | 0 | 0 | 0 | 0 | 0 | 0 | 0 | 0 | 0 | 0 | 0 | 0 | 0 | 0 | 0 | 0 | 0 | 0 | 0 | 0 | 0 | 0 | 0 | 0 | 0 | 0 | 0
hydrogen (BTU) | 0 | 0 | 0 | 0 | 0 | 0 | 0 | 0 | 0 | 0 | 0 | 0 | 0 | 0 | 0 | 0 | 0 | 0 | 0 | 0 | 0 | 0 | 0 | 0 | 0 | 0 | 0 | 0 | 0 | 0 | 0 | 0 | 0

## BCEU-commercial-appl
Year | 2018 | 2019 | 2020 | 2021 | 2022 | 2023 | 2024 | 2025 | 2026 | 2027 | 2028 | 2029 | 2030 | 2031 | 2032 | 2033 | 2034 | 2035 | 2036 | 2037 | 2038 | 2039 | 2040 | 2041 | 2042 | 2043 | 2044 | 2045 | 2046 | 2047 | 2048 | 2049 | 2050
electricity (BTU) | 9.7328e+14 | 9.6682e+14 | 9.6955e+14 | 975671042257937 | 9.8195e+14 | 9.7984e+14 | 9.8504e+14 | 9.9132e+14 | 1.0068e+15 | 1.0211e+15 | 1.0297e+15 | 1.0367e+15 | 1.0487e+15 | 1.0569e+15 | 1.0663e+15 | 1.0728e+15 | 1.0749e+15 | 1.0771e+15 | 1.0792e+15 | 1.082e+15 | 1.0843e+15 | 1.0869e+15 | 1.0899e+15 | 1.095e+15 | 1.0983e+15 | 1.1004e+15 | 1.1025e+15 | 1.1048e+15 | 1107655099676320 | 1.1098e+15 | 1.1113e+15 | 1.1124e+15 | 1.1133e+15
coal (BTU) | 1.4768e+12 | 1.4676e+12 | 1.5143e+12 | 1.5628e+12 | 1.6086e+12 | 1.3055e+12 | 1.2229e+12 | 1.1545e+12 | 1.0086e+12 | 954188312611.0695 | 885170362456.0237 | 835032673765.5164 | 748405661922.2047 | 696483846397.5623 | 662702027997.3174 | 597642051158.4362 | 548674277358.3821 | 522545968041.5953 | 477040154836.6356 | 431788918258.3715 | 394497170490.8489 | 346786267846.6617 | 304486040922.2769 | 268211667693.2556 | 240648358496.4007 | 216003038301.726 | 192754924197.1476 | 168923604339.4058 | 148730455719.0425 | 130131595599.4668 | 121779507922.8406 | 110109263071.785 | 100145884493.4108
natural gas (BTU) | 4.6518e+14 | 4.6854e+14 | 4.6591e+14 | 4.6604e+14 | 4.6393e+14 | 4.6593e+14 | 4.6468e+14 | 4.6205e+14 | 4.5267e+14 | 4.575e+14 | 4.5908e+14 | 4.611e+14 | 4.5561e+14 | 453023886182649 | 4.5311e+14 | 4.5248e+14 | 4.5138e+14 | 4.5003e+14 | 4.492e+14 | 4.4807e+14 | 4.4685e+14 | 4.4506e+14 | 4.4443e+14 | 4.4378e+14 | 4.4293e+14 | 4.4184e+14 | 4.4061e+14 | 4.3954e+14 | 4.3773e+14 | 4.3662e+14 | 4.3583e+14 | 4.3465e+14 | 4.3368e+14
petroleum diesel (BTU) | 7.2881e+13 | 73023408390567 | 7.0879e+13 | 6.8763e+13 | 6.8029e+13 | 6.6987e+13 | 6.5255e+13 | 6.3878e+13 | 6.3339e+13 | 6.1402e+13 | 6.0251e+13 | 5.9188e+13 | 5.836e+13 | 5.6874e+13 | 5.6003e+13 | 5.4832e+13 | 5.3719e+13 | 5.2435e+13 | 5.1664e+13 | 5.0562e+13 | 4.9489e+13 | 4.8468e+13 | 4.741e+13 | 4.6671e+13 | 4.5785e+13 | 4.4968e+13 | 4.4167e+13 | 4.3369e+13 | 4.2297e+13 | 4.1599e+13 | 4.1123e+13 | 4.0404e+13 | 3.9747e+13
heat (BTU) | 5.0394e+13 | 4.3687e+13 | 4.25e+13 | 4.2876e+13 | 43643170098453 | 4.3927e+13 | 4.4327e+13 | 4.4736e+13 | 4.5028e+13 | 4.5485e+13 | 4.5896e+13 | 4.6723e+13 | 4.7938e+13 | 4.8804e+13 | 4.9068e+13 | 4.8967e+13 | 48731063642532 | 4.8358e+13 | 4.7999e+13 | 4.7678e+13 | 4.7202e+13 | 4.6629e+13 | 4.6253e+13 | 4.6031e+13 | 4.558e+13 | 4.5141e+13 | 4.4708e+13 | 4.4373e+13 | 4.3841e+13 | 4.3574e+13 | 4.3325e+13 | 4.3024e+13 | 4.265e+13
biomass (BTU) | 4.8445e+12 | 4.8393e+12 | 4.9121e+12 | 5.034e+12 | 5.2706e+12 | 5.4434e+12 | 4.7762e+12 | 4.9974e+12 | 5.1057e+12 | 5.0995e+12 | 4.9254e+12 | 4.9603e+12 | 4.9696e+12 | 4.998e+12 | 5.0037e+12 | 4.9984e+12 | 4.9569e+12 | 4.9516e+12 | 4.9525e+12 | 4.9462e+12 | 4.9559e+12 | 4.9908e+12 | 4.9934e+12 | 5.0148e+12 | 5.0509e+12 | 5.0792e+12 | 5.1219e+12 | 5.166e+12 | 5.1885e+12 | 5.2338e+12 | 5.2913e+12 | 5.3584e+12 | 5.431e+12
kerosene (BTU) | 0 | 0 | 0 | 0 | 0 | 0 | 0 | 0 | 0 | 0 | 0 | 0 | 0 | 0 | 0 | 0 | 0 | 0 | 0 | 0 | 0 | 0 | 0 | 0 | 0 | 0 | 0 | 0 | 0 | 0 | 0 | 0 | 0
heavy or residual fuel oil (BTU) | 0 | 0 | 0 | 0 | 0 | 0 | 0 | 0 | 0 | 0 | 0 | 0 | 0 | 0 | 0 | 0 | 0 | 0 | 0 | 0 | 0 | 0 | 0 | 0 | 0 | 0 | 0 | 0 | 0 | 0 | 0 | 0 | 0
LPG propane or butane (BTU) | 7.076e+13 | 7.1722e+13 | 6.8201e+13 | 6.6741e+13 | 6.5255e+13 | 6.6804e+13 | 6.5401e+13 | 6.6834e+13 | 6.7717e+13 | 5.5711e+13 | 5.5339e+13 | 5.5347e+13 | 5.4779e+13 | 5.488e+13 | 5.4853e+13 | 5.466e+13 | 5.4382e+13 | 5.4039e+13 | 5.3764e+13 | 5.3355e+13 | 5.3081e+13 | 5.2588e+13 | 5.2464e+13 | 5.2357e+13 | 5.2173e+13 | 5.1967e+13 | 5.1741e+13 | 5.1585e+13 | 5.1342e+13 | 5.1157e+13 | 5.0976e+13 | 5.0712e+13 | 5.0504e+13
hydrogen (BTU) | 0 | 0 | 0 | 0 | 0 | 0 | 0 | 0 | 0 | 0 | 0 | 0 | 0 | 0 | 0 | 0 | 0 | 0 | 0 | 0 | 0 | 0 | 0 | 0 | 0 | 0 | 0 | 0 | 0 | 0 | 0 | 0 | 0

## BCEU-commercial-other
Year | 2018 | 2019 | 2020 | 2021 | 2022 | 2023 | 2024 | 2025 | 2026 | 2027 | 2028 | 2029 | 2030 | 2031 | 2032 | 2033 | 2034 | 2035 | 2036 | 2037 | 2038 | 2039 | 2040 | 2041 | 2042 | 2043 | 2044 | 2045 | 2046 | 2047 | 2048 | 2049 | 2050
electricity (BTU) | 3.4583e+14 | 3.5256e+14 | 3.6085e+14 | 3.7048e+14 | 3.8e+14 | 3.8686e+14 | 3.9379e+14 | 4.01e+14 | 4.0801e+14 | 4.1423e+14 | 4.2012e+14 | 4.2585e+14 | 4.3092e+14 | 4.3476e+14 | 4.3932e+14 | 4.423e+14 | 4.4423e+14 | 4.4672e+14 | 4.4961e+14 | 452897594196687 | 4.5648e+14 | 4.6038e+14 | 4.6482e+14 | 4.7014e+14 | 4.7496e+14 | 4.7948e+14 | 4.8396e+14 | 4.8875e+14 | 4.942e+14 | 4.9959e+14 | 5.0424e+14 | 5.0934e+14 | 5.1416e+14
coal (BTU) | 0 | 0 | 0 | 0 | 0 | 0 | 0 | 0 | 0 | 0 | 0 | 0 | 0 | 0 | 0 | 0 | 0 | 0 | 0 | 0 | 0 | 0 | 0 | 0 | 0 | 0 | 0 | 0 | 0 | 0 | 0 | 0 | 0
natural gas (BTU) | 0 | 0 | 0 | 0 | 0 | 0 | 0 | 0 | 0 | 0 | 0 | 0 | 0 | 0 | 0 | 0 | 0 | 0 | 0 | 0 | 0 | 0 | 0 | 0 | 0 | 0 | 0 | 0 | 0 | 0 | 0 | 0 | 0
petroleum diesel (BTU) | 0 | 0 | 0 | 0 | 0 | 0 | 0 | 0 | 0 | 0 | 0 | 0 | 0 | 0 | 0 | 0 | 0 | 0 | 0 | 0 | 0 | 0 | 0 | 0 | 0 | 0 | 0 | 0 | 0 | 0 | 0 | 0 | 0
heat (BTU) | 0 | 0 | 0 | 0 | 0 | 0 | 0 | 0 | 0 | 0 | 0 | 0 | 0 | 0 | 0 | 0 | 0 | 0 | 0 | 0 | 0 | 0 | 0 | 0 | 0 | 0 | 0 | 0 | 0 | 0 | 0 | 0 | 0
biomass (BTU) | 0 | 0 | 0 | 0 | 0 | 0 | 0 | 0 | 0 | 0 | 0 | 0 | 0 | 0 | 0 | 0 | 0 | 0 | 0 | 0 | 0 | 0 | 0 | 0 | 0 | 0 | 0 | 0 | 0 | 0 | 0 | 0 | 0
kerosene (BTU) | 0 | 0 | 0 | 0 | 0 | 0 | 0 | 0 | 0 | 0 | 0 | 0 | 0 | 0 | 0 | 0 | 0 | 0 | 0 | 0 | 0 | 0 | 0 | 0 | 0 | 0 | 0 | 0 | 0 | 0 | 0 | 0 | 0
heavy or residual fuel oil (BTU) | 0 | 0 | 0 | 0 | 0 | 0 | 0 | 0 | 0 | 0 | 0 | 0 | 0 | 0 | 0 | 0 | 0 | 0 | 0 | 0 | 0 | 0 | 0 | 0 | 0 | 0 | 0 | 0 | 0 | 0 | 0 | 0 | 0
LPG propane or butane (BTU) | 0 | 0 | 0 | 0 | 0 | 0 | 0 | 0 | 0 | 0 | 0 | 0 | 0 | 0 | 0 | 0 | 0 | 0 | 0 | 0 | 0 | 0 | 0 | 0 | 0 | 0 | 0 | 0 | 0 | 0 | 0 | 0 | 0
hydrogen (BTU) | 0 | 0 | 0 | 0 | 0 | 0 | 0 | 0 | 0 | 0 | 0 | 0 | 0 | 0 | 0 | 0 | 0 | 0 | 0 | 0 | 0 | 0 | 0 | 0 | 0 | 0 | 0 | 0 | 0 | 0 | 0 | 0 | 0

## BCEU-urban-residential-heating
Year | 2018 | 2019 | 2020 | 2021 | 2022 | 2023 | 2024 | 2025 | 2026 | 2027 | 2028 | 2029 | 2030 | 2031 | 2032 | 2033 | 2034 | 2035 | 2036 | 2037 | 2038 | 2039 | 2040 | 2041 | 2042 | 2043 | 2044 | 2045 | 2046 | 2047 | 2048 | 2049 | 2050
electricity (BTU) | 4.5125e+14 | 4.4117e+14 | 4.3827e+14 | 4.3432e+14 | 4.3289e+14 | 4.2809e+14 | 4.3157e+14 | 4.3505e+14 | 4.3862e+14 | 4.4452e+14 | 4.492e+14 | 455363784163449 | 4.5911e+14 | 4.6461e+14 | 4.6656e+14 | 4.6562e+14 | 4.6164e+14 | 4.5905e+14 | 4.5552e+14 | 4.5482e+14 | 4.5303e+14 | 4.5149e+14 | 4.5152e+14 | 4.5298e+14 | 4.5317e+14 | 4.5343e+14 | 4.5327e+14 | 4.5466e+14 | 4.5592e+14 | 4.5724e+14 | 4.5925e+14 | 461764541542671 | 4.6396e+14
coal (BTU) | 2.9055e+14 | 2.9327e+14 | 2.8494e+14 | 2.7625e+14 | 2.616e+14 | 2.5711e+14 | 2.4513e+14 | 2.3539e+14 | 2.1424e+14 | 2.0546e+14 | 1.9999e+14 | 1.9738e+14 | 1.9281e+14 | 1.9192e+14 | 1.825e+14 | 169358130991052 | 1.5542e+14 | 1.4184e+14 | 1.2833e+14 | 1.1583e+14 | 1.0537e+14 | 9.4802e+13 | 8.4143e+13 | 7.4437e+13 | 6.518e+13 | 5.7172e+13 | 4.8387e+13 | 4.1867e+13 | 3.5791e+13 | 3.039e+13 | 2.7399e+13 | 2.3168e+13 | 1.9048e+13
natural gas (BTU) | 2.1961e+15 | 2.1424e+15 | 2112867545585356 | 2.1296e+15 | 2140892124121074 | 2.1883e+15 | 2.1744e+15 | 2.1854e+15 | 2.2356e+15 | 2303425954598742 | 2.3172e+15 | 2394541852226258 | 2460045620713751 | 2.4872e+15 | 2496183735483039 | 2514237947981939 | 2531596333663652 | 2.5471e+15 | 2.5606e+15 | 2.5714e+15 | 2581923596061169 | 2589699358461393 | 2.6005e+15 | 2609610821707114 | 2617510210673498 | 2622855193986000 | 2626657500383927 | 2.6281e+15 | 2.6274e+15 | 2627151614929650 | 2625420518982666 | 2.6227e+15 | 2.6195e+15
petroleum diesel (BTU) | 8.8996e+14 | 8.6326e+14 | 853210838357050 | 8.3736e+14 | 8.27e+14 | 8.4102e+14 | 8.226e+14 | 8.0674e+14 | 7.9738e+14 | 7.742e+14 | 7.6737e+14 | 7.4911e+14 | 7.1414e+14 | 7.0667e+14 | 6.9588e+14 | 6.8142e+14 | 6.6685e+14 | 6.5271e+14 | 6.396e+14 | 6.2758e+14 | 6.1557e+14 | 6.0347e+14 | 5.9116e+14 | 5.8174e+14 | 5.7196e+14 | 5.6411e+14 | 5.5283e+14 | 5.4416e+14 | 5.3544e+14 | 5.2592e+14 | 5.2034e+14 | 511740527937366 | 5.0231e+14
heat (BTU) | 7.7913e+14 | 783797868214072 | 7.8253e+14 | 7.9318e+14 | 806494434815630 | 7.9401e+14 | 808512313541014 | 8.1399e+14 | 8.0932e+14 | 8.0708e+14 | 8.2401e+14 | 8.0202e+14 | 8.0166e+14 | 8.0732e+14 | 8.1244e+14 | 8.1464e+14 | 8.1572e+14 | 8.1732e+14 | 8.1854e+14 | 8.2081e+14 | 8.2127e+14 | 8.2095e+14 | 8.2234e+14 | 8.2481e+14 | 8.2547e+14 | 8.2444e+14 | 8.2317e+14 | 8.2199e+14 | 8.2037e+14 | 8.2017e+14 | 8.1978e+14 | 8.1916e+14 | 8.169e+14
biomass (BTU) | 1.5184e+15 | 1514970000730119 | 1.5383e+15 | 1.5527e+15 | 1.5462e+15 | 1.4832e+15 | 1507493735876111 | 1.5148e+15 | 1.5148e+15 | 1.5035e+15 | 1.5191e+15 | 1.5213e+15 | 1.529e+15 | 1554400180947299 | 1.5576e+15 | 1.5631e+15 | 1.5662e+15 | 1.5655e+15 | 1562485888227897 | 1.5579e+15 | 1.5532e+15 | 1546567387748917 | 1.5387e+15 | 1530222248026195 | 1.5208e+15 | 1511145328794701 | 1500147765700727 | 1489950890091862 | 1478901765491312 | 1.4677e+15 | 1.4603e+15 | 1447783692629102 | 1.4336e+15
kerosene (BTU) | 0 | 0 | 0 | 0 | 0 | 0 | 0 | 0 | 0 | 0 | 0 | 0 | 0 | 0 | 0 | 0 | 0 | 0 | 0 | 0 | 0 | 0 | 0 | 0 | 0 | 0 | 0 | 0 | 0 | 0 | 0 | 0 | 0
heavy or residual fuel oil (BTU) | 0 | 0 | 0 | 0 | 0 | 0 | 0 | 0 | 0 | 0 | 0 | 0 | 0 | 0 | 0 | 0 | 0 | 0 | 0 | 0 | 0 | 0 | 0 | 0 | 0 | 0 | 0 | 0 | 0 | 0 | 0 | 0 | 0
LPG propane or butane (BTU) | 3.9977e+13 | 4.035e+13 | 3.959e+13 | 3.9669e+13 | 3.7472e+13 | 3.5217e+13 | 3.4161e+13 | 3.3604e+13 | 3.3916e+13 | 3.2931e+13 | 3.4066e+13 | 3.3884e+13 | 3.4241e+13 | 3.5592e+13 | 3.5614e+13 | 3.5615e+13 | 3.5559e+13 | 3.5435e+13 | 3.5333e+13 | 3.5204e+13 | 3.5058e+13 | 3.4893e+13 | 3.4715e+13 | 3.4655e+13 | 3.4555e+13 | 3.4452e+13 | 3.4281e+13 | 3.4166e+13 | 3.4032e+13 | 3.3922e+13 | 3.3858e+13 | 3.3715e+13 | 3.3515e+13
hydrogen (BTU) | 0 | 0 | 0 | 0 | 0 | 0 | 0 | 0 | 0 | 0 | 0 | 0 | 0 | 0 | 0 | 0 | 0 | 0 | 0 | 0 | 0 | 0 | 0 | 0 | 0 | 0 | 0 | 0 | 0 | 0 | 0 | 0 | 0

## BCEU-rural-residential-heating
Year | 2018 | 2019 | 2020 | 2021 | 2022 | 2023 | 2024 | 2025 | 2026 | 2027 | 2028 | 2029 | 2030 | 2031 | 2032 | 2033 | 2034 | 2035 | 2036 | 2037 | 2038 | 2039 | 2040 | 2041 | 2042 | 2043 | 2044 | 2045 | 2046 | 2047 | 2048 | 2049 | 2050
electricity (BTU) | 0 | 0 | 0 | 0 | 0 | 0 | 0 | 0 | 0 | 0 | 0 | 0 | 0 | 0 | 0 | 0 | 0 | 0 | 0 | 0 | 0 | 0 | 0 | 0 | 0 | 0 | 0 | 0 | 0 | 0 | 0 | 0 | 0
coal (BTU) | 0 | 0 | 0 | 0 | 0 | 0 | 0 | 0 | 0 | 0 | 0 | 0 | 0 | 0 | 0 | 0 | 0 | 0 | 0 | 0 | 0 | 0 | 0 | 0 | 0 | 0 | 0 | 0 | 0 | 0 | 0 | 0 | 0
natural gas (BTU) | 0 | 0 | 0 | 0 | 0 | 0 | 0 | 0 | 0 | 0 | 0 | 0 | 0 | 0 | 0 | 0 | 0 | 0 | 0 | 0 | 0 | 0 | 0 | 0 | 0 | 0 | 0 | 0 | 0 | 0 | 0 | 0 | 0
petroleum diesel (BTU) | 0 | 0 | 0 | 0 | 0 | 0 | 0 | 0 | 0 | 0 | 0 | 0 | 0 | 0 | 0 | 0 | 0 | 0 | 0 | 0 | 0 | 0 | 0 | 0 | 0 | 0 | 0 | 0 | 0 | 0 | 0 | 0 | 0
heat (BTU) | 0 | 0 | 0 | 0 | 0 | 0 | 0 | 0 | 0 | 0 | 0 | 0 | 0 | 0 | 0 | 0 | 0 | 0 | 0 | 0 | 0 | 0 | 0 | 0 | 0 | 0 | 0 | 0 | 0 | 0 | 0 | 0 | 0
biomass (BTU) | 0 | 0 | 0 | 0 | 0 | 0 | 0 | 0 | 0 | 0 | 0 | 0 | 0 | 0 | 0 | 0 | 0 | 0 | 0 | 0 | 0 | 0 | 0 | 0 | 0 | 0 | 0 | 0 | 0 | 0 | 0 | 0 | 0
kerosene (BTU) | 0 | 0 | 0 | 0 | 0 | 0 | 0 | 0 | 0 | 0 | 0 | 0 | 0 | 0 | 0 | 0 | 0 | 0 | 0 | 0 | 0 | 0 | 0 | 0 | 0 | 0 | 0 | 0 | 0 | 0 | 0 | 0 | 0
heavy or residual fuel oil (BTU) | 0 | 0 | 0 | 0 | 0 | 0 | 0 | 0 | 0 | 0 | 0 | 0 | 0 | 0 | 0 | 0 | 0 | 0 | 0 | 0 | 0 | 0 | 0 | 0 | 0 | 0 | 0 | 0 | 0 | 0 | 0 | 0 | 0
LPG propane or butane (BTU) | 0 | 0 | 0 | 0 | 0 | 0 | 0 | 0 | 0 | 0 | 0 | 0 | 0 | 0 | 0 | 0 | 0 | 0 | 0 | 0 | 0 | 0 | 0 | 0 | 0 | 0 | 0 | 0 | 0 | 0 | 0 | 0 | 0
hydrogen (BTU) | 0 | 0 | 0 | 0 | 0 | 0 | 0 | 0 | 0 | 0 | 0 | 0 | 0 | 0 | 0 | 0 | 0 | 0 | 0 | 0 | 0 | 0 | 0 | 0 | 0 | 0 | 0 | 0 | 0 | 0 | 0 | 0 | 0

## BCEU-urban-residential-cooling
Year | 2018 | 2019 | 2020 | 2021 | 2022 | 2023 | 2024 | 2025 | 2026 | 2027 | 2028 | 2029 | 2030 | 2031 | 2032 | 2033 | 2034 | 2035 | 2036 | 2037 | 2038 | 2039 | 2040 | 2041 | 2042 | 2043 | 2044 | 2045 | 2046 | 2047 | 2048 | 2049 | 2050
electricity (BTU) | 5.8426e+13 | 6.0668e+13 | 6.1803e+13 | 6.4189e+13 | 6.5524e+13 | 6.7362e+13 | 7.0365e+13 | 7.3181e+13 | 7.6011e+13 | 7.8764e+13 | 8.1669e+13 | 8.4242e+13 | 8.6477e+13 | 8.8608e+13 | 9.0731e+13 | 9.3102e+13 | 9.5328e+13 | 9.7556e+13 | 9.9911e+13 | 1.0205e+14 | 1.0437e+14 | 1.0672e+14 | 1.0897e+14 | 1.1166e+14 | 1.1453e+14 | 1.1738e+14 | 1.2044e+14 | 1.2351e+14 | 1.2693e+14 | 1.304e+14 | 133368892299649 | 1.3691e+14 | 1.4093e+14
coal (BTU) | 0 | 0 | 0 | 0 | 0 | 0 | 0 | 0 | 0 | 0 | 0 | 0 | 0 | 0 | 0 | 0 | 0 | 0 | 0 | 0 | 0 | 0 | 0 | 0 | 0 | 0 | 0 | 0 | 0 | 0 | 0 | 0 | 0
natural gas (BTU) | 0 | 0 | 0 | 0 | 0 | 0 | 0 | 0 | 0 | 0 | 0 | 0 | 0 | 0 | 0 | 0 | 0 | 0 | 0 | 0 | 0 | 0 | 0 | 0 | 0 | 0 | 0 | 0 | 0 | 0 | 0 | 0 | 0
petroleum diesel (BTU) | 0 | 0 | 0 | 0 | 0 | 0 | 0 | 0 | 0 | 0 | 0 | 0 | 0 | 0 | 0 | 0 | 0 | 0 | 0 | 0 | 0 | 0 | 0 | 0 | 0 | 0 | 0 | 0 | 0 | 0 | 0 | 0 | 0
heat (BTU) | 0 | 0 | 0 | 0 | 0 | 0 | 0 | 0 | 0 | 0 | 0 | 0 | 0 | 0 | 0 | 0 | 0 | 0 | 0 | 0 | 0 | 0 | 0 | 0 | 0 | 0 | 0 | 0 | 0 | 0 | 0 | 0 | 0
biomass (BTU) | 0 | 0 | 0 | 0 | 0 | 0 | 0 | 0 | 0 | 0 | 0 | 0 | 0 | 0 | 0 | 0 | 0 | 0 | 0 | 0 | 0 | 0 | 0 | 0 | 0 | 0 | 0 | 0 | 0 | 0 | 0 | 0 | 0
kerosene (BTU) | 0 | 0 | 0 | 0 | 0 | 0 | 0 | 0 | 0 | 0 | 0 | 0 | 0 | 0 | 0 | 0 | 0 | 0 | 0 | 0 | 0 | 0 | 0 | 0 | 0 | 0 | 0 | 0 | 0 | 0 | 0 | 0 | 0
heavy or residual fuel oil (BTU) | 0 | 0 | 0 | 0 | 0 | 0 | 0 | 0 | 0 | 0 | 0 | 0 | 0 | 0 | 0 | 0 | 0 | 0 | 0 | 0 | 0 | 0 | 0 | 0 | 0 | 0 | 0 | 0 | 0 | 0 | 0 | 0 | 0
LPG propane or butane (BTU) | 0 | 0 | 0 | 0 | 0 | 0 | 0 | 0 | 0 | 0 | 0 | 0 | 0 | 0 | 0 | 0 | 0 | 0 | 0 | 0 | 0 | 0 | 0 | 0 | 0 | 0 | 0 | 0 | 0 | 0 | 0 | 0 | 0
hydrogen (BTU) | 0 | 0 | 0 | 0 | 0 | 0 | 0 | 0 | 0 | 0 | 0 | 0 | 0 | 0 | 0 | 0 | 0 | 0 | 0 | 0 | 0 | 0 | 0 | 0 | 0 | 0 | 0 | 0 | 0 | 0 | 0 | 0 | 0

## BCEU-rural-residential-cooling
Year | 2018 | 2019 | 2020 | 2021 | 2022 | 2023 | 2024 | 2025 | 2026 | 2027 | 2028 | 2029 | 2030 | 2031 | 2032 | 2033 | 2034 | 2035 | 2036 | 2037 | 2038 | 2039 | 2040 | 2041 | 2042 | 2043 | 2044 | 2045 | 2046 | 2047 | 2048 | 2049 | 2050
electricity (BTU) | 0 | 0 | 0 | 0 | 0 | 0 | 0 | 0 | 0 | 0 | 0 | 0 | 0 | 0 | 0 | 0 | 0 | 0 | 0 | 0 | 0 | 0 | 0 | 0 | 0 | 0 | 0 | 0 | 0 | 0 | 0 | 0 | 0
coal (BTU) | 0 | 0 | 0 | 0 | 0 | 0 | 0 | 0 | 0 | 0 | 0 | 0 | 0 | 0 | 0 | 0 | 0 | 0 | 0 | 0 | 0 | 0 | 0 | 0 | 0 | 0 | 0 | 0 | 0 | 0 | 0 | 0 | 0
natural gas (BTU) | 0 | 0 | 0 | 0 | 0 | 0 | 0 | 0 | 0 | 0 | 0 | 0 | 0 | 0 | 0 | 0 | 0 | 0 | 0 | 0 | 0 | 0 | 0 | 0 | 0 | 0 | 0 | 0 | 0 | 0 | 0 | 0 | 0
petroleum diesel (BTU) | 0 | 0 | 0 | 0 | 0 | 0 | 0 | 0 | 0 | 0 | 0 | 0 | 0 | 0 | 0 | 0 | 0 | 0 | 0 | 0 | 0 | 0 | 0 | 0 | 0 | 0 | 0 | 0 | 0 | 0 | 0 | 0 | 0
heat (BTU) | 0 | 0 | 0 | 0 | 0 | 0 | 0 | 0 | 0 | 0 | 0 | 0 | 0 | 0 | 0 | 0 | 0 | 0 | 0 | 0 | 0 | 0 | 0 | 0 | 0 | 0 | 0 | 0 | 0 | 0 | 0 | 0 | 0
biomass (BTU) | 0 | 0 | 0 | 0 | 0 | 0 | 0 | 0 | 0 | 0 | 0 | 0 | 0 | 0 | 0 | 0 | 0 | 0 | 0 | 0 | 0 | 0 | 0 | 0 | 0 | 0 | 0 | 0 | 0 | 0 | 0 | 0 | 0
kerosene (BTU) | 0 | 0 | 0 | 0 | 0 | 0 | 0 | 0 | 0 | 0 | 0 | 0 | 0 | 0 | 0 | 0 | 0 | 0 | 0 | 0 | 0 | 0 | 0 | 0 | 0 | 0 | 0 | 0 | 0 | 0 | 0 | 0 | 0
heavy or residual fuel oil (BTU) | 0 | 0 | 0 | 0 | 0 | 0 | 0 | 0 | 0 | 0 | 0 | 0 | 0 | 0 | 0 | 0 | 0 | 0 | 0 | 0 | 0 | 0 | 0 | 0 | 0 | 0 | 0 | 0 | 0 | 0 | 0 | 0 | 0
LPG propane or butane (BTU) | 0 | 0 | 0 | 0 | 0 | 0 | 0 | 0 | 0 | 0 | 0 | 0 | 0 | 0 | 0 | 0 | 0 | 0 | 0 | 0 | 0 | 0 | 0 | 0 | 0 | 0 | 0 | 0 | 0 | 0 | 0 | 0 | 0
hydrogen (BTU) | 0 | 0 | 0 | 0 | 0 | 0 | 0 | 0 | 0 | 0 | 0 | 0 | 0 | 0 | 0 | 0 | 0 | 0 | 0 | 0 | 0 | 0 | 0 | 0 | 0 | 0 | 0 | 0 | 0 | 0 | 0 | 0 | 0

## BCEU-urban-residential-lighting
Year | 2018 | 2019 | 2020 | 2021 | 2022 | 2023 | 2024 | 2025 | 2026 | 2027 | 2028 | 2029 | 2030 | 2031 | 2032 | 2033 | 2034 | 2035 | 2036 | 2037 | 2038 | 2039 | 2040 | 2041 | 2042 | 2043 | 2044 | 2045 | 2046 | 2047 | 2048 | 2049 | 2050
electricity (BTU) | 7.3061e+13 | 7.2628e+13 | 7.2073e+13 | 7.1712e+13 | 7.1048e+13 | 6.9779e+13 | 6.8459e+13 | 6.7082e+13 | 6.5832e+13 | 6.4849e+13 | 6.4282e+13 | 6.4085e+13 | 6.4061e+13 | 6.4157e+13 | 6.438e+13 | 6.446e+13 | 6.4324e+13 | 6.4251e+13 | 6.4316e+13 | 6.4363e+13 | 6.4444e+13 | 6.4523e+13 | 6.4644e+13 | 6.4875e+13 | 6.5003e+13 | 6.5052e+13 | 6.5103e+13 | 6.5145e+13 | 6.526e+13 | 6.5301e+13 | 6.5201e+13 | 6.5052e+13 | 6.4706e+13
coal (BTU) | 0 | 0 | 0 | 0 | 0 | 0 | 0 | 0 | 0 | 0 | 0 | 0 | 0 | 0 | 0 | 0 | 0 | 0 | 0 | 0 | 0 | 0 | 0 | 0 | 0 | 0 | 0 | 0 | 0 | 0 | 0 | 0 | 0
natural gas (BTU) | 0 | 0 | 0 | 0 | 0 | 0 | 0 | 0 | 0 | 0 | 0 | 0 | 0 | 0 | 0 | 0 | 0 | 0 | 0 | 0 | 0 | 0 | 0 | 0 | 0 | 0 | 0 | 0 | 0 | 0 | 0 | 0 | 0
petroleum diesel (BTU) | 0 | 0 | 0 | 0 | 0 | 0 | 0 | 0 | 0 | 0 | 0 | 0 | 0 | 0 | 0 | 0 | 0 | 0 | 0 | 0 | 0 | 0 | 0 | 0 | 0 | 0 | 0 | 0 | 0 | 0 | 0 | 0 | 0
heat (BTU) | 0 | 0 | 0 | 0 | 0 | 0 | 0 | 0 | 0 | 0 | 0 | 0 | 0 | 0 | 0 | 0 | 0 | 0 | 0 | 0 | 0 | 0 | 0 | 0 | 0 | 0 | 0 | 0 | 0 | 0 | 0 | 0 | 0
biomass (BTU) | 0 | 0 | 0 | 0 | 0 | 0 | 0 | 0 | 0 | 0 | 0 | 0 | 0 | 0 | 0 | 0 | 0 | 0 | 0 | 0 | 0 | 0 | 0 | 0 | 0 | 0 | 0 | 0 | 0 | 0 | 0 | 0 | 0
kerosene (BTU) | 0 | 0 | 0 | 0 | 0 | 0 | 0 | 0 | 0 | 0 | 0 | 0 | 0 | 0 | 0 | 0 | 0 | 0 | 0 | 0 | 0 | 0 | 0 | 0 | 0 | 0 | 0 | 0 | 0 | 0 | 0 | 0 | 0
heavy or residual fuel oil (BTU) | 0 | 0 | 0 | 0 | 0 | 0 | 0 | 0 | 0 | 0 | 0 | 0 | 0 | 0 | 0 | 0 | 0 | 0 | 0 | 0 | 0 | 0 | 0 | 0 | 0 | 0 | 0 | 0 | 0 | 0 | 0 | 0 | 0
LPG propane or butane (BTU) | 0 | 0 | 0 | 0 | 0 | 0 | 0 | 0 | 0 | 0 | 0 | 0 | 0 | 0 | 0 | 0 | 0 | 0 | 0 | 0 | 0 | 0 | 0 | 0 | 0 | 0 | 0 | 0 | 0 | 0 | 0 | 0 | 0
hydrogen (BTU) | 0 | 0 | 0 | 0 | 0 | 0 | 0 | 0 | 0 | 0 | 0 | 0 | 0 | 0 | 0 | 0 | 0 | 0 | 0 | 0 | 0 | 0 | 0 | 0 | 0 | 0 | 0 | 0 | 0 | 0 | 0 | 0 | 0

## BCEU-rural-residential-lighting
Year | 2018 | 2019 | 2020 | 2021 | 2022 | 2023 | 2024 | 2025 | 2026 | 2027 | 2028 | 2029 | 2030 | 2031 | 2032 | 2033 | 2034 | 2035 | 2036 | 2037 | 2038 | 2039 | 2040 | 2041 | 2042 | 2043 | 2044 | 2045 | 2046 | 2047 | 2048 | 2049 | 2050
electricity (BTU) | 0 | 0 | 0 | 0 | 0 | 0 | 0 | 0 | 0 | 0 | 0 | 0 | 0 | 0 | 0 | 0 | 0 | 0 | 0 | 0 | 0 | 0 | 0 | 0 | 0 | 0 | 0 | 0 | 0 | 0 | 0 | 0 | 0
coal (BTU) | 0 | 0 | 0 | 0 | 0 | 0 | 0 | 0 | 0 | 0 | 0 | 0 | 0 | 0 | 0 | 0 | 0 | 0 | 0 | 0 | 0 | 0 | 0 | 0 | 0 | 0 | 0 | 0 | 0 | 0 | 0 | 0 | 0
natural gas (BTU) | 0 | 0 | 0 | 0 | 0 | 0 | 0 | 0 | 0 | 0 | 0 | 0 | 0 | 0 | 0 | 0 | 0 | 0 | 0 | 0 | 0 | 0 | 0 | 0 | 0 | 0 | 0 | 0 | 0 | 0 | 0 | 0 | 0
petroleum diesel (BTU) | 0 | 0 | 0 | 0 | 0 | 0 | 0 | 0 | 0 | 0 | 0 | 0 | 0 | 0 | 0 | 0 | 0 | 0 | 0 | 0 | 0 | 0 | 0 | 0 | 0 | 0 | 0 | 0 | 0 | 0 | 0 | 0 | 0
heat (BTU) | 0 | 0 | 0 | 0 | 0 | 0 | 0 | 0 | 0 | 0 | 0 | 0 | 0 | 0 | 0 | 0 | 0 | 0 | 0 | 0 | 0 | 0 | 0 | 0 | 0 | 0 | 0 | 0 | 0 | 0 | 0 | 0 | 0
biomass (BTU) | 0 | 0 | 0 | 0 | 0 | 0 | 0 | 0 | 0 | 0 | 0 | 0 | 0 | 0 | 0 | 0 | 0 | 0 | 0 | 0 | 0 | 0 | 0 | 0 | 0 | 0 | 0 | 0 | 0 | 0 | 0 | 0 | 0
kerosene (BTU) | 0 | 0 | 0 | 0 | 0 | 0 | 0 | 0 | 0 | 0 | 0 | 0 | 0 | 0 | 0 | 0 | 0 | 0 | 0 | 0 | 0 | 0 | 0 | 0 | 0 | 0 | 0 | 0 | 0 | 0 | 0 | 0 | 0
heavy or residual fuel oil (BTU) | 0 | 0 | 0 | 0 | 0 | 0 | 0 | 0 | 0 | 0 | 0 | 0 | 0 | 0 | 0 | 0 | 0 | 0 | 0 | 0 | 0 | 0 | 0 | 0 | 0 | 0 | 0 | 0 | 0 | 0 | 0 | 0 | 0
LPG propane or butane (BTU) | 0 | 0 | 0 | 0 | 0 | 0 | 0 | 0 | 0 | 0 | 0 | 0 | 0 | 0 | 0 | 0 | 0 | 0 | 0 | 0 | 0 | 0 | 0 | 0 | 0 | 0 | 0 | 0 | 0 | 0 | 0 | 0 | 0
hydrogen (BTU) | 0 | 0 | 0 | 0 | 0 | 0 | 0 | 0 | 0 | 0 | 0 | 0 | 0 | 0 | 0 | 0 | 0 | 0 | 0 | 0 | 0 | 0 | 0 | 0 | 0 | 0 | 0 | 0 | 0 | 0 | 0 | 0 | 0

## BCEU-urban-residential-appl
Year | 2018 | 2019 | 2020 | 2021 | 2022 | 2023 | 2024 | 2025 | 2026 | 2027 | 2028 | 2029 | 2030 | 2031 | 2032 | 2033 | 2034 | 2035 | 2036 | 2037 | 2038 | 2039 | 2040 | 2041 | 2042 | 2043 | 2044 | 2045 | 2046 | 2047 | 2048 | 2049 | 2050
electricity (BTU) | 1261073495726251 | 1.2733e+15 | 1.285e+15 | 1.3014e+15 | 1317859663996983 | 1325450975440414 | 1.3387e+15 | 1.3483e+15 | 1.3521e+15 | 1352932230422826 | 1.3577e+15 | 1.3543e+15 | 1.3487e+15 | 1.3447e+15 | 1345120702122576 | 1.3407e+15 | 1.3288e+15 | 1.3186e+15 | 1.3085e+15 | 1.301e+15 | 1.2938e+15 | 1.2865e+15 | 1.2816e+15 | 1279734964164455 | 1.2747e+15 | 1268734823106400 | 1.2623e+15 | 1.2574e+15 | 1.254e+15 | 1249908436618083 | 1.2448e+15 | 1.2406e+15 | 1.2357e+15
coal (BTU) | 6.4896e+13 | 6.3361e+13 | 5.8819e+13 | 5.3313e+13 | 4.7136e+13 | 4.4425e+13 | 4.0259e+13 | 3.6993e+13 | 3.1526e+13 | 2.9003e+13 | 2.6631e+13 | 2.5037e+13 | 2.3084e+13 | 2.1955e+13 | 2.0056e+13 | 1.7889e+13 | 1.5714e+13 | 1.378e+13 | 1.1954e+13 | 1.0121e+13 | 8.6201e+12 | 7.1853e+12 | 5.8387e+12 | 4.6709e+12 | 3.6424e+12 | 2.829e+12 | 2.0707e+12 | 1.5381e+12 | 1.1156e+12 | 787226274093.614 | 586428102638.3068 | 399613528555.399 | 255500775584.2357
natural gas (BTU) | 8.5191e+14 | 8.1569e+14 | 789363780422633 | 7.8247e+14 | 7.7393e+14 | 786997719184457 | 7.6878e+14 | 7.5957e+14 | 7.6165e+14 | 7.7451e+14 | 7.6237e+14 | 7.7691e+14 | 7.8861e+14 | 7.864e+14 | 7.8451e+14 | 7.8449e+14 | 7.8414e+14 | 783159873535535 | 7.8251e+14 | 7.8103e+14 | 7.794e+14 | 7.771e+14 | 7.7584e+14 | 774241044490110 | 7.726e+14 | 7.7039e+14 | 7.6786e+14 | 7.6502e+14 | 7.614e+14 | 7.5846e+14 | 7.5515e+14 | 7.5143e+14 | 747655739779567
petroleum diesel (BTU) | 1.7874e+14 | 1.6954e+14 | 1.6334e+14 | 1.5626e+14 | 1.5102e+14 | 1.5033e+14 | 1.4385e+14 | 1.3835e+14 | 1.3486e+14 | 1.2773e+14 | 1.2398e+14 | 1.1725e+14 | 1.0826e+14 | 1.0276e+14 | 1.0052e+14 | 9.7606e+13 | 9.4779e+13 | 9.2111e+13 | 8.97e+13 | 8.7178e+13 | 8.4739e+13 | 8.232e+13 | 7.9889e+13 | 7.7879e+13 | 7.591e+13 | 7.4297e+13 | 7.214e+13 | 7.0383e+13 | 6.8743e+13 | 6.7045e+13 | 6.594e+13 | 6.4353e+13 | 6.261e+13
heat (BTU) | 1.4196e+14 | 1.3924e+14 | 1.3528e+14 | 1.3335e+14 | 1.3256e+14 | 1.2648e+14 | 1.2581e+14 | 1.2328e+14 | 1.1809e+14 | 1.1285e+14 | 1.1201e+14 | 1.0456e+14 | 1.0068e+14 | 9.8514e+13 | 9.8432e+13 | 9.7701e+13 | 9.6725e+13 | 9.5817e+13 | 9.4855e+13 | 9.4106e+13 | 9.318e+13 | 9.2097e+13 | 9.1226e+13 | 9.0461e+13 | 8.9569e+13 | 8.8597e+13 | 8.7566e+13 | 8.6478e+13 | 8.552e+13 | 8.4701e+13 | 8.3966e+13 | 8.2964e+13 | 8.1814e+13
biomass (BTU) | 2.7258e+14 | 2.6356e+14 | 2.6022e+14 | 2.5205e+14 | 2.3769e+14 | 2.1588e+14 | 2.1018e+14 | 2.0276e+14 | 1.9832e+14 | 1.8868e+14 | 1.8388e+14 | 1.7707e+14 | 1.6816e+14 | 1.657e+14 | 1.6467e+14 | 1.6333e+14 | 1.6153e+14 | 1.5947e+14 | 1.5722e+14 | 1.5463e+14 | 1.52e+14 | 1.4899e+14 | 1.4585e+14 | 1.4264e+14 | 1.3924e+14 | 1.36e+14 | 1.3255e+14 | 1.2945e+14 | 1.2635e+14 | 1.2336e+14 | 1.212e+14 | 1.18e+14 | 114336767889825
kerosene (BTU) | 0 | 0 | 0 | 0 | 0 | 0 | 0 | 0 | 0 | 0 | 0 | 0 | 0 | 0 | 0 | 0 | 0 | 0 | 0 | 0 | 0 | 0 | 0 | 0 | 0 | 0 | 0 | 0 | 0 | 0 | 0 | 0 | 0
heavy or residual fuel oil (BTU) | 0 | 0 | 0 | 0 | 0 | 0 | 0 | 0 | 0 | 0 | 0 | 0 | 0 | 0 | 0 | 0 | 0 | 0 | 0 | 0 | 0 | 0 | 0 | 0 | 0 | 0 | 0 | 0 | 0 | 0 | 0 | 0 | 0
LPG propane or butane (BTU) | 1.8792e+14 | 1.8722e+14 | 1.8598e+14 | 1.8029e+14 | 1.7614e+14 | 1.5349e+14 | 1.5547e+14 | 1.5368e+14 | 1.5327e+14 | 1.5184e+14 | 1.5499e+14 | 1.5318e+14 | 1.5263e+14 | 1.533e+14 | 1.511e+14 | 1.4869e+14 | 1.4604e+14 | 1.4338e+14 | 1.4062e+14 | 138045456878293 | 1.353e+14 | 1.3259e+14 | 1.3003e+14 | 1.2753e+14 | 1.2482e+14 | 1.2203e+14 | 1.1908e+14 | 1.1639e+14 | 1.1379e+14 | 1.1112e+14 | 1.0896e+14 | 1.0645e+14 | 1.0373e+14
hydrogen (BTU) | 0 | 0 | 0 | 0 | 0 | 0 | 0 | 0 | 0 | 0 | 0 | 0 | 0 | 0 | 0 | 0 | 0 | 0 | 0 | 0 | 0 | 0 | 0 | 0 | 0 | 0 | 0 | 0 | 0 | 0 | 0 | 0 | 0

## BCEU-rural-residential-appl
Year | 2018 | 2019 | 2020 | 2021 | 2022 | 2023 | 2024 | 2025 | 2026 | 2027 | 2028 | 2029 | 2030 | 2031 | 2032 | 2033 | 2034 | 2035 | 2036 | 2037 | 2038 | 2039 | 2040 | 2041 | 2042 | 2043 | 2044 | 2045 | 2046 | 2047 | 2048 | 2049 | 2050
electricity (BTU) | 0 | 0 | 0 | 0 | 0 | 0 | 0 | 0 | 0 | 0 | 0 | 0 | 0 | 0 | 0 | 0 | 0 | 0 | 0 | 0 | 0 | 0 | 0 | 0 | 0 | 0 | 0 | 0 | 0 | 0 | 0 | 0 | 0
coal (BTU) | 0 | 0 | 0 | 0 | 0 | 0 | 0 | 0 | 0 | 0 | 0 | 0 | 0 | 0 | 0 | 0 | 0 | 0 | 0 | 0 | 0 | 0 | 0 | 0 | 0 | 0 | 0 | 0 | 0 | 0 | 0 | 0 | 0
natural gas (BTU) | 0 | 0 | 0 | 0 | 0 | 0 | 0 | 0 | 0 | 0 | 0 | 0 | 0 | 0 | 0 | 0 | 0 | 0 | 0 | 0 | 0 | 0 | 0 | 0 | 0 | 0 | 0 | 0 | 0 | 0 | 0 | 0 | 0
petroleum diesel (BTU) | 0 | 0 | 0 | 0 | 0 | 0 | 0 | 0 | 0 | 0 | 0 | 0 | 0 | 0 | 0 | 0 | 0 | 0 | 0 | 0 | 0 | 0 | 0 | 0 | 0 | 0 | 0 | 0 | 0 | 0 | 0 | 0 | 0
heat (BTU) | 0 | 0 | 0 | 0 | 0 | 0 | 0 | 0 | 0 | 0 | 0 | 0 | 0 | 0 | 0 | 0 | 0 | 0 | 0 | 0 | 0 | 0 | 0 | 0 | 0 | 0 | 0 | 0 | 0 | 0 | 0 | 0 | 0
biomass (BTU) | 0 | 0 | 0 | 0 | 0 | 0 | 0 | 0 | 0 | 0 | 0 | 0 | 0 | 0 | 0 | 0 | 0 | 0 | 0 | 0 | 0 | 0 | 0 | 0 | 0 | 0 | 0 | 0 | 0 | 0 | 0 | 0 | 0
kerosene (BTU) | 0 | 0 | 0 | 0 | 0 | 0 | 0 | 0 | 0 | 0 | 0 | 0 | 0 | 0 | 0 | 0 | 0 | 0 | 0 | 0 | 0 | 0 | 0 | 0 | 0 | 0 | 0 | 0 | 0 | 0 | 0 | 0 | 0
heavy or residual fuel oil (BTU) | 0 | 0 | 0 | 0 | 0 | 0 | 0 | 0 | 0 | 0 | 0 | 0 | 0 | 0 | 0 | 0 | 0 | 0 | 0 | 0 | 0 | 0 | 0 | 0 | 0 | 0 | 0 | 0 | 0 | 0 | 0 | 0 | 0
LPG propane or butane (BTU) | 0 | 0 | 0 | 0 | 0 | 0 | 0 | 0 | 0 | 0 | 0 | 0 | 0 | 0 | 0 | 0 | 0 | 0 | 0 | 0 | 0 | 0 | 0 | 0 | 0 | 0 | 0 | 0 | 0 | 0 | 0 | 0 | 0
hydrogen (BTU) | 0 | 0 | 0 | 0 | 0 | 0 | 0 | 0 | 0 | 0 | 0 | 0 | 0 | 0 | 0 | 0 | 0 | 0 | 0 | 0 | 0 | 0 | 0 | 0 | 0 | 0 | 0 | 0 | 0 | 0 | 0 | 0 | 0

## BCEU-urban-residential-other
Year | 2018 | 2019 | 2020 | 2021 | 2022 | 2023 | 2024 | 2025 | 2026 | 2027 | 2028 | 2029 | 2030 | 2031 | 2032 | 2033 | 2034 | 2035 | 2036 | 2037 | 2038 | 2039 | 2040 | 2041 | 2042 | 2043 | 2044 | 2045 | 2046 | 2047 | 2048 | 2049 | 2050
electricity (BTU) | 6.0985e+14 | 6.0984e+14 | 6.1557e+14 | 6.2551e+14 | 6.3486e+14 | 6.3845e+14 | 6.4298e+14 | 6.4899e+14 | 6.5483e+14 | 658240240096272 | 6.6067e+14 | 6.6248e+14 | 6.6309e+14 | 6.636e+14 | 6.6518e+14 | 6.6362e+14 | 6.602e+14 | 6.5781e+14 | 6.5594e+14 | 6.5425e+14 | 6.5251e+14 | 6.5052e+14 | 6.4909e+14 | 6.4823e+14 | 6.4608e+14 | 6.4327e+14 | 6.404e+14 | 637771561743158 | 6.3606e+14 | 6.3355e+14 | 6.302e+14 | 6.2771e+14 | 6.2516e+14
coal (BTU) | 0 | 0 | 0 | 0 | 0 | 0 | 0 | 0 | 0 | 0 | 0 | 0 | 0 | 0 | 0 | 0 | 0 | 0 | 0 | 0 | 0 | 0 | 0 | 0 | 0 | 0 | 0 | 0 | 0 | 0 | 0 | 0 | 0
natural gas (BTU) | 0 | 0 | 0 | 0 | 0 | 0 | 0 | 0 | 0 | 0 | 0 | 0 | 0 | 0 | 0 | 0 | 0 | 0 | 0 | 0 | 0 | 0 | 0 | 0 | 0 | 0 | 0 | 0 | 0 | 0 | 0 | 0 | 0
petroleum diesel (BTU) | 0 | 0 | 0 | 0 | 0 | 0 | 0 | 0 | 0 | 0 | 0 | 0 | 0 | 0 | 0 | 0 | 0 | 0 | 0 | 0 | 0 | 0 | 0 | 0 | 0 | 0 | 0 | 0 | 0 | 0 | 0 | 0 | 0
heat (BTU) | 0 | 0 | 0 | 0 | 0 | 0 | 0 | 0 | 0 | 0 | 0 | 0 | 0 | 0 | 0 | 0 | 0 | 0 | 0 | 0 | 0 | 0 | 0 | 0 | 0 | 0 | 0 | 0 | 0 | 0 | 0 | 0 | 0
biomass (BTU) | 0 | 0 | 0 | 0 | 0 | 0 | 0 | 0 | 0 | 0 | 0 | 0 | 0 | 0 | 0 | 0 | 0 | 0 | 0 | 0 | 0 | 0 | 0 | 0 | 0 | 0 | 0 | 0 | 0 | 0 | 0 | 0 | 0
kerosene (BTU) | 0 | 0 | 0 | 0 | 0 | 0 | 0 | 0 | 0 | 0 | 0 | 0 | 0 | 0 | 0 | 0 | 0 | 0 | 0 | 0 | 0 | 0 | 0 | 0 | 0 | 0 | 0 | 0 | 0 | 0 | 0 | 0 | 0
heavy or residual fuel oil (BTU) | 0 | 0 | 0 | 0 | 0 | 0 | 0 | 0 | 0 | 0 | 0 | 0 | 0 | 0 | 0 | 0 | 0 | 0 | 0 | 0 | 0 | 0 | 0 | 0 | 0 | 0 | 0 | 0 | 0 | 0 | 0 | 0 | 0
LPG propane or butane (BTU) | 0 | 0 | 0 | 0 | 0 | 0 | 0 | 0 | 0 | 0 | 0 | 0 | 0 | 0 | 0 | 0 | 0 | 0 | 0 | 0 | 0 | 0 | 0 | 0 | 0 | 0 | 0 | 0 | 0 | 0 | 0 | 0 | 0
hydrogen (BTU) | 0 | 0 | 0 | 0 | 0 | 0 | 0 | 0 | 0 | 0 | 0 | 0 | 0 | 0 | 0 | 0 | 0 | 0 | 0 | 0 | 0 | 0 | 0 | 0 | 0 | 0 | 0 | 0 | 0 | 0 | 0 | 0 | 0

## BCEU-rural-residential-other
Year | 2018 | 2019 | 2020 | 2021 | 2022 | 2023 | 2024 | 2025 | 2026 | 2027 | 2028 | 2029 | 2030 | 2031 | 2032 | 2033 | 2034 | 2035 | 2036 | 2037 | 2038 | 2039 | 2040 | 2041 | 2042 | 2043 | 2044 | 2045 | 2046 | 2047 | 2048 | 2049 | 2050
electricity (BTU) | 0 | 0 | 0 | 0 | 0 | 0 | 0 | 0 | 0 | 0 | 0 | 0 | 0 | 0 | 0 | 0 | 0 | 0 | 0 | 0 | 0 | 0 | 0 | 0 | 0 | 0 | 0 | 0 | 0 | 0 | 0 | 0 | 0
coal (BTU) | 0 | 0 | 0 | 0 | 0 | 0 | 0 | 0 | 0 | 0 | 0 | 0 | 0 | 0 | 0 | 0 | 0 | 0 | 0 | 0 | 0 | 0 | 0 | 0 | 0 | 0 | 0 | 0 | 0 | 0 | 0 | 0 | 0
natural gas (BTU) | 0 | 0 | 0 | 0 | 0 | 0 | 0 | 0 | 0 | 0 | 0 | 0 | 0 | 0 | 0 | 0 | 0 | 0 | 0 | 0 | 0 | 0 | 0 | 0 | 0 | 0 | 0 | 0 | 0 | 0 | 0 | 0 | 0
petroleum diesel (BTU) | 0 | 0 | 0 | 0 | 0 | 0 | 0 | 0 | 0 | 0 | 0 | 0 | 0 | 0 | 0 | 0 | 0 | 0 | 0 | 0 | 0 | 0 | 0 | 0 | 0 | 0 | 0 | 0 | 0 | 0 | 0 | 0 | 0
heat (BTU) | 0 | 0 | 0 | 0 | 0 | 0 | 0 | 0 | 0 | 0 | 0 | 0 | 0 | 0 | 0 | 0 | 0 | 0 | 0 | 0 | 0 | 0 | 0 | 0 | 0 | 0 | 0 | 0 | 0 | 0 | 0 | 0 | 0
biomass (BTU) | 0 | 0 | 0 | 0 | 0 | 0 | 0 | 0 | 0 | 0 | 0 | 0 | 0 | 0 | 0 | 0 | 0 | 0 | 0 | 0 | 0 | 0 | 0 | 0 | 0 | 0 | 0 | 0 | 0 | 0 | 0 | 0 | 0
kerosene (BTU) | 0 | 0 | 0 | 0 | 0 | 0 | 0 | 0 | 0 | 0 | 0 | 0 | 0 | 0 | 0 | 0 | 0 | 0 | 0 | 0 | 0 | 0 | 0 | 0 | 0 | 0 | 0 | 0 | 0 | 0 | 0 | 0 | 0
heavy or residual fuel oil (BTU) | 0 | 0 | 0 | 0 | 0 | 0 | 0 | 0 | 0 | 0 | 0 | 0 | 0 | 0 | 0 | 0 | 0 | 0 | 0 | 0 | 0 | 0 | 0 | 0 | 0 | 0 | 0 | 0 | 0 | 0 | 0 | 0 | 0
LPG propane or butane (BTU) | 0 | 0 | 0 | 0 | 0 | 0 | 0 | 0 | 0 | 0 | 0 | 0 | 0 | 0 | 0 | 0 | 0 | 0 | 0 | 0 | 0 | 0 | 0 | 0 | 0 | 0 | 0 | 0 | 0 | 0 | 0 | 0 | 0
hydrogen (BTU) | 0 | 0 | 0 | 0 | 0 | 0 | 0 | 0 | 0 | 0 | 0 | 0 | 0 | 0 | 0 | 0 | 0 | 0 | 0 | 0 | 0 | 0 | 0 | 0 | 0 | 0 | 0 | 0 | 0 | 0 | 0 | 0 | 0

## BCEU-all-envelope
Year | 2019 | 2020 | 2021 | 2022 | 2023 | 2024 | 2025 | 2026 | 2027 | 2028 | 2029 | 2030 | 2031 | 2032 | 2033 | 2034 | 2035 | 2036 | 2037 | 2038 | 2039 | 2040 | 2041 | 2042 | 2043 | 2044 | 2045 | 2046 | 2047 | 2048 | 2049 | 2050
electricity (BTU) | 0 | 0 | 0 | 0 | 0 | 0 | 0 | 0 | 0 | 0 | 0 | 0 | 0 | 0 | 0 | 0 | 0 | 0 | 0 | 0 | 0 | 0 | 0 | 0 | 0 | 0 | 0 | 0 | 0 | 0 | 0 | 0
coal (BTU) | 0 | 0 | 0 | 0 | 0 | 0 | 0 | 0 | 0 | 0 | 0 | 0 | 0 | 0 | 0 | 0 | 0 | 0 | 0 | 0 | 0 | 0 | 0 | 0 | 0 | 0 | 0 | 0 | 0 | 0 | 0 | 0
natural gas (BTU) | 0 | 0 | 0 | 0 | 0 | 0 | 0 | 0 | 0 | 0 | 0 | 0 | 0 | 0 | 0 | 0 | 0 | 0 | 0 | 0 | 0 | 0 | 0 | 0 | 0 | 0 | 0 | 0 | 0 | 0 | 0 | 0
petroleum diesel (BTU) | 0 | 0 | 0 | 0 | 0 | 0 | 0 | 0 | 0 | 0 | 0 | 0 | 0 | 0 | 0 | 0 | 0 | 0 | 0 | 0 | 0 | 0 | 0 | 0 | 0 | 0 | 0 | 0 | 0 | 0 | 0 | 0
heat (BTU) | 0 | 0 | 0 | 0 | 0 | 0 | 0 | 0 | 0 | 0 | 0 | 0 | 0 | 0 | 0 | 0 | 0 | 0 | 0 | 0 | 0 | 0 | 0 | 0 | 0 | 0 | 0 | 0 | 0 | 0 | 0 | 0
biomass (BTU) | 0 | 0 | 0 | 0 | 0 | 0 | 0 | 0 | 0 | 0 | 0 | 0 | 0 | 0 | 0 | 0 | 0 | 0 | 0 | 0 | 0 | 0 | 0 | 0 | 0 | 0 | 0 | 0 | 0 | 0 | 0 | 0
kerosene (BTU) | 0 | 0 | 0 | 0 | 0 | 0 | 0 | 0 | 0 | 0 | 0 | 0 | 0 | 0 | 0 | 0 | 0 | 0 | 0 | 0 | 0 | 0 | 0 | 0 | 0 | 0 | 0 | 0 | 0 | 0 | 0 | 0
heavy or residual fuel oil (BTU) | 0 | 0 | 0 | 0 | 0 | 0 | 0 | 0 | 0 | 0 | 0 | 0 | 0 | 0 | 0 | 0 | 0 | 0 | 0 | 0 | 0 | 0 | 0 | 0 | 0 | 0 | 0 | 0 | 0 | 0 | 0 | 0
LPG propane or butane (BTU) | 0 | 0 | 0 | 0 | 0 | 0 | 0 | 0 | 0 | 0 | 0 | 0 | 0 | 0 | 0 | 0 | 0 | 0 | 0 | 0 | 0 | 0 | 0 | 0 | 0 | 0 | 0 | 0 | 0 | 0 | 0 | 0
hydrogen (BTU) | 0 | 0 | 0 | 0 | 0 | 0 | 0 | 0 | 0 | 0 | 0 | 0 | 0 | 0 | 0 | 0 | 0 | 0 | 0 | 0 | 0 | 0 | 0 | 0 | 0 | 0 | 0 | 0 | 0 | 0 | 0 | 0