## About
SYFAFE Start Year Fleet Avg Fuel Economy
Sources: | See Notes section for which vehicle types use which sources
JRC-IDEES Database
2018
TrRoad_act; TrRoad_ene; TrAvia_act; TrAvia_ene; TrRail_act; TrRail_ene; TrNavi_act; TrNavi_ene - 2015 Start Year
https://ec.europa.eu/jrc/en/potencia/jrc-idees
See calculations for more details
European Climate Foundation
2018
Fueling Europe's Future: How auto innovation leads to EU jobs - Technical Report
https://europeanclimate.org/resources/an-economic-assessment-of-low-carbon-vehicles/
See Table 14.6 - ICCT recommends reducing the FCEV hydrogen energy consumption to 1.5 kWh/km (5.4 MJ/km), which corresponds to a 65% fuel cell peak efficiency (US DOE goal for 2020). The energy consumption of the BEV and the FCEV needs to be consistent. You must derive the FCEV H2-energy consumption based on an average fuel cell efficiency and using the BEV electric power consumption. So, we suggest using a BEV energy consumption value (2030 onwards) of 0.97 kWh/km. The US Department of Energy has a 2020 goal of 65% peak efficiency (https://www.hydrogen.energy.gov/pdfs/review16 /fc000_papageorgopoulos_2016_o.pdf). From that point of view, then the H2-energy consumption would be 0.97 kWh/km divided by 0.65 which is 1.5 kWh/km or 5.4 MJ/km.
Auke Hoekstra
2020
Electric trucks: economically and environmentally desirable but misunderstood
https://www.elaad.nl/news/auke-hoekstra-electric-trucks-economically-and-environmentally-desirable-but-misunderstood/
See endnote v (p. 17): "The [IEA] report states: a [diesel] truck is at most 30% efficient and an electric vehicle [truck] is at least 85% efficient. That is 0.85/0.3=2.83 times better. Energy use of a diesel truck is around 40 [liters]/100km or 4kWh/km and 4/2.83=1.4kWh/km. But [a cost of] USD 0.21/km with an energy use of 1.4kWh/km would imply an energy cost of USD 0.15/kWh. And the drones flying around in the report (page 72) use electricity at USD 0.1/kWh.
Notes
This variable gives fleet-wide fuel economy in units of cargo distance per BTU.
General approach
Where available, the fleet-wide average fuel economy was calculated based on historical JRC-IDEES values available for road, rail, aviation and ship transport.
The following conversion factors were used for passenger and ton-kilometers to miles and from ktoe to BTU:
1.46 | metric ton-kilometers per short ton-mile
1.6093 | passenger-kilometers per 1 passenger-mile
39683100000 | BTU in 1 ktoe
Battery electric and hydrogen vehicles
Historical data is not available for all technology types.
For battery electric vehicles this is the case for heavy duty vehicles. For hydrogen vehicles this is the case for all vehicle types.
Where possible historical data is used for battery electric vehicles.
Where not possible an estimate was made based on efficiency assumptions relative to a representative ICE - in the case of HDVs
For all other vehicles types (hydrogen fuel cell vehicles) the estimate is made based on efficiency assumptions relative to values for BEVs.
A general assumption is made that Battery Electric Vehicles have an efficiency of 85% vs an efficiency of FCV of 65% and ICE of 30%.
Calibration Adjustments
This variable may need calibration after all other data are in place. See the notes on the
"Calibration Adjustments" tab for what conditions might highlight the need for
calibration and how to perform it.

## TrRoad_act
EU28 - Road transport | 2000 | 2001 | 2002 | 2003 | 2004 | 2005 | 2006 | 2007 | 2008 | 2009 | 2010 | 2011 | 2012 | 2013 | 2014 | 2015
Transport activity
Passenger transport (mio pkm) | 4956235.6416 | 5046193.0327 | 5115373.2978 | 5157472.4368 | 5218751.4708 | 5177028.2378 | 5215142.6626 | 5271046.8098 | 5292494.7945 | 5340302.235 | 5286827.6169 | 5257158.6187 | 5158724.7435 | 5207652.9517 | 5272435.3428 | 5387885.2102
Powered 2-wheelers | 104150.5254 | 108407.7207 | 110039.8036 | 113107.7145 | 117119.7248 | 120104.7993 | 119588.8814 | 115369.1297 | 120551.5627 | 117797.0176 | 119502.3667 | 122250.9667 | 122451.5718 | 122083.3832 | 124612.5753 | 124572.0762
Passenger cars | 4300856.6862 | 4387378.8534 | 4463501.477 | 4495782.2395 | 4551946.3015 | 4508359.6913 | 4549241.5902 | 4596935.5846 | 4602751.3004 | 4675474.0519 | 4624992.1608 | 4590609.7094 | 4496349.9073 | 4548509.1067 | 4615470.0558 | 4719824.7266
Gasoline engine | 2992750.5457 | 2953306.4915 | 2905582.3182 | 2809290.6916 | 2694714.4927 | 2572110.8893 | 2445607.8144 | 2379576.7056 | 2296899.4684 | 2263323.0111 | 2166484.1281 | 2085052.0997 | 1956434.4692 | 1916841.089 | 1886841.2962 | 1885032.4391
Diesel oil engine | 1211217.1642 | 1333320.8053 | 1452311.4843 | 1576437.1523 | 1741701.5482 | 1817936.2653 | 1984656.3061 | 2095718.6931 | 2181539.871 | 2278007.854 | 2316942.2495 | 2366940.5596 | 2404239.5243 | 2480522.3828 | 2574647.3182 | 2671347.2582
LPG engine | 89307.4494 | 92273.0017 | 97167.1545 | 101807.1065 | 107108.5539 | 108417.6823 | 107711.2519 | 109071.6479 | 110097.5007 | 117380.4678 | 121827.6929 | 118222.5558 | 114678.0974 | 126414.0813 | 126124.8282 | 130898.8274
Natural gas engine | 7581.5269 | 8478.5549 | 8440.5199 | 8247.1899 | 8421.5545 | 9894.6866 | 11265.2456 | 12567.0578 | 14184.4932 | 16704.621 | 19541.9055 | 19845.9487 | 20053.3941 | 22892.3507 | 24345.5284 | 26412.4588
Plug-in hybrid electric | 0 | 0 | 0 | 0 | 0 | 0 | 0 | 0 | 3.0102 | 3.7313 | 7.349 | 11.4922 | 106.8941 | 453.0206 | 1413.2938 | 2897.4456
Battery electric vehicles | 0 | 0 | 0 | 0.099128 | 0.15222 | 0.16769 | 0.97215 | 1.4802 | 26.9567 | 54.3667 | 188.8358 | 537.0533 | 837.5282 | 1386.1823 | 2097.7911 | 3236.2974
Motor coaches, buses and trolley buses | 551228.4301 | 550406.4586 | 541832.0172 | 548582.4828 | 549685.4444 | 548563.7472 | 546312.191 | 558742.0956 | 569191.9314 | 547031.1655 | 542333.0894 | 544297.9426 | 539923.2644 | 537060.4618 | 532352.7117 | 543488.4075
Gasoline engine | 2516.3531 | 2378.2203 | 2271.4519 | 1933.4471 | 1735.7868 | 1550.1136 | 1393.6787 | 1270.5244 | 1179.0337 | 1030.7558 | 933.4428 | 852.3256 | 773.1668 | 809.6825 | 670.1851 | 615.8021
Diesel oil engine | 543129.4742 | 540754.2443 | 532171.5292 | 537038.5449 | 536858.9124 | 534592.8682 | 530232.2378 | 541245.5288 | 550870.5867 | 526815.4216 | 520588.2911 | 520260.6325 | 513451.4827 | 509213.8605 | 504024.843 | 505026.6176
LPG engine | 827.1058 | 764.3319 | 689.0968 | 670.3029 | 1437.7999 | 1374.0438 | 1362.2749 | 1356.8516 | 1382.7449 | 1350.7779 | 1313.1898 | 1239.9475 | 1192.3054 | 1131.3574 | 1130.3492 | 983.0624
Natural gas engine | 3020.8603 | 4762.4027 | 4957.3694 | 7208.3493 | 7943.8777 | 8842.1472 | 11146.2985 | 12733.8479 | 13578.5793 | 15752.1121 | 17180.4001 | 19567.9264 | 22127.7219 | 22418.0734 | 23088.023 | 33182.746
Battery electric vehicles | 1734.6366 | 1747.2594 | 1742.5699 | 1731.8386 | 1709.0675 | 2204.5744 | 2177.7011 | 2135.3429 | 2180.9868 | 2082.0981 | 2317.7655 | 2377.1107 | 2378.5876 | 3487.488 | 3439.3114 | 3680.1795
Freight transport (mio tkm) | 1564050.3724 | 1610007.1881 | 1660332.4793 | 1669390.5095 | 1813530.8134 | 1859123.761 | 1915951.8682 | 1987616.9342 | 1955419.0113 | 1770665.8215 | 1822387.1632 | 1813067.1663 | 1756616.2886 | 1782500.8798 | 1791256.2579 | 1839969.9161
Light duty vehicles | 86604.2673 | 90530.763 | 92198.8654 | 96176.493 | 99830.5637 | 103193.0955 | 105213.0222 | 111318.609 | 110758.6604 | 109811.6547 | 112165.0541 | 113488.3439 | 111168.042 | 111432.2616 | 114741.5309 | 117316.1441
Gasoline engine | 10045.2539 | 9590.7946 | 8976.4407 | 8484.1662 | 7836.8811 | 7345.4238 | 6887.7806 | 6510.3611 | 6052.8324 | 5653.2723 | 5355.5407 | 5050.0782 | 4720.7348 | 4568.2857 | 4417.9827 | 4409.4865
Diesel oil engine | 76341.0682 | 80620.9404 | 82776.8829 | 87173.4808 | 91432.8068 | 95246.6214 | 97611.9859 | 104058.3459 | 103904.0803 | 103329.4018 | 105905.7968 | 107512.6848 | 105515.9241 | 105913.0988 | 109318.3361 | 111884.2923
LPG engine | 189.5963 | 286.3037 | 408.257 | 476.435 | 510.41 | 545.1434 | 600.5077 | 613.1723 | 628.5085 | 602.1236 | 617.4391 | 620.6668 | 612.436 | 605.2857 | 617.1326 | 599.6362
Natural gas engine | 16.9535 | 20.1033 | 24.2646 | 29.3088 | 33.7118 | 39.4685 | 96.2754 | 120.1412 | 157.4634 | 210.3663 | 269.5258 | 284.7656 | 284.2615 | 295.1302 | 316.858 | 328.7953
Battery electric vehicles | 11.3954 | 12.621 | 13.0203 | 13.1022 | 16.7541 | 16.4383 | 16.4726 | 16.5885 | 15.7757 | 16.4906 | 16.7517 | 20.1486 | 34.6856 | 50.4612 | 71.2216 | 93.9338
Heavy duty vehicles | 1477446.1051 | 1519476.4251 | 1568133.6139 | 1573214.0166 | 1713700.2497 | 1755930.6655 | 1810738.846 | 1876298.3252 | 1844660.3509 | 1660854.1668 | 1710222.1091 | 1699578.8224 | 1645448.2467 | 1671068.6183 | 1676514.727 | 1722653.7721
Domestic | 1087092.304 | 1104189.1511 | 1129547.8509 | 1127821.9958 | 1200402.4429 | 1226104.476 | 1252212.4948 | 1298091.6833 | 1276122.4938 | 1159024.1708 | 1173393.3059 | 1165428.2331 | 1110888.7334 | 1105567.5825 | 1105982.6897 | 1143331.6759
International | 390353.8011 | 415287.2741 | 438585.763 | 445392.0208 | 513297.8068 | 529826.1895 | 558526.3511 | 578206.6419 | 568537.8572 | 501829.996 | 536828.8032 | 534150.5893 | 534559.5133 | 565501.0358 | 570532.0373 | 579322.0961
Vehicle-km driven (mio km) | 3017893.651 | 3111827.0445 | 3168575.2569 | 3202009.3231 | 3296821.3591 | 3299353.3657 | 3362488.1046 | 3432026.2461 | 3451908.9353 | 3484835.1072 | 3475311.5187 | 3481899.0181 | 3429365.5273 | 3442724.3882 | 3562258.2906 | 3636616.8056
Passenger transport | 2540610.8269 | 2617703.6612 | 2663819.4597 | 2678270.6632 | 2746135.2956 | 2730281.2926 | 2787045.7192 | 2828070.3371 | 2852813.6027 | 2901587.4258 | 2878394.5365 | 2879732.2548 | 2846302.7954 | 2860872.2458 | 2965582.245 | 3030208.2762
Powered 2-wheelers | 85766.493 | 88852.8445 | 90571.0288 | 93424.6136 | 95720.3287 | 98816.9872 | 97738.1689 | 95506.0388 | 99019.4647 | 98555.7733 | 100547.0436 | 101450.5623 | 100223.9504 | 99864.481 | 103525.9161 | 105129.0877
Passenger cars | 2429093.0639 | 2502828.3244 | 2547181.1317 | 2558692.7686 | 2623986.273 | 2605128.1966 | 2662579.2724 | 2705518.1374 | 2726528.3998 | 2775997.5778 | 2750785.29 | 2751131.5716 | 2719465.9947 | 2734146.1598 | 2834766.1247 | 2896900.9835
Gasoline engine | 1702562.473 | 1695998.5492 | 1668921.3446 | 1608100.1095 | 1563193.9275 | 1494511.2221 | 1440276.2939 | 1404865.7283 | 1363728.7084 | 1345155.6933 | 1292529.7869 | 1253873.383 | 1183086.6192 | 1156993.2313 | 1162433.5894 | 1161469.6826
Diesel oil engine | 674843.3104 | 751963.6769 | 820925.7607 | 890639.8696 | 996190.5181 | 1044847.2917 | 1153851.0401 | 1229242.2137 | 1288891.8992 | 1351418.759 | 1374067.0402 | 1413823.2433 | 1451852.713 | 1487652.1195 | 1578397.8248 | 1636190.7444
LPG engine | 47839.2961 | 50397.1683 | 52872.6211 | 55590.7211 | 60107.2432 | 60348.8222 | 62205.3143 | 64482.9269 | 66092.6383 | 70207.2046 | 73380.7965 | 71926.1742 | 71778.6042 | 74966.4258 | 76847.0011 | 79595.2146
Natural gas engine | 3847.9844 | 4468.9301 | 4461.4053 | 4361.9843 | 4494.4614 | 5420.7143 | 6245.9561 | 6926.2614 | 7796.2502 | 9179.203 | 10684.4276 | 11151.2703 | 12108.7492 | 13323.3916 | 14737.3681 | 15522.0466
Plug-in hybrid electric | 0 | 0 | 0 | 0 | 0 | 0 | 0 | 0 | 1.6445 | 2.0428 | 5.1795 | 7.6023 | 75.3973 | 286.6191 | 910.4545 | 1905.0222
Battery electric vehicles | 0 | 0 | 0 | 0.084059 | 0.12286 | 0.14634 | 0.66804 | 1.007 | 17.2592 | 34.675 | 118.0595 | 349.8984 | 563.9117 | 924.3726 | 1439.8867 | 2218.2731
Motor coaches, buses and trolley buses | 25751.27 | 26022.4923 | 26067.2992 | 26153.2811 | 26428.6939 | 26336.1088 | 26728.2779 | 27046.161 | 27265.7381 | 27034.0748 | 27062.2029 | 27150.121 | 26612.8503 | 26861.605 | 27290.2042 | 28178.2049
Gasoline engine | 324.4234 | 308.1299 | 293.4948 | 242.0581 | 213.8818 | 187.9531 | 172.8777 | 152.0296 | 139.5088 | 122.966 | 110.7493 | 99.1787 | 88.4306 | 91.4518 | 78.766 | 72.2655
Diesel oil engine | 25180.096 | 25380.5868 | 25421.7917 | 25464.5151 | 25713.35 | 25592.7943 | 25874.0915 | 26156.2877 | 26331.0014 | 26004.9296 | 25960.2636 | 25889.1139 | 25263.2316 | 25432.0649 | 25806.4483 | 26261.8495
LPG engine | 29.1014 | 28.3727 | 26.8887 | 26.0521 | 52.1132 | 52.8504 | 51.1804 | 54.0562 | 54.9803 | 57.7273 | 58.4594 | 57.3617 | 54.7549 | 53.3768 | 52.4029 | 49.5397
Natural gas engine | 146.1299 | 231.5529 | 249.7394 | 347.0665 | 375.1271 | 412.2342 | 541.883 | 596.3114 | 650.9745 | 756.9635 | 825.7889 | 992.6572 | 1094.7161 | 1128.2913 | 1198.8991 | 1623.5323
Battery electric vehicles | 71.5193 | 73.85 | 75.3846 | 73.5894 | 74.2218 | 90.2767 | 88.2453 | 87.476 | 89.2732 | 91.4883 | 106.9416 | 111.8094 | 111.7172 | 156.4203 | 153.6878 | 171.0179
Freight transport | 477282.8241 | 494123.3833 | 504755.7972 | 523738.6598 | 550686.0636 | 569072.073 | 575442.3854 | 603955.909 | 599095.3326 | 583247.6814 | 596916.9822 | 602166.7633 | 583062.7319 | 581852.1423 | 596676.0456 | 606408.5295
Light duty vehicles | 343624.2142 | 355951.3901 | 363177.9382 | 379610.6445 | 393465.1909 | 407892.8909 | 411142.4725 | 433560.5918 | 431827.2862 | 429771.0067 | 442590.8931 | 447755.4954 | 434469.1984 | 431301.4248 | 444394.6846 | 450004.7008
Gasoline engine | 51778.6566 | 49398.2108 | 46241.5423 | 43825.0081 | 40455.4541 | 37896.4959 | 35652.6038 | 33614.8576 | 31254.3182 | 29250.5507 | 27582.9497 | 25823.3024 | 23938.0609 | 23068.8961 | 22217.3034 | 21987.2583
Diesel oil engine | 290527.1944 | 304786.6266 | 314595.9013 | 333116.8044 | 350151.1395 | 366953.9754 | 371994.2368 | 396315.7997 | 396728.3235 | 396526.4608 | 410619.5784 | 417416.8608 | 405999.4956 | 403621.2589 | 417250.4679 | 422963.1359
LPG engine | 1166.5584 | 1589.1045 | 2135.429 | 2432.5817 | 2580.4797 | 2730.7034 | 2999.2397 | 3054.4218 | 3107.1992 | 3011.9719 | 3092.2517 | 3124.3204 | 3075.5307 | 3016.8249 | 3118.6948 | 3061.9875
Natural gas engine | 102.2901 | 121.404 | 146.5777 | 176.7414 | 203.4616 | 238.1486 | 422.0017 | 499.6301 | 665.9206 | 907.0881 | 1221.8424 | 1303.8783 | 1301.9166 | 1366.596 | 1489.3778 | 1574.4171
Battery electric vehicles | 49.5148 | 56.0442 | 58.488 | 59.509 | 74.656 | 73.5676 | 74.3905 | 75.8826 | 71.5247 | 74.9352 | 74.2709 | 87.1335 | 154.1946 | 227.8488 | 318.8406 | 417.902
Heavy duty vehicles | 133658.6098 | 138171.9932 | 141577.859 | 144128.0153 | 157220.8726 | 161179.1821 | 164299.9129 | 170395.3172 | 167268.0465 | 153476.6747 | 154326.0891 | 154411.2679 | 148593.5335 | 150550.7176 | 152281.3611 | 156403.8287
Domestic | 105603.2396 | 108336.1533 | 110304.9811 | 112249.6798 | 120065.7698 | 122851.2933 | 124231.7855 | 128986.3181 | 126031.3247 | 116630.8273 | 116152.337 | 116295.1044 | 110323.362 | 110127.9926 | 111579.2317 | 114750.4295
International | 28055.3702 | 29835.8399 | 31272.8779 | 31878.3355 | 37155.1028 | 38327.8888 | 40068.1273 | 41408.9991 | 41236.7218 | 36845.8473 | 38173.7521 | 38116.1635 | 38270.1715 | 40422.725 | 40702.1294 | 41653.3993
Stock of vehicles - total (vehicles) | 256144294.179 | 263427961.8808 | 268820935.2109 | 273658329.2414 | 278404118.8568 | 284589505.3385 | 291258991.7335 | 298753086.6949 | 303748883.9033 | 305611817.5567 | 310156348.9661 | 313582448.453 | 314987025.3117 | 319608426.4704 | 323509058.5815 | 327835506.9915
Passenger transport | 227942846 | 234377604 | 239280894 | 243548497 | 247577889 | 253066482 | 258973453 | 265190216 | 269860619 | 272113428 | 276529092 | 279812599 | 281549162 | 286000218 | 289308296 | 292751201
Powered 2-wheelers | 26679508 | 27609356 | 28647121 | 29429695 | 30192633 | 31273941 | 32303391 | 33513997 | 34753905 | 35320124 | 35884391 | 36307796 | 36013088 | 36192222 | 36564027 | 37036579
Passenger cars | 200599391 | 206096297 | 209967381 | 213447603 | 216710017 | 221125428 | 226000715 | 231005293 | 234426746 | 236114507 | 239968731 | 242827586 | 244863667 | 249130639 | 252056715 | 255004455
Gasoline engine | 158855956 | 160086903 | 159210184 | 157556134 | 155284913 | 154388861 | 153000612 | 152669704 | 150364082 | 147365482 | 145998073 | 144080609 | 141772302 | 140845134 | 139854618 | 139055432
Diesel oil engine | 37724220 | 41413208 | 45664297 | 50212367 | 55448971 | 60408251 | 66388125 | 71405384 | 76862917 | 81238312 | 86017480 | 90815705 | 94836497 | 99612472 | 103154291 | 106612315
LPG engine | 3730015 | 4257955 | 4753347 | 5341617 | 5628901 | 5881840 | 6086089 | 6334989 | 6520408 | 6755828 | 7017824 | 6940405 | 7119510 | 7401821 | 7614498 | 7685081
Natural gas engine | 289200 | 338231 | 339553 | 337476 | 347219 | 446461 | 525839 | 595140 | 678143 | 752594 | 926798 | 965753 | 1089082 | 1175568 | 1238936 | 1313031
Plug-in hybrid electric | 0 | 0 | 0 | 0 | 0 | 0 | 0 | 0 | 132 | 165 | 389 | 608 | 6805 | 30848 | 92956 | 181560
Battery electric vehicles | 0 | 0 | 0 | 9 | 13 | 15 | 50 | 76 | 1064 | 2126 | 8167 | 24506 | 39471 | 64796 | 101416 | 157036
Motor coaches, buses and trolley buses | 663947 | 671951 | 666392 | 671199 | 675239 | 667113 | 669347 | 670926 | 679968 | 678797 | 675970 | 677217 | 672407 | 677357 | 687554 | 710167
Gasoline engine | 14605 | 13822 | 13094 | 11242 | 10158 | 9073 | 8454 | 7523 | 6926 | 6185 | 5664 | 5248 | 4881 | 5320 | 4517 | 4259
Diesel oil engine | 642963 | 649691 | 644832 | 649240 | 652562 | 644096 | 644828 | 645585 | 653488 | 651693 | 648171 | 647470 | 641729 | 643303 | 651602 | 664879
LPG engine | 1225 | 1203 | 1138 | 1103 | 2248 | 2247 | 2167 | 2263 | 2282 | 2396 | 2375 | 2314 | 2212 | 2153 | 2116 | 2004
Natural gas engine | 3430 | 5453 | 5514 | 7848 | 8498 | 9526 | 11770 | 13446 | 15119 | 16318 | 17209 | 19523 | 20930 | 22803 | 25598 | 34907
Battery electric vehicles | 1724 | 1782 | 1814 | 1766 | 1773 | 2171 | 2128 | 2109 | 2153 | 2205 | 2551 | 2662 | 2655 | 3778 | 3721 | 4118
Freight transport | 28201448.179 | 29050357.8808 | 29540041.2109 | 30109832.2414 | 30826229.8568 | 31523023.3385 | 32285538.7335 | 33562870.6949 | 33888264.9033 | 33498389.5567 | 33627256.9661 | 33769849.453 | 33437863.3117 | 33608208.4704 | 34200762.5815 | 35084305.9915
Light duty vehicles | 22894199 | 23651287 | 24043841 | 24574075 | 25255875 | 25916468 | 26555673 | 27819515 | 28067306 | 27733367 | 27890843 | 27995901 | 27734174 | 27887887 | 28400895 | 29147375
Gasoline engine | 4256246 | 4129059 | 3876127 | 3698441 | 3472911 | 3303603 | 3150880 | 3018511 | 2945459 | 2774534 | 2663701 | 2535325 | 2414411 | 2340037 | 2239165 | 2226999
Diesel oil engine | 18473309 | 19325329 | 19923880 | 20605800 | 21498986 | 22312167 | 23065641 | 24452804 | 24750723 | 24571070 | 24810533 | 25030027 | 24884593 | 25105666 | 25689788 | 26430217
LPG engine | 151939 | 182110 | 226935 | 250547 | 261558 | 275825 | 300756 | 304964 | 315874 | 313737 | 320139 | 325834 | 320541 | 312457 | 324103 | 320764
Natural gas engine | 7509 | 8885 | 10724 | 12990 | 14937 | 17506 | 30914 | 35571 | 48075 | 66498 | 89137 | 96274 | 99591 | 107225 | 116812 | 128891
Battery electric vehicles | 5196 | 5904 | 6175 | 6297 | 7483 | 7367 | 7482 | 7665 | 7175 | 7528 | 7333 | 8441 | 15038 | 22502 | 31027 | 40504
Heavy duty vehicles | 5307249.179 | 5399070.8808 | 5496200.2109 | 5535757.2414 | 5570354.8568 | 5606555.3385 | 5729865.7335 | 5743355.6949 | 5820958.9033 | 5765022.5567 | 5736413.9661 | 5773948.453 | 5703689.3117 | 5720321.4704 | 5799867.5815 | 5936930.9915
Domestic | 4977186 | 5048061 | 5128284 | 5160718 | 5133236 | 5155639 | 5258476 | 5256191 | 5335821 | 5331542 | 5287311 | 5325523 | 5253452 | 5244760 | 5321019 | 5446891
International | 330063.179 | 351009.8808 | 367916.2109 | 375039.2414 | 437118.8568 | 450916.3385 | 471389.7335 | 487164.6949 | 485137.9033 | 433480.5567 | 449102.9661 | 448425.453 | 450237.3117 | 475561.4704 | 478848.5815 | 490039.9915
Stock of vehicles - in use (vehicles) | 256144294.179 | 263427961.8808 | 268820935.2109 | 273658329.2414 | 278404118.8568 | 284589505.3385 | 291258991.7335 | 298753086.6949 | 303748883.9033 | 305611817.5567 | 310156348.9661 | 313582448.453 | 314987025.3117 | 319608426.4704 | 323509058.5815 | 327835506.9915
Passenger transport | 227942846 | 234377604 | 239280894 | 243548497 | 247577889 | 253066482 | 258973453 | 265190216 | 269860619 | 272113428 | 276529092 | 279812599 | 281549162 | 286000218 | 289308296 | 292751201
Powered 2-wheelers | 26679508 | 27609356 | 28647121 | 29429695 | 30192633 | 31273941 | 32303391 | 33513997 | 34753905 | 35320124 | 35884391 | 36307796 | 36013088 | 36192222 | 36564027 | 37036579
Passenger cars | 200599391 | 206096297 | 209967381 | 213447603 | 216710017 | 221125428 | 226000715 | 231005293 | 234426746 | 236114507 | 239968731 | 242827586 | 244863667 | 249130639 | 252056715 | 255004455
Gasoline engine | 158855956 | 160086903 | 159210184 | 157556134 | 155284913 | 154388861 | 153000612 | 152669704 | 150364082 | 147365482 | 145998073 | 144080609 | 141772302 | 140845134 | 139854618 | 139055432
Diesel oil engine | 37724220 | 41413208 | 45664297 | 50212367 | 55448971 | 60408251 | 66388125 | 71405384 | 76862917 | 81238312 | 86017480 | 90815705 | 94836497 | 99612472 | 103154291 | 106612315
LPG engine | 3730015 | 4257955 | 4753347 | 5341617 | 5628901 | 5881840 | 6086089 | 6334989 | 6520408 | 6755828 | 7017824 | 6940405 | 7119510 | 7401821 | 7614498 | 7685081
Natural gas engine | 289200 | 338231 | 339553 | 337476 | 347219 | 446461 | 525839 | 595140 | 678143 | 752594 | 926798 | 965753 | 1089082 | 1175568 | 1238936 | 1313031
Plug-in hybrid electric | 0 | 0 | 0 | 0 | 0 | 0 | 0 | 0 | 132 | 165 | 389 | 608 | 6805 | 30848 | 92956 | 181560
Battery electric vehicles | 0 | 0 | 0 | 9 | 13 | 15 | 50 | 76 | 1064 | 2126 | 8167 | 24506 | 39471 | 64796 | 101416 | 157036
Motor coaches, buses and trolley buses | 663947 | 671951 | 666392 | 671199 | 675239 | 667113 | 669347 | 670926 | 679968 | 678797 | 675970 | 677217 | 672407 | 677357 | 687554 | 710167
Gasoline engine | 14605 | 13822 | 13094 | 11242 | 10158 | 9073 | 8454 | 7523 | 6926 | 6185 | 5664 | 5248 | 4881 | 5320 | 4517 | 4259
Diesel oil engine | 642963 | 649691 | 644832 | 649240 | 652562 | 644096 | 644828 | 645585 | 653488 | 651693 | 648171 | 647470 | 641729 | 643303 | 651602 | 664879
LPG engine | 1225 | 1203 | 1138 | 1103 | 2248 | 2247 | 2167 | 2263 | 2282 | 2396 | 2375 | 2314 | 2212 | 2153 | 2116 | 2004
Natural gas engine | 3430 | 5453 | 5514 | 7848 | 8498 | 9526 | 11770 | 13446 | 15119 | 16318 | 17209 | 19523 | 20930 | 22803 | 25598 | 34907
Battery electric vehicles | 1724 | 1782 | 1814 | 1766 | 1773 | 2171 | 2128 | 2109 | 2153 | 2205 | 2551 | 2662 | 2655 | 3778 | 3721 | 4118
Freight transport | 28201448.179 | 29050357.8808 | 29540041.2109 | 30109832.2414 | 30826229.8568 | 31523023.3385 | 32285538.7335 | 33562870.6949 | 33888264.9033 | 33498389.5567 | 33627256.9661 | 33769849.453 | 33437863.3117 | 33608208.4704 | 34200762.5815 | 35084305.9915
Light duty vehicles | 22894199 | 23651287 | 24043841 | 24574075 | 25255875 | 25916468 | 26555673 | 27819515 | 28067306 | 27733367 | 27890843 | 27995901 | 27734174 | 27887887 | 28400895 | 29147375
Gasoline engine | 4256246 | 4129059 | 3876127 | 3698441 | 3472911 | 3303603 | 3150880 | 3018511 | 2945459 | 2774534 | 2663701 | 2535325 | 2414411 | 2340037 | 2239165 | 2226999
Diesel oil engine | 18473309 | 19325329 | 19923880 | 20605800 | 21498986 | 22312167 | 23065641 | 24452804 | 24750723 | 24571070 | 24810533 | 25030027 | 24884593 | 25105666 | 25689788 | 26430217
LPG engine | 151939 | 182110 | 226935 | 250547 | 261558 | 275825 | 300756 | 304964 | 315874 | 313737 | 320139 | 325834 | 320541 | 312457 | 324103 | 320764
Natural gas engine | 7509 | 8885 | 10724 | 12990 | 14937 | 17506 | 30914 | 35571 | 48075 | 66498 | 89137 | 96274 | 99591 | 107225 | 116812 | 128891
Battery electric vehicles | 5196 | 5904 | 6175 | 6297 | 7483 | 7367 | 7482 | 7665 | 7175 | 7528 | 7333 | 8441 | 15038 | 22502 | 31027 | 40504
Heavy duty vehicles | 5307249.179 | 5399070.8808 | 5496200.2109 | 5535757.2414 | 5570354.8568 | 5606555.3385 | 5729865.7335 | 5743355.6949 | 5820958.9033 | 5765022.5567 | 5736413.9661 | 5773948.453 | 5703689.3117 | 5720321.4704 | 5799867.5815 | 5936930.9915
Domestic | 4977186 | 5048061 | 5128284 | 5160718 | 5133236 | 5155639 | 5258476 | 5256191 | 5335821 | 5331542 | 5287311 | 5325523 | 5253452 | 5244760 | 5321019 | 5446891
International | 330063.179 | 351009.8808 | 367916.2109 | 375039.2414 | 437118.8568 | 450916.3385 | 471389.7335 | 487164.6949 | 485137.9033 | 433480.5567 | 449102.9661 | 448425.453 | 450237.3117 | 475561.4704 | 478848.5815 | 490039.9915
New vehicle-registrations |  | 23595931 | 22607966 | 22640849 | 23621252 | 24119132 | 25514376 | 27056237 | 24937718 | 22319667 | 21816463 | 21677952 | 20132311 | 20817568 | 22045070 | 24382696
Passenger transport |  | 20869836 | 20074109 | 20009882 | 20720340 | 21388661 | 22443420 | 23268492 | 22058854 | 19841083 | 19107234 | 18892430 | 17623362 | 17903058 | 18707667 | 20815237
Powered 2-wheelers |  | 2289402 | 2632014 | 2307391 | 2341697 | 2823246 | 3046514 | 3061977 | 3366691 | 2473581 | 2062910 | 2071624 | 1731038 | 1870592 | 2084896 | 2031962
Passenger cars |  | 18521813 | 17388835 | 17649925 | 18320580 | 18511686 | 19334425 | 20144889 | 18629316 | 17316596 | 16996810 | 16771608 | 15847684 | 15983455 | 16565850 | 18714984
Gasoline engine |  | 11416459 | 10095773 | 9732128 | 9621405 | 9516072 | 9543702 | 10316915 | 9401713 | 8789435 | 8056954 | 7652723 | 7142763 | 6922148 | 7579810 | 9118346
Diesel oil engine |  | 6397363 | 6586835 | 7177687 | 8206019 | 8434036 | 9275168 | 9280698 | 8670770 | 7669112 | 8226770 | 8710890 | 8056921 | 8277999 | 8206006 | 8794891
LPG engine |  | 658931 | 704885 | 734401 | 472051 | 462183 | 435549 | 466049 | 469847 | 679618 | 530929 | 319648 | 498328 | 633744 | 555069 | 557532
Natural gas engine |  | 49060 | 1342 | 5700 | 21101 | 99393 | 79971 | 81200 | 85863 | 177336 | 175770 | 71498 | 127541 | 99242 | 122987 | 94046
Plug-in hybrid electric |  | 0 | 0 | 0 | 0 | 0 | 0 | 0 | 132 | 33 | 224 | 224 | 6219 | 24367 | 63358 | 92083
Battery electric vehicles |  | 0 | 0 | 9 | 4 | 2 | 35 | 27 | 991 | 1062 | 6163 | 16625 | 15912 | 25955 | 38620 | 58086
Motor coaches, buses and trolley buses |  | 58621 | 53260 | 52566 | 58063 | 53729 | 62481 | 61626 | 62847 | 50906 | 47514 | 49198 | 44640 | 49011 | 56921 | 68291
Gasoline engine |  | 147 | 174 | 92 | 83 | 15 | 87 | 213 | 238 | 47 | 82 | 83 | 39 | 683 | 33 | 25
Diesel oil engine |  | 56011 | 52007 | 49809 | 55827 | 51636 | 59724 | 58966 | 60065 | 48853 | 45745 | 46120 | 42527 | 43896 | 52620 | 57538
LPG engine |  | 54 | 35 | 47 | 1165 | 147 | 62 | 196 | 107 | 212 | 71 | 53 | 12 | 54 | 93 | 103
Natural gas engine |  | 2319 | 976 | 2553 | 929 | 1391 | 2526 | 2186 | 2321 | 1666 | 1200 | 2750 | 1992 | 2974 | 3736 | 10117
Battery electric vehicles |  | 90 | 68 | 65 | 59 | 540 | 82 | 65 | 116 | 128 | 416 | 192 | 70 | 1404 | 439 | 508
Freight transport |  | 2726095 | 2533857 | 2630967 | 2900912 | 2730471 | 3070956 | 3787745 | 2878864 | 2478584 | 2709229 | 2785522 | 2508949 | 2914510 | 3337403 | 3567459
Light duty vehicles |  | 2298811 | 2077203 | 2229061 | 2420617 | 2262797 | 2512771 | 3259943 | 2342335 | 2073334 | 2230347 | 2247306 | 2049537 | 2357106 | 2781653 | 2926545
Gasoline engine |  | 210137 | 220974 | 226231 | 176047 | 149850 | 171498 | 195849 | 239140 | 137287 | 193091 | 160772 | 142374 | 162708 | 138057 | 201298
Diesel oil engine |  | 2050835 | 1802989 | 1969664 | 2222320 | 2086291 | 2294166 | 3040364 | 2070336 | 1902042 | 1997478 | 2061607 | 1873404 | 2161917 | 2596774 | 2687171
LPG engine |  | 35361 | 50691 | 30210 | 18403 | 23211 | 32563 | 17745 | 19654 | 14206 | 14665 | 14462 | 17693 | 14039 | 23844 | 11205
Natural gas engine |  | 1718 | 2204 | 2718 | 2460 | 3161 | 14057 | 5507 | 12685 | 19104 | 23917 | 8568 | 9050 | 10370 | 13497 | 16637
Battery electric vehicles |  | 760 | 345 | 238 | 1387 | 284 | 487 | 478 | 520 | 695 | 1196 | 1897 | 7016 | 8072 | 9481 | 10234
Heavy duty vehicles |  | 427284 | 456654 | 401906 | 480295 | 467674 | 558185 | 527802 | 536529 | 405250 | 478882 | 538216 | 459412 | 557404 | 555750 | 640914
Domestic |  | 305796 | 345367 | 309942 | 341111 | 375088 | 451788 | 418147 | 435929 | 350036 | 361387 | 437970 | 358761 | 434516 | 452558 | 529607
International |  | 121488 | 111287 | 91964 | 139184 | 92586 | 106397 | 109655 | 100600 | 55214 | 117495 | 100246 | 100651 | 122888 | 103192 | 111307
Indicators
Load factor of vehicles
Passenger transport (p/movement) | 1.9508 | 1.9277 | 1.9203 | 1.9257 | 1.9004 | 1.8962 | 1.8712 | 1.8638 | 1.8552 | 1.8405 | 1.8367 | 1.8256 | 1.8124 | 1.8203 | 1.7779 | 1.7781
Powered 2-wheelers | 1.2143 | 1.2201 | 1.215 | 1.2107 | 1.2236 | 1.2154 | 1.2236 | 1.208 | 1.2175 | 1.1952 | 1.1885 | 1.205 | 1.2218 | 1.2225 | 1.2037 | 1.1849
Passenger cars | 1.7706 | 1.753 | 1.7523 | 1.7571 | 1.7347 | 1.7306 | 1.7086 | 1.6991 | 1.6881 | 1.6843 | 1.6813 | 1.6686 | 1.6534 | 1.6636 | 1.6282 | 1.6293
Gasoline engine | 1.7578 | 1.7413 | 1.741 | 1.747 | 1.7239 | 1.721 | 1.698 | 1.6938 | 1.6843 | 1.6826 | 1.6762 | 1.6629 | 1.6537 | 1.6567 | 1.6232 | 1.623
Diesel oil engine | 1.7948 | 1.7731 | 1.7691 | 1.77 | 1.7484 | 1.7399 | 1.72 | 1.7049 | 1.6926 | 1.6856 | 1.6862 | 1.6741 | 1.656 | 1.6674 | 1.6312 | 1.6327
LPG engine | 1.8668 | 1.8309 | 1.8378 | 1.8314 | 1.782 | 1.7965 | 1.7315 | 1.6915 | 1.6658 | 1.6719 | 1.6602 | 1.6437 | 1.5977 | 1.6863 | 1.6412 | 1.6446
Natural gas engine | 1.9703 | 1.8972 | 1.8919 | 1.8907 | 1.8738 | 1.8253 | 1.8036 | 1.8144 | 1.8194 | 1.8198 | 1.829 | 1.7797 | 1.6561 | 1.7182 | 1.652 | 1.7016
Plug-in hybrid electric | [8 empty] | 1.8305 | 1.8266 | 1.4189 | 1.5117 | 1.4177 | 1.5806 | 1.5523 | 1.521
Battery electric vehicles |  |  |  | 1.1793 | 1.239 | 1.1459 | 1.4552 | 1.4699 | 1.5619 | 1.5679 | 1.5995 | 1.5349 | 1.4852 | 1.4996 | 1.4569 | 1.4589
Motor coaches, buses and trolley buses | 21.4059 | 21.1512 | 20.7859 | 20.9757 | 20.7988 | 20.8293 | 20.4395 | 20.6588 | 20.8757 | 20.2349 | 20.0402 | 20.0477 | 20.2881 | 19.9936 | 19.5071 | 19.2875
Gasoline engine | 7.7564 | 7.7182 | 7.7393 | 7.9875 | 8.1156 | 8.2473 | 8.0616 | 8.3571 | 8.4513 | 8.3824 | 8.4284 | 8.5938 | 8.7432 | 8.8537 | 8.5086 | 8.5214
Diesel oil engine | 21.5698 | 21.3058 | 20.9337 | 21.0897 | 20.8786 | 20.8884 | 20.4928 | 20.6928 | 20.921 | 20.2583 | 20.0533 | 20.0957 | 20.3241 | 20.0225 | 19.531 | 19.2304
LPG engine | 28.4215 | 26.9389 | 25.6277 | 25.7294 | 27.5899 | 25.9987 | 26.6171 | 25.1008 | 25.1498 | 23.3993 | 22.4633 | 21.6163 | 21.7753 | 21.1957 | 21.5703 | 19.8439
Natural gas engine | 20.6724 | 20.5672 | 19.8502 | 20.7694 | 21.1765 | 21.4493 | 20.5696 | 21.3544 | 20.8588 | 20.8096 | 20.8048 | 19.7127 | 20.2132 | 19.869 | 19.2577 | 20.4386
Battery electric vehicles | 24.2541 | 23.6596 | 23.1157 | 23.5338 | 23.0265 | 24.4202 | 24.6778 | 24.4106 | 24.4305 | 22.7581 | 21.6732 | 21.2604 | 21.2911 | 22.2956 | 22.3786 | 21.5193
Freight transport (t/movement) | 3.277 | 3.2583 | 3.2894 | 3.1874 | 3.2932 | 3.2669 | 3.3295 | 3.291 | 3.264 | 3.0359 | 3.053 | 3.0109 | 3.0127 | 3.0635 | 3.0021 | 3.0342
Light duty vehicles | 0.25203 | 0.25433 | 0.25387 | 0.25336 | 0.25372 | 0.25299 | 0.2559 | 0.25675 | 0.25649 | 0.25551 | 0.25343 | 0.25346 | 0.25587 | 0.25836 | 0.2582 | 0.2607
Gasoline engine | 0.194 | 0.19415 | 0.19412 | 0.19359 | 0.19372 | 0.19383 | 0.19319 | 0.19368 | 0.19366 | 0.19327 | 0.19416 | 0.19556 | 0.19721 | 0.19803 | 0.19885 | 0.20055
Diesel oil engine | 0.26277 | 0.26452 | 0.26312 | 0.26169 | 0.26112 | 0.25956 | 0.2624 | 0.26256 | 0.2619 | 0.26059 | 0.25792 | 0.25757 | 0.25989 | 0.26241 | 0.262 | 0.26452
LPG engine | 0.16253 | 0.18017 | 0.19118 | 0.19586 | 0.1978 | 0.19963 | 0.20022 | 0.20075 | 0.20227 | 0.19991 | 0.19967 | 0.19866 | 0.19913 | 0.20064 | 0.19788 | 0.19583
Natural gas engine | 0.16574 | 0.16559 | 0.16554 | 0.16583 | 0.16569 | 0.16573 | 0.22814 | 0.24046 | 0.23646 | 0.23191 | 0.22059 | 0.2184 | 0.21834 | 0.21596 | 0.21275 | 0.20884
Battery electric vehicles | 0.23014 | 0.2252 | 0.22262 | 0.22017 | 0.22442 | 0.22344 | 0.22143 | 0.21861 | 0.22056 | 0.22006 | 0.22555 | 0.23124 | 0.22495 | 0.22147 | 0.22338 | 0.22477
Heavy duty vehicles | 11.0539 | 10.997 | 11.0761 | 10.9154 | 10.9 | 10.8943 | 11.0209 | 11.0114 | 11.0282 | 10.8215 | 11.0819 | 11.0068 | 11.0735 | 11.0997 | 11.0093 | 11.0141
Domestic | 10.2941 | 10.1922 | 10.2402 | 10.0474 | 9.9979 | 9.9804 | 10.0796 | 10.0638 | 10.1254 | 9.9375 | 10.1022 | 10.0213 | 10.0694 | 10.0389 | 9.9121 | 9.9636
International | 13.9137 | 13.9191 | 14.0245 | 13.9716 | 13.815 | 13.8235 | 13.9394 | 13.9633 | 13.7872 | 13.6197 | 14.0628 | 14.0138 | 13.968 | 13.9897 | 14.0173 | 13.9082
Vehicle-km driven per vehicle annum (km/vehicle) | 11782.0062 | 11812.8198 | 11786.9364 | 11700.7559 | 11841.8555 | 11593.3768 | 11544.6671 | 11487.8353 | 11364.351 | 11402.8153 | 11205.031 | 11103.6158 | 10887.3231 | 10771.6947 | 11011.3093 | 11092.8094
Passenger transport | 11145.8239 | 11168.7449 | 11132.6041 | 10996.868 | 11092.0055 | 10788.7906 | 10761.8974 | 10664.3087 | 10571.4336 | 10663.1541 | 10409.0116 | 10291.6461 | 10109.4344 | 10003.0422 | 10250.5953 | 10350.7971
Powered 2-wheelers | 3214.6955 | 3218.215 | 3161.6102 | 3174.5016 | 3170.3207 | 3159.7229 | 3025.6319 | 2849.7359 | 2849.1608 | 2790.3575 | 2801.9716 | 2794.1812 | 2782.9869 | 2759.2802 | 2831.3598 | 2838.5205
Passenger cars | 12109.1747 | 12143.9752 | 12131.3183 | 11987.4514 | 12108.2833 | 11781.224 | 11781.2869 | 11711.9314 | 11630.62 | 11756.9971 | 11463.0989 | 11329.5677 | 11106.0413 | 10974.7487 | 11246.5408 | 11360.1975
Gasoline engine | 10717.6496 | 10594.2367 | 10482.5037 | 10206.5218 | 10066.6182 | 9680.1752 | 9413.5329 | 9201.9942 | 9069.5111 | 9128.0242 | 8853.0606 | 8702.5825 | 8344.9771 | 8214.6482 | 8311.7283 | 8352.5661
Diesel oil engine | 17888.8605 | 18157.581 | 17977.4094 | 17737.4604 | 17965.8973 | 17296.4334 | 17380.383 | 17214.9794 | 16768.7091 | 16635.2393 | 15974.2769 | 15568.0479 | 15309.0082 | 14934.3962 | 15301.3298 | 15347.1083
LPG engine | 12825.497 | 11836.003 | 11123.2403 | 10407.096 | 10678.3266 | 10260.1945 | 10220.9012 | 10178.8538 | 10136.2734 | 10392.0947 | 10456.3461 | 10363.3973 | 10081.9585 | 10128.1057 | 10092.1953 | 10357.1081
Natural gas engine | 13305.617 | 13212.6568 | 13139.0543 | 12925.317 | 12944.1689 | 12141.5181 | 11878.077 | 11638.0371 | 11496.4693 | 12196.7529 | 11528.3239 | 11546.7105 | 11118.3081 | 11333.578 | 11895.1811 | 11821.5385
Plug-in hybrid electric | [8 empty] | 12458.3183 | 12380.6317 | 13314.7945 | 12503.8373 | 11079.6979 | 9291.3339 | 9794.4668 | 10492.5212
Battery electric vehicles |  |  |  | 9339.8506 | 9450.8472 | 9755.7296 | 13360.8279 | 13249.9834 | 16221.0878 | 16309.9796 | 14455.6735 | 14278.0717 | 14286.7334 | 14265.8901 | 14197.8258 | 14125.8891
Motor coaches, buses and trolley buses | 38785.129 | 38726.7707 | 39117.0651 | 38965.0179 | 39139.7622 | 39477.7328 | 39931.8708 | 40311.69 | 40098.5607 | 39826.45 | 40034.6211 | 40090.7257 | 39578.485 | 39656.4958 | 39691.7249 | 39678.2798
Gasoline engine | 22213.1706 | 22292.7143 | 22414.4459 | 21531.5827 | 21055.5047 | 20715.6532 | 20449.2158 | 20208.6454 | 20142.7669 | 19881.3283 | 19553.1984 | 18898.3831 | 18117.3146 | 17190.187 | 17437.6833 | 16967.7105
Diesel oil engine | 39162.5894 | 39065.6278 | 39423.8991 | 39222.0367 | 39403.6888 | 39734.4407 | 40125.5707 | 40515.6373 | 40293.0143 | 39903.6503 | 40051.566 | 39985.04 | 39367.4457 | 39533.5711 | 39604.6181 | 39498.69
LPG engine | 23756.2852 | 23584.9952 | 23628.0636 | 23619.2729 | 23182.0301 | 23520.4358 | 23618.1123 | 23886.9573 | 24093.0123 | 24093.1959 | 24614.4758 | 24788.9951 | 24753.5648 | 24791.8214 | 24765.0875 | 24720.3929
Natural gas engine | 42603.4803 | 42463.4008 | 45291.8763 | 44223.5585 | 44142.9881 | 43274.6379 | 46039.3414 | 44348.6079 | 43056.717 | 46388.2527 | 47985.8761 | 50845.5283 | 52303.6814 | 49479.9485 | 46835.6555 | 46510.2225
Battery electric vehicles | 41484.525 | 41442.1812 | 41557.1296 | 41670.0776 | 41862.2512 | 41583.0212 | 41468.65 | 41477.5001 | 41464.5561 | 41491.3102 | 41921.4558 | 42002.0357 | 42078.0459 | 41402.9362 | 41302.8331 | 41529.3644
Freight transport | 16924.0537 | 17009.2012 | 17087.1731 | 17394.2736 | 17864.2042 | 18052.5855 | 17823.5336 | 17994.7632 | 17678.5484 | 17411.2156 | 17750.9864 | 17831.4909 | 17437.2007 | 17312.7985 | 17446.279 | 17284.3245
Light duty vehicles | 15009.2263 | 15049.9797 | 15104.822 | 15447.6067 | 15579.155 | 15738.7531 | 15482.284 | 15584.7646 | 15385.4198 | 15496.5319 | 15868.6811 | 15993.609 | 15665.4818 | 15465.5469 | 15647.2071 | 15438.9444
Gasoline engine | 12165.3346 | 11963.5517 | 11929.8316 | 11849.5896 | 11648.86 | 11471.2621 | 11315.1259 | 11136.2382 | 10611.0179 | 10542.5094 | 10355.1223 | 10185.4012 | 9914.6586 | 9858.3467 | 9922.1377 | 9873.0436
Diesel oil engine | 15726.8627 | 15771.3551 | 15789.8914 | 16166.167 | 16286.8676 | 16446.362 | 16127.6349 | 16207.3764 | 16028.959 | 16137.9403 | 16550.2119 | 16676.6444 | 16315.2958 | 16076.8991 | 16241.8805 | 16003.0141
LPG engine | 7677.8073 | 8726.0695 | 9409.8705 | 9709.0832 | 9865.803 | 9900.1303 | 9972.3354 | 10015.68 | 9836.8311 | 9600.3082 | 9659.0909 | 9588.6875 | 9594.8122 | 9655.1682 | 9622.5422 | 9545.9202
Natural gas engine | 13622.3338 | 13663.9311 | 13668.1901 | 13605.9547 | 13621.3134 | 13603.8255 | 13650.8266 | 14045.9951 | 13851.7015 | 13640.8325 | 13707.4655 | 13543.4104 | 13072.6332 | 12745.1252 | 12750.2127 | 12215.1048
Battery electric vehicles | 9529.4045 | 9492.5787 | 9471.7332 | 9450.3738 | 9976.7497 | 9986.0995 | 9942.601 | 9899.8815 | 9968.604 | 9954.2023 | 10128.309 | 10322.6463 | 10253.6629 | 10125.7143 | 10276.2308 | 10317.5478
Heavy duty vehicles | 25184.1595 | 25591.8095 | 25759.2252 | 26035.8265 | 28224.5704 | 28748.3441 | 28674.3042 | 29668.2508 | 28735.4797 | 26622.0424 | 26902.8857 | 26742.7514 | 26052.1788 | 26318.5764 | 26256.0065 | 26344.2221
Domestic | 21217.4589 | 21460.9438 | 21509.1405 | 21750.7873 | 23389.8792 | 23828.529 | 23625.0552 | 24539.8841 | 23619.8562 | 21875.6276 | 21968.1303 | 21837.3114 | 21000.1656 | 20997.7182 | 20969.5233 | 21067.1426
International | 85000 | 85000 | 85000 | 85000 | 85000 | 85000 | 85000 | 85000 | 85000 | 85000 | 85000 | 85000 | 85000 | 85000 | 85000 | 85000
Passenger-km and tonne-km driven per vehicle annum
Passenger transport (pkm/vehicle) | 21743.3261 | 21530.1844 | 21378.1101 | 21176.3673 | 21079.2308 | 20457.1866 | 20137.75 | 19876.4754 | 19611.9568 | 19625.2801 | 19118.5223 | 18788.1412 | 18322.6429 | 18208.5629 | 18224.2798 | 18404.3146
Powered 2-wheelers | 3903.7648 | 3926.4849 | 3841.2168 | 3843.3193 | 3879.0828 | 3840.4114 | 3702.0535 | 3442.4163 | 3468.7199 | 3335.1247 | 3330.2047 | 3367.0721 | 3400.1964 | 3373.1939 | 3408.0649 | 3363.4877
Passenger cars | 21440.0286 | 21288.0043 | 21258.0709 | 21062.6972 | 21004.7803 | 20388.2463 | 20129.3239 | 19899.6981 | 19634.0707 | 19801.7229 | 19273.3117 | 18904.8114 | 18362.6667 | 18257.526 | 18311.2362 | 18508.7932
Gasoline engine | 18839.3978 | 18448.1456 | 18249.9778 | 17830.4114 | 17353.3567 | 16659.9512 | 15984.3009 | 15586.4369 | 15275.586 | 15358.5696 | 14839.1282 | 14471.4276 | 13799.8357 | 13609.5656 | 13491.4479 | 13555.9784
Diesel oil engine | 32107.1493 | 32195.5451 | 31804.0916 | 31395.3961 | 31410.8904 | 30094.1715 | 29894.7486 | 29349.5893 | 28382.2155 | 28041.0535 | 26935.7141 | 26063.1194 | 25351.4164 | 24901.725 | 24959.1878 | 25056.6481
LPG engine | 23942.9196 | 21670.732 | 20441.8391 | 19059.2299 | 19028.3243 | 18432.6133 | 17697.9423 | 17217.3382 | 16885.0631 | 17374.6975 | 17359.7532 | 17033.9563 | 16107.5829 | 17078.7812 | 16563.7746 | 17032.8494
Natural gas engine | 26215.5147 | 25067.3502 | 24857.7392 | 24437.8561 | 24254.3019 | 22162.4882 | 21423.3741 | 21116.137 | 20916.6698 | 22196.0593 | 21085.3989 | 20549.7148 | 18413.1169 | 19473.4381 | 19650.3519 | 20115.64
Plug-in hybrid electric | [8 empty] | 22804.9237 | 22614.0777 | 18892.0829 | 18901.696 | 15708.1705 | 14685.5733 | 15203.9009 | 15958.6119
Battery electric vehicles |  |  |  | 11014.2377 | 11709.1278 | 11179.2454 | 19443.0394 | 19475.6898 | 25335.2743 | 25572.3033 | 23121.8012 | 21915.1765 | 21218.825 | 21393.0227 | 20685.011 | 20608.6339
Motor coaches, buses and trolley buses | 830229.5666 | 819116.9574 | 813083.016 | 817317.1933 | 814060.5688 | 822295.0943 | 816186.8074 | 832792.4325 | 837086.3502 | 805883.2987 | 802303.4889 | 803727.524 | 802970.9155 | 792876.5212 | 774270.4016 | 765296.6239
Gasoline engine | 172293.9491 | 172060.5056 | 173472.7301 | 171984.2666 | 170878.7998 | 170849.071 | 164854.3485 | 168885.3389 | 170232.9891 | 166654.1366 | 164802.7553 | 162409.6077 | 158403.3513 | 152195.9653 | 148369.5091 | 144588.4157
Diesel oil engine | 844728.9723 | 832325.2813 | 825287.0968 | 827180.3107 | 822694.1078 | 829989.4243 | 822284.7609 | 838379.9635 | 842969.7052 | 808379.7456 | 803165.0461 | 803528.5534 | 800106.4043 | 791561.4578 | 773516.4149 | 759576.7313
LPG engine | 675188.4418 | 635354.8743 | 605533.256 | 607708.8982 | 639590.7184 | 611501.4719 | 628645.555 | 599580.9019 | 605935.5327 | 563763.712 | 552922.0324 | 535845.9263 | 539016.9163 | 525479.5019 | 534191.4789 | 490550.082
Natural gas engine | 880717.2814 | 873354.6107 | 899051.3989 | 918495.0638 | 934793.7975 | 928211.9636 | 947009.2163 | 947036.139 | 898113.5839 | 965321.2471 | 998338.0872 | 1002301.203 | 1057225.1264 | 983119.4762 | 901946.3634 | 950604.3484
Battery electric vehicles | 1006169.703 | 980504.703 | 960622.8581 | 980656.0804 | 963941.083 | 1015464.9642 | 1023355.7909 | 1012490.7081 | 1012998.992 | 944262.1829 | 908571.3503 | 892979.2201 | 895889.8568 | 923104.2762 | 924297.6192 | 893681.2857
Freight transport (tkm/vehicle) | 55459.9311 | 55421.2514 | 56206.1667 | 55443.368 | 58830.7692 | 58976.6959 | 59343.9646 | 59220.7071 | 57701.9513 | 52858.2372 | 54193.7502 | 53688.9325 | 52533.7481 | 53037.6643 | 52374.7461 | 52444.2443
Light duty vehicles | 3782.804 | 3827.7309 | 3834.6147 | 3913.7381 | 3952.766 | 3981.7577 | 3961.9791 | 4001.4576 | 3946.1807 | 3959.55 | 4021.5727 | 4053.7486 | 4008.3415 | 3995.7226 | 4040.0674 | 4024.93
Gasoline engine | 2360.1206 | 2322.7555 | 2315.8273 | 2293.9845 | 2256.5741 | 2223.4584 | 2185.9863 | 2156.8121 | 2054.9708 | 2037.5574 | 2010.5637 | 1991.8859 | 1955.2325 | 1952.228 | 1973.0492 | 1980.0128
Diesel oil engine | 4132.5064 | 4171.7758 | 4154.6568 | 4230.5313 | 4252.8893 | 4268.8199 | 4231.9217 | 4255.477 | 4198.022 | 4205.3277 | 4268.5821 | 4295.3483 | 4240.211 | 4218.6931 | 4255.3226 | 4233.1961
LPG engine | 1247.8448 | 1572.1472 | 1799.004 | 1901.5793 | 1951.4217 | 1976.4106 | 1996.6606 | 2010.6383 | 1989.7445 | 1919.1987 | 1928.6594 | 1904.8557 | 1910.6322 | 1937.1808 | 1904.1249 | 1869.3999
Natural gas engine | 2257.7607 | 2262.606 | 2262.6428 | 2256.2565 | 2256.9312 | 2254.5714 | 3114.2966 | 3377.5046 | 3275.3703 | 3163.4987 | 3023.7252 | 2957.8663 | 2854.2885 | 2752.4383 | 2712.5463 | 2550.9565
Battery electric vehicles | 2193.1039 | 2137.7008 | 2108.5542 | 2080.7022 | 2238.9496 | 2231.3419 | 2201.6291 | 2164.1911 | 2198.7042 | 2190.5641 | 2284.4305 | 2386.9878 | 2306.5326 | 2242.521 | 2295.472 | 2319.1252
Heavy duty vehicles | 278382.6527 | 281432.9463 | 285312.3165 | 284191.2945 | 307646.5133 | 313192.4256 | 316017.6748 | 326690.253 | 316899.7379 | 288091.5297 | 298134.3605 | 294352.9608 | 288488.4075 | 292128.4454 | 289060.8628 | 290158.9684
Domestic | 218415.045 | 218735.3027 | 220258.4434 | 218539.745 | 233849.0657 | 237818.1397 | 238132.2069 | 246964.329 | 239161.4137 | 217390.0479 | 221926.2884 | 218838.2687 | 211458.8148 | 210794.6946 | 207851.6708 | 209905.371
International | 1182663.8835 | 1183121.3215 | 1192080.5605 | 1187587.7819 | 1174275.1403 | 1174998.873 | 1184850.4782 | 1186881.2497 | 1171909.7876 | 1157675.9056 | 1195335.6886 | 1191169.2027 | 1187283.9043 | 1189122.9022 | 1191466.4871 | 1182193.507
Market shares of activity
Passenger transport (% of pkm) | 100% | 100% | 100% | 100% | 100% | 100% | 100% | 100% | 100% | 100% | 100% | 100% | 100% | 100% | 100% | 100%
Powered 2-wheelers | 2.101% | 2.148% | 2.151% | 2.193% | 2.244% | 2.32% | 2.293% | 2.189% | 2.278% | 2.206% | 2.26% | 2.325% | 2.374% | 2.344% | 2.363% | 2.312%
Passenger cars | 86.78% | 86.94% | 87.26% | 87.17% | 87.22% | 87.08% | 87.23% | 87.21% | 86.97% | 87.55% | 87.48% | 87.32% | 87.16% | 87.34% | 87.54% | 87.6%
Gasoline engine | 60.38% | 58.53% | 56.8% | 54.47% | 51.64% | 49.68% | 46.89% | 45.14% | 43.4% | 42.38% | 40.98% | 39.66% | 37.92% | 36.81% | 35.79% | 34.99%
Diesel oil engine | 24.44% | 26.42% | 28.39% | 30.57% | 33.37% | 35.12% | 38.06% | 39.76% | 41.22% | 42.66% | 43.82% | 45.02% | 46.61% | 47.63% | 48.83% | 49.58%
LPG engine | 1.802% | 1.829% | 1.9% | 1.974% | 2.052% | 2.094% | 2.065% | 2.069% | 2.08% | 2.198% | 2.304% | 2.249% | 2.223% | 2.427% | 2.392% | 2.43%
Natural gas engine | 0.153% | 0.168% | 0.165% | 0.1599% | 0.1614% | 0.1911% | 0.216% | 0.2384% | 0.268% | 0.3128% | 0.3696% | 0.3775% | 0.3887% | 0.4396% | 0.4618% | 0.4902%
Plug-in hybrid electric | 0% | 0% | 0% | 0% | 0% | 0% | 0% | 0% | 5.688e-05% | 6.987e-05% | 0.000139% | 0.0002186% | 0.002072% | 0.008699% | 0.02681% | 0.05378%
Battery electric vehicles | 0% | 0% | 0% | 1.922e-06% | 2.917e-06% | 3.239e-06% | 1.864e-05% | 2.808e-05% | 0.0005093% | 0.001018% | 0.003572% | 0.01022% | 0.01624% | 0.02662% | 0.03979% | 0.06007%
Motor coaches, buses and trolley buses | 11.12% | 10.91% | 10.59% | 10.64% | 10.53% | 10.6% | 10.48% | 10.6% | 10.75% | 10.24% | 10.26% | 10.35% | 10.47% | 10.31% | 10.1% | 10.09%
Gasoline engine | 0.05077% | 0.04713% | 0.0444% | 0.03749% | 0.03326% | 0.02994% | 0.02672% | 0.0241% | 0.02228% | 0.0193% | 0.01766% | 0.01621% | 0.01499% | 0.01555% | 0.01271% | 0.01143%
Diesel oil engine | 10.96% | 10.72% | 10.4% | 10.41% | 10.29% | 10.33% | 10.17% | 10.27% | 10.41% | 9.865% | 9.847% | 9.896% | 9.953% | 9.778% | 9.56% | 9.373%
LPG engine | 0.01669% | 0.01515% | 0.01347% | 0.013% | 0.02755% | 0.02654% | 0.02612% | 0.02574% | 0.02613% | 0.02529% | 0.02484% | 0.02359% | 0.02311% | 0.02172% | 0.02144% | 0.01825%
Natural gas engine | 0.06095% | 0.09438% | 0.09691% | 0.1398% | 0.1522% | 0.1708% | 0.2137% | 0.2416% | 0.2566% | 0.295% | 0.325% | 0.3722% | 0.4289% | 0.4305% | 0.4379% | 0.6159%
Battery electric vehicles | 0.035% | 0.03463% | 0.03407% | 0.03358% | 0.03275% | 0.04258% | 0.04176% | 0.04051% | 0.04121% | 0.03899% | 0.04384% | 0.04522% | 0.04611% | 0.06697% | 0.06523% | 0.0683%
Freight transport (% of tkm) | 100% | 100% | 100% | 100% | 100% | 100% | 100% | 100% | 100% | 100% | 100% | 100% | 100% | 100% | 100% | 100%
Light duty vehicles | 5.537% | 5.623% | 5.553% | 5.761% | 5.505% | 5.551% | 5.491% | 5.601% | 5.664% | 6.202% | 6.155% | 6.259% | 6.329% | 6.251% | 6.406% | 6.376%
Gasoline engine | 0.6423% | 0.5957% | 0.5406% | 0.5082% | 0.4321% | 0.3951% | 0.3595% | 0.3275% | 0.3095% | 0.3193% | 0.2939% | 0.2785% | 0.2687% | 0.2563% | 0.2466% | 0.2396%
Diesel oil engine | 4.881% | 5.007% | 4.986% | 5.222% | 5.042% | 5.123% | 5.095% | 5.235% | 5.314% | 5.836% | 5.811% | 5.93% | 6.007% | 5.942% | 6.103% | 6.081%
LPG engine | 0.01212% | 0.01778% | 0.02459% | 0.02854% | 0.02814% | 0.02932% | 0.03134% | 0.03085% | 0.03214% | 0.03401% | 0.03388% | 0.03423% | 0.03486% | 0.03396% | 0.03445% | 0.03259%
Natural gas engine | 0.001084% | 0.001249% | 0.001461% | 0.001756% | 0.001859% | 0.002123% | 0.005025% | 0.006044% | 0.008053% | 0.01188% | 0.01479% | 0.01571% | 0.01618% | 0.01656% | 0.01769% | 0.01787%
Battery electric vehicles | 0.0002299% | 0.0002501% | 0.0002545% | 0.000254% | 0.000321% | 0.0003175% | 0.0003159% | 0.0003147% | 0.0002981% | 0.0003088% | 0.0003169% | 0.0003833% | 0.0006724% | 0.000969% | 0.001351% | 0.001743%
Heavy duty vehicles | 94.46% | 94.38% | 94.45% | 94.24% | 94.5% | 94.45% | 94.51% | 94.4% | 94.34% | 93.8% | 93.85% | 93.74% | 93.67% | 93.75% | 93.59% | 93.62%
Domestic | 69.5% | 68.58% | 68.03% | 67.56% | 66.19% | 65.95% | 65.36% | 65.31% | 65.26% | 65.46% | 64.39% | 64.28% | 63.24% | 62.02% | 61.74% | 62.14%
International | 24.96% | 25.79% | 26.42% | 26.68% | 28.3% | 28.5% | 29.15% | 29.09% | 29.07% | 28.34% | 29.46% | 29.46% | 30.43% | 31.73% | 31.85% | 31.49%
Market shares of vehicle km (% of km)
Passenger transport | 100% | 100% | 100% | 100% | 100% | 100% | 100% | 100% | 100% | 100% | 100% | 100% | 100% | 100% | 100% | 100%
Powered 2-wheelers | 3.376% | 3.394% | 3.4% | 3.488% | 3.486% | 3.619% | 3.507% | 3.377% | 3.471% | 3.397% | 3.493% | 3.523% | 3.521% | 3.491% | 3.491% | 3.469%
Passenger cars | 95.61% | 95.61% | 95.62% | 95.54% | 95.55% | 95.42% | 95.53% | 95.67% | 95.57% | 95.67% | 95.57% | 95.53% | 95.54% | 95.57% | 95.59% | 95.6%
Gasoline engine | 67.01% | 64.79% | 62.65% | 60.04% | 56.92% | 54.74% | 51.68% | 49.68% | 47.8% | 46.36% | 44.9% | 43.54% | 41.57% | 40.44% | 39.2% | 38.33%
Diesel oil engine | 26.56% | 28.73% | 30.82% | 33.25% | 36.28% | 38.27% | 41.4% | 43.47% | 45.18% | 46.58% | 47.74% | 49.1% | 51.01% | 52% | 53.22% | 54%
LPG engine | 1.883% | 1.925% | 1.985% | 2.076% | 2.189% | 2.21% | 2.232% | 2.28% | 2.317% | 2.42% | 2.549% | 2.498% | 2.522% | 2.62% | 2.591% | 2.627%
Natural gas engine | 0.1515% | 0.1707% | 0.1675% | 0.1629% | 0.1637% | 0.1985% | 0.2241% | 0.2449% | 0.2733% | 0.3164% | 0.3712% | 0.3872% | 0.4254% | 0.4657% | 0.4969% | 0.5122%
Plug-in hybrid electric | 0% | 0% | 0% | 0% | 0% | 0% | 0% | 0% | 5.764e-05% | 7.04e-05% | 0.0001799% | 0.000264% | 0.002649% | 0.01002% | 0.0307% | 0.06287%
Battery electric vehicles | 0% | 0% | 0% | 3.139e-06% | 4.474e-06% | 5.36e-06% | 2.397e-05% | 3.561e-05% | 0.000605% | 0.001195% | 0.004102% | 0.01215% | 0.01981% | 0.03231% | 0.04855% | 0.07321%
Motor coaches, buses and trolley buses | 1.014% | 0.9941% | 0.9786% | 0.9765% | 0.9624% | 0.9646% | 0.959% | 0.9563% | 0.9557% | 0.9317% | 0.9402% | 0.9428% | 0.935% | 0.9389% | 0.9202% | 0.9299%
Gasoline engine | 0.01277% | 0.01177% | 0.01102% | 0.009038% | 0.007788% | 0.006884% | 0.006203% | 0.005376% | 0.00489% | 0.004238% | 0.003848% | 0.003444% | 0.003107% | 0.003197% | 0.002656% | 0.002385%
Diesel oil engine | 0.9911% | 0.9696% | 0.9543% | 0.9508% | 0.9363% | 0.9374% | 0.9284% | 0.9249% | 0.923% | 0.8962% | 0.9019% | 0.899% | 0.8876% | 0.889% | 0.8702% | 0.8667%
LPG engine | 0.001145% | 0.001084% | 0.001009% | 0.0009727% | 0.001898% | 0.001936% | 0.001836% | 0.001911% | 0.001927% | 0.00199% | 0.002031% | 0.001992% | 0.001924% | 0.001866% | 0.001767% | 0.001635%
Natural gas engine | 0.005752% | 0.008846% | 0.009375% | 0.01296% | 0.01366% | 0.0151% | 0.01944% | 0.02109% | 0.02282% | 0.02609% | 0.02869% | 0.03447% | 0.03846% | 0.03944% | 0.04043% | 0.05358%
Battery electric vehicles | 0.002815% | 0.002821% | 0.00283% | 0.002748% | 0.002703% | 0.003306% | 0.003166% | 0.003093% | 0.003129% | 0.003153% | 0.003715% | 0.003883% | 0.003925% | 0.005468% | 0.005182% | 0.005644%
Freight transport | 100% | 100% | 100% | 100% | 100% | 100% | 100% | 100% | 100% | 100% | 100% | 100% | 100% | 100% | 100% | 100%
Light duty vehicles | 72% | 72.04% | 71.95% | 72.48% | 71.45% | 71.68% | 71.45% | 71.79% | 72.08% | 73.69% | 74.15% | 74.36% | 74.52% | 74.13% | 74.48% | 74.21%
Gasoline engine | 10.85% | 9.997% | 9.161% | 8.368% | 7.346% | 6.659% | 6.196% | 5.566% | 5.217% | 5.015% | 4.621% | 4.288% | 4.106% | 3.965% | 3.724% | 3.626%
Diesel oil engine | 60.87% | 61.68% | 62.33% | 63.6% | 63.58% | 64.48% | 64.64% | 65.62% | 66.22% | 67.99% | 68.79% | 69.32% | 69.63% | 69.37% | 69.93% | 69.75%
LPG engine | 0.2444% | 0.3216% | 0.4231% | 0.4645% | 0.4686% | 0.4799% | 0.5212% | 0.5057% | 0.5186% | 0.5164% | 0.518% | 0.5188% | 0.5275% | 0.5185% | 0.5227% | 0.5049%
Natural gas engine | 0.02143% | 0.02457% | 0.02904% | 0.03375% | 0.03695% | 0.04185% | 0.07334% | 0.08273% | 0.1112% | 0.1555% | 0.2047% | 0.2165% | 0.2233% | 0.2349% | 0.2496% | 0.2596%
Battery electric vehicles | 0.01037% | 0.01134% | 0.01159% | 0.01136% | 0.01356% | 0.01293% | 0.01293% | 0.01256% | 0.01194% | 0.01285% | 0.01244% | 0.01447% | 0.02645% | 0.03916% | 0.05344% | 0.06891%
Heavy duty vehicles | 28% | 27.96% | 28.05% | 27.52% | 28.55% | 28.32% | 28.55% | 28.21% | 27.92% | 26.31% | 25.85% | 25.64% | 25.48% | 25.87% | 25.52% | 25.79%
Domestic | 22.13% | 21.92% | 21.85% | 21.43% | 21.8% | 21.59% | 21.59% | 21.36% | 21.04% | 20% | 19.46% | 19.31% | 18.92% | 18.93% | 18.7% | 18.92%
International | 5.878% | 6.038% | 6.196% | 6.087% | 6.747% | 6.735% | 6.963% | 6.856% | 6.883% | 6.317% | 6.395% | 6.33% | 6.564% | 6.947% | 6.821% | 6.869%

## TrRoad_ene
EU28 - Road transport / energy consumption | 2000 | 2001 | 2002 | 2003 | 2004 | 2005 | 2006 | 2007 | 2008 | 2009 | 2010 | 2011 | 2012 | 2013 | 2014 | 2015
Energy consumption (ktoe)
by fuel (EUROSTAT DATA) | 283703.0099 | 287959.6416 | 291717.3448 | 294369.4996 | 300782.2774 | 301678.2022 | 307726.6601 | 312559.2078 | 307602.8367 | 300598.7765 | 299483.598 | 296513.4543 | 287633.8611 | 284875.2751 | 290041.6287 | 293976.7478
Liquids | 282589.8833 | 286635.2902 | 290114.7424 | 292409.2874 | 298285.845 | 297830.6313 | 301583.0266 | 304109.09 | 296914.3015 | 287966.1869 | 285141.8479 | 281554.913 | 271842.1542 | 270256.5544 | 274238.1955 | 277876.3841
Liquified petroleum gas (LPG) | 3652.5304 | 3871.5548 | 4129.3127 | 4291.5883 | 4632.113 | 4775.0771 | 4936.9615 | 4897.146 | 5042.9199 | 5266.9269 | 5311.7872 | 5509.7863 | 5478.08 | 5786.7979 | 5838.6921 | 5889.8968
Gasoline (without biofuels) | 133745.1446 | 131427.7711 | 129398.1497 | 124381.6695 | 120485.7716 | 115008.5704 | 111099.1607 | 107283.2929 | 101434.0353 | 97178.35 | 91422.9146 | 87564.6812 | 81656.1769 | 78869.7749 | 78636.6577 | 77106.8921
Gas/Diesel oil (without biofuels) | 145192.2084 | 151335.9642 | 156587.28 | 163736.0296 | 173167.9604 | 178046.9838 | 185546.9044 | 191928.651 | 190437.3463 | 185520.91 | 188407.1461 | 188480.4456 | 184707.8973 | 185599.9817 | 189762.8457 | 194879.5952
Natural gas | 378.0932 | 461.7934 | 465.6994 | 513.1807 | 546.195 | 628.1435 | 762.6956 | 848.4359 | 909.2074 | 1051.6566 | 1190.3923 | 1252.7284 | 1355.7359 | 1433.8659 | 1528.6814 | 1815.293
Renewable energies and wastes | 709.0136 | 835.6825 | 1109.4793 | 1420.1818 | 1922.576 | 3187.3813 | 5349.6663 | 7570.5482 | 9747.2567 | 11547.4355 | 13111.0773 | 13657.2271 | 14377.7486 | 13098.36 | 14161.8244 | 14126.6475
Biogas | 0 | 0 | 0 | 0 | 0 | 0 | 0 | 0 | 19.0013 | 22.4245 | 35.1581 | 79.1774 | 105.092 | 121.0466 | 134.4232 | 127.9501
Biogasoline | 58.2545 | 65.2008 | 158.1795 | 240.7604 | 304.3021 | 573.3762 | 876.1736 | 1162.6064 | 1799.1688 | 2236.5177 | 2802.4437 | 2862.3773 | 2819.9983 | 2673.3767 | 2654.9105 | 2678.2666
Biodiesel | 650.7591 | 770.4818 | 951.2998 | 1179.4213 | 1618.2738 | 2614.0051 | 4473.4927 | 6407.9418 | 7929.0865 | 9288.4933 | 10273.4755 | 10715.6724 | 11452.6583 | 10303.9367 | 11372.4907 | 11320.4308
Other biofuels | 0 | 0 | 0 | 0 | 0 | 0 | 0 | 0 | 0 | 0 | 0 | 0 | 0 | 0 | 0 | 0
Electricity | 26.0198 | 26.8756 | 27.4237 | 26.8497 | 27.6613 | 32.0462 | 31.2717 | 31.1336 | 32.0711 | 33.4975 | 40.2805 | 48.5857 | 58.2224 | 86.4948 | 112.9272 | 158.4232
Total energy consumption (ktoe) | 283703.0099 | 287959.6416 | 291717.3448 | 294369.4996 | 300782.2774 | 301678.2022 | 307726.6601 | 312559.2078 | 307602.8367 | 300598.7765 | 299483.598 | 296513.4543 | 287633.8611 | 284875.2751 | 290041.6287 | 293976.7478
Passenger transport | 190807.5807 | 192599.5119 | 194980.6044 | 194276.5695 | 196474.7528 | 194369.5227 | 198242.2702 | 198908.5191 | 196722.4874 | 195557.0598 | 191822.2016 | 189946.437 | 184977.9114 | 183749.2768 | 188882.2225 | 191166.8189
Powered 2-wheelers (Gasoline) | 3599.0209 | 3698.4455 | 3737.8552 | 3825.2159 | 3876.3236 | 3969.585 | 3881.6399 | 3747.5071 | 3841.3012 | 3803.3049 | 3857.4515 | 3862.1964 | 3774.0031 | 3715.007 | 3812.567 | 3846.2325
of which biofuels | 1.4579 | 1.5648 | 4.9252 | 7.2499 | 7.4193 | 15.7098 | 23.8098 | 34.3767 | 62.1895 | 80.0377 | 104.1369 | 108.1483 | 109.6318 | 103.1199 | 100.8658 | 107.6865
Passenger cars | 172346.7864 | 174032.2937 | 176453.5127 | 175653.4838 | 177741.7234 | 175763.7147 | 179592.3833 | 180381.0932 | 178078.9327 | 177182.9848 | 173451.3801 | 171666.8894 | 167148.6512 | 165962.1546 | 170829.4667 | 172605.0634
Gasoline engine | 125389.6341 | 123248.6703 | 121584.8487 | 116822.7099 | 113280.5992 | 108229.3331 | 104942.9322 | 101749.6045 | 96708.9298 | 93136.9892 | 88083.4876 | 84450.2523 | 78759.7272 | 75975.1428 | 75700.6515 | 74177.4376
of which biofuels | 52.2476 | 59.4889 | 148.1505 | 222.926 | 288.0611 | 542.1018 | 830.7987 | 1098.746 | 1691.1273 | 2102.3799 | 2635.1444 | 2691.9909 | 2650.8127 | 2512.5932 | 2500.7548 | 2514.1906
Diesel oil engine | 43151.7288 | 46756.9007 | 50635.8623 | 54469.0424 | 59771.3277 | 62639.2781 | 69556.2866 | 73526.3634 | 76073.4258 | 78430.991 | 79618.5626 | 81233.9807 | 82360.2158 | 83554.2075 | 88531.2365 | 91673.9523
of which biofuels | 212.0508 | 257.1763 | 323.0892 | 413.6297 | 612.7484 | 1016.307 | 1741.216 | 2491.4044 | 3119.1448 | 3837.5689 | 4240.2855 | 4491.5119 | 4962.9946 | 4412.7196 | 4985.9882 | 5021.7861
LPG engine | 3506.1885 | 3683.2904 | 3890.7813 | 4027.2908 | 4342.7104 | 4474.4282 | 4616.0616 | 4572.7377 | 4715.5735 | 4951.7865 | 4990.9702 | 5187.8522 | 5162.3587 | 5477.2433 | 5524.0881 | 5582.5751
Natural gas engine | 299.235 | 343.4323 | 342.0204 | 334.4386 | 347.0829 | 420.6714 | 477.0841 | 532.3595 | 580.4345 | 662.1152 | 754.9106 | 784.8451 | 847.6918 | 917.6637 | 994.484 | 1032.8178
of which biogas | 0 | 0 | 0 | 0 | 0 | 0 | 0 | 0 | 3.4479 | 4.8763 | 14.3855 | 24.5144 | 40.946 | 50.587 | 57.2663 | 51.6
Plug-in hybrid electric (Gasoline and electricity) | 0 | 0 | 0 | 0 | 0 | 0 | 0 | 0 | 0.059276 | 0.075173 | 0.19765 | 0.27745 | 2.8591 | 11.7119 | 37.7618 | 74.1316
of which biofuels | 0 | 0 | 0 | 0 | 0 | 0 | 0 | 0 | 0.0022022 | 0.0026401 | 0.0034381 | 0.0063686 | 0.052019 | 0.15409 | 0.51753 | 1.2919
of which electricity | 0 | 0 | 0 | 0 | 0 | 0 | 0 | 0 | 0.019652 | 0.024785 | 0.06265 | 0.097899 | 0.83733 | 3.8561 | 13.0818 | 26.3559
Battery electric vehicles | 0 | 0 | 0 | 0.0022021 | 0.0032213 | 0.0038423 | 0.018725 | 0.028203 | 0.50983 | 1.0277 | 3.2514 | 9.6817 | 15.7986 | 26.1853 | 41.2447 | 64.1491
Motor coaches, buses and trolley buses | 14861.7734 | 14868.7727 | 14789.2364 | 14797.8699 | 14856.7058 | 14636.223 | 14768.247 | 14779.9187 | 14802.2534 | 14570.7701 | 14513.3699 | 14417.3513 | 14055.2571 | 14072.1152 | 14240.1888 | 14715.523
Gasoline engine | 63.2785 | 59.8475 | 56.8047 | 47.0299 | 41.5786 | 36.522 | 33.6299 | 29.2341 | 26.5437 | 23.2627 | 20.7422 | 18.3495 | 16.2625 | 16.2494 | 13.9091 | 12.6955
of which biofuels | 0.015082 | 0.028203 | 0.075572 | 0.10433 | 0.11656 | 0.13312 | 0.21004 | 0.24147 | 0.40571 | 0.54139 | 0.76574 | 0.69866 | 0.59597 | 0.53697 | 0.51162 | 0.45578
Diesel oil engine | 14693.3678 | 14665.6935 | 14586.3297 | 14553.35 | 14588.2578 | 14362.8396 | 14438.2492 | 14430.0044 | 14437.0967 | 14163.2292 | 14070.7169 | 13906.324 | 13479.8652 | 13466.9506 | 13617.5634 | 13855.8211
of which biofuels | 53.2143 | 64.5728 | 72.1193 | 85.3026 | 117.2963 | 181.0598 | 308.4998 | 414.2176 | 543.0129 | 638.4531 | 674.6711 | 713.2658 | 756.2146 | 722.8954 | 780.7193 | 791.9733
LPG engine | 13.2243 | 12.8828 | 12.2308 | 11.8565 | 23.1015 | 23.3923 | 22.6298 | 23.879 | 24.2784 | 25.445 | 25.7796 | 25.2971 | 24.1725 | 23.5863 | 23.1737 | 21.9255
Natural gas engine | 68.2274 | 106.0448 | 109.1204 | 161.4992 | 179.4779 | 184.7338 | 245.8084 | 269.0683 | 285.9329 | 329.6567 | 362.3467 | 432.3021 | 499.9244 | 518.5506 | 540.559 | 775.118
of which biogas | 0 | 0 | 0 | 0 | 0 | 0 | 0 | 0 | 14.9568 | 16.4327 | 16.7086 | 49.8893 | 56.5728 | 61.6827 | 67.3615 | 68.4698
Battery electric vehicles | 23.6753 | 24.3042 | 24.7508 | 24.1344 | 24.29 | 28.7353 | 27.9298 | 27.7328 | 28.4019 | 29.1766 | 33.7846 | 35.0787 | 35.0324 | 46.7783 | 44.9836 | 49.9629
Freight transport | 92895.4292 | 95360.1297 | 96736.7405 | 100092.9301 | 104307.5245 | 107308.6795 | 109484.3899 | 113650.6887 | 110880.3493 | 105041.7167 | 107661.3964 | 106567.0172 | 102655.9496 | 101125.9983 | 101159.4062 | 102809.9289
Light duty vehicles | 30339.3033 | 30812.6066 | 31159.9771 | 32199.3656 | 32953.0759 | 33870.209 | 33817.1106 | 35272.2822 | 34831.6238 | 34331.8501 | 35098.297 | 35218.247 | 33956.7457 | 33301.0672 | 33935.8931 | 34105.2739
Gasoline engine | 4751.4656 | 4486.0086 | 4176.8206 | 3927.4742 | 3591.5723 | 3346.5065 | 3117.1323 | 2919.5536 | 2656.3897 | 2451.2605 | 2263.5419 | 2096.0807 | 1924.1606 | 1828.8966 | 1739.7606 | 1701.0175
of which biofuels | 4.534 | 4.1188 | 5.0281 | 10.4802 | 8.7052 | 15.4315 | 21.3551 | 29.2422 | 45.4441 | 53.556 | 62.3932 | 61.533 | 58.9058 | 56.9726 | 52.2607 | 54.6419
Diesel oil engine | 25441.745 | 26136.3287 | 26739.6244 | 27999.4941 | 29072.2001 | 30220.4006 | 30358.582 | 32001.8185 | 31807.1849 | 31505.3166 | 32428.2426 | 32707.0431 | 31621.2707 | 31057.8291 | 31763.0234 | 31965.5975
of which biofuels | 85.1563 | 100.1655 | 114.9152 | 134.8509 | 212.6386 | 317.2417 | 495.7703 | 803.7056 | 1177.4126 | 1465.4531 | 1616.7917 | 1686.4574 | 1728.3587 | 1626.4041 | 1789.1007 | 1746.2122
LPG engine | 133.1175 | 175.3816 | 226.3006 | 252.4411 | 266.3012 | 277.2565 | 298.2701 | 300.5293 | 303.068 | 289.6953 | 295.0375 | 296.637 | 291.5488 | 285.9682 | 291.4303 | 285.3962
Natural gas engine | 10.6307 | 12.3162 | 14.5587 | 17.243 | 19.6342 | 22.7383 | 39.8031 | 47.0081 | 61.8414 | 82.3092 | 108.2931 | 114.7587 | 113.2116 | 118.6982 | 128.0616 | 135.3074
of which biogas | 0 | 0 | 0 | 0 | 0 | 0 | 0 | 0 | 0.59662 | 1.1155 | 4.064 | 4.7737 | 7.5732 | 8.777 | 9.7954 | 7.8803
Battery electric vehicles | 2.3445 | 2.5714 | 2.6729 | 2.7131 | 3.3681 | 3.3071 | 3.3232 | 3.3726 | 3.1397 | 3.2685 | 3.1819 | 3.7275 | 6.554 | 9.675 | 13.6172 | 17.9552
Heavy duty vehicles (Diesel oil incl. biofuels) | 62556.1258 | 64547.5231 | 65576.7633 | 67893.5645 | 71354.4486 | 73438.4706 | 75667.2793 | 78378.4065 | 76048.7254 | 70709.8666 | 72563.0994 | 71348.7703 | 68699.2039 | 67824.9311 | 67223.5131 | 68704.6551
Domestic | 46965.8202 | 48554.078 | 48964.5955 | 50412.8314 | 53085.6012 | 54625.327 | 55524.2115 | 58114.0207 | 56398.4453 | 52733.811 | 52609.8671 | 51692.6887 | 48460.2791 | 46986.5387 | 47562.9751 | 48245.4341
of which biofuels | 208.4376 | 249.5509 | 318.2884 | 404.3215 | 521.4373 | 860.674 | 1458.2731 | 2058.6968 | 2352.8306 | 2512.3902 | 2733.4263 | 2797.7278 | 2835.1957 | 2406.6661 | 2658.2962 | 2576.2787
International | 15590.3057 | 15993.4452 | 16612.1678 | 17480.7331 | 18268.8474 | 18813.1435 | 20143.0678 | 20264.3858 | 19650.2801 | 17976.0556 | 19953.2323 | 19656.0816 | 20238.9248 | 20838.3924 | 19660.538 | 20459.221
of which biofuels | 91.9001 | 99.0162 | 122.8878 | 141.3166 | 154.1532 | 238.7225 | 469.7335 | 639.9175 | 736.6856 | 834.628 | 1008.3009 | 1026.7095 | 1169.8948 | 1135.2515 | 1158.3863 | 1184.1804
Indicators
Vehicle-efficiency - effective (kgoe/100 km) | 9.4007 | 9.2537 | 9.2066 | 9.1933 | 9.1234 | 9.1436 | 9.1518 | 9.1071 | 8.9111 | 8.6259 | 8.6175 | 8.5159 | 8.3874 | 8.2747 | 8.1421 | 8.0838
Passenger transport | 7.5103 | 7.3576 | 7.3196 | 7.2538 | 7.1546 | 7.119 | 7.113 | 7.0334 | 6.8957 | 6.7397 | 6.6642 | 6.596 | 6.4989 | 6.4228 | 6.3691 | 6.3087
Powered 2-wheelers | 4.1963 | 4.1624 | 4.127 | 4.0944 | 4.0496 | 4.0171 | 3.9715 | 3.9238 | 3.8793 | 3.859 | 3.8365 | 3.807 | 3.7656 | 3.72 | 3.6827 | 3.6586
Passenger cars | 7.0951 | 6.9534 | 6.9274 | 6.865 | 6.7737 | 6.7468 | 6.7451 | 6.6672 | 6.5313 | 6.3827 | 6.3055 | 6.2399 | 6.1464 | 6.07 | 6.0262 | 5.9583
Gasoline engine | 7.3648 | 7.267 | 7.2852 | 7.2646 | 7.2467 | 7.2418 | 7.2863 | 7.2427 | 7.0915 | 6.9239 | 6.8148 | 6.7351 | 6.6571 | 6.5666 | 6.5123 | 6.3865
Diesel oil engine | 6.3943 | 6.218 | 6.1681 | 6.1157 | 6 | 5.9951 | 6.0282 | 5.9814 | 5.9022 | 5.8036 | 5.7944 | 5.7457 | 5.6728 | 5.6165 | 5.6089 | 5.6029
LPG engine | 7.3291 | 7.3085 | 7.3588 | 7.2445 | 7.2249 | 7.4143 | 7.4207 | 7.0914 | 7.1348 | 7.0531 | 6.8015 | 7.2127 | 7.1921 | 7.3063 | 7.1884 | 7.0137
Natural gas engine | 7.7764 | 7.6849 | 7.6662 | 7.6671 | 7.7225 | 7.7604 | 7.6383 | 7.6861 | 7.445 | 7.2132 | 7.0655 | 7.0382 | 7.0007 | 6.8876 | 6.748 | 6.6539
Plug-in hybrid electric | [8 empty] | 3.6045 | 3.6799 | 3.816 | 3.6496 | 3.7921 | 4.0862 | 4.1476 | 3.8914
Battery electric vehicles |  |  |  | 2.6197 | 2.6219 | 2.6257 | 2.803 | 2.8007 | 2.954 | 2.9638 | 2.754 | 2.767 | 2.8016 | 2.8328 | 2.8644 | 2.8919
Motor coaches, buses and trolley buses | 57.7128 | 57.1382 | 56.7348 | 56.5813 | 56.2143 | 55.5747 | 55.2533 | 54.647 | 54.2888 | 53.8978 | 53.6297 | 53.1023 | 52.8138 | 52.3875 | 52.1806 | 52.2231
Gasoline engine | 19.5049 | 19.4228 | 19.3546 | 19.4292 | 19.44 | 19.4314 | 19.453 | 19.2292 | 19.0265 | 18.918 | 18.729 | 18.5015 | 18.3901 | 17.7682 | 17.6587 | 17.5679
Diesel oil engine | 58.3531 | 57.7831 | 57.3773 | 57.1515 | 56.7342 | 56.1206 | 55.802 | 55.1684 | 54.8293 | 54.4636 | 54.201 | 53.7149 | 53.3576 | 52.9526 | 52.7681 | 52.7603
LPG engine | 45.4421 | 45.4054 | 45.4866 | 45.5107 | 44.3294 | 44.2614 | 44.2157 | 44.1744 | 44.1583 | 44.0779 | 44.0982 | 44.1009 | 44.1468 | 44.1884 | 44.2222 | 44.2586
Natural gas engine | 46.6895 | 45.7972 | 43.6937 | 46.5326 | 47.8446 | 44.8128 | 45.3619 | 45.1221 | 43.9238 | 43.5499 | 43.8789 | 43.55 | 45.667 | 45.9589 | 45.0879 | 47.7427
Battery electric vehicles | 33.1034 | 32.9102 | 32.8327 | 32.796 | 32.7262 | 31.8302 | 31.6502 | 31.7033 | 31.8146 | 31.891 | 31.5916 | 31.3736 | 31.3581 | 29.9055 | 29.2695 | 29.215
Freight transport | 19.4634 | 19.2988 | 19.1651 | 19.1112 | 18.9414 | 18.8568 | 19.0261 | 18.8177 | 18.508 | 18.0098 | 18.0362 | 17.6973 | 17.6063 | 17.38 | 16.9538 | 16.9539
Light duty vehicles | 8.8292 | 8.6564 | 8.5798 | 8.4822 | 8.3751 | 8.3037 | 8.2252 | 8.1355 | 8.0661 | 7.9884 | 7.9302 | 7.8655 | 7.8157 | 7.7211 | 7.6364 | 7.5789
Gasoline engine | 9.1765 | 9.0813 | 9.0326 | 8.9617 | 8.8778 | 8.8306 | 8.7431 | 8.6853 | 8.4993 | 8.3802 | 8.2063 | 8.117 | 8.0381 | 7.928 | 7.8307 | 7.7364
Diesel oil engine | 8.7571 | 8.5753 | 8.4997 | 8.4053 | 8.3028 | 8.2355 | 8.161 | 8.0748 | 8.0174 | 7.9453 | 7.8974 | 7.8356 | 7.7885 | 7.6948 | 7.6125 | 7.5575
LPG engine | 11.4111 | 11.0365 | 10.5974 | 10.3775 | 10.3198 | 10.1533 | 9.9449 | 9.8392 | 9.7537 | 9.6181 | 9.5412 | 9.4944 | 9.4796 | 9.4791 | 9.3446 | 9.3206
Natural gas engine | 10.3927 | 10.1448 | 9.9324 | 9.7561 | 9.6501 | 9.5479 | 9.432 | 9.4086 | 9.2866 | 9.074 | 8.8631 | 8.8013 | 8.6958 | 8.6857 | 8.5983 | 8.5941
Battery electric vehicles | 4.7349 | 4.5882 | 4.5701 | 4.5592 | 4.5116 | 4.4953 | 4.4672 | 4.4445 | 4.3897 | 4.3617 | 4.2842 | 4.2779 | 4.2505 | 4.2462 | 4.2708 | 4.2965
Heavy duty vehicles | 46.8029 | 46.7153 | 46.3185 | 47.1064 | 45.3848 | 45.5632 | 46.0544 | 45.998 | 45.4652 | 46.0721 | 47.0193 | 46.207 | 46.233 | 45.0512 | 44.1443 | 43.9277
Domestic | 44.4738 | 44.818 | 44.3902 | 44.9113 | 44.2138 | 44.4646 | 44.694 | 45.0544 | 44.7495 | 45.2143 | 45.2939 | 44.4496 | 43.9257 | 42.6654 | 42.6271 | 42.0438
International | 55.5698 | 53.6048 | 53.12 | 54.8358 | 49.1691 | 49.0847 | 50.272 | 48.9372 | 47.6524 | 48.7872 | 52.2695 | 51.5689 | 52.8843 | 51.5512 | 48.3035 | 49.1178
Energy intensity over activity
Passenger transport (kgoe / 000 pkm) | 38.4985 | 38.1673 | 38.1166 | 37.6689 | 37.6478 | 37.5446 | 38.0128 | 37.7361 | 37.1701 | 36.6191 | 36.283 | 36.131 | 35.8573 | 35.2845 | 35.8245 | 35.4809
Powered 2-wheelers | 34.556 | 34.1161 | 33.9682 | 33.8192 | 33.0971 | 33.051 | 32.4582 | 32.4828 | 31.8644 | 32.2869 | 32.2793 | 31.5924 | 30.8204 | 30.4301 | 30.5954 | 30.8756
Passenger cars | 40.0727 | 39.6666 | 39.5325 | 39.0707 | 39.0474 | 38.9862 | 39.4774 | 39.2394 | 38.6897 | 37.8963 | 37.5031 | 37.3952 | 37.1743 | 36.4872 | 37.0124 | 36.5702
Gasoline engine | 41.8978 | 41.7324 | 41.8453 | 41.5844 | 42.0381 | 42.078 | 42.9108 | 42.7595 | 42.1041 | 41.1506 | 40.6573 | 40.5027 | 40.2568 | 39.6356 | 40.1203 | 39.3507
Diesel oil engine | 35.6267 | 35.068 | 34.8657 | 34.552 | 34.3178 | 34.4563 | 35.047 | 35.0841 | 34.8714 | 34.4296 | 34.3636 | 34.3202 | 34.2562 | 33.6841 | 34.3858 | 34.3175
LPG engine | 39.2598 | 39.9173 | 40.0421 | 39.5581 | 40.5449 | 41.2703 | 42.8559 | 41.9242 | 42.8309 | 42.1858 | 40.9675 | 43.8821 | 45.0161 | 43.3278 | 43.7986 | 42.648
Natural gas engine | 39.469 | 40.506 | 40.5212 | 40.5518 | 41.2136 | 42.5149 | 42.3501 | 42.3615 | 40.9204 | 39.6367 | 38.6303 | 39.5469 | 42.2717 | 40.086 | 40.8487 | 39.1034
Plug-in hybrid electric | [8 empty] | 19.6915 | 20.1464 | 26.8944 | 24.1425 | 26.7474 | 25.8529 | 26.719 | 25.5851
Battery electric vehicles |  |  |  | 22.2146 | 21.1623 | 22.9132 | 19.2614 | 19.0538 | 18.9129 | 18.9028 | 17.218 | 18.0275 | 18.8634 | 18.8903 | 19.661 | 19.8218
Motor coaches, buses and trolley buses | 26.9612 | 27.0142 | 27.2949 | 26.9747 | 27.0276 | 26.681 | 27.0326 | 26.4521 | 26.0057 | 26.6361 | 26.761 | 26.488 | 26.032 | 26.2021 | 26.7495 | 27.0761
Gasoline engine | 25.1469 | 25.1648 | 25.0081 | 24.3244 | 23.9538 | 23.5608 | 24.1303 | 23.0095 | 22.5131 | 22.5686 | 22.2212 | 21.5288 | 21.0336 | 20.0688 | 20.7541 | 20.6162
Diesel oil engine | 27.0532 | 27.1208 | 27.4091 | 27.0993 | 27.1734 | 26.8669 | 27.23 | 26.6607 | 26.2078 | 26.8846 | 27.0285 | 26.7295 | 26.2534 | 26.4466 | 27.0176 | 27.4358
LPG engine | 15.9887 | 16.8549 | 17.749 | 17.6882 | 16.0672 | 17.0245 | 16.6118 | 17.5988 | 17.5581 | 18.8373 | 19.6312 | 20.4017 | 20.2738 | 20.8478 | 20.5014 | 22.3033
Natural gas engine | 22.5854 | 22.2671 | 22.0118 | 22.4045 | 22.5932 | 20.8924 | 22.0529 | 21.1302 | 21.0576 | 20.9278 | 21.0907 | 22.0924 | 22.5927 | 23.1309 | 23.413 | 23.3591
Battery electric vehicles | 13.6486 | 13.9099 | 14.2036 | 13.9357 | 14.2124 | 13.0344 | 12.8253 | 12.9875 | 13.0225 | 14.0131 | 14.5763 | 14.7568 | 14.7283 | 13.4132 | 13.0792 | 13.5762
Freight transport (kgoe / 000 tkm) | 59.3941 | 59.2296 | 58.2635 | 59.9578 | 57.5163 | 57.72 | 57.1436 | 57.1794 | 56.7041 | 59.3233 | 59.0771 | 58.7772 | 58.4396 | 56.7326 | 56.474 | 55.8759
Light duty vehicles | 350.3211 | 340.3551 | 337.9649 | 334.7945 | 330.0901 | 328.2217 | 321.4156 | 316.8588 | 314.4822 | 312.643 | 312.9165 | 310.3248 | 305.4542 | 298.8458 | 295.7595 | 290.7125
Gasoline engine | 473.006 | 467.7411 | 465.3092 | 462.9181 | 458.291 | 455.5907 | 452.5598 | 448.4473 | 438.8672 | 433.6003 | 422.6542 | 415.0591 | 407.5977 | 400.3464 | 393.7907 | 385.7632
Diesel oil engine | 333.2642 | 324.1878 | 323.0325 | 321.1928 | 317.9625 | 317.2858 | 311.0129 | 307.5373 | 306.1207 | 304.9018 | 306.1989 | 304.2157 | 299.6825 | 293.2388 | 290.5553 | 285.7023
LPG engine | 702.1103 | 612.5719 | 554.3091 | 529.8543 | 521.7398 | 508.5937 | 496.6965 | 490.1222 | 482.2019 | 481.1227 | 477.8406 | 477.9329 | 476.0478 | 472.4517 | 472.233 | 475.949
Natural gas engine | 627.0519 | 612.6488 | 599.9961 | 588.3215 | 582.4141 | 576.1117 | 413.4295 | 391.2736 | 392.7352 | 391.266 | 401.7912 | 402.9934 | 398.2659 | 402.1892 | 404.161 | 411.5246
Battery electric vehicles | 205.7393 | 203.7403 | 205.2897 | 207.0756 | 201.0347 | 201.1825 | 201.7398 | 203.3108 | 199.0224 | 198.2029 | 189.9459 | 184.9992 | 188.9547 | 191.7317 | 191.1944 | 191.1476
Heavy duty vehicles | 42.3407 | 42.4801 | 41.8184 | 43.156 | 41.6376 | 41.8231 | 41.7881 | 41.7729 | 41.2264 | 42.5744 | 42.4291 | 41.9803 | 41.7511 | 40.5878 | 40.0972 | 39.883
Domestic | 43.2032 | 43.9726 | 43.3488 | 44.6993 | 44.2232 | 44.5519 | 44.3409 | 44.7688 | 44.1952 | 45.4985 | 44.8357 | 44.3551 | 43.623 | 42.4999 | 43.0052 | 42.1972
International | 39.9389 | 38.5118 | 37.8767 | 39.248 | 35.5911 | 35.5081 | 36.0647 | 35.047 | 34.5628 | 35.821 | 37.1687 | 36.7988 | 37.8609 | 36.8494 | 34.46 | 35.3158
Energy consumption per vehicle annum (kgoe/vehicle)
Passenger transport
Powered 2-wheelers | 134.8983 | 133.9562 | 130.4793 | 129.9781 | 128.3864 | 126.9295 | 120.162 | 111.8192 | 110.5286 | 107.681 | 107.4966 | 106.3737 | 104.7953 | 102.6466 | 104.271 | 103.8496
Passenger cars | 859.1591 | 844.4222 | 840.3854 | 822.9349 | 820.1823 | 794.8598 | 794.654 | 780.8526 | 759.6357 | 750.4113 | 722.8083 | 706.9497 | 682.6192 | 666.1652 | 677.7422 | 676.8708
Gasoline engine | 789.3291 | 769.886 | 763.6751 | 741.4672 | 729.5016 | 701.0178 | 685.8988 | 666.4689 | 643.1651 | 632.0136 | 603.3195 | 586.132 | 555.5368 | 539.4233 | 541.281 | 533.4379
Diesel oil engine | 1143.8733 | 1129.0335 | 1108.872 | 1084.7734 | 1077.952 | 1036.9325 | 1047.7218 | 1029.7034 | 989.7286 | 965.4434 | 925.6091 | 894.4927 | 868.4443 | 838.7926 | 858.2409 | 859.8815
LPG engine | 939.9931 | 865.0374 | 818.5351 | 753.946 | 771.5024 | 760.7191 | 758.4611 | 721.8225 | 723.2022 | 732.9652 | 711.1849 | 747.4855 | 725.1003 | 739.9859 | 725.4698 | 726.4172
Natural gas engine | 1034.6993 | 1015.378 | 1007.2666 | 990.9995 | 999.6081 | 942.2355 | 907.2817 | 894.5113 | 855.9175 | 879.7775 | 814.5363 | 812.6768 | 778.3544 | 780.6131 | 802.692 | 786.5905
Plug-in hybrid electric | [8 empty] | 449.063 | 455.5927 | 508.0913 | 456.3339 | 420.1534 | 379.6648 | 406.2329 | 408.3034
Battery electric vehicles |  |  |  | 244.6772 | 247.7924 | 256.1524 | 374.4995 | 371.0861 | 479.1636 | 483.389 | 398.1123 | 395.0754 | 400.2595 | 404.1197 | 406.6881 | 408.4996
Motor coaches, buses and trolley buses | 22383.9755 | 22127.7634 | 22192.9981 | 22046.9189 | 22002.1441 | 21939.6459 | 22063.6635 | 22029.1339 | 21769.0442 | 21465.5782 | 21470.435 | 21289.116 | 20902.9012 | 20775.0347 | 20711.3751 | 20721.2148
Gasoline engine | 4332.6626 | 4329.8704 | 4338.2236 | 4183.4117 | 4093.19 | 4025.3468 | 3977.9809 | 3885.9683 | 3832.4649 | 3761.1432 | 3662.1194 | 3496.4779 | 3331.7912 | 3054.3916 | 3079.2724 | 2980.8677
Diesel oil engine | 22852.5869 | 22573.3364 | 22620.3565 | 22415.9787 | 22355.3591 | 22299.2218 | 22390.8533 | 22351.8273 | 22092.3669 | 21732.9773 | 21708.3407 | 21477.9433 | 21005.5417 | 20934.0708 | 20898.5905 | 20839.613
LPG engine | 10795.3538 | 10708.8644 | 10747.6102 | 10749.3057 | 10276.449 | 10410.4805 | 10442.9138 | 10551.9172 | 10639.07 | 10619.7805 | 10854.5484 | 10932.1771 | 10927.8983 | 10955.1038 | 10951.6609 | 10940.89
Natural gas engine | 19891.3655 | 19447.0596 | 19789.6952 | 20578.3864 | 21120.0179 | 19392.5896 | 20884.316 | 20011.0328 | 18912.155 | 20202.0254 | 21055.6515 | 22143.2189 | 23885.5439 | 22740.455 | 21117.2365 | 22205.23
Battery electric vehicles | 13732.7857 | 13638.7005 | 13644.3239 | 13666.1131 | 13699.9173 | 13235.9627 | 13124.8945 | 13149.7365 | 13191.765 | 13232.0108 | 13243.6525 | 13177.5588 | 13194.8917 | 12381.7685 | 12089.117 | 12132.8075
Freight transport
Light duty vehicles | 1325.1961 | 1302.7877 | 1295.965 | 1310.2982 | 1304.7687 | 1306.8991 | 1273.442 | 1267.8971 | 1241.0035 | 1237.9258 | 1258.4165 | 1257.9787 | 1224.3648 | 1194.1051 | 1194.8882 | 1170.0976
Gasoline engine | 1116.3513 | 1086.4482 | 1077.5758 | 1061.927 | 1034.1677 | 1012.9869 | 989.2894 | 967.2165 | 901.8593 | 883.4855 | 849.7733 | 826.7503 | 796.9483 | 781.5674 | 776.9685 | 763.816
Diesel oil engine | 1377.2164 | 1352.439 | 1342.0892 | 1358.8162 | 1352.2591 | 1354.4359 | 1316.182 | 1308.7177 | 1285.1012 | 1282.2118 | 1307.0353 | 1306.7123 | 1270.7168 | 1237.0845 | 1236.4066 | 1209.4338
LPG engine | 876.1247 | 963.0533 | 997.2044 | 1007.5599 | 1018.1344 | 1005.19 | 991.7344 | 985.4584 | 959.4586 | 923.37 | 921.5918 | 910.3931 | 909.5522 | 915.2243 | 899.1905 | 889.739
Natural gas engine | 1415.7332 | 1386.1828 | 1357.5768 | 1327.4042 | 1314.4686 | 1298.8848 | 1287.542 | 1321.5284 | 1286.3531 | 1237.7694 | 1214.9061 | 1192.0007 | 1136.7657 | 1107.001 | 1096.3053 | 1049.7814
Battery electric vehicles | 451.2077 | 435.5359 | 432.8645 | 430.8628 | 450.1066 | 448.9069 | 444.1562 | 440.0035 | 437.5913 | 434.1761 | 433.9182 | 441.5908 | 435.8303 | 429.9623 | 438.8814 | 443.2953
Heavy duty vehicles | 11786.9208 | 11955.302 | 11931.2909 | 12264.5487 | 12809.6774 | 13098.6793 | 13205.7683 | 13646.7965 | 13064.6388 | 12265.3235 | 12649.5577 | 12357.0155 | 12044.696 | 11856.8391 | 11590.5255 | 11572.4193
Domestic | 9436.2196 | 9618.362 | 9547.9493 | 9768.5693 | 10341.547 | 10595.2583 | 10558.993 | 11056.2993 | 10569.7784 | 9890.9117 | 9950.2123 | 9706.5938 | 9224.4641 | 8958.7586 | 8938.6967 | 8857.426
International | 47234.3075 | 45564.0882 | 45152.041 | 46610.4107 | 41793.7757 | 41722.0267 | 42731.24 | 41596.5812 | 40504.5245 | 41469.1163 | 44429.0816 | 43833.5547 | 44951.6827 | 43818.5045 | 41057.9434 | 41750.1048
Shares of total energy consumption (%) | 100% | 100% | 100% | 100% | 100% | 100% | 100% | 100% | 100% | 100% | 100% | 100% | 100% | 100% | 100% | 100%
Passenger transport | 67.26% | 66.88% | 66.84% | 66% | 65.32% | 64.43% | 64.42% | 63.64% | 63.95% | 65.06% | 64.05% | 64.06% | 64.31% | 64.5% | 65.12% | 65.03%
Powered 2-wheelers | 1.269% | 1.284% | 1.281% | 1.299% | 1.289% | 1.316% | 1.261% | 1.199% | 1.249% | 1.265% | 1.288% | 1.303% | 1.312% | 1.304% | 1.314% | 1.308%
Passenger cars | 60.75% | 60.44% | 60.49% | 59.67% | 59.09% | 58.26% | 58.36% | 57.71% | 57.89% | 58.94% | 57.92% | 57.9% | 58.11% | 58.26% | 58.9% | 58.71%
Gasoline engine | 44.2% | 42.8% | 41.68% | 39.69% | 37.66% | 35.88% | 34.1% | 32.55% | 31.44% | 30.98% | 29.41% | 28.48% | 27.38% | 26.67% | 26.1% | 25.23%
Diesel oil engine | 15.21% | 16.24% | 17.36% | 18.5% | 19.87% | 20.76% | 22.6% | 23.52% | 24.73% | 26.09% | 26.59% | 27.4% | 28.63% | 29.33% | 30.52% | 31.18%
LPG engine | 1.236% | 1.279% | 1.334% | 1.368% | 1.444% | 1.483% | 1.5% | 1.463% | 1.533% | 1.647% | 1.667% | 1.75% | 1.795% | 1.923% | 1.905% | 1.899%
Natural gas engine | 0.1055% | 0.1193% | 0.1172% | 0.1136% | 0.1154% | 0.1394% | 0.155% | 0.1703% | 0.1887% | 0.2203% | 0.2521% | 0.2647% | 0.2947% | 0.3221% | 0.3429% | 0.3513%
Plug-in hybrid electric | 0% | 0% | 0% | 0% | 0% | 0% | 0% | 0% | 1.927e-05% | 2.501e-05% | 6.6e-05% | 9.357e-05% | 0.000994% | 0.004111% | 0.01302% | 0.02522%
Battery electric vehicles | 0% | 0% | 0% | 7.481e-07% | 1.071e-06% | 1.274e-06% | 6.085e-06% | 9.023e-06% | 0.0001657% | 0.0003419% | 0.001086% | 0.003265% | 0.005493% | 0.009192% | 0.01422% | 0.02182%
Motor coaches, buses and trolley buses | 5.238% | 5.163% | 5.07% | 5.027% | 4.939% | 4.852% | 4.799% | 4.729% | 4.812% | 4.847% | 4.846% | 4.862% | 4.887% | 4.94% | 4.91% | 5.006%
Gasoline engine | 0.0223% | 0.02078% | 0.01947% | 0.01598% | 0.01382% | 0.01211% | 0.01093% | 0.009353% | 0.008629% | 0.007739% | 0.006926% | 0.006188% | 0.005654% | 0.005704% | 0.004796% | 0.004319%
Diesel oil engine | 5.179% | 5.093% | 5% | 4.944% | 4.85% | 4.761% | 4.692% | 4.617% | 4.693% | 4.712% | 4.698% | 4.69% | 4.686% | 4.727% | 4.695% | 4.713%
LPG engine | 0.004661% | 0.004474% | 0.004193% | 0.004028% | 0.00768% | 0.007754% | 0.007354% | 0.00764% | 0.007893% | 0.008465% | 0.008608% | 0.008532% | 0.008404% | 0.00828% | 0.00799% | 0.007458%
Natural gas engine | 0.02405% | 0.03683% | 0.03741% | 0.05486% | 0.05967% | 0.06124% | 0.07988% | 0.08609% | 0.09296% | 0.1097% | 0.121% | 0.1458% | 0.1738% | 0.182% | 0.1864% | 0.2637%
Battery electric vehicles | 0.008345% | 0.00844% | 0.008485% | 0.008199% | 0.008076% | 0.009525% | 0.009076% | 0.008873% | 0.009233% | 0.009706% | 0.01128% | 0.01183% | 0.01218% | 0.01642% | 0.01551% | 0.017%
Freight transport | 32.74% | 33.12% | 33.16% | 34% | 34.68% | 35.57% | 35.58% | 36.36% | 36.05% | 34.94% | 35.95% | 35.94% | 35.69% | 35.5% | 34.88% | 34.97%
Light duty vehicles | 10.69% | 10.7% | 10.68% | 10.94% | 10.96% | 11.23% | 10.99% | 11.28% | 11.32% | 11.42% | 11.72% | 11.88% | 11.81% | 11.69% | 11.7% | 11.6%
Gasoline engine | 1.675% | 1.558% | 1.432% | 1.334% | 1.194% | 1.109% | 1.013% | 0.9341% | 0.8636% | 0.8155% | 0.7558% | 0.7069% | 0.669% | 0.642% | 0.5998% | 0.5786%
Diesel oil engine | 8.968% | 9.076% | 9.166% | 9.512% | 9.666% | 10.02% | 9.865% | 10.24% | 10.34% | 10.48% | 10.83% | 11.03% | 10.99% | 10.9% | 10.95% | 10.87%
LPG engine | 0.04692% | 0.0609% | 0.07758% | 0.08576% | 0.08854% | 0.0919% | 0.09693% | 0.09615% | 0.09853% | 0.09637% | 0.09852% | 0.1% | 0.1014% | 0.1004% | 0.1005% | 0.09708%
Natural gas engine | 0.003747% | 0.004277% | 0.004991% | 0.005858% | 0.006528% | 0.007537% | 0.01293% | 0.01504% | 0.0201% | 0.02738% | 0.03616% | 0.0387% | 0.03936% | 0.04167% | 0.04415% | 0.04603%
Battery electric vehicles | 0.0008264% | 0.000893% | 0.0009163% | 0.0009217% | 0.00112% | 0.001096% | 0.00108% | 0.001079% | 0.001021% | 0.001087% | 0.001062% | 0.001257% | 0.002279% | 0.003396% | 0.004695% | 0.006108%
Heavy duty vehicles | 22.05% | 22.42% | 22.48% | 23.06% | 23.72% | 24.34% | 24.59% | 25.08% | 24.72% | 23.52% | 24.23% | 24.06% | 23.88% | 23.81% | 23.18% | 23.37%
Domestic | 16.55% | 16.86% | 16.78% | 17.13% | 17.65% | 18.11% | 18.04% | 18.59% | 18.33% | 17.54% | 17.57% | 17.43% | 16.85% | 16.49% | 16.4% | 16.41%
International | 5.495% | 5.554% | 5.695% | 5.938% | 6.074% | 6.236% | 6.546% | 6.483% | 6.388% | 5.98% | 6.663% | 6.629% | 7.036% | 7.315% | 6.779% | 6.959%

## TrRail_act
EU28 - Rail, metro and tram | 2000 | 2001 | 2002 | 2003 | 2004 | 2005 | 2006 | 2007 | 2008 | 2009 | 2010 | 2011 | 2012 | 2013 | 2014 | 2015
Transport activity
Passenger transport (mio pkm) | 451602.2758 | 454490.0411 | 447799.878 | 444529.3841 | 454157.6772 | 463484.7024 | 477214.0268 | 486365.877 | 505321.4886 | 498194.4008 | 502897.0004 | 512478.0027 | 519793.4286 | 525935.8973 | 534380.0909 | 544261.4889
Metro and tram, urban light rail | 80092.4827 | 80895.155 | 81671.3927 | 82090.0698 | 85340.1374 | 86085.1975 | 87859.1282 | 89972.42 | 93543.5481 | 93457.9824 | 96121.4327 | 97346.0186 | 98922.4698 | 99351.6629 | 100626.6447 | 102363.4431
Conventional passenger trains | 312713.7932 | 308468.8861 | 298123.4853 | 291778.3144 | 292706.5398 | 297286.5049 | 305039.8986 | 307698.457 | 314174.9404 | 300636.4183 | 300906.1894 | 306393.9841 | 311066.9588 | 314916.2344 | 323013.4462 | 328225.0457
Diesel | 94958.0945 | 89488.3625 | 90636.0076 | 90561.0664 | 94453.2231 | 89472.8396 | 92990.8963 | 99552.4663 | 98017.0768 | 88283.4453 | 89161.1563 | 89069.6321 | 93793.0075 | 92979.9973 | 97173.3397 | 98021.6685
Electric | 217755.6986 | 218980.5236 | 207487.4777 | 201217.248 | 198253.3167 | 207813.6654 | 212049.0023 | 208145.9907 | 216157.8636 | 212352.9731 | 211745.0331 | 217324.352 | 217273.9512 | 221936.237 | 225840.1065 | 230203.3772
High speed passenger trains | 58796 | 65126 | 68005 | 70661 | 76111 | 80113 | 84315 | 88695 | 97603 | 104100 | 105869.3783 | 108738 | 109804 | 111668 | 110740 | 113673
Freight transport (mio tkm) | 405463.7546 | 388048.3023 | 385983.1926 | 394375.2688 | 419326.3703 | 416024.1805 | 438164.9203 | 452000 | 442763 | 363541 | 393531 | 422097 | 406661 | 406720 | 410824 | 417540
Diesel | 103387.3469 | 99899.2936 | 101876.0277 | 112030.1189 | 124146.6954 | 121499.1961 | 124292.929 | 127363.9634 | 126039.3628 | 105303.7432 | 112231.9013 | 124409.2216 | 121226.6913 | 116797.6781 | 115280.3593 | 112537.4425
Electric | 302076.4078 | 288149.0087 | 284107.1648 | 282345.1499 | 295179.6748 | 294524.9844 | 313871.9912 | 324636.0366 | 316723.6372 | 258237.2568 | 281299.0987 | 297687.7784 | 285434.3087 | 289922.3219 | 295543.6407 | 305002.5575
Vehicle-km (mio km) | 4642.1332 | 4591.0601 | 4697.9409 | 4812.3786 | 4788.8507 | 4885.376 | 4872.9642 | 5006.5699 | 5060.942 | 5018.1759 | 5138.0063 | 5219.2608 | 5329.3453 | 5357.9434 | 5318.391 | 5453.5228
Passenger transport | 3874.7597 | 3852.7851 | 3948.4935 | 4044.3146 | 3981.9124 | 4111.9081 | 4057.8995 | 4163.2407 | 4266.5783 | 4318.1853 | 4395.9134 | 4456.6113 | 4589.1677 | 4635.0645 | 4609.3365 | 4726.9443
Metro and tram, urban light rail | 1063.8048 | 1072.8309 | 1094.0247 | 1102.61 | 1144.4074 | 1153.0497 | 1169.5555 | 1197.5302 | 1247.6096 | 1257.0861 | 1287.807 | 1299.6113 | 1324.9034 | 1321.5776 | 1328.2922 | 1344.6095
Conventional passenger trains | 2599.2505 | 2546.1066 | 2609.0837 | 2684.083 | 2559.8529 | 2665.6975 | 2584.4448 | 2647.7016 | 2669.8498 | 2688.8981 | 2729.5287 | 2772.4925 | 2873.9103 | 2916.5764 | 2890.6871 | 2980.6222
Diesel oil | 890.8467 | 841.9095 | 883.775 | 915.3354 | 945.9208 | 922.5979 | 925.3654 | 999.3434 | 1003.1142 | 950.1295 | 964.7732 | 968.7819 | 1031.7754 | 990.9335 | 978.7683 | 969.5032
Electric | 1708.4038 | 1704.1972 | 1725.3087 | 1768.7475 | 1613.9322 | 1743.0996 | 1659.0794 | 1648.3582 | 1666.7356 | 1738.7686 | 1764.7556 | 1803.7106 | 1842.1349 | 1925.643 | 1911.9188 | 2011.119
High speed passenger trains | 211.7045 | 233.8475 | 245.3851 | 257.6216 | 277.6521 | 293.1609 | 303.8992 | 318.0089 | 349.1188 | 372.2011 | 378.5777 | 384.5075 | 390.354 | 396.9105 | 390.3572 | 401.7125
Freight transport | 767.3735 | 738.275 | 749.4474 | 768.0639 | 806.9383 | 773.4679 | 815.0647 | 843.3292 | 794.3638 | 699.9906 | 742.0929 | 762.6495 | 740.1776 | 722.8789 | 709.0545 | 726.5785
Diesel oil | 150.5219 | 138.0828 | 142.7214 | 160.4991 | 176.8404 | 180.9732 | 175.9179 | 183.2231 | 181.5683 | 159.93 | 166.7315 | 169.043 | 166.6297 | 144.4284 | 137.4691 | 132.014
Electric | 616.8516 | 600.1922 | 606.726 | 607.5649 | 630.0979 | 592.4947 | 639.1468 | 660.1061 | 612.7955 | 540.0606 | 575.3614 | 593.6065 | 573.5479 | 578.4505 | 571.5855 | 594.5645
Stock of vehicles - total (representative train configuration) | 24799.5 | 25140 | 25818.5 | 26870 | 27239 | 27797.5 | 28308 | 28898.5 | 29574 | 29668.5 | 30067.5 | 30500.5 | 30792 | 30755.5 | 30829.5 | 30819
Passenger transport | 19438 | 19716.5 | 20278.5 | 21215 | 21252 | 21670 | 22023 | 22477.5 | 23097.5 | 23436.5 | 23866.5 | 24270.5 | 24707 | 24839 | 25003 | 25061
Metro and tram, urban light rail | 9355 | 9472.5 | 9652 | 10047.5 | 10284.5 | 10413.5 | 10640 | 10872 | 11180 | 11328.5 | 11538 | 11690 | 11897 | 11922 | 12023 | 12071
Conventional passenger trains | 9721 | 9843.5 | 10207 | 10723 | 10491 | 10754.5 | 10863 | 11060.5 | 11318 | 11459 | 11666.5 | 11900.5 | 12126 | 12221 | 12282 | 12285
Diesel oil | 3289.5 | 3233 | 3362 | 3489.5 | 3663.5 | 3715 | 3790.5 | 3887 | 3938 | 3983.5 | 4025.5 | 4152 | 4272 | 4222 | 4176 | 4092
Electric | 6431.5 | 6610.5 | 6845 | 7233.5 | 6827.5 | 7039.5 | 7072.5 | 7173.5 | 7380 | 7475.5 | 7641 | 7748.5 | 7854 | 7999 | 8106 | 8193
High speed passenger trains | 362 | 400.5 | 419.5 | 444.5 | 476.5 | 502 | 520 | 545 | 599.5 | 649 | 662 | 680 | 684 | 696 | 698 | 705
Freight transport | 5361.5 | 5423.5 | 5540 | 5655 | 5987 | 6127.5 | 6285 | 6421 | 6476.5 | 6232 | 6201 | 6230 | 6085 | 5916.5 | 5826.5 | 5758
Diesel oil | 1701.5 | 1710 | 1745.5 | 1804 | 1970 | 2052 | 2101 | 2122.5 | 2143 | 2101 | 2080.5 | 2064 | 1993.5 | 1795 | 1724 | 1640.5
Electric | 3660 | 3713.5 | 3794.5 | 3851 | 4017 | 4075.5 | 4184 | 4298.5 | 4333.5 | 4131 | 4120.5 | 4166 | 4091.5 | 4121.5 | 4102.5 | 4117.5
Stock of vehicles - in use (representative train configuration) | 24799.5 | 25140 | 25818.5 | 26870 | 27239 | 27797.5 | 28308 | 28898.5 | 29574 | 29668.5 | 30067.5 | 30500.5 | 30792 | 30755.5 | 30829.5 | 30819
Passenger transport | 19438 | 19716.5 | 20278.5 | 21215 | 21252 | 21670 | 22023 | 22477.5 | 23097.5 | 23436.5 | 23866.5 | 24270.5 | 24707 | 24839 | 25003 | 25061
Metro and tram, urban light rail | 9355 | 9472.5 | 9652 | 10047.5 | 10284.5 | 10413.5 | 10640 | 10872 | 11180 | 11328.5 | 11538 | 11690 | 11897 | 11922 | 12023 | 12071
Conventional passenger trains | 9721 | 9843.5 | 10207 | 10723 | 10491 | 10754.5 | 10863 | 11060.5 | 11318 | 11459 | 11666.5 | 11900.5 | 12126 | 12221 | 12282 | 12285
Diesel oil | 3289.5 | 3233 | 3362 | 3489.5 | 3663.5 | 3715 | 3790.5 | 3887 | 3938 | 3983.5 | 4025.5 | 4152 | 4272 | 4222 | 4176 | 4092
Electric | 6431.5 | 6610.5 | 6845 | 7233.5 | 6827.5 | 7039.5 | 7072.5 | 7173.5 | 7380 | 7475.5 | 7641 | 7748.5 | 7854 | 7999 | 8106 | 8193
High speed passenger trains | 362 | 400.5 | 419.5 | 444.5 | 476.5 | 502 | 520 | 545 | 599.5 | 649 | 662 | 680 | 684 | 696 | 698 | 705
Freight transport | 5361.5 | 5423.5 | 5540 | 5655 | 5987 | 6127.5 | 6285 | 6421 | 6476.5 | 6232 | 6201 | 6230 | 6085 | 5916.5 | 5826.5 | 5758
Diesel oil | 1701.5 | 1710 | 1745.5 | 1804 | 1970 | 2052 | 2101 | 2122.5 | 2143 | 2101 | 2080.5 | 2064 | 1993.5 | 1795 | 1724 | 1640.5
Electric | 3660 | 3713.5 | 3794.5 | 3851 | 4017 | 4075.5 | 4184 | 4298.5 | 4333.5 | 4131 | 4120.5 | 4166 | 4091.5 | 4121.5 | 4102.5 | 4117.5
New vehicles - total (representative train configuration) |  | 540.5 | 700 | 1060 | 948.5 | 664 | 628.5 | 610.5 | 720 | 368.5 | 456.5 | 519.5 | 556.5 | 389 | 368 | 281
Passenger transport |  | 439 | 575 | 943.5 | 605 | 436 | 441 | 460 | 645 | 362.5 | 450 | 443 | 532 | 333.5 | 342 | 249
Metro and tram, urban light rail |  | 118 | 179.5 | 396 | 237 | 129 | 226.5 | 232 | 311 | 162.5 | 213.5 | 157 | 285 | 101 | 138.5 | 101.5
Conventional passenger trains |  | 282.5 | 376.5 | 522.5 | 336 | 281.5 | 196.5 | 203 | 279.5 | 149.5 | 223.5 | 267 | 242 | 220.5 | 199.5 | 137.5
Diesel oil |  | 103.5 | 142 | 130.5 | 180 | 67.5 | 77.5 | 99 | 73 | 53.5 | 58 | 133.5 | 131 | 72.5 | 79 | 43
Electric |  | 179 | 234.5 | 392 | 156 | 214 | 119 | 104 | 206.5 | 96 | 165.5 | 133.5 | 111 | 148 | 120.5 | 94.5
High speed passenger trains |  | 38.5 | 19 | 25 | 32 | 25.5 | 18 | 25 | 54.5 | 50.5 | 13 | 19 | 5 | 12 | 4 | 10
Freight transport |  | 101.5 | 125 | 116.5 | 343.5 | 228 | 187.5 | 150.5 | 75 | 6 | 6.5 | 76.5 | 24.5 | 55.5 | 26 | 32
Diesel oil |  | 37 | 44 | 60 | 177.5 | 134.5 | 77 | 35.5 | 22 | 2.5 | 4 | 8 | 14.5 | 15 | 8 | 0
Electric |  | 64.5 | 81 | 56.5 | 166 | 93.5 | 110.5 | 115 | 53 | 3.5 | 2.5 | 68.5 | 10 | 40.5 | 18 | 32
Indicators
Load factor of vehicles
Passenger transport (p/movement) | 116.5497 | 117.964 | 113.4103 | 109.9146 | 114.0552 | 112.7177 | 117.6012 | 116.8239 | 118.4372 | 115.3712 | 114.401 | 114.9928 | 113.2653 | 113.4689 | 115.9343 | 115.1402
Metro and tram, urban light rail | 75.2887 | 75.4035 | 74.6522 | 74.4507 | 74.5715 | 74.6587 | 75.1218 | 75.1316 | 74.9782 | 74.3449 | 74.6396 | 74.9039 | 74.6639 | 75.1766 | 75.7564 | 76.1288
Conventional passenger trains | 120.3092 | 121.1532 | 114.2637 | 108.7069 | 114.3451 | 111.523 | 118.0292 | 116.2134 | 117.6751 | 111.8065 | 110.2411 | 110.5121 | 108.2382 | 107.9746 | 111.7428 | 110.1196
Diesel oil | 106.5931 | 106.2921 | 102.5555 | 98.9376 | 99.8532 | 96.9792 | 100.491 | 99.6179 | 97.7128 | 92.9173 | 92.4167 | 91.9398 | 90.9045 | 93.8307 | 99.2812 | 101.105
Electric | 127.4615 | 128.4948 | 120.2611 | 113.7626 | 122.8387 | 119.2208 | 127.8112 | 126.2747 | 129.6894 | 122.1284 | 119.9855 | 120.4874 | 117.9468 | 115.2531 | 118.1222 | 114.4653
High speed passenger trains | 277.7267 | 278.4977 | 277.1358 | 274.2821 | 274.1236 | 273.2731 | 277.444 | 278.9073 | 279.5696 | 279.6875 | 279.6503 | 282.7981 | 281.2934 | 281.343 | 283.6889 | 282.971
Freight transport (t/movement) | 528.3786 | 525.6149 | 515.0237 | 513.4667 | 519.6511 | 537.8687 | 537.583 | 535.971 | 557.3807 | 519.3512 | 530.2988 | 553.4613 | 549.4101 | 562.6392 | 579.3969 | 574.6661
Diesel oil | 686.8594 | 723.474 | 713.8105 | 698.011 | 702.0267 | 671.3658 | 706.5393 | 695.1305 | 694.1707 | 658.4363 | 673.1295 | 735.9619 | 727.5215 | 808.6892 | 838.5913 | 852.4661
Electric | 489.7068 | 480.0945 | 468.2627 | 464.716 | 468.4664 | 497.093 | 491.0797 | 491.7937 | 516.8505 | 478.1635 | 488.9085 | 501.4901 | 497.6643 | 501.2051 | 517.0594 | 512.9848
Capacity of representative train configuration
Passenger transport (passenger-seats) | 362.9715 | 363.3099 | 363.0426 | 362.9168 | 364.0956 | 364.0037 | 364.3173 | 364.5138 | 364.9521 | 365.3156 | 365.3322 | 365.2566 | 365.1661 | 365.1226 | 365.169 | 365.2847
Metro and tram, urban light rail | 400 | 400 | 400 | 400 | 400 | 400 | 400 | 400 | 400 | 400 | 400 | 400 | 400 | 400 | 400 | 400
Conventional passenger trains | 320 | 320 | 320 | 320 | 320 | 320 | 320 | 320 | 320 | 320 | 320 | 320 | 320 | 320 | 320 | 320
Diesel oil | 320 | 320 | 320 | 320 | 320 | 320 | 320 | 320 | 320 | 320 | 320 | 320 | 320 | 320 | 320 | 320
Electric | 320 | 320 | 320 | 320 | 320 | 320 | 320 | 320 | 320 | 320 | 320 | 320 | 320 | 320 | 320 | 320
High speed passenger trains | 560 | 560 | 560 | 560 | 560 | 560 | 560 | 560 | 560 | 560 | 560 | 560 | 560 | 560 | 560 | 560
Freight transport (tonnes) | 2100 | 2100 | 2100 | 2100 | 2100 | 2100 | 2100 | 2100 | 2100 | 2100 | 2100 | 2100 | 2100 | 2100 | 2100 | 2100
Diesel oil | 2100 | 2100 | 2100 | 2100 | 2100 | 2100 | 2100 | 2100 | 2100 | 2100 | 2100 | 2100 | 2100 | 2100 | 2100 | 2100
Electric | 2100 | 2100 | 2100 | 2100 | 2100 | 2100 | 2100 | 2100 | 2100 | 2100 | 2100 | 2100 | 2100 | 2100 | 2100 | 2100
Occupancy / utilisation
Passenger transport | 32.11% | 32.47% | 31.24% | 30.29% | 31.33% | 30.97% | 32.28% | 32.05% | 32.45% | 31.58% | 31.31% | 31.48% | 31.02% | 31.08% | 31.75% | 31.52%
Metro and tram, urban light rail | 18.82% | 18.85% | 18.66% | 18.61% | 18.64% | 18.66% | 18.78% | 18.78% | 18.74% | 18.59% | 18.66% | 18.73% | 18.67% | 18.79% | 18.94% | 19.03%
Conventional passenger trains | 37.6% | 37.86% | 35.71% | 33.97% | 35.73% | 34.85% | 36.88% | 36.32% | 36.77% | 34.94% | 34.45% | 34.54% | 33.82% | 33.74% | 34.92% | 34.41%
Diesel oil | 33.31% | 33.22% | 32.05% | 30.92% | 31.2% | 30.31% | 31.4% | 31.13% | 30.54% | 29.04% | 28.88% | 28.73% | 28.41% | 29.32% | 31.03% | 31.6%
Electric | 39.83% | 40.15% | 37.58% | 35.55% | 38.39% | 37.26% | 39.94% | 39.46% | 40.53% | 38.17% | 37.5% | 37.65% | 36.86% | 36.02% | 36.91% | 35.77%
High speed passenger trains | 49.59% | 49.73% | 49.49% | 48.98% | 48.95% | 48.8% | 49.54% | 49.8% | 49.92% | 49.94% | 49.94% | 50.5% | 50.23% | 50.24% | 50.66% | 50.53%
Freight transport | 25.16% | 25.03% | 24.52% | 24.45% | 24.75% | 25.61% | 25.6% | 25.52% | 26.54% | 24.73% | 25.25% | 26.36% | 26.16% | 26.79% | 27.59% | 27.37%
Diesel oil | 32.71% | 34.45% | 33.99% | 33.24% | 33.43% | 31.97% | 33.64% | 33.1% | 33.06% | 31.35% | 32.05% | 35.05% | 34.64% | 38.51% | 39.93% | 40.59%
Electric | 23.32% | 22.86% | 22.3% | 22.13% | 22.31% | 23.67% | 23.38% | 23.42% | 24.61% | 22.77% | 23.28% | 23.88% | 23.7% | 23.87% | 24.62% | 24.43%
Vehicle-km per vehicle annum (km/vehicle)
Passenger transport | 199339.4251 | 195409.1783 | 194713.291 | 190634.6754 | 187366.4806 | 189751.1821 | 184257.3446 | 185218.1399 | 184720.3488 | 184250.4332 | 184187.6003 | 183622.5575 | 185743.6233 | 186604.3117 | 184351.3378 | 188617.5449
Metro and tram, urban light rail | 113715.1039 | 113257.4171 | 113346.9394 | 109739.7383 | 111274.9689 | 110726.4277 | 109920.6304 | 110148.1074 | 111592.9875 | 110966.6838 | 111614.4013 | 111172.912 | 111364.4964 | 110852.0008 | 110479.2643 | 111391.7261
Conventional passenger trains | 267385.0897 | 258658.6732 | 255617.0974 | 250310.8257 | 244004.664 | 247868.1049 | 237912.6185 | 239383.5339 | 235894.1356 | 234653.8168 | 233962.9469 | 232972.7717 | 237003.9816 | 238652.8475 | 235359.6412 | 242622.8914
Diesel oil | 270815.2169 | 260411.227 | 262871.7998 | 262311.3445 | 258201.3861 | 248343.9905 | 244127.5254 | 257098.8958 | 254726.8271 | 238516.2569 | 239665.4241 | 233328.9777 | 241520.465 | 234707.1204 | 234379.3815 | 236926.5026
Electric | 265630.6929 | 257801.551 | 252053.8674 | 244521.6765 | 236386.9868 | 247616.9628 | 234581.7448 | 229784.3688 | 225844.9297 | 232595.6227 | 230958.7168 | 232781.9003 | 234547.3459 | 240735.4653 | 235864.6454 | 245467.9571
High speed passenger trains | 584819.0351 | 583888.9691 | 584946.6041 | 579576.2296 | 582690.6584 | 583985.9107 | 584421.5735 | 583502.6409 | 582350.008 | 573499.4033 | 571869.6102 | 565452.1633 | 570692.9912 | 570273.7013 | 559250.9929 | 569805.0301
Freight transport | 143126.638 | 136125.1951 | 135279.3162 | 135820.3271 | 134781.742 | 126228.951 | 129684.12 | 131339.2266 | 122653.2473 | 112321.9888 | 119673.1086 | 122415.6528 | 121639.7003 | 122180.1597 | 121694.7629 | 126185.9151
Diesel oil | 88464.2126 | 80750.1597 | 81765.3326 | 88968.4433 | 89766.7061 | 88193.5494 | 83730.5693 | 86324.1884 | 84726.2091 | 76120.917 | 80140.1162 | 81900.6878 | 83586.5122 | 80461.5016 | 79738.4316 | 80471.7971
Electric | 168538.6918 | 161624.4036 | 159896.1717 | 157768.0805 | 156857.8239 | 145379.6427 | 152759.7439 | 153566.6125 | 141408.9051 | 130733.6208 | 139633.8878 | 142488.3575 | 140180.3408 | 140349.5134 | 139326.1377 | 144399.3968
Passenger-km and tonne-km per vehicle annum
Passenger transport (pkm/vehicle) | 23232959.9667 | 23051253.5726 | 22082495.1559 | 20953541.5577 | 21370114.6817 | 21388311.1389 | 21668892.8292 | 21637899.0985 | 21877756.8381 | 21257201.406 | 21071250.5149 | 21115263.497 | 21038306.0922 | 21173795.1327 | 21372638.9175 | 21717468.9304
Metro and tram, urban light rail | 8561462.605 | 8540000.5262 | 8461603.0552 | 8170198.5365 | 8297937.4239 | 8266692.0304 | 8257436.8572 | 8275608.9025 | 8367043.6605 | 8249810.8675 | 8330857.3989 | 8327289.8725 | 8314908.7865 | 8333472.819 | 8369512.158 | 8480112.9258
Conventional passenger trains | 32168891.3861 | 31337317.6288 | 29207748.1463 | 27210511.4568 | 27900728.2222 | 27642987.1144 | 28080631.374 | 27819579.3137 | 27758874.3987 | 26235833.6974 | 25792327.5535 | 25746311.8435 | 25652891.2078 | 25768450.5649 | 26299743.216 | 26717545.4406
Diesel oil | 28867029.7962 | 27679666.7102 | 26958955.2701 | 25952447.7325 | 25782236.4039 | 24084209.8424 | 24532620.0591 | 25611645.5563 | 24890065.2093 | 22162280.725 | 22149088.6284 | 21452223.5296 | 21955292.0264 | 22022737.4056 | 23269477.8922 | 23954464.4446
Electric | 33857684.6224 | 33126166.4935 | 30312268.4749 | 27817411.7632 | 29037468.5776 | 29521083.2243 | 29982184.8401 | 29015960.2316 | 29289683.4214 | 28406524.3891 | 27711691.2877 | 28047280.3766 | 27664113.9864 | 27745497.8156 | 27860856.958 | 28097568.3181
High speed passenger trains | 162419889.5028 | 162611735.3308 | 162109654.3504 | 158967379.0776 | 159729275.9706 | 159587649.4024 | 162144230.7692 | 162743119.2661 | 162807339.4495 | 160400616.3328 | 159923532.2408 | 159908823.5294 | 160532163.7427 | 160442528.7356 | 158653295.1289 | 161238297.8723
Freight transport (tkm/vehicle) | 75625059.1518 | 71549424.2191 | 69672056.4175 | 69739216.4022 | 70039480.5847 | 67894603.0926 | 69715977.765 | 70394019.6231 | 68364548.7532 | 58334563.543 | 63462506.0474 | 67752327.4478 | 66830073.9523 | 68743344.883 | 70509568.3515 | 72514762.0702
Diesel oil | 60762472.446 | 58420639.5215 | 58364954.2964 | 62100952.8255 | 63018627.1127 | 59210134.5421 | 59158938.1482 | 60006578.7509 | 58814448.3371 | 50120772.5919 | 53944677.3649 | 60275785.6485 | 60810981.3508 | 65068344.3224 | 66867957.8303 | 68599477.3084
Electric | 82534537.6435 | 77594993.583 | 74873412.7892 | 73317359.0905 | 73482617.5874 | 72267202.6426 | 75017206.3106 | 75523097.9647 | 73087259.0778 | 62512044.7312 | 68268195.3021 | 71456499.8611 | 69762754.1677 | 70343884.9791 | 72039888.044 | 74074695.1975
Market shares of activity
Passenger transport (% of pkm) | 100% | 100% | 100% | 100% | 100% | 100% | 100% | 100% | 100% | 100% | 100% | 100% | 100% | 100% | 100% | 100%
Metro and tram, urban light rail | 17.74% | 17.8% | 18.24% | 18.47% | 18.79% | 18.57% | 18.41% | 18.5% | 18.51% | 18.76% | 19.11% | 19% | 19.03% | 18.89% | 18.83% | 18.81%
Conventional passenger trains | 69.25% | 67.87% | 66.58% | 65.64% | 64.45% | 64.14% | 63.92% | 63.26% | 62.17% | 60.35% | 59.83% | 59.79% | 59.84% | 59.88% | 60.45% | 60.31%
Diesel oil | 21.03% | 19.69% | 20.24% | 20.37% | 20.8% | 19.3% | 19.49% | 20.47% | 19.4% | 17.72% | 17.73% | 17.38% | 18.04% | 17.68% | 18.18% | 18.01%
Electric | 48.22% | 48.18% | 46.33% | 45.27% | 43.65% | 44.84% | 44.43% | 42.8% | 42.78% | 42.62% | 42.11% | 42.41% | 41.8% | 42.2% | 42.26% | 42.3%
High speed passenger trains | 13.02% | 14.33% | 15.19% | 15.9% | 16.76% | 17.28% | 17.67% | 18.24% | 19.32% | 20.9% | 21.05% | 21.22% | 21.12% | 21.23% | 20.72% | 20.89%
Freight transport (% of tkm) | 100% | 100% | 100% | 100% | 100% | 100% | 100% | 100% | 100% | 100% | 100% | 100% | 100% | 100% | 100% | 100%
Diesel oil | 25.5% | 25.74% | 26.39% | 28.41% | 29.61% | 29.2% | 28.37% | 28.18% | 28.47% | 28.97% | 28.52% | 29.47% | 29.81% | 28.72% | 28.06% | 26.95%
Electric | 74.5% | 74.26% | 73.61% | 71.59% | 70.39% | 70.8% | 71.63% | 71.82% | 71.53% | 71.03% | 71.48% | 70.53% | 70.19% | 71.28% | 71.94% | 73.05%
Market shares of vehicle km (% of km)
Passenger transport | 100% | 100% | 100% | 100% | 100% | 100% | 100% | 100% | 100% | 100% | 100% | 100% | 100% | 100% | 100% | 100%
Metro and tram, urban light rail | 27.45% | 27.85% | 27.71% | 27.26% | 28.74% | 28.04% | 28.82% | 28.76% | 29.24% | 29.11% | 29.3% | 29.16% | 28.87% | 28.51% | 28.82% | 28.45%
Conventional passenger trains | 67.08% | 66.08% | 66.08% | 66.37% | 64.29% | 64.83% | 63.69% | 63.6% | 62.58% | 62.27% | 62.09% | 62.21% | 62.62% | 62.92% | 62.71% | 63.06%
Diesel oil | 22.99% | 21.85% | 22.38% | 22.63% | 23.76% | 22.44% | 22.8% | 24% | 23.51% | 22% | 21.95% | 21.74% | 22.48% | 21.38% | 21.23% | 20.51%
Electric | 44.09% | 44.23% | 43.7% | 43.73% | 40.53% | 42.39% | 40.89% | 39.59% | 39.06% | 40.27% | 40.15% | 40.47% | 40.14% | 41.55% | 41.48% | 42.55%
High speed passenger trains | 5.464% | 6.07% | 6.215% | 6.37% | 6.973% | 7.13% | 7.489% | 7.638% | 8.183% | 8.619% | 8.612% | 8.628% | 8.506% | 8.563% | 8.469% | 8.498%
Freight transport | 100% | 100% | 100% | 100% | 100% | 100% | 100% | 100% | 100% | 100% | 100% | 100% | 100% | 100% | 100% | 100%
Diesel oil | 19.62% | 18.7% | 19.04% | 20.9% | 21.91% | 23.4% | 21.58% | 21.73% | 22.86% | 22.85% | 22.47% | 22.17% | 22.51% | 19.98% | 19.39% | 18.17%
Electric | 80.38% | 81.3% | 80.96% | 79.1% | 78.09% | 76.6% | 78.42% | 78.27% | 77.14% | 77.15% | 77.53% | 77.83% | 77.49% | 80.02% | 80.61% | 81.83%

## TrRail_ene
EU28 - Rail, metro and tram / energy consumption | 2000 | 2001 | 2002 | 2003 | 2004 | 2005 | 2006 | 2007 | 2008 | 2009 | 2010 | 2011 | 2012 | 2013 | 2014 | 2015
Energy consumption (ktoe)
by fuel (EUROSTAT DATA) | 9450.236 | 9184.9483 | 9187.9421 | 9025.1892 | 8735.1107 | 8553.1401 | 8225.5474 | 8353.8681 | 8205.0836 | 7835.5241 | 7909.4872 | 7903.1088 | 7910.8903 | 7572.1743 | 7260.6854 | 7232.0882
Solids | 9.7688 | 31.5986 | 30.0702 | 6.0721 | 5.5993 | 8.1684 | 14.5009 | 14.3001 | 14.4004 | 13.7005 | 13.7815 | 11.0347 | 11.7512 | 10.4377 | 10.3422 | 10.3421
Liquids (Petroleum products) | 3537.3095 | 3216.3798 | 3200.8226 | 3248.6888 | 3320.5764 | 3133.7089 | 2975.2962 | 3161.0285 | 3082.4338 | 2779.2112 | 2795.5173 | 2703.2115 | 2747.1413 | 2393.9753 | 2246.3694 | 2110.1187
Natural gas | 0 | 0 | 0 | 0 | 0 | 0 | 0 | 0 | 0 | 0 | 0 | 0 | 0 | 0 | 0 | 0
Renewable energies and wastes | 0.3105 | 1.3999 | 3.6999 | 3.0997 | 4.5012 | 11.3212 | 15.6018 | 23.4999 | 24.001 | 25.7994 | 26.5598 | 26.4916 | 30.7879 | 27.5851 | 30.8618 | 26.7786
Biomass and wastes | 0.3105 | 1.3999 | 3.6999 | 3.0997 | 0.09999 | 0.66877 | 0.6 | 1.3999 | 0.10009 | 0.09993 | 0 | 0.023887 | 0.023885 | 0.3105 | 0.3105 | 0.047764
Biogas | 0 | 0 | 0 | 0 | 0 | 0 | 0 | 0 | 0 | 0 | 0 | 0 | 0 | 0 | 0 | 0
Biogasoline | 0 | 0 | 0 | 0 | 0 | 0 | 0 | 0 | 0 | 0 | 0 | 0 | 0 | 0 | 0 | 0
Biodiesel | 0 | 0 | 0 | 0 | 4.4012 | 10.6524 | 15.0018 | 22.1 | 23.9009 | 25.6994 | 26.5598 | 26.4677 | 30.764 | 27.2746 | 30.5513 | 26.7308
Other biofuels | 0 | 0 | 0 | 0 | 0 | 0 | 0 | 0 | 0 | 0 | 0 | 0 | 0 | 0 | 0 | 0
Electricity | 5902.8472 | 5935.5699 | 5953.3494 | 5767.3286 | 5404.4339 | 5399.9416 | 5220.1484 | 5155.0395 | 5084.2484 | 5016.813 | 5073.6286 | 5162.371 | 5121.2099 | 5140.1762 | 4973.112 | 5084.8489
Total energy consumption (ktoe) | 9450.236 | 9184.9483 | 9187.9421 | 9025.1892 | 8735.1107 | 8553.1401 | 8225.5474 | 8353.8681 | 8205.0836 | 7835.5241 | 7909.4872 | 7903.1088 | 7910.8903 | 7572.1743 | 7260.6854 | 7232.0882
Passenger transport | 7022.2462 | 6878.4374 | 6877.9734 | 6725.8411 | 6371.7766 | 6307.0933 | 5996.5365 | 6082.9569 | 6079.0401 | 6010.916 | 6033.0125 | 6001.451 | 6096.2344 | 5933.4593 | 5709.5478 | 5710.1253
Metro and tram, urban light rail | 565.462 | 557.4653 | 559.3351 | 540.9107 | 552.2361 | 543.1274 | 541.896 | 545.4481 | 559.6064 | 556.5153 | 566.4449 | 563.4057 | 566.6374 | 557.3943 | 551.0667 | 547.9216
Conventional passenger trains | 5913.8635 | 5721.944 | 5694.8906 | 5545.6765 | 5141.7 | 5066.8815 | 4740.9776 | 4801.1809 | 4716.3701 | 4597.1417 | 4600.8216 | 4560.8862 | 4660.1697 | 4506.0833 | 4312.2008 | 4311.3496
Diesel oil (incl. biofuels) | 2680.6842 | 2467.8286 | 2449.0214 | 2389.8362 | 2394.714 | 2178.7614 | 2115.5163 | 2261.9494 | 2205.3559 | 2016.7928 | 2036.5584 | 1920.9217 | 2005.3796 | 1803.4735 | 1704.5961 | 1602.2789
Electric | 3233.1793 | 3254.1154 | 3245.8691 | 3155.8403 | 2746.986 | 2888.1201 | 2625.4613 | 2539.2314 | 2511.0142 | 2580.3489 | 2564.2632 | 2639.9645 | 2654.7901 | 2702.6099 | 2607.6047 | 2709.0707
High speed passenger trains | 542.9207 | 599.0281 | 623.7477 | 639.2539 | 677.8405 | 697.0844 | 713.6628 | 736.3279 | 803.0636 | 857.259 | 865.7459 | 877.1591 | 869.4272 | 869.9816 | 846.2803 | 850.8542
Freight transport | 2427.9898 | 2306.5108 | 2309.9687 | 2299.3481 | 2363.3341 | 2246.0468 | 2229.0109 | 2270.9112 | 2126.0435 | 1824.6081 | 1876.4747 | 1901.6578 | 1814.6559 | 1638.715 | 1551.1376 | 1521.9628
Diesel oil (incl. biofuels) | 866.7046 | 781.5498 | 785.5713 | 868.0244 | 935.9628 | 974.4371 | 889.8827 | 936.8791 | 915.4793 | 801.9183 | 799.3001 | 819.8161 | 784.3008 | 628.5246 | 582.9773 | 544.9604
Electric | 1561.2852 | 1524.9611 | 1524.3974 | 1431.3238 | 1427.3712 | 1271.6097 | 1339.1282 | 1334.032 | 1210.5642 | 1022.6898 | 1077.1745 | 1081.8417 | 1030.3551 | 1010.1904 | 968.1603 | 977.0024
Indicators
Vehicle-efficiency (kgoe/100 km)
Passenger transport | 181.2305 | 178.5316 | 174.1923 | 166.3036 | 160.018 | 153.386 | 147.7744 | 146.1111 | 142.4805 | 139.2 | 137.2414 | 134.664 | 132.8397 | 128.0124 | 123.8692 | 120.7995
Metro and tram, urban light rail | 53.1547 | 51.9621 | 51.1264 | 49.0573 | 48.2552 | 47.1036 | 46.3335 | 45.5478 | 44.8543 | 44.2703 | 43.9852 | 43.3519 | 42.7682 | 42.1764 | 41.4869 | 40.7495
Conventional passenger trains | 227.5219 | 224.7331 | 218.2717 | 206.6135 | 200.8592 | 190.0771 | 183.4428 | 181.3339 | 176.653 | 170.9675 | 168.5574 | 164.5049 | 162.1543 | 154.4991 | 149.1756 | 144.646
Diesel oil | 300.9142 | 293.1228 | 277.1092 | 261.0886 | 253.1622 | 236.155 | 228.6142 | 226.3436 | 219.8509 | 212.265 | 211.0919 | 198.2822 | 194.362 | 181.9974 | 174.1573 | 165.268
Electric | 189.2515 | 190.9471 | 188.1327 | 178.4223 | 170.2046 | 165.6888 | 158.2481 | 154.0461 | 150.6546 | 148.4009 | 145.3042 | 146.363 | 144.1149 | 140.3484 | 136.3868 | 134.7046
High speed passenger trains | 256.4521 | 256.1618 | 254.1914 | 248.1367 | 244.133 | 237.7822 | 234.8354 | 231.5431 | 230.0259 | 230.3214 | 228.6838 | 228.1254 | 222.7279 | 219.1884 | 216.7964 | 211.8067
Freight transport | 316.4026 | 312.4189 | 308.2229 | 299.3694 | 292.8767 | 290.3866 | 273.4766 | 269.2793 | 267.641 | 260.6618 | 252.8625 | 249.3488 | 245.1649 | 226.6929 | 218.7614 | 209.4698
Diesel oil | 575.7998 | 566.0009 | 550.4229 | 540.8283 | 529.2698 | 538.4429 | 505.8511 | 511.3325 | 504.2067 | 501.4182 | 479.3936 | 484.9748 | 470.6849 | 435.1808 | 424.0789 | 412.8051
Electric | 253.1055 | 254.0788 | 251.2497 | 235.5837 | 226.5317 | 214.6196 | 209.5181 | 202.0936 | 197.5478 | 189.3658 | 187.217 | 182.249 | 179.6459 | 174.6373 | 169.3815 | 164.3223
Energy intensity over activity
Passenger transport (kgoe / 000 pkm) | 15.5496 | 15.1344 | 15.3595 | 15.1303 | 14.0299 | 13.608 | 12.5657 | 12.507 | 12.03 | 12.0654 | 11.9965 | 11.7107 | 11.7282 | 11.2817 | 10.6844 | 10.4915
Metro and tram, urban light rail | 7.0601 | 6.8912 | 6.8486 | 6.5892 | 6.471 | 6.3092 | 6.1678 | 6.0624 | 5.9823 | 5.9547 | 5.893 | 5.7877 | 5.7281 | 5.6103 | 5.4763 | 5.3527
Conventional passenger trains | 18.9114 | 18.5495 | 19.1025 | 19.0065 | 17.5661 | 17.0438 | 15.5422 | 15.6035 | 15.0119 | 15.2914 | 15.2899 | 14.8857 | 14.9812 | 14.3088 | 13.3499 | 13.1353
Diesel oil | 28.2302 | 27.5771 | 27.0204 | 26.3892 | 25.3534 | 24.3511 | 22.7497 | 22.7212 | 22.4997 | 22.8445 | 22.8413 | 21.5665 | 21.3809 | 19.3964 | 17.5418 | 16.3462
Electric | 14.8477 | 14.8603 | 15.6437 | 15.6837 | 13.8559 | 13.8976 | 12.3814 | 12.1993 | 11.6166 | 12.1512 | 12.1101 | 12.1476 | 12.2186 | 12.1774 | 11.5462 | 11.7682
High speed passenger trains | 9.234 | 9.198 | 9.1721 | 9.0468 | 8.9059 | 8.7013 | 8.4642 | 8.3018 | 8.2279 | 8.235 | 8.1775 | 8.0667 | 7.918 | 7.7908 | 7.642 | 7.4851
Freight transport (kgoe / 000 tkm) | 5.9882 | 5.9439 | 5.9846 | 5.8304 | 5.636 | 5.3988 | 5.0872 | 5.0241 | 4.8018 | 5.019 | 4.7683 | 4.5053 | 4.4623 | 4.0291 | 3.7757 | 3.6451
Diesel oil | 8.3831 | 7.8234 | 7.7111 | 7.7481 | 7.5392 | 8.0201 | 7.1596 | 7.3559 | 7.2634 | 7.6153 | 7.1219 | 6.5897 | 6.4697 | 5.3813 | 5.057 | 4.8425
Electric | 5.1685 | 5.2923 | 5.3656 | 5.0694 | 4.8356 | 4.3175 | 4.2665 | 4.1093 | 3.8221 | 3.9603 | 3.8293 | 3.6341 | 3.6098 | 3.4843 | 3.2759 | 3.2033
Energy consumption per vehicle annum (kgoe/vehicle)
Passenger transport | 361263.823 | 348867.0624 | 339175.6499 | 317032.3401 | 299820.0929 | 291051.8344 | 272285.1776 | 270624.2637 | 263190.3946 | 256476.6911 | 252781.6171 | 247273.4798 | 246741.1812 | 238876.7377 | 228354.5091 | 227849.0623
Metro and tram, urban light rail | 60444.8909 | 58850.9206 | 57950.18 | 53835.3504 | 53695.9624 | 52156.0824 | 50930.0749 | 50169.9915 | 50054.2382 | 49125.2435 | 49093.8584 | 48195.526 | 47628.5978 | 46753.4264 | 45834.373 | 45391.5666
Conventional passenger trains | 608359.5853 | 581291.616 | 557939.7042 | 517175.8355 | 490105.8061 | 471140.5899 | 436433.5486 | 434083.5289 | 416714.094 | 401181.7518 | 394361.7714 | 383251.6409 | 384312.1986 | 368716.4174 | 351099.2354 | 350944.2077
Diesel oil | 814921.4729 | 763324.6444 | 728441.8291 | 684864.9421 | 653668.341 | 586476.8246 | 558110.0962 | 581926.7874 | 560019.2736 | 506286.6308 | 505914.4039 | 462649.7347 | 469424.0576 | 427160.9365 | 408188.7263 | 391563.7495
Electric | 502709.9966 | 492264.6467 | 474195.6365 | 436281.2287 | 402341.4199 | 410273.4669 | 371221.1127 | 353973.855 | 340245.8288 | 345174.0886 | 335592.6152 | 340706.518 | 338017.5893 | 337868.4665 | 321688.2172 | 330656.747
High speed passenger trains | 1499780.9651 | 1495700.5437 | 1486883.7127 | 1438141.5719 | 1422540.3513 | 1388614.3694 | 1372428.5183 | 1351060.3067 | 1339555.699 | 1320892.0771 | 1307773.2939 | 1289939.9125 | 1271092.4213 | 1249973.5632 | 1212435.9811 | 1206885.3303
Freight transport | 452856.4442 | 425280.8762 | 416961.8511 | 406604.4432 | 394744.2906 | 366551.9094 | 354655.6756 | 353669.3953 | 328270.4383 | 292780.5116 | 302608.4014 | 305242.018 | 298217.9021 | 276973.7235 | 266221.1622 | 264321.4344
Diesel oil | 509376.7907 | 457046.6401 | 450055.1478 | 481166.4991 | 475108.042 | 474871.8825 | 423551.966 | 441403.6029 | 427195.2033 | 381684.1153 | 384186.5645 | 397197.7046 | 393429.0536 | 350152.9939 | 338153.8784 | 332191.6735
Electric | 426580.6602 | 410653.3128 | 401738.6729 | 371675.8664 | 355332.6426 | 312013.1817 | 320059.331 | 310348.2703 | 279350.2187 | 247564.7111 | 261418.4079 | 259683.5597 | 251828.2087 | 245102.6109 | 235992.7642 | 237280.4806
Shares of total energy consumption (%) | 100% | 100% | 100% | 100% | 100% | 100% | 100% | 100% | 100% | 100% | 100% | 100% | 100% | 100% | 100% | 100%
Passenger transport | 74.31% | 74.89% | 74.86% | 74.52% | 72.94% | 73.74% | 72.9% | 72.82% | 74.09% | 76.71% | 76.28% | 75.94% | 77.06% | 78.36% | 78.64% | 78.96%
Metro and tram, urban light rail | 5.984% | 6.069% | 6.088% | 5.993% | 6.322% | 6.35% | 6.588% | 6.529% | 6.82% | 7.102% | 7.162% | 7.129% | 7.163% | 7.361% | 7.59% | 7.576%
Conventional passenger trains | 62.58% | 62.3% | 61.98% | 61.45% | 58.86% | 59.24% | 57.64% | 57.47% | 57.48% | 58.67% | 58.17% | 57.71% | 58.91% | 59.51% | 59.39% | 59.61%
Diesel oil | 28.37% | 26.87% | 26.65% | 26.48% | 27.41% | 25.47% | 25.72% | 27.08% | 26.88% | 25.74% | 25.75% | 24.31% | 25.35% | 23.82% | 23.48% | 22.16%
Electric | 34.21% | 35.43% | 35.33% | 34.97% | 31.45% | 33.77% | 31.92% | 30.4% | 30.6% | 32.93% | 32.42% | 33.4% | 33.56% | 35.69% | 35.91% | 37.46%
High speed passenger trains | 5.745% | 6.522% | 6.789% | 7.083% | 7.76% | 8.15% | 8.676% | 8.814% | 9.787% | 10.94% | 10.95% | 11.1% | 10.99% | 11.49% | 11.66% | 11.76%
Freight transport | 25.69% | 25.11% | 25.14% | 25.48% | 27.06% | 26.26% | 27.1% | 27.18% | 25.91% | 23.29% | 23.72% | 24.06% | 22.94% | 21.64% | 21.36% | 21.04%
Diesel oil | 9.171% | 8.509% | 8.55% | 9.618% | 10.71% | 11.39% | 10.82% | 11.21% | 11.16% | 10.23% | 10.11% | 10.37% | 9.914% | 8.3% | 8.029% | 7.535%
Electric | 16.52% | 16.6% | 16.59% | 15.86% | 16.34% | 14.87% | 16.28% | 15.97% | 14.75% | 13.05% | 13.62% | 13.69% | 13.02% | 13.34% | 13.33% | 13.51%

## TrAvia_act
EU28 - Aviation | 2000 | 2001 | 2002 | 2003 | 2004 | 2005 | 2006 | 2007 | 2008 | 2009 | 2010 | 2011 | 2012 | 2013 | 2014 | 2015
Transport activity
Passenger transport (mio pkm) | 1130957.6696 | 1101918.5572 | 1085945.9557 | 1108841.5446 | 1246239.931 | 1342624.9617 | 1392959.3702 | 1518371.3659 | 1515215.4545 | 1438136.0293 | 1425645.2401 | 1502233.6531 | 1517082.8841 | 1556679.8937 | 1623316.4445 | 1695992.923
Domestic | 92291.247 | 91191.3614 | 90645.1168 | 93155.4775 | 97875.0619 | 102013.1742 | 105315.3497 | 110317.5581 | 105683.3251 | 100227.3717 | 101496.7505 | 103148.5648 | 97889.9247 | 92393.9686 | 92761.6069 | 97197.8788
International - Intra-EU | 367222.253 | 364300.1386 | 356802.3832 | 372391.0225 | 397836.4381 | 427885.3258 | 446704.1503 | 464828.4419 | 457093.9368 | 423949.6026 | 437227.8502 | 475752.2733 | 474017.7995 | 488888.5726 | 516633.6663 | 551807.5853
International - Extra-EU | 671444.1696 | 646427.0572 | 638498.4557 | 643295.0446 | 750528.431 | 812726.4617 | 840939.8702 | 943225.3659 | 952438.1926 | 913959.0549 | 886920.6394 | 923332.815 | 945175.1599 | 975397.3525 | 1013921.1712 | 1046987.459
Freight transport (mio tkm) | 22827.1134 | 22555.8248 | 22996.3307 | 24054.3105 | 26524.5417 | 27717.8389 | 29929.498 | 32081.5737 | 33105.0818 | 28850.7542 | 34448.1256 | 35309.0491 | 34254.3526 | 34209.9939 | 35992.4068 | 36698.9143
Domestic and International - Intra-EU | 2163.7976 | 2172.6294 | 2119.6384 | 2137.3021 | 2216.7885 | 2278.6113 | 2349.2659 | 2428.7524 | 2382.5351 | 2222.9046 | 2312.6671 | 2283.7075 | 2273.3541 | 2244.6332 | 2537.6028 | 2559.3932
International - Extra-EU | 20663.3159 | 20383.1954 | 20876.6923 | 21917.0084 | 24307.7531 | 25439.2276 | 27580.2321 | 29652.8213 | 30722.5467 | 26627.8496 | 32135.4585 | 33025.3416 | 31980.9986 | 31965.3607 | 33454.8039 | 34139.5211
Vehicle-km (mio km) | 10885.1344 | 10930.4064 | 10815.435 | 11151.6425 | 12111.7295 | 12689.0408 | 13082.2167 | 13691.9956 | 13643.788 | 12416.9677 | 12300.3718 | 12709.5631 | 12341.0573 | 12346.581 | 12541.4911 | 12864.7676
Passenger transport | 10394.3858 | 10445.677 | 10330.0073 | 10644.4481 | 11563.9518 | 12121.4392 | 12463.2961 | 13030.4204 | 12958.6519 | 11811.5938 | 11607.1781 | 11995.0872 | 11630.9724 | 11611.261 | 11802.7557 | 12083.8508
Domestic | 1291.1159 | 1297.3397 | 1318.993 | 1388.5807 | 1454.508 | 1471.1243 | 1484.0277 | 1521.449 | 1468.0833 | 1355.1596 | 1357.8737 | 1391.6815 | 1283.5951 | 1187.8341 | 1121.9962 | 1127.9664
International - Intra-EU | 3984.014 | 3958.9118 | 3798.5407 | 3919.614 | 4164.3988 | 4331.6313 | 4438.2301 | 4513.7239 | 4456.0718 | 4061.1866 | 4098.0779 | 4318.0505 | 4198.1191 | 4205.6112 | 4319.1492 | 4494.8502
International - Extra-EU | 5119.256 | 5189.4255 | 5212.4736 | 5336.2533 | 5945.045 | 6318.6836 | 6541.0383 | 6995.2475 | 7034.4969 | 6395.2475 | 6151.2266 | 6285.3552 | 6149.2582 | 6217.8158 | 6361.6103 | 6461.0343
Freight transport | 490.7486 | 484.7294 | 485.4278 | 507.1944 | 547.7777 | 567.6016 | 618.9206 | 661.5752 | 685.1361 | 605.374 | 693.1936 | 714.4759 | 710.0848 | 735.3199 | 738.7354 | 780.9168
Domestic and International - Intra-EU | 105.843 | 103.6349 | 99.566 | 98.9933 | 101.3717 | 105.2951 | 113.0524 | 118.1985 | 118.6742 | 109.0733 | 109.2962 | 104.1005 | 104.5277 | 102.0334 | 106.8317 | 109.174
International - Extra-EU | 384.9056 | 381.0945 | 385.8617 | 408.2011 | 446.406 | 462.3065 | 505.8682 | 543.3767 | 566.4619 | 496.3007 | 583.8974 | 610.3754 | 605.5572 | 633.2865 | 631.9037 | 671.7428
Number of flights | 9152619 | 9051896 | 8942049 | 9352525 | 10040618 | 10425147 | 10848190 | 11380808 | 11399498 | 10374759 | 10481201 | 10898652 | 10569676 | 10442220 | 10605292 | 10952526
Passenger transport | 8852515 | 8760854 | 8656196 | 9054523 | 9721706 | 10097146 | 10486154 | 10998677 | 11007170 | 10026767 | 10106649 | 10517161 | 10191706 | 10059631 | 10216965 | 10548285
Domestic | 2143827 | 2140888 | 2156014 | 2273004 | 2366395 | 2378862 | 2396154 | 2454881 | 2385517 | 2214168 | 2213628 | 2266539 | 2108091 | 1967042 | 1863778 | 1877056
International - Intra-EU | 5143451 | 5059878 | 4936738 | 5169792 | 5593625 | 5848730 | 6127935 | 6466808 | 6470817 | 5861189 | 5843393 | 6153307 | 6029569 | 6006803 | 6195972 | 6486222
International - Extra-EU | 1565237 | 1560088 | 1563444 | 1611727 | 1761686 | 1869554 | 1962065 | 2076988 | 2150836 | 1951410 | 2049628 | 2097315 | 2054046 | 2085786 | 2157215 | 2185007
Freight transport | 300104 | 291042 | 285853 | 298002 | 318912 | 328001 | 362036 | 382131 | 392328 | 347992 | 374552 | 381491 | 377970 | 382589 | 388327 | 404241
Domestic and International - Intra-EU | 169997 | 162162 | 155546 | 159534 | 167414 | 171079 | 189862 | 199052 | 201404 | 180995 | 180117 | 176932 | 175915 | 172133 | 174070 | 179007
International - Extra-EU | 130107 | 128880 | 130307 | 138468 | 151498 | 156922 | 172174 | 183079 | 190924 | 166997 | 194435 | 204559 | 202055 | 210456 | 214257 | 225234
Volume carried
Passenger transport (passengers) | 832633942 | 810430843 | 803395607 | 837952011 | 916013967 | 983172940 | 1039067013 | 1124015283 | 1126702106 | 1054492714 | 1084426488 | 1154047847 | 1157296536 | 1178474911 | 1239037573 | 1312097321
Domestic | 153244548 | 150485249 | 148167691 | 152488628 | 159236702 | 164959049 | 170045209 | 177999051 | 171726882 | 163759483 | 165461675 | 167991195 | 160767883 | 153003533 | 154088799 | 161747610
International - Intra-EU | 474092128 | 465611346 | 463714894 | 491166761 | 534374336 | 577746714 | 616771531 | 665959269 | 663762022 | 611852885 | 623437190 | 677956360 | 680810367 | 698271245 | 741129230 | 796277154
International - Extra-EU | 205297266 | 194334248 | 191513022 | 194296622 | 222402929 | 240467177 | 252250273 | 280056963 | 291213202 | 278880346 | 295527623 | 308100292 | 315718286 | 327200133 | 343819544 | 354072557
Freight transport (tonnes) | 10460006.662 | 10292873.6963 | 10361522.5834 | 10878980.3869 | 11910383.6947 | 12337099.5394 | 13332423.1182 | 14081013.4902 | 14398366.9647 | 12648495.0354 | 14512159.4447 | 14949444.4456 | 14496977.8736 | 14409595.7424 | 15478117.0278 | 15643418.2887
Domestic and International - Intra-EU | 3475327.3277 | 3399605.8091 | 3311382.989 | 3444399.2223 | 3660996.1234 | 3702190.7469 | 3945395.403 | 4090137.9336 | 4043439.5937 | 3688662.1619 | 3811207.3596 | 3881450.5 | 3825944.3488 | 3786755.298 | 4134734.2533 | 4196506.2865
International - Extra-EU | 6984679.3344 | 6893267.8871 | 7050139.5944 | 7434581.1647 | 8249387.5713 | 8634908.7924 | 9387027.7151 | 9990875.5566 | 10354927.3711 | 8959832.8736 | 10700952.085 | 11067993.9456 | 10671033.5248 | 10622840.4444 | 11343382.7745 | 11446912.0022
Stock of aircrafts - total | 7198.9502 | 7295.6915 | 7339.3005 | 7548.54 | 8100.8523 | 8409.3922 | 8716.8017 | 9131.3463 | 9188.3334 | 8971.4177 | 8822.8408 | 8887.8447 | 8730.2189 | 8638.4465 | 8695.5594 | 8854.0778
Passenger transport | 6846.4108 | 6942.6318 | 6984.5529 | 7186.17 | 7714.2696 | 8012.4535 | 8286.4971 | 8674.1248 | 8712.1587 | 8503.9626 | 8335.4077 | 8382.0216 | 8227.9639 | 8140.479 | 8197.3767 | 8346.0791
Domestic | 1111.6792 | 1119.9645 | 1129.402 | 1193.9831 | 1258.975 | 1260.9413 | 1258.9481 | 1286.9802 | 1269.6006 | 1238.5895 | 1217.7526 | 1227.9394 | 1204.5762 | 1173.5918 | 1137.23 | 1103.3234
International - Intra-EU | 3042.9248 | 3069.2691 | 3045.0047 | 3120.6764 | 3315.9884 | 3430.4187 | 3574.0013 | 3714.792 | 3711.0011 | 3617.294 | 3539.6684 | 3612.3145 | 3549.5669 | 3515.7425 | 3591.9803 | 3725.5161
International - Extra-EU | 2691.8068 | 2753.3982 | 2810.1462 | 2871.5105 | 3139.3062 | 3321.0935 | 3453.5478 | 3672.3526 | 3731.557 | 3648.079 | 3577.9867 | 3541.7677 | 3473.8208 | 3451.1447 | 3468.1664 | 3517.2396
Freight transport | 352.5394 | 353.0597 | 354.7476 | 362.37 | 386.5827 | 396.9387 | 430.3046 | 457.2215 | 476.1747 | 467.4552 | 487.4331 | 505.8231 | 502.255 | 497.9675 | 498.1826 | 507.9987
Domestic and International - Intra-EU | 140.7642 | 142.6835 | 140.4531 | 139.3787 | 143.1546 | 144.7149 | 156.8254 | 163.5468 | 169.8667 | 167.6927 | 171.0442 | 171.9211 | 170.2851 | 167.1137 | 164.3541 | 165.6767
International - Extra-EU | 211.7752 | 210.3763 | 214.2945 | 222.9913 | 243.4281 | 252.2238 | 273.4792 | 293.6747 | 306.308 | 299.7625 | 316.3889 | 333.902 | 331.9699 | 330.8538 | 333.8285 | 342.322
Stock of aircrafts - in use | 7198.9502 | 7193.1673 | 7126.6208 | 7383.8459 | 8004.7802 | 8351.4993 | 8651.5308 | 9078.5662 | 9081.8434 | 8216.801 | 8240.4875 | 8538.5336 | 8297.1556 | 8248.8054 | 8384.7042 | 8612.9011
Passenger transport | 6846.4108 | 6847.681 | 6783.9392 | 7028.68 | 7623.6789 | 7958.5877 | 8223.6925 | 8624.9898 | 8615.9451 | 7801.9639 | 7780.316 | 8064.349 | 7839.982 | 7795.5053 | 7926.7875 | 8133.2937
Domestic | 1111.6792 | 1111.3304 | 1121.0759 | 1175.6699 | 1232.6161 | 1236.91 | 1247.1269 | 1278.3387 | 1239.3324 | 1145.126 | 1148.11 | 1177.5217 | 1092.7312 | 1016.484 | 962.7617 | 969.4052
International - Intra-EU | 3042.9248 | 3001.2439 | 2917.7427 | 3039.3372 | 3269.5183 | 3411.1191 | 3540.8684 | 3687.8485 | 3671.684 | 3332.1113 | 3335.5732 | 3513.7833 | 3433.2161 | 3425.7715 | 3527.2494 | 3684.2379
International - Extra-EU | 2691.8068 | 2735.1068 | 2745.1205 | 2813.6729 | 3121.5444 | 3310.5586 | 3435.6972 | 3658.8026 | 3704.9286 | 3324.7266 | 3296.6327 | 3373.044 | 3314.0347 | 3353.2499 | 3436.7763 | 3479.6506
Freight transport | 352.5394 | 345.4863 | 342.6816 | 355.1658 | 381.1014 | 392.9115 | 427.8383 | 453.5764 | 465.8983 | 414.8371 | 460.1715 | 474.1847 | 457.1736 | 453.3001 | 457.9167 | 479.6074
Domestic and International - Intra-EU | 140.7642 | 135.6923 | 130.4764 | 132.1746 | 137.7358 | 141.1556 | 154.3591 | 161.1106 | 162.2482 | 148.0889 | 148.4685 | 145.3407 | 145.2404 | 142.3399 | 144.144 | 148.6427
International - Extra-EU | 211.7752 | 209.7939 | 212.2052 | 222.9913 | 243.3656 | 251.756 | 273.4792 | 292.4659 | 303.6501 | 266.7482 | 311.703 | 328.844 | 311.9332 | 310.9602 | 313.7727 | 330.9647
New aircrafts |  | 336.7063 | 283.574 | 449.2045 | 792.2773 | 548.5049 | 547.3745 | 654.5096 | 296.9521 | 23.0494 | 91.388 | 304.9689 | 82.3392 | 148.1926 | 297.0778 | 398.4834
Passenger transport |  | 324.4347 | 270.1348 | 429.8308 | 756.3132 | 526.3976 | 502.2573 | 615.8413 | 266.2476 | 20.0176 | 59.6588 | 274.8276 | 74.156 | 140.7288 | 285.1114 | 376.916
Domestic |  | 45.3413 | 46.4935 | 101.6371 | 102.0479 | 39.0222 | 35.0627 | 65.0881 | 19.6764 | 6.0449 | 16.219 | 47.2428 | 13.6927 | 6.0716 | 0.69416 | 3.1494
International - Intra-EU |  | 127.7751 | 77.1665 | 177.1025 | 296.7428 | 215.8611 | 245.0135 | 242.2215 | 97.6399 | 7.7237 | 23.8053 | 174.0769 | 38.6832 | 67.6065 | 177.6686 | 234.9666
International - Extra-EU |  | 151.3183 | 146.4749 | 151.0913 | 357.5226 | 271.5142 | 222.1811 | 308.5317 | 148.9313 | 6.2489 | 19.6345 | 53.5079 | 21.78 | 67.0508 | 106.7486 | 138.8
Freight transport |  | 12.2716 | 13.4392 | 19.3737 | 35.964 | 22.1073 | 45.1172 | 38.6683 | 30.7045 | 3.0318 | 31.7292 | 30.1413 | 8.1833 | 7.4638 | 11.9664 | 21.5674
Domestic and International - Intra-EU |  | 6.6114 | 2.4618 | 3.6178 | 8.468 | 6.2525 | 16.8026 | 11.4136 | 11.012 | 2.5182 | 8.0436 | 5.569 | 3.0562 | 1.5207 | 1.9326 | 6.0148
International - Extra-EU |  | 5.6602 | 10.9774 | 15.756 | 27.496 | 15.8548 | 28.3146 | 27.2547 | 19.6925 | 0.51364 | 23.6856 | 24.5723 | 5.1271 | 5.943 | 10.0339 | 15.5527
Indicators
Load factor of flights
Passenger transport (p/flight) | 94.0562 | 92.5059 | 92.8116 | 92.5451 | 94.2236 | 97.3714 | 99.0894 | 102.1955 | 102.3607 | 105.1678 | 107.2983 | 109.73 | 113.5528 | 117.1489 | 121.2726 | 124.3896
Domestic | 71.4818 | 70.291 | 68.723 | 67.0868 | 67.2908 | 69.3437 | 70.9659 | 72.5082 | 71.9873 | 73.9598 | 74.7468 | 74.1179 | 76.2623 | 77.7836 | 82.6755 | 86.1709
International - Intra-EU | 92.1739 | 92.0203 | 93.9314 | 95.0071 | 95.5327 | 98.7816 | 100.6492 | 102.9811 | 102.5778 | 104.3906 | 106.691 | 110.1776 | 112.9119 | 116.2467 | 119.6147 | 122.7644
International - Extra-EU | 131.1605 | 124.5662 | 122.4943 | 120.5518 | 126.2444 | 128.6228 | 128.5637 | 134.838 | 135.3954 | 142.9122 | 144.186 | 146.9022 | 153.7056 | 156.8714 | 159.3812 | 162.0464
Freight transport (t/flight) | 34.8546 | 35.3656 | 36.2477 | 36.5064 | 37.3469 | 37.613 | 36.8262 | 36.8487 | 36.6998 | 36.3471 | 38.7454 | 39.1869 | 38.3548 | 37.6634 | 39.8585 | 38.6982
Domestic and International - Intra-EU | 20.4435 | 20.9643 | 21.2888 | 21.5904 | 21.8679 | 21.6402 | 20.7803 | 20.5481 | 20.0763 | 20.3799 | 21.1596 | 21.9375 | 21.7488 | 21.999 | 23.7533 | 23.4433
International - Extra-EU | 53.6841 | 53.4859 | 54.1041 | 53.6917 | 54.4521 | 55.0268 | 54.5206 | 54.5714 | 54.2359 | 53.6527 | 55.0361 | 54.1066 | 52.8125 | 50.4754 | 52.9429 | 50.8223
Distance travelled per flight (km/flight)*
Passenger transport | 1174.1732 | 1192.3126 | 1193.3657 | 1175.5946 | 1189.4982 | 1200.4817 | 1188.5479 | 1184.7262 | 1177.2919 | 1178.0062 | 1148.4695 | 1140.5252 | 1141.2194 | 1154.2432 | 1155.2115 | 1145.5749
Domestic | 602.2482 | 605.9821 | 611.7738 | 610.9011 | 614.6514 | 618.4151 | 619.3374 | 619.7649 | 615.4152 | 612.0401 | 613.4155 | 614.0117 | 608.8898 | 603.8682 | 602.001 | 600.9231
International - Intra-EU | 774.5799 | 782.4125 | 769.4434 | 758.1764 | 744.4902 | 740.6106 | 724.2619 | 697.9833 | 688.6413 | 692.8947 | 701.3182 | 701.7447 | 696.2553 | 700.1414 | 697.0899 | 692.9843
International - Extra-EU | 3270.5948 | 3326.3671 | 3333.9689 | 3310.8916 | 3374.6338 | 3379.7813 | 3333.7521 | 3367.9768 | 3270.5873 | 3277.2444 | 3001.1429 | 2996.858 | 2993.7295 | 2981.042 | 2948.9923 | 2956.9856
Freight transport | 1635.2617 | 1665.4964 | 1698.1728 | 1701.9832 | 1717.6453 | 1730.4874 | 1709.5554 | 1731.2784 | 1746.335 | 1739.6204 | 1850.7273 | 1872.8512 | 1878.6804 | 1921.9578 | 1902.3539 | 1931.81
Domestic and International - Intra-EU | 622.6169 | 639.0827 | 640.1067 | 620.5152 | 605.5151 | 615.4765 | 595.445 | 593.807 | 589.2347 | 602.6317 | 606.8069 | 588.3645 | 594.1942 | 592.759 | 613.7282 | 609.8866
International - Extra-EU | 2958.3772 | 2956.9713 | 2961.1743 | 2947.9816 | 2946.6131 | 2946.0911 | 2938.1219 | 2967.9903 | 2966.9495 | 2971.9136 | 3003.0467 | 2983.8597 | 2996.9917 | 3009.1161 | 2949.2793 | 2982.4219
Passenger-km and tonne-km per flight
Passenger transport (pkm/flight) | 127755.5214 | 125777.5278 | 125453.023 | 122462.7233 | 128191.4852 | 132970.7386 | 132837.9662 | 138050.3642 | 137657.1321 | 143429.6847 | 141060.1318 | 142836.4226 | 148854.6554 | 154745.2281 | 158884.4089 | 160783.7599
Domestic | 43049.7643 | 42595.1107 | 42042.9166 | 40983.42 | 41360.4077 | 42883.1829 | 43951.8285 | 44938.0471 | 44302.0633 | 45266.3807 | 45850.8614 | 45509.283 | 46435.3411 | 46971.0197 | 49770.7382 | 51782.0879
International - Intra-EU | 71396.0827 | 71997.8107 | 72274.9279 | 72032.1093 | 71123.1872 | 73158.6731 | 72896.3591 | 71879.1159 | 70639.2928 | 72331.6724 | 74824.3102 | 77316.5183 | 78615.5361 | 81389.147 | 83382.1822 | 85073.8049
International - Extra-EU | 428972.8454 | 414352.945 | 408392.2774 | 399134.0001 | 426028.4926 | 434716.7622 | 428599.3941 | 454131.3507 | 442822.3224 | 468358.2922 | 432722.7377 | 440245.1778 | 460152.869 | 467640.1858 | 470013.963 | 479168.9267
Freight transport (tkm/flight) | 76064.0093 | 77500.2399 | 80448.0999 | 80718.6211 | 83171.9774 | 84505.3488 | 82669.95 | 83954.3867 | 84381.1347 | 82906.3719 | 91971.5436 | 92555.3921 | 90627.1731 | 89417.087 | 92685.8208 | 90784.7404
Domestic and International - Intra-EU | 12728.4457 | 13397.8947 | 13627.0842 | 13397.1573 | 13241.357 | 13319.0592 | 12373.5447 | 12201.5975 | 11829.6315 | 12281.5802 | 12839.8045 | 12907.2611 | 12923.0256 | 13040.1094 | 14578.0596 | 14297.7267
International - Extra-EU | 158817.8643 | 158156.3891 | 160211.5946 | 158282.1188 | 160449.3335 | 162113.8373 | 160188.1357 | 161967.3548 | 160915.0588 | 159451.0654 | 165276.1 | 161446.5341 | 158278.6793 | 151886.1935 | 156143.3415 | 151573.5683
Flights per year by airplance
Passenger transport | 1293.0155 | 1279.3899 | 1275.9837 | 1288.2252 | 1275.1988 | 1268.7108 | 1275.115 | 1275.2104 | 1277.5348 | 1285.1594 | 1299.0024 | 1304.155 | 1299.9655 | 1290.4399 | 1288.9162 | 1296.9266
Domestic | 1928.4584 | 1926.419 | 1923.165 | 1933.3692 | 1919.8151 | 1923.2297 | 1921.3393 | 1920.3682 | 1924.8403 | 1933.5584 | 1928.0626 | 1924.8385 | 1929.1944 | 1935.1431 | 1935.8663 | 1936.2967
International - Intra-EU | 1690.2984 | 1685.927 | 1691.9716 | 1700.9603 | 1710.8407 | 1714.6074 | 1730.6306 | 1753.5449 | 1762.3567 | 1759.0016 | 1751.8407 | 1751.1914 | 1756.2451 | 1753.4161 | 1756.6016 | 1760.5329
International - Extra-EU | 581.4819 | 570.3938 | 569.5356 | 572.8196 | 564.3636 | 564.7246 | 571.0821 | 567.6688 | 580.5337 | 586.9385 | 621.7338 | 621.787 | 619.8022 | 622.0193 | 627.6856 | 627.9386
Freight transport | 851.2637 | 842.4126 | 834.165 | 839.0503 | 836.8167 | 834.7961 | 846.1981 | 842.4842 | 842.0894 | 838.8641 | 813.94 | 804.5199 | 826.7537 | 844.0082 | 848.0298 | 842.8581
Domestic and International - Intra-EU | 1207.6723 | 1195.0711 | 1192.139 | 1206.9948 | 1215.4719 | 1211.9891 | 1230.0018 | 1235.4995 | 1241.3328 | 1222.205 | 1213.1665 | 1217.3606 | 1211.1987 | 1209.3092 | 1207.6117 | 1204.2771
International - Extra-EU | 614.3636 | 614.3171 | 614.0613 | 620.957 | 622.5121 | 623.31 | 629.5689 | 625.9841 | 628.7632 | 626.0473 | 623.7828 | 622.0548 | 647.7508 | 676.7941 | 682.8415 | 680.5378
Market shares of activity
Passenger transport (% of pkm) | 100% | 100% | 100% | 100% | 100% | 100% | 100% | 100% | 100% | 100% | 100% | 100% | 100% | 100% | 100% | 100%
Domestic | 8.16% | 8.276% | 8.347% | 8.401% | 7.854% | 7.598% | 7.561% | 7.266% | 6.975% | 6.969% | 7.119% | 6.866% | 6.453% | 5.935% | 5.714% | 5.731%
International - Intra-EU | 32.47% | 33.06% | 32.86% | 33.58% | 31.92% | 31.87% | 32.07% | 30.61% | 30.17% | 29.48% | 30.67% | 31.67% | 31.25% | 31.41% | 31.83% | 32.54%
International - Extra-EU | 59.37% | 58.66% | 58.8% | 58.02% | 60.22% | 60.53% | 60.37% | 62.12% | 62.86% | 63.55% | 62.21% | 61.46% | 62.3% | 62.66% | 62.46% | 61.73%
Freight transport (% of tkm) | 100% | 100% | 100% | 100% | 100% | 100% | 100% | 100% | 100% | 100% | 100% | 100% | 100% | 100% | 100% | 100%
Domestic and International - Intra-EU | 9.479% | 9.632% | 9.217% | 8.885% | 8.357% | 8.221% | 7.849% | 7.571% | 7.197% | 7.705% | 6.713% | 6.468% | 6.637% | 6.561% | 7.05% | 6.974%
International - Extra-EU | 90.52% | 90.37% | 90.78% | 91.11% | 91.64% | 91.78% | 92.15% | 92.43% | 92.8% | 92.3% | 93.29% | 93.53% | 93.36% | 93.44% | 92.95% | 93.03%
Market shares of vehicle km (% of km)
Passenger transport | 100% | 100% | 100% | 100% | 100% | 100% | 100% | 100% | 100% | 100% | 100% | 100% | 100% | 100% | 100% | 100%
Domestic | 12.42% | 12.42% | 12.77% | 13.05% | 12.58% | 12.14% | 11.91% | 11.68% | 11.33% | 11.47% | 11.7% | 11.6% | 11.04% | 10.23% | 9.506% | 9.334%
International - Intra-EU | 38.33% | 37.9% | 36.77% | 36.82% | 36.01% | 35.74% | 35.61% | 34.64% | 34.39% | 34.38% | 35.31% | 36% | 36.09% | 36.22% | 36.59% | 37.2%
International - Extra-EU | 49.25% | 49.68% | 50.46% | 50.13% | 51.41% | 52.13% | 52.48% | 53.68% | 54.28% | 54.14% | 53% | 52.4% | 52.87% | 53.55% | 53.9% | 53.47%
Freight transport | 100% | 100% | 100% | 100% | 100% | 100% | 100% | 100% | 100% | 100% | 100% | 100% | 100% | 100% | 100% | 100%
Domestic and International - Intra-EU | 21.57% | 21.38% | 20.51% | 19.52% | 18.51% | 18.55% | 18.27% | 17.87% | 17.32% | 18.02% | 15.77% | 14.57% | 14.72% | 13.88% | 14.46% | 13.98%
International - Extra-EU | 78.43% | 78.62% | 79.49% | 80.48% | 81.49% | 81.45% | 81.73% | 82.13% | 82.68% | 81.98% | 84.23% | 85.43% | 85.28% | 86.12% | 85.54% | 86.02%
* The illustrated distance travelled per flight represents half of the actual distance as regards international flights (intra- and extra-EU ones) in line with the territoriality principle used by EUROSTAT

## TrAvia_ene
EU28 - Aviation / energy consumption | 2000 | 2001 | 2002 | 2003 | 2004 | 2005 | 2006 | 2007 | 2008 | 2009 | 2010 | 2011 | 2012 | 2013 | 2014 | 2015
Energy consumption (ktoe)
by fuel (EUROSTAT DATA) | 44942.583 | 43706.4516 | 43126.1674 | 44427.9456 | 47637.0092 | 50066.0567 | 51683.1935 | 53505.5804 | 53492.0773 | 49263.0534 | 49274.4985 | 50631.3922 | 49344.4733 | 49123.3596 | 49533.6437 | 51313.6008
Liquids | 44942.583 | 43706.4516 | 43126.1674 | 44427.9456 | 47637.0092 | 50066.0567 | 51683.1935 | 53505.5804 | 53492.0773 | 49263.0534 | 49274.4985 | 50631.3922 | 49344.4733 | 49123.3596 | 49533.6437 | 51313.6008
Total energy consumption (ktoe) | 44942.583 | 43706.4516 | 43126.1674 | 44427.9456 | 47637.0091 | 50066.0567 | 51683.1934 | 53505.5804 | 53492.0773 | 49263.0534 | 49274.4985 | 50631.3922 | 49344.4733 | 49123.3596 | 49533.6437 | 51313.6008
Passenger transport | 42441.8353 | 41125.8604 | 40516.7734 | 41700.4407 | 44744.3627 | 47116.0621 | 48560.9653 | 50180.1426 | 50056.9298 | 46186.8261 | 45896.4128 | 47188.2238 | 45955.1799 | 45690.4871 | 46169.5624 | 47786.5452
Domestic | 7467.4311 | 7202.5388 | 7075.9241 | 7345.6093 | 7444.0966 | 7709.9328 | 7852.2258 | 8017.0407 | 7870.9935 | 7183.3091 | 7577.9702 | 7331.5311 | 6883.1785 | 6522.4799 | 6541.2127 | 6786.2376
International - Intra-EU | 16481.774 | 17028.0703 | 16683.303 | 17429.7225 | 18271.2293 | 19067.597 | 19597.0284 | 20159.9653 | 19623.7469 | 17767.6897 | 17783.2627 | 19168.1361 | 18646.6227 | 18517.9789 | 18748.1169 | 19530.0534
International - Extra-EU | 18492.6302 | 16895.2513 | 16757.5463 | 16925.1089 | 19029.0368 | 20338.5323 | 21111.7111 | 22003.1366 | 22562.1894 | 21235.8273 | 20535.1799 | 20688.5566 | 20425.3787 | 20650.0283 | 20880.2328 | 21470.2542
Freight transport | 2500.7477 | 2580.5912 | 2609.3939 | 2727.5049 | 2892.6465 | 2949.9946 | 3122.2282 | 3325.4378 | 3435.1475 | 3076.2273 | 3378.0858 | 3443.1684 | 3389.2934 | 3432.8726 | 3364.0813 | 3527.0556
Domestic and International - Intra-EU | 656.5061 | 643.4749 | 621.303 | 632.1982 | 642.742 | 651.7171 | 694.9295 | 723.7029 | 729.4876 | 667.9617 | 655.3675 | 629.0027 | 621.6154 | 595.6378 | 586.7675 | 599.2968
International - Extra-EU | 1844.2417 | 1937.1163 | 1988.0909 | 2095.3067 | 2249.9045 | 2298.2775 | 2427.2987 | 2601.7349 | 2705.66 | 2408.2656 | 2722.7182 | 2814.1657 | 2767.678 | 2837.2348 | 2777.3138 | 2927.7587
Indicators
Vehicle-efficiency - effective (kgoe/100 km) | 412.8804 | 399.8612 | 398.7465 | 398.3982 | 393.313 | 394.5614 | 395.0645 | 390.78 | 392.0618 | 396.7398 | 400.5936 | 398.3724 | 399.8399 | 397.8701 | 394.9582 | 398.8692
Passenger transport | 408.315 | 393.7118 | 392.2241 | 391.7577 | 386.9297 | 388.7002 | 389.6318 | 385.1 | 386.2819 | 391.0296 | 395.414 | 393.3963 | 395.1104 | 393.5015 | 391.1761 | 395.4579
Domestic | 578.3703 | 555.1775 | 536.4641 | 529.0012 | 511.7948 | 524.0844 | 529.1159 | 526.9346 | 536.1408 | 530.0711 | 558.0762 | 526.811 | 536.2422 | 549.107 | 582.9978 | 601.6348
International - Intra-EU | 413.6977 | 430.12 | 439.203 | 444.6796 | 438.7483 | 440.1944 | 441.5505 | 446.6371 | 440.3822 | 437.5 | 433.9416 | 443.9072 | 444.1661 | 440.316 | 434.0697 | 434.4984
International - Extra-EU | 361.2367 | 325.5707 | 321.4893 | 317.1721 | 320.0823 | 321.8793 | 322.7578 | 314.5441 | 320.7364 | 332.0564 | 333.8388 | 329.1549 | 332.16 | 332.1107 | 328.2224 | 332.3037
Freight transport | 509.5782 | 532.3777 | 537.5452 | 537.7632 | 528.0694 | 519.7298 | 504.4635 | 502.6546 | 501.3818 | 508.1532 | 487.3221 | 481.9153 | 477.3082 | 466.8543 | 455.3838 | 451.6557
Domestic and International - Intra-EU | 620.264 | 620.9054 | 624.011 | 638.6275 | 634.0448 | 618.9434 | 614.6969 | 612.2778 | 614.6975 | 612.397 | 599.6249 | 604.2264 | 594.6898 | 583.7676 | 549.245 | 548.9374
International - Extra-EU | 479.1413 | 508.3034 | 515.234 | 513.3025 | 504.0041 | 497.1328 | 479.8283 | 478.8087 | 477.642 | 485.2433 | 466.3008 | 461.0549 | 457.0465 | 448.0175 | 439.5153 | 435.8452
Energy intensity over activity
Passenger transport (kgoe / 000 pkm) | 37.5273 | 37.3221 | 37.3101 | 37.6072 | 35.9035 | 35.0925 | 34.8617 | 33.0487 | 33.0362 | 32.1158 | 32.1934 | 31.412 | 30.2918 | 29.3512 | 28.4415 | 28.1761
Domestic | 80.9116 | 78.9827 | 78.0618 | 78.8532 | 76.0571 | 75.5778 | 74.5592 | 72.6724 | 74.4772 | 71.6701 | 74.6622 | 71.0774 | 70.3155 | 70.5942 | 70.5164 | 69.8188
International - Intra-EU | 44.8823 | 46.7419 | 46.7578 | 46.8049 | 45.9265 | 44.5624 | 43.8703 | 43.3708 | 42.9315 | 41.9099 | 40.6728 | 40.2902 | 39.3374 | 37.8777 | 36.289 | 35.3929
International - Extra-EU | 27.5416 | 26.1364 | 26.2452 | 26.31 | 25.3542 | 25.0251 | 25.1049 | 23.3275 | 23.6889 | 23.235 | 23.1533 | 22.4064 | 21.6102 | 21.1709 | 20.5935 | 20.5067
Freight transport (kgoe / 000 tkm) | 109.5516 | 114.4091 | 113.47 | 113.3894 | 109.0555 | 106.4295 | 104.3194 | 103.6557 | 103.765 | 106.6255 | 98.063 | 97.5152 | 98.9449 | 100.3471 | 93.4664 | 96.1079
Domestic and International - Intra-EU | 303.4046 | 296.1733 | 293.1174 | 295.7926 | 289.9429 | 286.015 | 295.8071 | 297.9731 | 306.1813 | 300.4905 | 283.3817 | 275.4305 | 273.4354 | 265.3609 | 231.2291 | 234.1558
International - Extra-EU | 89.252 | 95.035 | 95.2302 | 95.6019 | 92.5591 | 90.3438 | 88.0086 | 87.7399 | 88.0676 | 90.4416 | 84.7263 | 85.2123 | 86.5413 | 88.7597 | 83.0169 | 85.7586
Energy consumption per flight (kgoe/flight)
Passenger transport | 4794.3251 | 4694.2753 | 4680.6673 | 4605.4818 | 4602.5217 | 4666.2752 | 4630.9605 | 4562.3799 | 4547.6657 | 4606.3528 | 4541.2097 | 4486.7834 | 4509.0763 | 4541.9645 | 4518.9117 | 4530.2668
Domestic | 3483.2247 | 3364.2763 | 3281.9472 | 3231.6746 | 3145.754 | 3241.0173 | 3277.0122 | 3265.7553 | 3299.4917 | 3244.2476 | 3423.3259 | 3234.6812 | 3265.124 | 3315.8824 | 3509.6523 | 3615.3623
International - Intra-EU | 3204.4194 | 3365.3124 | 3379.4184 | 3371.4553 | 3266.438 | 3260.126 | 3197.9824 | 3117.4523 | 3032.6537 | 3031.4139 | 3043.3111 | 3115.095 | 3092.53 | 3082.8344 | 3025.8557 | 3011.006
International - Extra-EU | 11814.5879 | 10829.6784 | 10718.354 | 10501.2256 | 10801.6053 | 10878.8151 | 10759.9448 | 10593.7717 | 10489.9627 | 10882.2991 | 10018.979 | 9864.3058 | 9943.9734 | 9900.3581 | 9679.2544 | 9826.1718
Freight transport | 8332.9371 | 8866.7312 | 9128.4469 | 9152.6397 | 9070.3595 | 8993.8585 | 8624.0821 | 8702.3503 | 8755.8052 | 8839.9368 | 9019.0034 | 9025.5561 | 8967.0962 | 8972.7425 | 8663.0117 | 8725.1307
Domestic and International - Intra-EU | 3861.8685 | 3968.0992 | 3994.336 | 3962.7806 | 3839.237 | 3809.4512 | 3660.1821 | 3635.7481 | 3622.0114 | 3690.4982 | 3638.5657 | 3555.0534 | 3533.6123 | 3460.3347 | 3370.871 | 3347.8961
International - Extra-EU | 14174.8075 | 15030.3871 | 15256.9773 | 15132.0643 | 14851.0507 | 14645.9864 | 14097.9399 | 14210.9958 | 14171.3979 | 14421.0109 | 14003.2311 | 13757.2324 | 13697.6465 | 13481.368 | 12962.5348 | 12998.7423
Shares of total energy consumption (%) | 100% | 100% | 100% | 100% | 100% | 100% | 100% | 100% | 100% | 100% | 100% | 100% | 100% | 100% | 100% | 100%
Passenger transport | 94.44% | 94.1% | 93.95% | 93.86% | 93.93% | 94.11% | 93.96% | 93.78% | 93.58% | 93.76% | 93.14% | 93.2% | 93.13% | 93.01% | 93.21% | 93.13%
Domestic | 16.62% | 16.48% | 16.41% | 16.53% | 15.63% | 15.4% | 15.19% | 14.98% | 14.71% | 14.58% | 15.38% | 14.48% | 13.95% | 13.28% | 13.21% | 13.23%
International - Intra-EU | 36.67% | 38.96% | 38.68% | 39.23% | 38.36% | 38.08% | 37.92% | 37.68% | 36.69% | 36.07% | 36.09% | 37.86% | 37.79% | 37.7% | 37.85% | 38.06%
International - Extra-EU | 41.15% | 38.66% | 38.86% | 38.1% | 39.95% | 40.62% | 40.85% | 41.12% | 42.18% | 43.11% | 41.68% | 40.86% | 41.39% | 42.04% | 42.15% | 41.84%
Freight transport | 5.564% | 5.904% | 6.051% | 6.139% | 6.072% | 5.892% | 6.041% | 6.215% | 6.422% | 6.244% | 6.856% | 6.8% | 6.869% | 6.988% | 6.792% | 6.874%
Domestic and International - Intra-EU | 1.461% | 1.472% | 1.441% | 1.423% | 1.349% | 1.302% | 1.345% | 1.353% | 1.364% | 1.356% | 1.33% | 1.242% | 1.26% | 1.213% | 1.185% | 1.168%
International - Extra-EU | 4.104% | 4.432% | 4.61% | 4.716% | 4.723% | 4.59% | 4.696% | 4.863% | 5.058% | 4.889% | 5.526% | 5.558% | 5.609% | 5.776% | 5.607% | 5.706%
Vehicle-efficiency - theoretical (kgoe/100 km)* | 354.3908 | 330.3934 | 331.4734 | 331.0657 | 326.9335 | 323.6608 | 322.3695 | 319.1354 | 319.7608 | 323.2073 | 331.2817 | 326.0288 | 328.0308 | 329.3191 | 331.1511 | 331.6408
Passenger transport | 353.3621 | 328.4795 | 329.8319 | 329.6272 | 325.6262 | 322.4083 | 321.1939 | 318.0639 | 318.8737 | 322.6121 | 331.538 | 326.2088 | 328.4658 | 330.0658 | 331.9974 | 332.8943
Domestic | 605.4887 | 593.6076 | 594.5019 | 597.666 | 589.1687 | 581.4919 | 579.0333 | 581.4785 | 585.2072 | 585.8455 | 597.1407 | 578.4542 | 586.8516 | 592.9665 | 620.8979 | 632.9148
International - Intra-EU | 347.0562 | 346.099 | 352.8338 | 353.1436 | 349.2416 | 347.7233 | 346.7461 | 351.1723 | 347.4017 | 348.5339 | 352.0581 | 353.6887 | 356.9749 | 358.907 | 359.28 | 356.7211
International - Extra-EU | 294.6814 | 248.7568 | 246.0959 | 242.6057 | 244.606 | 244.7341 | 245.3578 | 239.4085 | 245.2192 | 250.3714 | 259.2356 | 251.4787 | 255.0671 | 260.3343 | 262.5209 | 263.9407
Freight transport | 376.1791 | 371.6363 | 366.4055 | 361.2557 | 354.5314 | 350.4074 | 346.0418 | 340.2388 | 336.5392 | 334.8214 | 326.9913 | 323.0069 | 320.9054 | 317.5289 | 317.6295 | 312.2445
Domestic and International - Intra-EU | 515.9319 | 502.9284 | 494.763 | 492.9198 | 490.953 | 481.4196 | 480.8506 | 476.3226 | 472.857 | 463.0718 | 460.1786 | 459.8136 | 452.6921 | 447.7411 | 436.3928 | 432.2326
International - Extra-EU | 337.7492 | 335.9326 | 333.2848 | 329.3257 | 323.5522 | 320.568 | 315.9145 | 310.6371 | 307.9805 | 306.6354 | 302.0608 | 299.6743 | 298.1571 | 296.5495 | 297.5509 | 292.7436
Discrepancy between effective and theoretical efficiencies (ratio) | 1.165 | 1.2103 | 1.203 | 1.2034 | 1.203 | 1.2191 | 1.2255 | 1.2245 | 1.2261 | 1.2275 | 1.2092 | 1.2219 | 1.2189 | 1.2082 | 1.1927 | 1.2027
Passenger transport | 1.1555 | 1.1986 | 1.1892 | 1.1885 | 1.1883 | 1.2056 | 1.2131 | 1.2108 | 1.2114 | 1.2121 | 1.1927 | 1.206 | 1.2029 | 1.1922 | 1.1783 | 1.1879
Domestic | 0.95521 | 0.93526 | 0.90238 | 0.88511 | 0.86867 | 0.90128 | 0.91379 | 0.9062 | 0.91616 | 0.9048 | 0.93458 | 0.91072 | 0.91376 | 0.92603 | 0.93896 | 0.95058
International - Intra-EU | 1.192 | 1.2428 | 1.2448 | 1.2592 | 1.2563 | 1.2659 | 1.2734 | 1.2718 | 1.2676 | 1.2553 | 1.2326 | 1.2551 | 1.2443 | 1.2268 | 1.2082 | 1.218
International - Extra-EU | 1.2259 | 1.3088 | 1.3064 | 1.3074 | 1.3086 | 1.3152 | 1.3155 | 1.3138 | 1.308 | 1.3263 | 1.2878 | 1.3089 | 1.3022 | 1.2757 | 1.2503 | 1.259
Freight transport | 1.3546 | 1.4325 | 1.4671 | 1.4886 | 1.4895 | 1.4832 | 1.4578 | 1.4774 | 1.4898 | 1.5177 | 1.4903 | 1.492 | 1.4874 | 1.4703 | 1.4337 | 1.4465
Domestic and International - Intra-EU | 1.2022 | 1.2346 | 1.2612 | 1.2956 | 1.2915 | 1.2857 | 1.2784 | 1.2854 | 1.3 | 1.3225 | 1.303 | 1.3141 | 1.3137 | 1.3038 | 1.2586 | 1.27
International - Extra-EU | 1.4186 | 1.5131 | 1.5459 | 1.5586 | 1.5577 | 1.5508 | 1.5189 | 1.5414 | 1.5509 | 1.5825 | 1.5437 | 1.5385 | 1.5329 | 1.5108 | 1.4771 | 1.4888
Discrepancy between the theoretical fuel consumption in the country to the EU28 (ratio)
Passenger transport
Domestic | 1 | 1 | 1 | 1 | 1 | 1 | 1 | 1 | 1 | 1 | 1 | 1 | 1 | 1 | 1 | 1
International - Intra-EU | 1 | 1 | 1 | 1 | 1 | 1 | 1 | 1 | 1 | 1 | 1 | 1 | 1 | 1 | 1 | 1
International - Extra-EU | 1 | 1 | 1 | 1 | 1 | 1 | 1 | 1 | 1 | 1 | 1 | 1 | 1 | 1 | 1 | 1
Freight transport
Domestic and International - Intra-EU | 1 | 1 | 1 | 1 | 1 | 1 | 1 | 1 | 1 | 1 | 1 | 1 | 1 | 1 | 1 | 1
International - Extra-EU | 1 | 1 | 1 | 1 | 1 | 1 | 1 | 1 | 1 | 1 | 1 | 1 | 1 | 1 | 1 | 1
* Theoretical efficiency is derived for the representative aircraft based on the distance travelled per flight

## TrNavi_act
EU28 - Coastal shipping and inland waterways | 2000 | 2001 | 2002 | 2003 | 2004 | 2005 | 2006 | 2007 | 2008 | 2009 | 2010 | 2011 | 2012 | 2013 | 2014 | 2015
Transport activity (mio tkm) | 350459.0613 | 349291.7817 | 360189.8948 | 344409.7395 | 361811.6775 | 374141.395 | 395182.877 | 394777.2183 | 370201.4848 | 347074.2464 | 365300.2828 | 342094.8644 | 336992.8483 | 325230.7891 | 318436.562 | 319403.0343
Domestic coastal shipping | 217225.1757 | 217474.5381 | 228526.8718 | 221723.6543 | 225965.5265 | 236459.4206 | 257771.9079 | 250569.2183 | 226391.4848 | 220050.2464 | 216186.2828 | 204740.8644 | 192644.8483 | 178122.7891 | 172919.562 | 177714.0343
Inland waterways | 133233.8856 | 131817.2436 | 131663.023 | 122686.0852 | 135846.151 | 137681.9744 | 137410.9691 | 144208 | 143810 | 127024 | 149114 | 137354 | 144348 | 147108 | 145517 | 141689
Vehicle-km (mio km) | 277.0591 | 265.3206 | 265.1959 | 306.3801 | 298.5182 | 314.673 | 335.5265 | 333.6796 | 297.11 | 292.6041 | 290.8216 | 279.3828 | 276.4308 | 259.3892 | 255.0125 | 280.067
Domestic coastal shipping | 146.2359 | 139.3009 | 140.6268 | 173.5691 | 176.0974 | 181.8622 | 210.5857 | 195.8058 | 163.4734 | 159.2911 | 152.9935 | 135.2524 | 131.2772 | 112.2826 | 102.371 | 111.2139
Inland waterways | 130.8232 | 126.0197 | 124.5692 | 132.8111 | 122.4207 | 132.8108 | 124.9408 | 137.8737 | 133.6367 | 133.313 | 137.8281 | 144.1304 | 145.1536 | 147.1065 | 152.6415 | 168.8531
Indicators
Load factor of vehicles (t/movement) | 1264.9252 | 1316.4894 | 1358.2029 | 1124.1256 | 1212.0257 | 1188.9847 | 1177.7992 | 1183.1028 | 1246.008 | 1186.1564 | 1256.0976 | 1224.4665 | 1219.0856 | 1253.8333 | 1248.7097 | 1140.4523
Domestic coastal shipping | 1485.4434 | 1561.1852 | 1625.0594 | 1277.4376 | 1283.1846 | 1300.2121 | 1224.0712 | 1279.6822 | 1384.8829 | 1381.4347 | 1413.0426 | 1513.7687 | 1467.4656 | 1586.3789 | 1689.146 | 1597.9478
Inland waterways | 1018.427 | 1046.0051 | 1056.9471 | 923.764 | 1109.6663 | 1036.6774 | 1099.8086 | 1045.9424 | 1076.1268 | 952.8252 | 1081.8837 | 952.9844 | 994.4501 | 1000.0099 | 953.3253 | 839.126
Market shares of activity (% of tkm) | 100% | 100% | 100% | 100% | 100% | 100% | 100% | 100% | 100% | 100% | 100% | 100% | 100% | 100% | 100% | 100%
Domestic coastal shipping | 61.98% | 62.26% | 63.45% | 64.38% | 62.45% | 63.2% | 65.23% | 63.47% | 61.15% | 63.4% | 59.18% | 59.85% | 57.17% | 54.77% | 54.3% | 55.64%
Inland waterways | 38.02% | 37.74% | 36.55% | 35.62% | 37.55% | 36.8% | 34.77% | 36.53% | 38.85% | 36.6% | 40.82% | 40.15% | 42.83% | 45.23% | 45.7% | 44.36%
Market shares of vehicle km (% of km) | 100% | 100% | 100% | 100% | 100% | 100% | 100% | 100% | 100% | 100% | 100% | 100% | 100% | 100% | 100% | 100%
Domestic coastal shipping | 52.78% | 52.5% | 53.03% | 56.65% | 58.99% | 57.79% | 62.76% | 58.68% | 55.02% | 54.44% | 52.61% | 48.41% | 47.49% | 43.29% | 40.14% | 39.71%
Inland waterways | 47.22% | 47.5% | 46.97% | 43.35% | 41.01% | 42.21% | 37.24% | 41.32% | 44.98% | 45.56% | 47.39% | 51.59% | 52.51% | 56.71% | 59.86% | 60.29%

## TrNavi_ene
EU28 - Coastal shipping and inland waterways / energy consumption | 2000 | 2001 | 2002 | 2003 | 2004 | 2005 | 2006 | 2007 | 2008 | 2009 | 2010 | 2011 | 2012 | 2013 | 2014 | 2015
Energy consumption (ktoe)
by fuel (EUROSTAT DATA) | 6062.6227 | 5942.7675 | 5926.5366 | 6676.686 | 6747.6959 | 6838.8876 | 7387.3519 | 7047.5715 | 6292.5069 | 6177.0196 | 5905.3966 | 5343.3374 | 5098.6367 | 4591.2406 | 4239.3838 | 4570.1768
Liquids (Petroleum products) | 6062.6227 | 5942.7675 | 5926.5366 | 6676.686 | 6747.6959 | 6838.8876 | 7387.3519 | 7047.5715 | 6291.2069 | 6174.1222 | 5903.1992 | 5339.6114 | 5094.8628 | 4588.136 | 4234.7263 | 4565.4952
Liquified petroleum gas (LPG) | 0 | 0 | 2.199 | 0 | 0 | 0 | 0 | 1.1012 | 6.9002 | 0 | 0 | 0 | 0 | 0 | 0 | 0
Gasoline (without biofuels) | 309.8645 | 285.2002 | 292.7016 | 300.2022 | 344.3001 | 307.7044 | 315.2176 | 316.2969 | 317.7337 | 322.0297 | 329.3925 | 324.4491 | 328.7236 | 334.9825 | 336.2155 | 340.4132
Kerosene | 9.2433 | 8.1999 | 0 | 0 | 0 | 0 | 5.1067 | 6.1999 | 4.1012 | 5.1047 | 7.1892 | 6.1623 | 5.1352 | 4.1081 | 2.0541 | 2.0541
Gas/Diesel oil (without biofuels) | 4405.0214 | 4213.4284 | 4171.8663 | 4763.6785 | 4683.7109 | 4864.0381 | 5096.9881 | 4613.7115 | 4377.6155 | 3991.5189 | 4021.7601 | 3732.6089 | 3655.6217 | 3323.2772 | 3017.5075 | 3285.7906
Residual fuel oil | 1338.4935 | 1435.939 | 1459.7697 | 1612.8053 | 1719.6849 | 1667.1452 | 1970.0395 | 2110.262 | 1584.8563 | 1855.4689 | 1544.8574 | 1276.3912 | 1105.3823 | 925.7682 | 878.9492 | 937.2373
Other petroleum products | 0 | 0 | 0 | 0 | 0 | 0 | 0 | 0 | 0 | 0 | 0 | 0 | 0 | 0 | 0 | 0
Natural gas | 0 | 0 | 0 | 0 | 0 | 0 | 0 | 0 | 0 | 0 | 0 | 0 | 0 | 0 | 0 | 0
Renewable energies and wastes | 0 | 0 | 0 | 0 | 0 | 0 | 0 | 0 | 1.3 | 2.8974 | 2.1974 | 3.726 | 3.774 | 3.1045 | 4.6575 | 4.6816
Biogas | 0 | 0 | 0 | 0 | 0 | 0 | 0 | 0 | 0 | 0 | 0 | 0 | 0 | 0 | 0 | 0
Biogasoline | 0 | 0 | 0 | 0 | 0 | 0 | 0 | 0 | 1.3 | 1.9974 | 2.1974 | 1.9585 | 1.9824 | 1.3135 | 1.9824 | 2.0304
Biodiesel | 0 | 0 | 0 | 0 | 0 | 0 | 0 | 0 | 0 | 0.89999 | 0 | 1.7675 | 1.7916 | 1.791 | 2.6751 | 2.6512
Other biofuels | 0 | 0 | 0 | 0 | 0 | 0 | 0 | 0 | 0 | 0 | 0 | 0 | 0 | 0 | 0 | 0
Total energy consumption (ktoe) | 6062.6227 | 5942.7675 | 5926.5366 | 6676.686 | 6747.6959 | 6838.8876 | 7387.3519 | 7047.5715 | 6292.5069 | 6177.0196 | 5905.3966 | 5343.3374 | 5098.6367 | 4591.2406 | 4239.3838 | 4570.1768
Domestic coastal shipping | 5069.6418 | 4995.0746 | 4992.9424 | 5774.6866 | 5842.5372 | 5860.4431 | 6453.7792 | 6048.7369 | 5355.3285 | 5219.5191 | 4917.0556 | 4324.1954 | 4140.3858 | 3609.8085 | 3290.0566 | 3512.1296
Inland waterways | 992.9809 | 947.6929 | 933.5942 | 901.9994 | 905.1587 | 978.4446 | 933.5727 | 998.8346 | 937.1784 | 957.5005 | 988.341 | 1019.142 | 958.2509 | 981.4321 | 949.3273 | 1058.0472
Indicators
Vehicle-efficiency (kgoe/100 km) | 2188.2055 | 2239.8439 | 2234.7765 | 2179.2163 | 2260.3971 | 2173.3315 | 2201.7192 | 2112.0777 | 2117.9045 | 2111.0502 | 2030.5909 | 1912.5506 | 1844.453 | 1770.0201 | 1662.422 | 1631.8156
Domestic coastal shipping | 3466.7557 | 3585.816 | 3550.4918 | 3327.0253 | 3317.7866 | 3222.4638 | 3064.6804 | 3089.1507 | 3275.9637 | 3276.7175 | 3213.8993 | 3197.13 | 3153.9249 | 3214.9305 | 3213.8561 | 3157.9948
Inland waterways | 759.025 | 752.0197 | 749.4585 | 679.1598 | 739.3836 | 736.7205 | 747.212 | 724.456 | 701.2884 | 718.2348 | 717.0822 | 707.0972 | 660.1634 | 667.1573 | 621.9326 | 626.6082
Energy intensity over activity (kgoe / 000 tkm) | 17.2991 | 17.0138 | 16.4539 | 19.3859 | 18.6497 | 18.2789 | 18.6935 | 17.852 | 16.9975 | 17.7974 | 16.1659 | 15.6195 | 15.1298 | 14.1169 | 13.3131 | 14.3085
Domestic coastal shipping | 23.3382 | 22.9685 | 21.8484 | 26.0445 | 25.8559 | 24.7841 | 25.0368 | 24.14 | 23.6552 | 23.7197 | 22.7445 | 21.1203 | 21.4923 | 20.2658 | 19.0265 | 19.7628
Inland waterways | 7.4529 | 7.1894 | 7.0908 | 7.3521 | 6.6631 | 7.1066 | 6.794 | 6.9263 | 6.5168 | 7.5379 | 6.6281 | 7.4198 | 6.6385 | 6.6715 | 6.5238 | 7.4674
Shares of total energy consumption (%) | 100% | 100% | 100% | 100% | 100% | 100% | 100% | 100% | 100% | 100% | 100% | 100% | 100% | 100% | 100% | 100%
Domestic coastal shipping | 83.62% | 84.05% | 84.25% | 86.49% | 86.59% | 85.69% | 87.36% | 85.83% | 85.11% | 84.5% | 83.26% | 80.93% | 81.21% | 78.62% | 77.61% | 76.85%
Inland waterways | 16.38% | 15.95% | 15.75% | 13.51% | 13.41% | 14.31% | 12.64% | 14.17% | 14.89% | 15.5% | 16.74% | 19.07% | 18.79% | 21.38% | 22.39% | 23.15%

## Road Calculations
EU28 - Road transport | 2015
Notes
Transport activity |  | Mio Passenger/Ton-Miles | Passenger/Ton-Miles | Miles/BTU | This variable gives fleet-wide fuel economy in units of cargo distance per BTU.
Passenger transport (mio pkm) | 5387885.2102 | 3347876.6567 | 3.3479e+12 | 0.00028698 | Fuel Economy (passenger*miles/BTU)
Powered 2-wheelers | 124572.0762 | 77405.4995 | 77405499484.2278 | 0.00050714 | Fuel Economy (freight ton*miles/BTU)
Passenger cars | 4719824.7266 | 2932763.1175 | 2.9328e+12 | 0.00042817 | Yellow lines based on non-JRC reference points
Gasoline engine | 1885032.4391 | 1171304.8541 | 1.1713e+12 | 0.00039792
Diesel oil engine | 2671347.2582 | 1659898.2307 | 1.6599e+12 | 0.00045628 | 1.46 | metric ton-kilometers per short ton-mile
LPG engine | 130898.8274 | 81336.7605 | 81336760455.0729 | 0.00036715 | 1.6093 | passenger-kilometers per 1 passenger-mile
Natural gas engine | 26412.4588 | 16411.941 | 16411941045.3954 | 0.00040043 | 39683100000 | BTU in 1 ktoe
Plug-in hybrid electric | 2897.4456 | 1800.3892 | 1800389209.1169 | 0.00061201
Battery electric vehicles | 3236.2974 | 2010.942 | 2010941990.8873 | 0.00078996 | Reference Point 1 - ECF (2018)
Hydrogen FC |  |  |  | 0.00060408 | Table 14.6 - Summary of the key technology assumptions related to HEV, BEV, PHEV, FCEV
Motor coaches, buses and trolley buses | 543488.4075 | 337708.0397 | 337708039735.9151 | 0.00057831 | Basic energy consumption reduction (per km) vs equivalent ICE | 2020 | Energy consumption compared to ICE
Gasoline engine | 615.8021 | 382.6417 | 382641661.7539 | 0.00075951 | BEV | 76.5% | 23.5%
Diesel oil engine | 505026.6176 | 313808.9915 | 313808991458.8721 | 0.00057073 | FCEV | 65% | 35%
LPG engine | 983.0624 | 610.8466 | 610846633.3837 | 0.00070206
Natural gas engine | 33182.746 | 20618.8024 | 20618802436.8081 | 0.00067033 | Reference Point 2 - Hoekstra (2020)
Battery electric vehicles | 3680.1795 | 2286.7575 | 2286757545.0973 | 0.0011534 | Vehicle Type | Energy consumption (kWh/per km) | Efficiency | Efficiency vs ICE | Improvement vs ICE
Hydrogen FC |  |  |  | 0.00088199 | ICE | 4 | 0.3 |  | 1
Freight transport (mio tkm) | 1839969.9161 | 1260253.3672 | 1.2603e+12 | 0.0003089 | BEV | 1.4118 | 0.85 | 0.35294 | 2.8333
Light duty vehicles | 117316.1441 | 80353.5233 | 80353523348.139 | 5.9371e-05 | H2 | 1.8462 | 0.65 | 0.46154 | 2.1667
Gasoline engine | 4409.4865 | 3020.1962 | 3020196222.3056 | 4.4743e-05
Diesel oil engine | 111884.2923 | 76633.0769 | 76633076884.7706 | 6.0413e-05 | H2 vs BEV efficiency ratio | 1.3077
LPG engine | 599.6362 | 410.7097 | 410709708.026 | 3.6264e-05
Natural gas engine | 328.7953 | 225.2023 | 225202280.8393 | 4.1942e-05
Battery electric vehicles | 93.9338 | 64.3383 | 64338252.1975 | 9.0297e-05
Hydrogen FC |  |  |  | 6.9051e-05
Heavy duty vehicles | 1722653.7721 | 1179899.8439 | 1.1799e+12 | 0.00043277
Diesel/Natural Gas/Gasoline |  |  |  | 0.00043277
BEV |  |  |  | 0.0012262
Fuel Cell |  |  |  | 0.00093766
Domestic | 1143331.6759 | 783103.8876 | 783103887636.55 | 0.00040903
International | 579322.0961 | 396795.9562 | 396795956238.3269 | 0.00048873
BTU
Total energy consumption (ktoe) | 293976.7478 | 11665908680430682
Passenger transport | 191166.8189 | 7586091989812874
Powered 2-wheelers (Gasoline) | 3846.2325 | 1.5263e+14
of which biofuels | 107.6865 | 4.2733e+12
Passenger cars | 172605.0634 | 6849503991351924
Gasoline engine | 74177.4376 | 2.9436e+15
of which biofuels | 2514.1906 | 9.9771e+13
Diesel oil engine | 91673.9523 | 3637906616891975
of which biofuels | 5021.7861 | 1.9928e+14
LPG engine | 5582.5751 | 2.2153e+14
Natural gas engine | 1032.8178 | 4.0985e+13
of which biogas | 51.6 | 2.0476e+12
Plug-in hybrid electric (Gasoline and electricity) | 74.1316 | 2.9418e+12
of which biofuels | 1.2919 | 51266592569.4528
of which electricity | 26.3559 | 1.0459e+12
Battery electric vehicles | 64.1491 | 2.5456e+12
Motor coaches, buses and trolley buses | 14715.523 | 5.8396e+14
Gasoline engine | 12.6955 | 503797407529.1426
of which biofuels | 0.45578 | 18086943886.6571
Diesel oil engine | 13855.8211 | 5.4984e+14
of which biofuels | 791.9733 | 3.1428e+13
LPG engine | 21.9255 | 870073539746.9427
Natural gas engine | 775.118 | 3.0759e+13
of which biogas | 68.4698 | 2.7171e+12
Battery electric vehicles | 49.9629 | 1.9827e+12
Freight transport | 102809.9289 | 4079816690617800
Light duty vehicles | 34105.2739 | 1.3534e+15
Gasoline engine | 1701.0175 | 6.7502e+13
of which biofuels | 54.6419 | 2.1684e+12
Diesel oil engine | 31965.5975 | 1.2685e+15
of which biofuels | 1746.2122 | 6.9295e+13
LPG engine | 285.3962 | 1.1325e+13
Natural gas engine | 135.3074 | 5.3694e+12
of which biogas | 7.8803 | 312713233314.8157
Battery electric vehicles | 17.9552 | 712519318151.0457
Heavy duty vehicles (Diesel oil incl. biofuels) | 68704.6551 | 2.7264e+15
Domestic | 48245.4341 | 1914528384460708
of which biofuels | 2576.2787 | 1.0223e+14
International | 20459.221 | 8.1189e+14
of which biofuels | 1184.1804 | 4.6992e+13

## Rail Calculations
EU28 - Rail, metro and tram | 2015
Notes
Transport activity |  | Mio Passenger/Ton-Miles | Passenger/Ton-Miles | Miles/BTU | This variable gives fleet-wide fuel economy in units of cargo distance per BTU.
Passenger transport (mio pkm) | 544261.4889 | 338188.4102 | 338188410224.7801 | 0.0014925 | Fuel Economy (passenger*miles/BTU)
Metro and tram, urban light rail | 102363.4431 | 63605.6947 | 63605694697.3645 | 0.0029253 | Fuel Economy (freight ton*miles/BTU)
Conventional passenger trains | 328225.0457 | 203949.588 | 203949587992.2212 | 0.0011921 | Yellow lines based on non-JRC reference points
Diesel | 98021.6685 | 60907.841 | 60907841025.5123 | 0.00095792
Electric | 230203.3772 | 143041.747 | 143041746966.7088 | 0.0013306 | 1.46 | metric ton-kilometers per short ton-mile
High speed passenger trains | 113673 | 70633.1275 | 70633127535.1945 | 0.0020919 | 1.6093 | passenger-kilometers per 1 passenger-mile
Freight transport (mio tkm) | 417540 | 285986.3014 | 285986301369.863 | 0.0047352 | 39683100000 | BTU in 1 ktoe
Diesel | 112537.4425 | 77080.4401 | 77080440085.252 | 0.0035643
Electric | 305002.5575 | 208905.8613 | 208905861284.6111 | 0.0053883
EU28 - Rail, metro and tram / energy consumption | 2015
BTU
Total energy consumption (ktoe) | 7232.0882 | 2.8699e+14
Passenger transport | 5710.1253 | 2.266e+14
Metro and tram, urban light rail | 547.9216 | 2.1743e+13
Conventional passenger trains | 4311.3496 | 1.7109e+14
Diesel oil (incl. biofuels) | 1602.2789 | 6.3583e+13
Electric | 2709.0707 | 1.075e+14
High speed passenger trains | 850.8542 | 3.3765e+13
Freight transport | 1521.9628 | 6.0396e+13
Diesel oil (incl. biofuels) | 544.9604 | 2.1626e+13
Electric | 977.0024 | 3.877e+13

## Aviation Calculations
EU28 - Aviation | 2015
Transport activity |  | Mio Passenger/Ton-Miles | Passenger/Ton-Miles | Miles/BTU | Notes
Passenger transport (mio pkm) | 1695992.923 | 1053841.1446 | 1.0538e+12 | 0.00055573 | This variable gives fleet-wide fuel economy in units of cargo distance per BTU.
Domestic | 97197.8788 | 60395.9618 | 60395961843.6896 | 0.00022427 | Fuel Economy (passenger*miles/BTU)
International - Intra-EU | 551807.5853 | 342877.3371 | 342877337138.5816 | 0.00044241 | Fuel Economy (freight ton*miles/BTU)
International - Extra-EU | 1046987.459 | 650567.8456 | 650567845628.5758 | 0.00076357 | Yellow lines based on non-JRC reference points
Freight transport (mio tkm) | 36698.9143 | 25136.2426 | 25136242637.7703 | 0.00017959
Domestic and International - Intra-EU | 2559.3932 | 1753.009 | 1753009013.42 | 7.3712e-05 | 1.46 | metric ton-kilometers per short ton-mile
International - Extra-EU | 34139.5211 | 23383.2336 | 23383233624.3503 | 0.00020126 | 1.6093 | passenger-kilometers per 1 passenger-mile
[5 empty] | 39683100000 | BTU in 1 ktoe
BTU
Total energy consumption (ktoe) | 51313.6008 | 2.0363e+15
Passenger transport | 47786.5452 | 1896318253593256
Domestic | 6786.2376 | 2.693e+14
International - Intra-EU | 19530.0534 | 7.7501e+14
International - Extra-EU | 21470.2542 | 8.5201e+14
Freight transport | 3527.0556 | 1.3996e+14
Domestic and International - Intra-EU | 599.2968 | 2.3782e+13
International - Extra-EU | 2927.7587 | 1.1618e+14

## Ships Calculations
EU28 - Coastal shipping and inland waterways | 2015
|  | Mio Passenger/Ton-Miles | Passenger/Ton-Miles | Miles/BTU | Notes
Transport activity (mio tkm) | 319403.0343 | 218769.2016 | 218769201577.4134 | 0.0012063 | This variable gives fleet-wide fuel economy in units of cargo distance per BTU.
Domestic coastal shipping | 177714.0343 | 121721.9413 | 121721941303.4408 | 0.00087336 | Fuel Economy (passenger*miles/BTU)
Inland waterways | 141689 | 97047.2603 | 97047260273.9726 | 0.0023114 | Fuel Economy (freight ton*miles/BTU)
Yellow lines based on non-JRC reference points
BTU
Total energy consumption (ktoe) | 4570.1768 | 1.8136e+14 |  |  | 1.46 | metric ton-kilometers per short ton-mile
Domestic coastal shipping | 3512.1296 | 1.3937e+14 |  |  | 1.6093 | passenger-kilometers per 1 passenger-mile
Inland waterways | 1058.0472 | 4.1987e+13 |  |  | 39683100000 | BTU in 1 ktoe

## SYFAFE-psgr
Fuel Economy (passenger*miles/BTU) | battery electric vehicle | natural gas vehicle | gasoline vehicle | diesel vehicle | plugin hybrid vehicle | LPG vehicle | hydrogen vehicle
LDVs | 0.00078996 | 0.00040043 | 0.00039792 | 0.00045628 | 0.00061201 | 0.00036715 | 0.00060408
HDVs | 0.0011534 | 0.00067033 | 0.00075951 | 0.00057073 | 0 | 0.00070206 | 0.00088199
aircraft | 0 | 0 | 0 | 0.00055573 | 0 | 0 | 0
rail | 0.0013306 | 0 | 0 | 0.00095792 | 0 | 0 | 0
ships | 0 | 0 | 0 | 0 | 0 | 0 | 0
motorbikes | 0 | 0 | 0.00050714 | 0 | 0 | 0 | 0

## SYFAFE-frgt
Fuel Economy (freight ton*miles/BTU) | battery electric vehicle | natural gas vehicle | gasoline vehicle | diesel vehicle | plugin hybrid vehicle | LPG vehicle | hydrogen vehicle
LDVs | 9.0297e-05 | 4.1942e-05 | 4.4743e-05 | 6.0413e-05 | 0 | 3.6264e-05 | 6.9051e-05
HDVs | 0.0012262 | 0.00043277 | 0.00043277 | 0.00043277 | 0 | 0 | 0.00093766
aircraft | 0 | 0 | 0 | 0.00017959 | 0 | 0 | 0
rail | 0.0053883 | 0 | 0 | 0.0035643 | 0 | 0 | 0
ships | 0 | 0 | 0 | 0.0012063 | 0 | 0 | 0
motorbikes | 0 | 0 | 0 | 0 | 0 | 0 | 0

## Calibration Adjustments
This sheet implements adjustments that are determined during the model calibration phase, which
may be necessary to avoid situations where the weighted contribution of a given type/technology
of vehicles to the fleet average fuel economy "runs out" (is depleted) before the corresponding type
of vehicle is fully retired. Although input data from an external source (like EIA) will typically be
in the right ballpark or even very close, it is unlikely that it is exactly in sync with the data for other
variables that play into this calculation in the EPS, such as vehicle loading levels and annual average
distance traveled. These calibration factors allow us to line up the input data for start year fuel
economy with the other input data in the model.
This is typically only a significant issue in scenarios where a given vehicle type/technology is
fully depleted during the model run. For example, if you implement an EV minimum required
sales percentage of 100% and use plcy-schd/FoPITY to scale it in by year 2030, then you encounter
a mismatch in the years when "Retiring Vehicles" and "Weighted Contribution of Retiring Vehicles
to Fleet Avg Fuel Economy" for gasoline passenger LDVs reach zero (in the 2040-2043 range). You
can adjust the calibration factors on this tab to eliminate the mismatch.
Passenger Vehicles
| battery electric vehicle | natural gas vehicle | gasoline vehicle | diesel vehicle | plugin hybrid vehicle | LPG vehicle | hydrogen vehicle
LDVs | 1 | 1 | 0.965 | 1 | 1 | 1 | 1
HDVs | 1 | 1 | 1 | 1 | 1 | 1 | 1
aircraft | 1 | 1 | 1 | 1 | 0 | 0 | 1
rail | 1 | 1 | 1 | 1 | 0 | 0 | 1
ships | 1 | 1 | 1 | 1 | 0 | 0 | 1
motorbikes | 1 | 1 | 1 | 1 | 1 | 1 | 1
Freight Vehicles
| battery electric vehicle | natural gas vehicle | gasoline vehicle | diesel vehicle | plugin hybrid vehicle | LPG vehicle | hydrogen vehicle
LDVs | 1 | 1 | 0.9603 | 1 | 1 | 1 | 1
HDVs | 1 | 1 | 1 | 1 | 1 | 1 | 1
aircraft | 1 | 1 | 1 | 1 | 0 | 0 | 1
rail | 1 | 1 | 1 | 1 | 0 | 0 | 1
ships | 1 | 1 | 1 | 1 | 0 | 0 | 1
motorbikes | 1 | 1 | 1 | 1 | 1 | 1 | 1