## About
PMCCS Policy Mandated Capacity Construction Schedule
Sources : | BAU Policy Mandated Capacity Construction | fuels/BPMCCS
| Hydrogen & Electricity Projections | EPS
Notes :
The purpose of this variable is to specify the electricity generating capacity
in MW that will be built each year in the policy case before the model considers
what else to build in order to satisfy demand, satisfy an RPS (in the policy
case), etc.
We use this file to establish renewable capacities built to satisfy H2 demand for the Renewable Energy Directive's RNFBO target.
In order to fit with EI EPS model :
- EU CHP plants are put in the Natural gas steam turbine category
- EU OCGT plants are put in the Natural gas peaker category
- EU CCGT plants are put in the Natural gas combined cycle category

## Hydrogen Production
Time (Year) | 2022 | 2023 | 2024 | 2025 | 2026 | 2027 | 2028 | 2029 | 2030 | 2031 | 2032 | 2033 | 2034 | 2035 | 2036 | 2037 | 2038 | 2039 | 2040 | 2041 | 2042 | 2043 | 2044 | 2045 | 2046 | 2047 | 2048 | 2049 | 2050
Hydrogen Produced by Pathway[electrolysis] : test | 0 | 0 | 0 | 0 | 0 | 0 | 5253570000000 | 4758760000000 | 4267470000000 | 7942320000000 | 10915900000000 | 13213700000000 | 14964200000000 | 16197100000000 | 16298500000000 | 19403300000000 | 22467100000000 | 25210200000000 | 27916800000000 | 30722400000000 | 34017800000000 | 40501800000000 | 44170400000000 | 47654300000000 | 51276700000000 | 55119100000000 | 59034300000000 | 63101200000000 | 67265200000000
Hydrogen Produced by Pathway[natural gas reforming] : test | 759219000000000 | 730347000000000 | 699505000000000 | 665414000000000 | 629626000000000 | 577594000000000 | 520104000000000 | 471117000000000 | 422479000000000 | 389174000000000 | 352947000000000 | 317129000000000 | 284320000000000 | 253754000000000 | 255344000000000 | 257786000000000 | 258372000000000 | 254903000000000 | 251251000000000 | 248572000000000 | 249464000000000 | 248797000000000 | 250299000000000 | 250185000000000 | 250351000000000 | 251098000000000 | 251673000000000 | 252405000000000 | 253045000000000
Hydrogen Produced by Pathway[coal gasification] : test | 0 | 0 | 0 | 0 | 0 | 0 | 0 | 0 | 0 | 0 | 0 | 0 | 0 | 0 | 0 | 0 | 0 | 0 | 0 | 0 | 0 | 0 | 0 | 0 | 0 | 0 | 0 | 0 | 0
Hydrogen Produced by Pathway[biomass gasification] : test | 0 | 0 | 0 | 0 | 0 | 0 | 0 | 0 | 0 | 0 | 0 | 0 | 0 | 0 | 0 | 0 | 0 | 0 | 0 | 0 | 0 | 0 | 0 | 0 | 0 | 0 | 0 | 0 | 0
Hydrogen Produced by Pathway[thermochemical water splitting] : test | 0 | 0 | 0 | 0 | 0 | 0 | 0 | 0 | 0 | 0 | 0 | 0 | 0 | 0 | 0 | 0 | 0 | 0 | 0 | 0 | 0 | 0 | 0 | 0 | 0 | 0 | 0 | 0 | 0
Hydrogen Produced by Pathway[electrolysis with guaranteed clean electricity] : test | 0 | 0 | 45328700000000 | 92214100000000 | 140626000000000 | 185842000000000 | 229777000000000 | 273703000000000 | 316714000000000 | 339375000000000 | 357514000000000 | 373113000000000 | 389042000000000 | 404926000000000 | 407464000000000 | 415785000000000 | 421259000000000 | 420170000000000 | 418752000000000 | 418942000000000 | 425222000000000 | 433948000000000 | 441704000000000 | 446759000000000 | 452441000000000 | 459326000000000 | 466060000000000 | 473259000000000 | 480466000000000
Hydrogen Produced by Pathway[natural gas reforming with CCS] : test | 0 | 0 | 0 | 0 | 0 | 0 | 0 | 0 | 0 | 0 | 0 | 0 | 0 | 0 | 0 | 0 | 0 | 0 | 0 | 0 | 0 | 0 | 0 | 0 | 0 | 0 | 0 | 0 | 0
| 0 | 0 | 0.060857 | 0.12171 | 0.18257 | 0.24343 | 0.31124 | 0.37149 | 0.43174 | 0.47158 | 0.51073 | 0.54918 | 0.58694 | 0.624 | 0.624 | 0.628 | 0.632 | 0.636 | 0.64 | 0.644 | 0.648 | 0.656 | 0.66 | 0.664 | 0.668 | 0.672 | 0.676 | 0.68 | 0.684

## Hydrogen Calculations
Time (Year) | 2022 | 2023 | 2024 | 2025 | 2026 | 2027 | 2028 | 2029 | 2030 | 2031 | 2032 | 2033 | 2034 | 2035 | 2036 | 2037 | 2038 | 2039 | 2040 | 2041 | 2042 | 2043 | 2044 | 2045 | 2046 | 2047 | 2048 | 2049 | 2050
Hydrogen Produced by Pathway[electrolysis] : test | 0 | 0 | 0 | 0 | 0 | 0 | 5253570000000 | 4758760000000 | 4267470000000 | 7942320000000 | 10915900000000 | 13213700000000 | 14964200000000 | 16197100000000 | 16298500000000 | 19403300000000 | 22467100000000 | 25210200000000 | 27916800000000 | 30722400000000 | 34017800000000 | 40501800000000 | 44170400000000 | 47654300000000 | 51276700000000 | 55119100000000 | 59034300000000 | 63101200000000 | 67265200000000
Hydrogen Produced by Pathway[natural gas reforming] : test | 759219000000000 | 730347000000000 | 699505000000000 | 665414000000000 | 629626000000000 | 577594000000000 | 520104000000000 | 471117000000000 | 422479000000000 | 389174000000000 | 352947000000000 | 317129000000000 | 284320000000000 | 253754000000000 | 255344000000000 | 257786000000000 | 258372000000000 | 254903000000000 | 251251000000000 | 248572000000000 | 249464000000000 | 248797000000000 | 250299000000000 | 250185000000000 | 250351000000000 | 251098000000000 | 251673000000000 | 252405000000000 | 253045000000000
Hydrogen Produced by Pathway[coal gasification] : test | 0 | 0 | 0 | 0 | 0 | 0 | 0 | 0 | 0 | 0 | 0 | 0 | 0 | 0 | 0 | 0 | 0 | 0 | 0 | 0 | 0 | 0 | 0 | 0 | 0 | 0 | 0 | 0 | 0
Hydrogen Produced by Pathway[biomass gasification] : test | 0 | 0 | 0 | 0 | 0 | 0 | 0 | 0 | 0 | 0 | 0 | 0 | 0 | 0 | 0 | 0 | 0 | 0 | 0 | 0 | 0 | 0 | 0 | 0 | 0 | 0 | 0 | 0 | 0
Hydrogen Produced by Pathway[thermochemical water splitting] : test | 0 | 0 | 0 | 0 | 0 | 0 | 0 | 0 | 0 | 0 | 0 | 0 | 0 | 0 | 0 | 0 | 0 | 0 | 0 | 0 | 0 | 0 | 0 | 0 | 0 | 0 | 0 | 0 | 0
Hydrogen Produced by Pathway[electrolysis with guaranteed clean electricity] : test | 0 | 0 | 45328700000000 | 92214100000000 | 140626000000000 | 185842000000000 | 229777000000000 | 273703000000000 | 316714000000000 | 339375000000000 | 357514000000000 | 373113000000000 | 389042000000000 | 404926000000000 | 407464000000000 | 415785000000000 | 421259000000000 | 420170000000000 | 418752000000000 | 418942000000000 | 425222000000000 | 433948000000000 | 441704000000000 | 446759000000000 | 452441000000000 | 459326000000000 | 466060000000000 | 473259000000000 | 480466000000000
Hydrogen Produced by Pathway[natural gas reforming with CCS] : test | 0 | 0 | 0 | 0 | 0 | 0 | 0 | 0 | 0 | 0 | 0 | 0 | 0 | 0 | 0 | 0 | 0 | 0 | 0 | 0 | 0 | 0 | 0 | 0 | 0 | 0 | 0 | 0 | 0
| 0% | 0% | 6.086% | 12.17% | 18.26% | 24.34% | 30.43% | 36.51% | 42.6% | 46.08% | 49.56% | 53.04% | 56.52% | 60% | 60% | 60% | 60% | 60% | 60% | 60% | 60% | 60% | 60%
| 0% | 0% | 6.086% | 12.17% | 18.26% | 24.34% | 31.12% | 37.15% | 43.17% | 47.16% | 51.07% | 54.92% | 58.69% | 62.4% | 62.4% | 62.8% | 63.2% | 63.6% | 64% | 64.4% | 64.8% | 65.6%
Time (Year) | 2022 | 2023 | 2024 | 2025 | 2026 | 2027 | 2028 | 2029 | 2030 | 2031 | 2032 | 2033 | 2034 | 2035 | 2036 | 2037 | 2038 | 2039 | 2040 | 2041 | 2042 | 2043 | 2044 | 2045 | 2046 | 2047 | 2048 | 2049 | 2050
Hydrogen Sector Electricity Demand : test | 0 | 0 | 19034100 | 38501300 | 58381800 | 76718800 | 96345900 | 113515000 | 130124000 | 140412000 | 148334000 | 155113000 | 161547000 | 167706000 | 168299000 | 172137000 | 175042000 | 174988000 | 174791000 | 175495000 | 178519000 | 183944000 | 187628000 | 190174000 | 193246000 | 196589000 | 199877000 | 203373000 | 207148000
Time (Year) | 2022 | 2023 | 2024 | 2025 | 2026 | 2027 | 2028 | 2029 | 2030 | 2031 | 2032 | 2033 | 2034 | 2035 | 2036 | 2037 | 2038 | 2039 | 2040 | 2041 | 2042 | 2043 | 2044 | 2045 | 2046 | 2047 | 2048 | 2049 | 2050
Change in Electricity Generation by Type[onshore wind es] : test | 0 | 3550660 | 8326110 | 11965100 | 18236900 | 27151600 | 39254600 | 54075700 | 71961900 | 92552400 | 115217000 | 137278000 | 162135000 | 193535000 | 227228000 | 262337000 | 287918000 | 301979000 | 309919000 | 330730000 | 351277000 | 368815000 | 383480000 | 401465000 | 424357000 | 445950000 | 463433000 | 481685000 | 496698000
Change in Electricity Generation by Type[solar PV es] : test | 0 | 766821 | 2033820 | 3008900 | 4758620 | 7225600 | 10386100 | 14004300 | 18466400 | 23620100 | 28201800 | 28914700 | 30592900 | 36259600 | 41887500 | 46434000 | 49804900 | 48668400 | 54706600 | 63688400 | 70662800 | 78508900 | 83559000 | 87846100 | 88607700 | 90854400 | 94903300 | 97753600 | 100557000
Change in Electricity Generation by Type[solar thermal es] : test | 0 | 0 | 0 | 0 | 0 | 0 | 0 | 0 | 0 | 0 | 0 | 0 | 0 | 0 | 0 | 0 | 0 | 0 | 0 | 0 | 0 | 0 | 0 | 0 | 0 | 0 | 0 | 0 | 0
Change in Electricity Generation by Type[geothermal es] : test | 0 | 0 | 0 | 0 | 0 | 0 | 0 | 0 | 0 | 0 | 0 | 0 | 0 | 0 | 0 | 0 | 0 | 0 | 0 | 0 | 0 | 0 | 0 | 0 | 0 | 0 | 0 | -61.2488 | -5849.73
Change in Electricity Generation by Type[offshore wind es] : test | 0 | 562591 | 1748280 | 2770940 | 4647640 | 7546160 | 11780000 | 17324100 | 24444700 | 33150600 | 42948000 | 53244600 | 64496800 | 78414100 | 94163900 | 110946000 | 126934000 | 139413000 | 141410000 | 149206000 | 160405000 | 166486000 | 174599000 | 183628000 | 196631000 | 210322000 | 219323000 | 232926000 | 243571000
Assumed share of electrolysis from off-grid power | 100%
Hours per year | 8760
Additional multiplier to hit target | 0 | 0 | 1.7602 | 1.7602 | 1.7602 | 1.7602 | 1.7602 | 1.7602 | 1.7602 | 0.98994 | 1.0161 | 1.0236 | 1.0139 | 1.0004 | 0.97927 | 0.97992 | 0.98576 | 0.98413 | 0.98018 | 0.98275 | 0.99057 | 1.0054 | 1.008 | 0.98698 | 0.98755 | 1.0126 | 1.0219 | 1.0431 | 1.0418
Time (Year) | 2022 | 2023 | 2024 | 2025 | 2026 | 2027 | 2028 | 2029 | 2030 | 2031 | 2032 | 2033 | 2034 | 2035 | 2036 | 2037 | 2038 | 2039 | 2040 | 2041 | 2042 | 2043 | 2044 | 2045 | 2046 | 2047 | 2048 | 2049 | 2050
Achieved Capacity Factors[onshore wind es] : test | 0.23946 | 0.22872 | 0.2562 | 0.2597 | 0.26342 | 0.26721 | 0.27091 | 0.27448 | 0.27812 | 0.28154 | 0.28465 | 0.2871 | 0.28963 | 0.29205 | 0.29388 | 0.29523 | 0.29495 | 0.29411 | 0.29494 | 0.29582 | 0.29598 | 0.29712 | 0.29725 | 0.29713 | 0.29651 | 0.2964 | 0.29691 | 0.29688 | 0.29115
Achieved Capacity Factors[solar PV es] : test | 0.13357 | 0.13232 | 0.16181 | 0.16439 | 0.16718 | 0.16998 | 0.17265 | 0.17513 | 0.1775 | 0.17986 | 0.18165 | 0.1817 | 0.1829 | 0.1843 | 0.18409 | 0.18326 | 0.18155 | 0.17841 | 0.17941 | 0.18066 | 0.18035 | 0.18234 | 0.18209 | 0.18167 | 0.18018 | 0.17972 | 0.18031 | 0.18006 | 0.17929
Achieved Capacity Factors[solar thermal es] : test | 0 | 0 | 0 | 0 | 0 | 0 | 0 | 0 | 0 | 0 | 0 | 0 | 0 | 0 | 0 | 0 | 0 | 0 | 0 | 0 | 0 | 0 | 0 | 0 | 0 | 0 | 0 | 0 | 0
Achieved Capacity Factors[geothermal es] : test | 0.61988 | 0.63432 | 0.73501 | 0.73501 | 0.73501 | 0.73501 | 0.73501 | 0.73501 | 0.73501 | 0.73501 | 0.73501 | 0.73501 | 0.73501 | 0.73501 | 0.73501 | 0.73501 | 0.73501 | 0.73501 | 0.73501 | 0.73501 | 0.73501 | 0.73501 | 0.73501 | 0.73501 | 0.73501 | 0.73501 | 0.73501 | 0.735 | 0.73316
Achieved Capacity Factors[offshore wind es] : test | 0 | 0.43923 | 0.45924 | 0.47521 | 0.48767 | 0.49911 | 0.50894 | 0.51777 | 0.5264 | 0.53129 | 0.53591 | 0.54026 | 0.54459 | 0.54887 | 0.55309 | 0.55689 | 0.56009 | 0.56272 | 0.56439 | 0.56608 | 0.56776 | 0.56894 | 0.57034 | 0.57165 | 0.57277 | 0.57385 | 0.57452 | 0.57555 | 0.57504
Desired additional generation capacity above model construction [MW] | [9 empty] | 2800 | 8000 | 5000 | 5000 | 5000 | 4000 | 4000 | 5000 | 0 | 4000 | 10000 | 9000 | 7000 | 4000 | 4000 | 8000 | 20000 | 15000 | 16000 | 12000
Achieved Capacity Factors[onshore wind es] : test | 0 | 0 | 950.2375 | 950.2375 | 621.1224 | 621.1224 | 621.1224 | 621.1224 | 500 | 1697.3399 | 3558.3444 | 3016.6346 | 2595.7576 | 3074.725 | 2494.0549 | 2510.4864 | 2490.8394 | 0 | 2596.7776 | 4290.9669 | 6281.3203 | 4901.4387 | 3210.1276 | 3214.6141 | 6844.5262 | 12742.3823 | 10444.7908 | 10653.7998 | 4345.2381
Achieved Capacity Factors[offshore wind es] : test | 0 | 0 | 1128.4875 | 1128.4875 | 1389.9864 | 1389.9864 | 1389.9864 | 1389.9864 | 1100 | 766.8935 | 1613.8763 | 1383.3424 | 1213.1232 | 1356.7501 | 1051.8795 | 1041.9196 | 825.075 | 0 | 642.1454 | 806.1734 | 879.97 | 679.2959 | 370.6548 | 200.5762 | 585.0966 | 716.5282 | 46.757 | 0 | 0
Achieved Capacity Factors[solar PV es] : test | 0 | 0 | 5353.675 | 5353.675 | 4185.9984 | 4185.9984 | 4185.9984 | 4185.9984 | 3600 | 211.0507 | 449.9922 | 387.853 | 342.2823 | 408.3998 | 336.9768 | 344.4233 | 340.3981 | 0 | 363.5785 | 537.9029 | 752.063 | 603.61 | 419.2176 | 420.5235 | 570.3772 | 821.7913 | 404.6277 | 627.2618 | 396.8254
Achieved Capacity Factors[geothermal es] : test | 0 | 0 | 218.35 | 218.35 | 152.5728 | 152.5728 | 152.5728 | 152.5728 | 100 | 0 | 0 | 0 | 0 | 0 | 0 | 0 | 0 | 0 | 0 | 0 | 0 | 0 | 0 | 0 | 0 | 0 | 0 | 0 | 0
[6 empty] | Map to EPS power plants |  |  |  | To produce 10 Mt (per report)
|  |  | 2025 | 2030 |  | onshore | offshore | solar | geothermal |  | onshore | offshore | solar | geothermal
|  | other | 567 | 6270 | [5 empty] | total 2025 | 3800.95 | 4513.95 | 21414.7 | 873.4
|  | onshore | 853 | 2043 |  | 1 |  |  |  | total 2030 | 12940.05 | 28958.05 | 87208.3 | 3178.6 |  |  | 60.62% | 44.48% | 60.33% | 51.92% | 61.49% | 62.35% | 62.76% | 49.82% | 64.64% | 64.92% | 42.91% | 69.79% | 70.02% | 80.25% | 80.37% | 85.56% | 63.71% | 69.63% | 66.59% | 36.21%
|  | wind & solar | 1311 | 5445 |  | 0.25 | 0.25 | 0.5 | [8 empty] | 27.39% | 20.17% | 27.67% | 24.26% | 27.14% | 26.3% | 26.05% | 16.5% | 18.42% | 16.05% | 8.062% | 9.777% | 9.704% | 9.266% | 5.014% | 7.314% | 3.583% | 0.3117% | 0% | 0%
|  | offshore | 1566 | 18061 |  |  | 1 |  |  |  | onshore | offshore | solar | geothermal |  |  | 7.538% | 5.625% | 7.757% | 6.846% | 8.168% | 8.424% | 8.611% | 6.808% | 8.91% | 9.089% | 5.379% | 8.356% | 8.623% | 10.48% | 10.51% | 7.13% | 4.109% | 2.698% | 3.92% | 3.307%
|  | unspecified | 8734 | 31786 |  | 0.3 | 0.3 | 0.3 | 0.1 | annual 2025 | 1900.475 | 2256.975 | 10707.35 | 436.7
|  | solar | 18139 | 74950 |  |  |  | 1 |  | annual 2030 | 2588.01 | 5791.61 | 17441.66 | 635.72 |  |  | 606.1928
75.3752
[10 empty] | To produce 2.4 Mt (per EI projection) | [6 empty] | 273.8905
[11 empty] | onshore | offshore | solar | geothermal
[10 empty] | annual 2025 | 950.2375 | 1128.4875 | 5353.675 | 218.35
[10 empty] | annual 2030 | 621.1224 | 1389.9864 | 4185.9984 | 152.5728
[11 empty] | 950.2375 | 1128.4875 | 5353.675 | 218.35
[11 empty] | 621.1224 | 1389.9864 | 4185.9984 | 152.5728

## Hydrogen Results
| Time (Year) | 2022 | 2023 | 2024 | 2025 | 2026 | 2027 | 2028 | 2029 | 2030 | 2031 | 2032 | 2033 | 2034 | 2035 | 2036 | 2037 | 2038 | 2039 | 2040 | 2041 | 2042 | 2043 | 2044 | 2045 | 2046 | 2047 | 2048 | 2049 | 2050
BAU | Change in Electricity Generation by Type[hard coal es] : test | -70177100 | -65669100 | -30552400 | -21264900 | -20939700 | -31755200 | -74740200 | -165501000 | -131048000 | -47208300 | -22511600 | -9004500 | -3325380 | -862703 | -12227.1 | 0 | 0 | 0 | 0 | 0 | 0 | 0 | 0 | 0 | 0 | 0 | 0 | 0 | 0
BAU | Change in Electricity Generation by Type[natural gas steam turbine es] : test | 3105290 | 2927610 | 2557440 | 2405960 | 3128220 | 4630170 | 5431350 | 5625380 | 4334510 | 2121310 | 1485150 | 1193890 | 1434910 | 887441 | 988064 | 945190 | -194871 | -4360540 | -931668 | 970370 | 1221270 | 2600280 | 3771360 | 4212010 | 3099210 | 3227360 | 3968950 | 3625260 | 1311470
BAU | Change in Electricity Generation by Type[natural gas combined cycle es] : test | 69952000 | 52087600 | 38292200 | 44970300 | 59331900 | 68297200 | 111365000 | 198346000 | 156834000 | 81115300 | 14547400 | -16282700 | -10376900 | 5933370 | -5877840 | -14756100 | -33980800 | -49312400 | -13304100 | -3280920 | -3524920 | 7591630 | 10155500 | 9246210 | 3134770 | 262130 | 2314230 | 1444710 | 5964450
BAU | Change in Electricity Generation by Type[nuclear es] : test | 0 | 0 | 0 | 0 | 0 | 0 | 0 | 0 | 0 | 0 | 0 | 0 | 0 | 0 | 0 | 0 | 0 | 0 | 0 | 0 | 0 | 0 | 0 | 0 | -1.1921e-07 | 0 | 0 | -10311.6 | -674350
BAU | Change in Electricity Generation by Type[hydro es] : test | 0 | 0 | 0 | 0 | 0 | 7310.6 | 7835400 | 2606900 | 8073440 | -5222130 | -24069100 | -21646300 | -7995460 | -36228400 | 17647600 | 18889400 | 13397600 | -22466300 | -8813820 | -11594400 | 90720300 | 1787430 | 12867100 | 9191280 | 8267300 | 84450800 | 8017400 | -73358600 | -10350800
BAU | Change in Electricity Generation by Type[onshore wind es] : test | 0 | 3550660 | 8326110 | 11965100 | 18236900 | 27118200 | 39221200 | 54042300 | 71945600 | 92518900 | 115138000 | 137133000 | 161934000 | 193218000 | 226862000 | 262083000 | 287696000 | 301784000 | 309921000 | 330585000 | 351135000 | 368858000 | 383531000 | 401491000 | 424725000 | 446295000 | 463784000 | 481881000 | 496952000
BAU | Change in Electricity Generation by Type[solar PV es] : test | 0 | 766821 | 2033820 | 3005330 | 4755050 | 7222030 | 10382500 | 14000700 | 18462800 | 23612900 | 28179400 | 28881500 | 30549500 | 36184100 | 41803300 | 46499900 | 49838000 | 48713300 | 54767500 | 63748500 | 70709500 | 78527200 | 83585400 | 87890900 | 88837500 | 91030100 | 95069900 | 97789300 | 100417000
BAU | Change in Electricity Generation by Type[solar thermal es] : test | 0 | 0 | 0 | 0 | 0 | 0 | 0 | 0 | 0 | 0 | 0 | 0 | 0 | 0 | 0 | 0 | 0 | 0 | 0 | 0 | 0 | 0 | 0 | 0 | 0 | 0 | 0 | 0 | 0
BAU | Change in Electricity Generation by Type[biomass es] : test | 0 | 100072 | 278116 | 417173 | 625760 | 903876 | 1251520 | 1599160 | 2085870 | 2642100 | 3198330 | 3685030 | 4171730 | 4727970 | 5284200 | 5840430 | 6466590 | 5346910 | 6586960 | 7569330 | 7370090 | 9780650 | 11520900 | 12547400 | 11394300 | 10397900 | 11421400 | 10723600 | 5224300
BAU | Change in Electricity Generation by Type[geothermal es] : test | 0 | 0 | 0 | 0 | 0 | 0 | 0 | 0 | 0 | 0 | 0 | 0 | 0 | 0 | 0 | 0 | 0 | 0 | 0 | 0 | 0 | 0 | 0 | 0 | 0 | 0 | 0 | -96.1553 | -6193.61
BAU | Change in Electricity Generation by Type[petroleum es] : test | 0 | 0 | 0 | 0 | 0 | 0 | 0 | 115606 | 558760 | 1021180 | 1368000 | 1368000 | 963380 | 963380 | 963380 | 963380 | 1464340 | 1464340 | 1464340 | 1059720 | 1059720 | 1059720 | 1059720 | 1194590 | 1483600 | 1811150 | 1984560 | 2023070 | 2000590
BAU | Change in Electricity Generation by Type[natural gas peaker es] : test | 0 | 0 | 0 | 0 | 0 | 0 | 0 | 0 | 0 | 0 | 0 | 0 | 0 | 0 | 0 | 0 | 0 | 0 | 0 | 0 | 0 | 0 | 0 | 0 | 0 | 0 | 0 | 0 | 0
BAU | Change in Electricity Generation by Type[lignite es] : test | -3644.03 | -6023.99 | -2828.62 | -364.617 | -1445690 | -1452350 | -6306100 | -10850500 | -57666700 | -137386000 | -147453000 | -145644000 | -114864000 | -105417000 | -90455400 | -79280500 | -68244000 | -52234800 | -29657600 | -21805400 | -18315400 | -15367100 | -12108200 | -9892490 | -8428930 | -7104090 | -5856120 | -4670140 | -4411590
BAU | Change in Electricity Generation by Type[offshore wind es] : test | 0 | 562591 | 1748280 | 2770940 | 4647640 | 7546160 | 11754500 | 17298600 | 24419200 | 33099100 | 42870500 | 53141000 | 64340800 | 78205500 | 93902400 | 110658000 | 126646000 | 139125000 | 141228000 | 148971000 | 160196000 | 166385000 | 174498000 | 183473000 | 196529000 | 210221000 | 219304000 | 233176000 | 243812000
BAU | Change in Electricity Generation by Type[crude oil es] : test | 0 | 173031 | 432664 | 519301 | 692407 | 865496 | 1038370 | 1037270 | 1006010 | 807042 | 617488 | 463273 | 450339 | 251356 | 126547 | 4759.57 | -312444 | -1058290 | -853130 | -813645 | -827354 | -787839 | -724264 | -551011 | -553829 | -516339 | -492340 | -473353 | -593973
BAU | Change in Electricity Generation by Type[heavy or residual fuel oil es] : test | 0 | 0 | 0 | 0 | 0 | 0 | 0 | 0 | 0 | 0 | 0 | 0 | 0 | 0 | 0 | 0 | 0 | 0 | 0 | 0 | 0 | 0 | 0 | 0 | 0 | 0 | 0 | 0 | 0
BAU | Change in Electricity Generation by Type[municipal solid waste es] : test | 0 | 0 | 0 | 0 | 0 | 0 | 0 | 0 | 0 | 0 | 150154 | -600615 | -1651690 | -2502560 | -3253330 | -3954050 | -4386940 | -5315560 | -6366140 | -7505380 | -8460300 | -9199720 | -8722380 | -7851450 | -6913040 | -5932650 | -4970010 | -4059010 | -2931160
BAU | Change in Electricity Generation by Type[hard coal w CCS es] : test | 0 | 0 | 0 | 0 | 0 | 0 | 0 | 0 | 0 | 0 | 0 | 0 | 0 | 0 | 0 | 0 | 0 | 0 | 0 | 0 | 0 | 0 | 0 | 0 | 0 | 0 | 0 | 0 | 0
BAU | Change in Electricity Generation by Type[natural gas combined cycle w CCS es] : test | 0 | 0 | 0 | 0 | 0 | 0 | 0 | 0 | 0 | 0 | 0 | 0 | 0 | 0 | 0 | 0 | 0 | 0 | 0 | 0 | 0 | 0 | 0 | 0 | 0 | 0 | 0 | 0 | 0
BAU | Change in Electricity Generation by Type[biomass w CCS es] : test | 0 | 0 | 0 | 0 | 0 | 0 | 0 | 0 | 0 | 0 | 0 | 0 | 0 | 0 | 0 | 0 | 0 | 0 | 0 | 0 | 0 | 0 | 0 | 0 | 0 | 0 | 0 | 0 | 0
BAU | Change in Electricity Generation by Type[lignite w CCS es] : test | 0 | 0 | 0 | 0 | 0 | 0 | 0 | 0 | 0 | 0 | 0 | 0 | 0 | 0 | 0 | 0 | 0 | 0 | 0 | 0 | 0 | 0 | 0 | 0 | 0 | 0 | 0 | 0 | 0
BAU | Change in Electricity Generation by Type[small modular reactor es] : test | 0 | 0 | 0 | 0 | 0 | 0 | 239202 | 239202 | 239202 | 239202 | -7558.25 | -12599.7 | -5041.46 | -2539.66 | -7174.81 | -14897.4 | -25193.3 | -36235.8 | -13758.6 | -4201.77 | -19233.9 | -16107.7 | -13392.9 | 4613.02 | 8691.28 | -3539.34 | 5819.38 | -1195.47 | -14697
BAU | Change in Electricity Generation by Type[hydrogen combustion turbine es] : test | 0 | 0 | 0 | 0 | 0 | 0 | 0 | 0 | 0 | 0 | 0 | 0 | 0 | 0 | 0 | 0 | 0 | 0 | 0 | 0 | 0 | 0 | 0 | 0 | 0 | 0 | 0 | 0 | 0
BAU | Change in Electricity Generation by Type[hydrogen combined cycle es] : test | 0 | 0 | 0 | 0 | 0 | 0 | 0 | 0 | 0 | 0 | 0 | 0 | 0 | 0 | 0 | 0 | 0 | 0 | 0 | 0 | 0 | 0 | 0 | 0 | 0 | 0 | 0 | 0 | 0
| Time (Year) | 2022 | 2023 | 2024 | 2025 | 2026 | 2027 | 2028 | 2029 | 2030 | 2031 | 2032 | 2033 | 2034 | 2035 | 2036 | 2037 | 2038 | 2039 | 2040 | 2041 | 2042 | 2043 | 2044 | 2045 | 2046 | 2047 | 2048 | 2049 | 2050
PMCCS | Change in Electricity Generation by Type[hard coal es] : test | -49256000 | -46913000 | -47716800 | -28710300 | -31203500 | -41226200 | -78069600 | -154590000 | -129108000 | -47206700 | -21919000 | -8919100 | -3336490 | -895412 | -16330.1 | 0 | 0 | 0 | 0 | 0 | 0 | 0 | 0 | 0 | 0 | 0 | 0 | 0 | 0
PMCCS | Change in Electricity Generation by Type[natural gas steam turbine es] : test | 2608440 | 2515070 | 2645090 | 1127760 | 1809070 | 2766920 | 3246710 | 3102760 | 1282130 | -40322.5 | -729672 | -802097 | -541861 | -958829 | -914310 | -980760 | -1743140 | -5692700 | -2328050 | -952330 | -1063610 | 413242 | 1861300 | 2538140 | 772109 | 124183 | 577926 | 613096 | -640045
PMCCS | Change in Electricity Generation by Type[natural gas combined cycle es] : test | 49553900 | 37157800 | 34881100 | 22477600 | 38639200 | 45788200 | 79929500 | 146085000 | 92883400 | 18553000 | -30232400 | -42278500 | -25885100 | -10442600 | -25653400 | -39292700 | -52925800 | -47018600 | -13077700 | -6468760 | -7156430 | 708776 | 5576000 | 8155980 | 4901060 | -15450.8 | 2006640 | 3726740 | 12003600
PMCCS | Change in Electricity Generation by Type[nuclear es] : test | 0 | 0 | 0 | 0 | 0 | 0 | 0 | 0 | 0 | 0 | 0 | 0 | 0 | 0 | 0 | 0 | 0 | 0 | 0 | 0 | 0 | 0 | 0 | 0 | -18318.3 | -248985 | -262096 | -286124 | -838121
PMCCS | Change in Electricity Generation by Type[hydro es] : test | 0 | 0 | 0 | 0 | 0 | 4942.23 | 5231890 | 7391680 | 12839200 | -12801900 | -24725300 | -31473400 | -18963700 | -50555700 | 8477790 | -56707000 | -69537800 | -135450000 | -114999000 | -22897900 | -26430400 | -23375100 | -15201500 | 85176600 | -17117300 | -3476860 | -13742000 | -81390000 | 5156760
PMCCS | Change in Electricity Generation by Type[onshore wind es] : test | 0 | 2966190 | 9626140 | 16350400 | 24103400 | 34180900 | 47051200 | 62490800 | 79338600 | 99093200 | 121081000 | 142825000 | 166700000 | 197125000 | 228051000 | 258041000 | 276787000 | 285113000 | 289361000 | 308099000 | 330045000 | 348181000 | 362270000 | 380847000 | 403318000 | 427799000 | 450015000 | 472933000 | 492532000
PMCCS | Change in Electricity Generation by Type[solar PV es] : test | 31.1741 | 634665 | 11200400 | 22511600 | 33095800 | 45125500 | 58470200 | 73007700 | 87672200 | 93846700 | 92048500 | 87607200 | 87206000 | 89691400 | 89634400 | 89562500 | 90503300 | 88212600 | 91442400 | 95547100 | 96860900 | 100788000 | 104496000 | 109125000 | 111395000 | 112826000 | 116429000 | 119958000 | 123916000
PMCCS | Change in Electricity Generation by Type[solar thermal es] : test | 0 | 0 | 0 | 0 | 0 | 0 | 0 | 0 | 0 | 0 | 0 | 0 | 0 | 0 | 0 | 0 | 0 | 0 | 0 | 0 | 0 | 0 | 0 | 0 | 0 | 0 | 0 | 0 | 0
PMCCS | Change in Electricity Generation by Type[biomass es] : test | 0 | 50035.9 | 139058 | 278116 | 486702 | 695289 | 973405 | 1251520 | 1599160 | 1946810 | 2155400 | 2294450 | 2433510 | 2572570 | 2781160 | 2989740 | 2430050 | 77759.6 | 998144 | 871231 | -590353 | 2002280 | 4221490 | 5824580 | 3507780 | 1025390 | 2059610 | 2889570 | -761958
PMCCS | Change in Electricity Generation by Type[geothermal es] : test | 0 | 0 | 0 | 0 | 0 | 0 | 0 | 0 | 0 | 0 | 0 | 0 | 0 | 0 | 0 | 0 | 0 | 0 | 0 | 0 | 0 | 0 | 0 | 0 | -170.838 | -2319.09 | -2441.16 | -2664.84 | -7660
PMCCS | Change in Electricity Generation by Type[petroleum es] : test | 0 | 0 | 0 | 0 | 0 | 0 | 38535.2 | 134873 | 578028 | 1040450 | 1387270 | 1387270 | 1078990 | 1078990 | 1078990 | 1078990 | 1579940 | 1579940 | 1579940 | 1425800 | 1425800 | 1425800 | 1425800 | 1541410 | 1811090 | 2137850 | 2291970 | 2291920 | 2231040
PMCCS | Change in Electricity Generation by Type[natural gas peaker es] : test | 0 | 0 | 0 | 0 | 0 | 0 | 0 | 0 | 0 | 0 | 0 | 0 | 0 | 0 | 0 | 0 | 0 | 0 | 0 | 0 | 0 | 0 | 0 | 0 | 0 | 0 | 0 | 0 | 0
PMCCS | Change in Electricity Generation by Type[lignite es] : test | -1082.82 | -1870.4 | -12470.4 | -7463.07 | -1922580 | -5641800 | -15993300 | -21479300 | -47199800 | -109663000 | -128513000 | -137224000 | -110470000 | -103308000 | -89557800 | -78769200 | -68174900 | -52373100 | -29786100 | -21840600 | -18347300 | -15386300 | -12167200 | -9859140 | -8444770 | -7237620 | -5929950 | -4695600 | -4550480
PMCCS | Change in Electricity Generation by Type[offshore wind es] : test | 0 | 489210 | 7077170 | 14378000 | 24086800 | 35579200 | 49071400 | 64882200 | 81514400 | 98130500 | 119045000 | 140255000 | 162251000 | 188437000 | 216744000 | 247301000 | 274460000 | 294107000 | 303439000 | 318234000 | 335353000 | 347754000 | 360992000 | 375565000 | 391060000 | 401055000 | 407301000 | 414931000 | 423572000
PMCCS | Change in Electricity Generation by Type[crude oil es] : test | 0 | 173042 | 346078 | 432717 | 519121 | 691543 | 860740 | 842055 | 758668 | 530026 | 381916 | 260363 | 280485 | 121082 | -65044.3 | -191476 | -443784 | -1189770 | -968928 | -951365 | -966404 | -937584 | -867004 | -673836 | -694020 | -655813 | -646953 | -606645 | -772423
PMCCS | Change in Electricity Generation by Type[heavy or residual fuel oil es] : test | 0 | 0 | 0 | 0 | 0 | 0 | 0 | 0 | 0 | 0 | 0 | 0 | 0 | 0 | 0 | 0 | 0 | 0 | 0 | 0 | 0 | 0 | 0 | 0 | 0 | 0 | 0 | 0 | 0
PMCCS | Change in Electricity Generation by Type[municipal solid waste es] : test | 0 | 0 | 0 | 0 | 0 | 0 | 0 | 0 | 0 | 0 | 150154 | -500513 | -1451490 | -2152200 | -2802870 | -3403490 | -3833520 | -4664500 | -5507660 | -6460200 | -7323520 | -8020340 | -8722640 | -7849620 | -6910400 | -5930560 | -5007690 | -4094390 | -2973280
PMCCS | Change in Electricity Generation by Type[hard coal w CCS es] : test | 0 | 0 | 0 | 0 | 0 | 0 | 0 | 0 | 0 | 0 | 0 | 0 | 0 | 0 | 0 | 0 | 0 | 0 | 0 | 0 | 0 | 0 | 0 | 0 | 0 | 0 | 0 | 0 | 0
PMCCS | Change in Electricity Generation by Type[natural gas combined cycle w CCS es] : test | 0 | 0 | 0 | 0 | 0 | 0 | 0 | 0 | 0 | 0 | 0 | 0 | 0 | 0 | 0 | 0 | 0 | 0 | 0 | 0 | 0 | 0 | 0 | 0 | 0 | 0 | 0 | 0 | 0
PMCCS | Change in Electricity Generation by Type[biomass w CCS es] : test | 0 | 0 | 0 | 0 | 0 | 0 | 0 | 0 | 0 | 0 | 0 | 0 | 0 | 0 | 0 | 0 | 0 | 0 | 0 | 0 | 0 | 0 | 0 | 0 | 0 | 0 | 0 | 0 | 0
PMCCS | Change in Electricity Generation by Type[lignite w CCS es] : test | 0 | 0 | 0 | 0 | 0 | 0 | 0 | 0 | 0 | 0 | 0 | 0 | 0 | 0 | 0 | 0 | 0 | 0 | 0 | 0 | 0 | 0 | 0 | 0 | 0 | 0 | 0 | 0 | 0
PMCCS | Change in Electricity Generation by Type[small modular reactor es] : test | 0 | 0 | 0 | 0 | 0 | 0 | 239202 | 239202 | 239202 | 224275 | -21926.8 | -29301.1 | -21742.9 | -14377.9 | -16705.4 | -27336.6 | -36105.4 | -47152.2 | -27808.3 | -22167.1 | -29417.7 | -27858 | -21421 | -13510.5 | -19799.2 | -19219.7 | -19194.1 | -13314.3 | -16814.7
PMCCS | Change in Electricity Generation by Type[hydrogen combustion turbine es] : test | 0 | 0 | 0 | 0 | 0 | 0 | 0 | 0 | 0 | 0 | 0 | 0 | 0 | 0 | 0 | 0 | 0 | 0 | 0 | 0 | 0 | 0 | 0 | 0 | 0 | 0 | 0 | 0 | 0
PMCCS | Change in Electricity Generation by Type[hydrogen combined cycle es] : test | 0 | 0 | 0 | 0 | 0 | 0 | 0 | 0 | 0 | 0 | 0 | 0 | 0 | 0 | 0 | 0 | 0 | 0 | 0 | 0 | 0 | 0 | 0 | 0 | 0 | 0 | 0 | 0 | 0
Change | Change in Electricity Generation by Type[hard coal es] : test | 20921100 | 18756100 | -17164400 | -7445400 | -10263800 | -9471000 | -3329400 | 10911000 | 1940000 | 1600 | 592600 | 85400 | -11110 | -32709 | -4103 | 0 | 0 | 0 | 0 | 0 | 0 | 0 | 0 | 0 | 0 | 0 | 0 | 0 | 0
Change | Change in Electricity Generation by Type[natural gas steam turbine es] : test | -496850 | -412540 | 87650 | -1278200 | -1319150 | -1863250 | -2184640 | -2522620 | -3052380 | -2161632.5 | -2214822 | -1995987 | -1976771 | -1846270 | -1902374 | -1925950 | -1548269 | -1332160 | -1396382 | -1922700 | -2284880 | -2187038 | -1910060 | -1673870 | -2327101 | -3103177 | -3391024 | -3012164 | -1951515
Change | Change in Electricity Generation by Type[natural gas combined cycle es] : test | -20398100 | -14929800 | -3411100 | -22492700 | -20692700 | -22509000 | -31435500 | -52261000 | -63950600 | -62562300 | -44779800 | -25995800 | -15508200 | -16375970 | -19775560 | -24536600 | -18945000 | 2293800 | 226400 | -3187840 | -3631510 | -6882854 | -4579500 | -1090230 | 1766290 | -277580.8 | -307590 | 2282030 | 6039150
Change | Change in Electricity Generation by Type[nuclear es] : test | 0 | 0 | 0 | 0 | 0 | 0 | 0 | 0 | 0 | 0 | 0 | 0 | 0 | 0 | 0 | 0 | 0 | 0 | 0 | 0 | 0 | 0 | 0 | 0 | -18318.3 | -248985 | -262096 | -275812.4 | -163771
Change | Change in Electricity Generation by Type[hydro es] : test | 0 | 0 | 0 | 0 | 0 | -2368.37 | -2603510 | 4784780 | 4765760 | -7579770 | -656200 | -9827100 | -10968240 | -14327300 | -9169810 | -75596400 | -82935400 | -112983700 | -106185180 | -11303500 | -117150700 | -25162530 | -28068600 | 75985320 | -25384600 | -87927660 | -21759400 | -8031400 | 15507560
Change | Change in Electricity Generation by Type[onshore wind es] : test | 0 | -584470 | 1300030 | 4385300 | 5866500 | 7062700 | 7830000 | 8448500 | 7393000 | 6574300 | 5943000 | 5692000 | 4766000 | 3907000 | 1189000 | -4042000 | -10909000 | -16671000 | -20560000 | -22486000 | -21090000 | -20677000 | -21261000 | -20644000 | -21407000 | -18496000 | -13769000 | -8948000 | -4420000
Change | Change in Electricity Generation by Type[solar PV es] : test | 31.1741 | -132156 | 9166580 | 19506270 | 28340750 | 37903470 | 48087700 | 59007000 | 69209400 | 70233800 | 63869100 | 58725700 | 56656500 | 53507300 | 47831100 | 43062600 | 40665300 | 39499300 | 36674900 | 31798600 | 26151400 | 22260800 | 20910600 | 21234100 | 22557500 | 21795900 | 21359100 | 22168700 | 23499000
Change | Change in Electricity Generation by Type[solar thermal es] : test | 0 | 0 | 0 | 0 | 0 | 0 | 0 | 0 | 0 | 0 | 0 | 0 | 0 | 0 | 0 | 0 | 0 | 0 | 0 | 0 | 0 | 0 | 0 | 0 | 0 | 0 | 0 | 0 | 0
Change | Change in Electricity Generation by Type[biomass es] : test | 0 | -50036.1 | -139058 | -139057 | -139058 | -208587 | -278115 | -347640 | -486710 | -695290 | -1042930 | -1390580 | -1738220 | -2155400 | -2503040 | -2850690 | -4036540 | -5269150.4 | -5588816 | -6698099 | -7960443 | -7778370 | -7299410 | -6722820 | -7886520 | -9372510 | -9361790 | -7834030 | -5986258
Change | Change in Electricity Generation by Type[geothermal es] : test | 0 | 0 | 0 | 0 | 0 | 0 | 0 | 0 | 0 | 0 | 0 | 0 | 0 | 0 | 0 | 0 | 0 | 0 | 0 | 0 | 0 | 0 | 0 | 0 | -170.838 | -2319.09 | -2441.16 | -2568.6847 | -1466.39
Change | Change in Electricity Generation by Type[petroleum es] : test | 0 | 0 | 0 | 0 | 0 | 0 | 38535.2 | 19267 | 19268 | 19270 | 19270 | 19270 | 115610 | 115610 | 115610 | 115610 | 115600 | 115600 | 115600 | 366080 | 366080 | 366080 | 366080 | 346820 | 327490 | 326700 | 307410 | 268850 | 230450
Change | Change in Electricity Generation by Type[natural gas peaker es] : test | 0 | 0 | 0 | 0 | 0 | 0 | 0 | 0 | 0 | 0 | 0 | 0 | 0 | 0 | 0 | 0 | 0 | 0 | 0 | 0 | 0 | 0 | 0 | 0 | 0 | 0 | 0 | 0 | 0
Change | Change in Electricity Generation by Type[lignite es] : test | 2561.21 | 4153.59 | -9641.78 | -7098.453 | -476890 | -4189450 | -9687200 | -10628800 | 10466900 | 27723000 | 18940000 | 8420000 | 4394000 | 2109000 | 897600 | 511300 | 69100 | -138300 | -128500 | -35200 | -31900 | -19200 | -59000 | 33350 | -15840 | -133530 | -73830 | -25460 | -138890
Change | Change in Electricity Generation by Type[offshore wind es] : test | 0 | -73381 | 5328890 | 11607060 | 19439160 | 28033040 | 37316900 | 47583600 | 57095200 | 65031400 | 76174500 | 87114000 | 97910200 | 110231500 | 122841600 | 136643000 | 147814000 | 154982000 | 162211000 | 169263000 | 175157000 | 181369000 | 186494000 | 192092000 | 194531000 | 190834000 | 187997000 | 181755000 | 179760000
Change | Change in Electricity Generation by Type[crude oil es] : test | 0 | 11 | -86586 | -86584 | -173286 | -173953 | -177630 | -195215 | -247342 | -277016 | -235572 | -202910 | -169854 | -130274 | -191591.3 | -196235.57 | -131340 | -131480 | -115798 | -137720 | -139050 | -149745 | -142740 | -122825 | -140191 | -139474 | -154613 | -133292 | -178450
Change | Change in Electricity Generation by Type[heavy or residual fuel oil es] : test | 0 | 0 | 0 | 0 | 0 | 0 | 0 | 0 | 0 | 0 | 0 | 0 | 0 | 0 | 0 | 0 | 0 | 0 | 0 | 0 | 0 | 0 | 0 | 0 | 0 | 0 | 0 | 0 | 0
Change | Change in Electricity Generation by Type[municipal solid waste es] : test | 0 | 0 | 0 | 0 | 0 | 0 | 0 | 0 | 0 | 0 | 0 | 100102 | 200200 | 350360 | 450460 | 550560 | 553420 | 651060 | 858480 | 1045180 | 1136780 | 1179380 | -260 | 1830 | 2640 | 2090 | -37680 | -35380 | -42120
Change | Change in Electricity Generation by Type[hard coal w CCS es] : test | 0 | 0 | 0 | 0 | 0 | 0 | 0 | 0 | 0 | 0 | 0 | 0 | 0 | 0 | 0 | 0 | 0 | 0 | 0 | 0 | 0 | 0 | 0 | 0 | 0 | 0 | 0 | 0 | 0
Change | Change in Electricity Generation by Type[natural gas combined cycle w CCS es] : test | 0 | 0 | 0 | 0 | 0 | 0 | 0 | 0 | 0 | 0 | 0 | 0 | 0 | 0 | 0 | 0 | 0 | 0 | 0 | 0 | 0 | 0 | 0 | 0 | 0 | 0 | 0 | 0 | 0
Change | Change in Electricity Generation by Type[biomass w CCS es] : test | 0 | 0 | 0 | 0 | 0 | 0 | 0 | 0 | 0 | 0 | 0 | 0 | 0 | 0 | 0 | 0 | 0 | 0 | 0 | 0 | 0 | 0 | 0 | 0 | 0 | 0 | 0 | 0 | 0
Change | Change in Electricity Generation by Type[lignite w CCS es] : test | 0 | 0 | 0 | 0 | 0 | 0 | 0 | 0 | 0 | 0 | 0 | 0 | 0 | 0 | 0 | 0 | 0 | 0 | 0 | 0 | 0 | 0 | 0 | 0 | 0 | 0 | 0 | 0 | 0
Change | Change in Electricity Generation by Type[small modular reactor es] : test | 0 | 0 | 0 | 0 | 0 | 0 | 0 | 0 | 0 | -14927 | -14368.55 | -16701.4 | -16701.44 | -11838.24 | -9530.59 | -12439.2 | -10912.1 | -10916.4 | -14049.7 | -17965.33 | -10183.8 | -11750.3 | -8028.1 | -18123.52 | -28490.48 | -15680.36 | -25013.48 | -12118.83 | -2117.7
Change | Change in Electricity Generation by Type[hydrogen combustion turbine es] : test | 0 | 0 | 0 | 0 | 0 | 0 | 0 | 0 | 0 | 0 | 0 | 0 | 0 | 0 | 0 | 0 | 0 | 0 | 0 | 0 | 0 | 0 | 0 | 0 | 0 | 0 | 0 | 0 | 0
Change | Change in Electricity Generation by Type[hydrogen combined cycle es] : test | 0 | 0 | 0 | 0 | 0 | 0 | 0 | 0 | 0 | 0 | 0 | 0 | 0 | 0 | 0 | 0 | 0 | 0 | 0 | 0 | 0 | 0 | 0 | 0 | 0 | 0 | 0 | 0 | 0
| Additional Renewable Generation from Policy | 31.1741 | -790007 | 15795500 | 35498630 | 53646410 | 72999210 | 93234600 | 115039100 | 133697600 | 141839500 | 145986600 | 151531700 | 159332700 | 167645800 | 171861700 | 175663600 | 177570300 | 177810300 | 178325900 | 178575600 | 180218400 | 182952800 | 186143600 | 192682100 | 195681500 | 194133900 | 195587100 | 194975700 | 198839000
| Hydrogen Electricity Demand | 0 | 0 | 19034100 | 38501300 | 58381800 | 76718800 | 96345900 | 113515000 | 130124000 | 140412000 | 148334000 | 155113000 | 161547000 | 167706000 | 168299000 | 172137000 | 175042000 | 174988000 | 174791000 | 175495000 | 178519000 | 183944000 | 187628000 | 190174000 | 193246000 | 196589000 | 199877000 | 203373000 | 207148000
| Time (Year) | 2022 | 2023 | 2024 | 2025 | 2026 | 2027 | 2028 | 2029 | 2030 | 2031 | 2032 | 2033 | 2034 | 2035 | 2036 | 2037 | 2038 | 2039 | 2040 | 2041 | 2042 | 2043 | 2044 | 2045 | 2046 | 2047 | 2048 | 2049 | 2050
| BAU New Generation Capacity[hard coal es] : test | 0 | 0 | 0 | 0 | 0 | 0 | 0 | 0 | 0 | 0 | 0 | 0 | 0 | 0 | 0 | 0 | 0 | 0 | 0 | 0 | 0 | 0 | 0 | 0 | 0 | 0 | 0 | 0 | 0
| BAU New Generation Capacity[natural gas steam turbine es] : test | 0 | 0 | 42 | 0 | 0 | 0 | 0 | 0 | 0 | 0 | 0 | 0 | 0 | 0 | 0 | 0 | 0 | 0 | 0 | 0 | 0 | 0 | 0 | 0 | 0 | 0 | 0 | 0 | 0
| BAU New Generation Capacity[natural gas combined cycle es] : test | 0 | 0 | 0 | 0 | 0 | 0 | 0 | 0 | 0 | 0 | 11573 | 163 | 6031 | 0 | 0 | 0 | 12062 | 2282 | 0 | 18908 | 2771 | 2608 | 0 | 0 | 0 | 3097 | 2282 | 2445 | 0
| BAU New Generation Capacity[nuclear es] : test | 0 | 0 | 0 | 0 | 0 | 0 | 0 | 0 | 0 | 0 | 0 | 0 | 0 | 0 | 0 | 0 | 0 | 0 | 3192 | 0 | 0 | 0 | 0 | 670 | 0 | 0 | 0 | 0 | 3658
| BAU New Generation Capacity[hydro es] : test | 0 | 0 | 0 | 0 | 0 | 0 | 0 | 0 | 0 | 0 | 0 | 0 | 0 | 0 | 0 | 0 | 0 | 0 | 0 | 0 | 0 | 0 | 0 | 0 | 0 | 0 | 0 | 0 | 0
| BAU New Generation Capacity[onshore wind es] : test | 14122 | 16578 | 11316 | 12972 | 14538 | 15342 | 15612 | 16236 | 17442 | 18618 | 19848 | 21000 | 22296 | 22812 | 23388 | 24090 | 23928 | 24012 | 24498 | 18906 | 16746 | 15672 | 15468 | 13110 | 7440 | 6900 | 5808 | 5520 | 2190
| BAU New Generation Capacity[solar PV es] : test | 12230.5 | 12627.9 | 4116 | 5022 | 5860 | 6454 | 6792 | 7226 | 7796 | 8412 | 9002 | 9630 | 10420 | 10066 | 9864 | 9998 | 7926 | 6842 | 6058 | 3552 | 2346 | 2172 | 1786 | 818 | 636 | 388 | 26 | 0 | 0
| BAU New Generation Capacity[solar thermal es] : test | 0 | 0 | 0 | 0 | 0 | 0 | 0 | 0 | 0 | 0 | 0 | 0 | 0 | 0 | 0 | 0 | 0 | 0 | 0 | 0 | 0 | 0 | 0 | 0 | 0 | 0 | 0 | 0 | 0
| BAU New Generation Capacity[biomass es] : test | 0 | 990 | 990 | 756 | 882 | 954 | 1044 | 1152 | 1278 | 1368 | 1350 | 1314 | 1260 | 1188 | 1098 | 990 | 846 | 702 | 558 | 324 | 126 | 0 | 0 | 0 | 0 | 0 | 0 | 0 | 0
| BAU New Generation Capacity[geothermal es] : test | 0 | 0 | 0 | 0 | 0 | 0 | 0 | 0 | 0 | 0 | 0 | 0 | 0 | 0 | 0 | 0 | 0 | 0 | 0 | 0 | 0 | 0 | 0 | 0 | 0 | 0 | 0 | 0 | 0
| BAU New Generation Capacity[petroleum es] : test | 0 | 0 | 0 | 0 | 0 | 0 | 0 | 0 | 0 | 0 | 300 | 0 | 0 | 0 | 0 | 0 | 0 | 0 | 0 | 0 | 0 | 0 | 0 | 0 | 0 | 0 | 0 | 0 | 0
| BAU New Generation Capacity[natural gas peaker es] : test | 0 | 0 | 0 | 0 | 0 | 0 | 0 | 0 | 0 | 0 | 0 | 0 | 0 | 0 | 0 | 0 | 0 | 0 | 0 | 0 | 0 | 0 | 0 | 0 | 0 | 0 | 0 | 0 | 0
| BAU New Generation Capacity[lignite es] : test | 0 | 0 | 0 | 0 | 0 | 0 | 0 | 0 | 0 | 0 | 0 | 0 | 0 | 0 | 0 | 0 | 0 | 0 | 0 | 0 | 0 | 0 | 0 | 0 | 0 | 0 | 0 | 0 | 0
| BAU New Generation Capacity[offshore wind es] : test | 963 | 2972 | 3427 | 3667 | 3607 | 3747 | 3862 | 4062 | 4412 | 2315 | 2510 | 2700 | 2940 | 3030 | 3160 | 3305 | 3270 | 3310 | 3430 | 2370 | 2005 | 1930 | 2020 | 1715 | 620 | 445 | 225 | 325 | 200
| BAU New Generation Capacity[crude oil es] : test | 0 | 143 | 78 | 65 | 52 | 13 | 0 | 0 | 0 | 0 | 0 | 0 | 0 | 0 | 0 | 0 | 0 | 0 | 0 | 0 | 0 | 0 | 0 | 0 | 0 | 0 | 0 | 0 | 0
| BAU New Generation Capacity[heavy or residual fuel oil es] : test | 0 | 0 | 0 | 0 | 0 | 0 | 0 | 0 | 0 | 0 | 0 | 0 | 0 | 0 | 0 | 0 | 0 | 0 | 0 | 0 | 0 | 0 | 0 | 0 | 0 | 0 | 0 | 0 | 0
| BAU New Generation Capacity[municipal solid waste es] : test | 0 | 0 | 0 | 0 | 0 | 0 | 0 | 0 | 0 | 0 | 0 | 0 | 0 | 0 | 0 | 0 | 0 | 0 | 0 | 0 | 0 | 0 | 0 | 0 | 0 | 0 | 0 | 0 | 0
| BAU New Generation Capacity[hard coal w CCS es] : test | 0 | 0 | 0 | 0 | 0 | 0 | 0 | 0 | 0 | 0 | 0 | 0 | 0 | 0 | 0 | 0 | 0 | 0 | 0 | 0 | 0 | 0 | 0 | 0 | 0 | 0 | 0 | 0 | 0
| BAU New Generation Capacity[natural gas combined cycle w CCS es] : test | 0 | 0 | 0 | 0 | 0 | 0 | 0 | 0 | 0 | 0 | 0 | 0 | 0 | 0 | 0 | 0 | 0 | 0 | 0 | 0 | 0 | 0 | 0 | 0 | 0 | 0 | 0 | 0 | 0
| BAU New Generation Capacity[biomass w CCS es] : test | 0 | 0 | 0 | 0 | 0 | 0 | 0 | 0 | 0 | 0 | 0 | 0 | 0 | 0 | 0 | 0 | 0 | 0 | 0 | 0 | 0 | 0 | 0 | 0 | 0 | 0 | 0 | 0 | 0
| BAU New Generation Capacity[lignite w CCS es] : test | 0 | 0 | 0 | 0 | 0 | 0 | 0 | 0 | 0 | 0 | 0 | 0 | 0 | 0 | 0 | 0 | 0 | 0 | 0 | 0 | 0 | 0 | 0 | 0 | 0 | 0 | 0 | 0 | 0
| BAU New Generation Capacity[small modular reactor es] : test | 0 | 0 | 0 | 0 | 0 | 0 | 0 | 0 | 0 | 0 | 40 | 0 | 0 | 0 | 0 | 0 | 0 | 0 | 0 | 0 | 0 | 0 | 0 | 0 | 0 | 0 | 0 | 0 | 0
| BAU New Generation Capacity[hydrogen combustion turbine es] : test | 0 | 0 | 0 | 0 | 0 | 0 | 0 | 0 | 0 | 0 | 0 | 0 | 0 | 0 | 0 | 0 | 0 | 0 | 0 | 0 | 0 | 0 | 0 | 0 | 0 | 0 | 0 | 0 | 0
| BAU New Generation Capacity[hydrogen combined cycle es] : test | 0 | 0 | 0 | 0 | 0 | 0 | 0 | 0 | 0 | 0 | 0 | 0 | 0 | 0 | 0 | 0 | 0 | 0 | 0 | 0 | 0 | 0 | 0 | 0 | 0 | 0 | 0 | 0 | 0

## BPMCCS
Year | 2020 | 2021 | 2022 | 2023 | 2024 | 2025 | 2026 | 2027 | 2028 | 2029 | 2030 | 2031 | 2032 | 2033 | 2034 | 2035 | 2036 | 2037 | 2038 | 2039 | 2040 | 2041 | 2042 | 2043 | 2044 | 2045 | 2046 | 2047 | 2048 | 2049 | 2050
hard coal | 0 | 0 | 0 | 0 | 0 | 0 | 0 | 0 | 0 | 0 | 0 | 0 | 0 | 0 | 0 | 0 | 0 | 0 | 0 | 0 | 0 | 0 | 0 | 0 | 0 | 0 | 0 | 0 | 0 | 0 | 0
natural gas steam turbine | 0 | 0 | 0 | 0 | 0 | 0 | 0 | 0 | 0 | 0 | 0 | 0 | 0 | 0 | 0 | 0 | 0 | 0 | 0 | 0 | 0 | 0 | 0 | 0 | 0 | 0 | 0 | 0 | 0 | 0 | 0
natural gas combined cycle | 0 | 0 | 0 | 0 | 0 | 0 | 0 | 0 | 0 | 0 | 0 | 0 | 0 | 0 | 0 | 0 | 0 | 0 | 0 | 0 | 0 | 0 | 0 | 0 | 0 | 0 | 0 | 0 | 0 | 0 | 0
nuclear | 0 | 0 | 0 | 0 | 0 | 0 | 0 | 0 | 0 | 0 | 0 | 0 | 0 | 0 | 0 | 0 | 0 | 0 | 0 | 0 | 3192 | 0 | 0 | 0 | 0 | 670 | 0 | 0 | 0 | 0 | 3658
hydro | 0 | 0 | 2653 | 9501.71 | 9501.71 | 9501.71 | 156.76 | 156.76 | 156.76 | 156.76 | 156.76 | 40 | 40 | 40 | 40 | 40 | 40 | 40 | 40 | 40 | 40 | 40 | 40 | 40 | 40 | 40 | 40 | 40 | 40 | 40 | 40
onshore wind | 7464 | 10643 | 14122 | 7464 | 0 | 0 | 0 | 0 | 0 | 0 | 0 | 0 | 0 | 0 | 0 | 0 | 0 | 0 | 0 | 0 | 0 | 0 | 0 | 0 | 0 | 0 | 0 | 0 | 0 | 0 | 0
Solar PV utility scale | 6220.98 | 8749.56 | 12230.48 | 10011.8825 | 0 | 0 | 0 | 0 | 0 | 0 | 0 | 0 | 0 | 0 | 0 | 0 | 0 | 0 | 0 | 0 | 0 | 0 | 0 | 0 | 0 | 0 | 0 | 0 | 0 | 0 | 0
solar thermal | 0 | 0 | 0 | 0 | 0 | 0 | 0 | 0 | 0 | 0 | 0 | 0 | 0 | 0 | 0 | 0 | 0 | 0 | 0 | 0 | 0 | 0 | 0 | 0 | 0 | 0 | 0 | 0 | 0 | 0 | 0
biomass | 0 | 0 | 0 | 0 | 0 | 0 | 0 | 0 | 0 | 0 | 0 | 0 | 0 | 0 | 0 | 0 | 0 | 0 | 0 | 0 | 0 | 0 | 0 | 0 | 0 | 0 | 0 | 0 | 0 | 0 | 0
geothermal | 0 | 0 | 0 | 0 | 0 | 0 | 0 | 0 | 0 | 0 | 0 | 0 | 0 | 0 | 0 | 0 | 0 | 0 | 0 | 0 | 0 | 0 | 0 | 0 | 0 | 0 | 0 | 0 | 0 | 0 | 0
petroleum | 0 | 0 | 0 | 0 | 0 | 0 | 0 | 0 | 0 | 0 | 0 | 0 | 0 | 0 | 0 | 0 | 0 | 0 | 0 | 0 | 0 | 0 | 0 | 0 | 0 | 0 | 0 | 0 | 0 | 0 | 0
natural gas peaker | 0 | 0 | 0 | 0 | 0 | 0 | 0 | 0 | 0 | 0 | 0 | 0 | 0 | 0 | 0 | 0 | 0 | 0 | 0 | 0 | 0 | 0 | 0 | 0 | 0 | 0 | 0 | 0 | 0 | 0 | 0
lignite | 0 | 0 | 0 | 0 | 0 | 0 | 0 | 0 | 0 | 0 | 0 | 0 | 0 | 0 | 0 | 0 | 0 | 0 | 0 | 0 | 0 | 0 | 0 | 0 | 0 | 0 | 0 | 0 | 0 | 0 | 0
offshore wind | 2457 | 595 | 963 | 2457 | 2457 | 2457 | 2457 | 2457 | 2457 | 2457 | 2457 | 0 | 0 | 0 | 0 | 0 | 0 | 0 | 0 | 0 | 0 | 0 | 0 | 0 | 0 | 0 | 0 | 0 | 0 | 0 | 0
crude oil | 0 | 0 | 0 | 0 | 0 | 0 | 0 | 0 | 0 | 0 | 0 | 0 | 0 | 0 | 0 | 0 | 0 | 0 | 0 | 0 | 0 | 0 | 0 | 0 | 0 | 0 | 0 | 0 | 0 | 0 | 0
heavy or residual fuel oil | 0 | 0 | 0 | 0 | 0 | 0 | 0 | 0 | 0 | 0 | 0 | 0 | 0 | 0 | 0 | 0 | 0 | 0 | 0 | 0 | 0 | 0 | 0 | 0 | 0 | 0 | 0 | 0 | 0 | 0 | 0
municipal solid waste | 512 | 512 | 908 | 0 | 0 | 0 | 0 | 0 | 0 | 0 | 0 | 0 | 0 | 0 | 0 | 0 | 0 | 0 | 0 | 0 | 0 | 0 | 0 | 0 | 0 | 0 | 0 | 0 | 0 | 0 | 0
hard coal w CCS | 0 | 0 | 0 | 0 | 0 | 0 | 0 | 0 | 0 | 0 | 0 | 0 | 0 | 0 | 0 | 0 | 0 | 0 | 0 | 0 | 0 | 0 | 0 | 0 | 0 | 0 | 0 | 0 | 0 | 0 | 0
natural gas combined cycle w CCS | 0 | 0 | 0 | 0 | 0 | 0 | 0 | 0 | 0 | 0 | 0 | 0 | 0 | 0 | 0 | 0 | 0 | 0 | 0 | 0 | 0 | 0 | 0 | 0 | 0 | 0 | 0 | 0 | 0 | 0 | 0
biomass w CCS | 0 | 0 | 0 | 0 | 0 | 0 | 0 | 0 | 0 | 0 | 0 | 0 | 0 | 0 | 0 | 0 | 0 | 0 | 0 | 0 | 0 | 0 | 0 | 0 | 0 | 0 | 0 | 0 | 0 | 0 | 0
lignite w CCS | 0 | 0 | 0 | 0 | 0 | 0 | 0 | 0 | 0 | 0 | 0 | 0 | 0 | 0 | 0 | 0 | 0 | 0 | 0 | 0 | 0 | 0 | 0 | 0 | 0 | 0 | 0 | 0 | 0 | 0 | 0
small modular reactor | 0 | 0 | 0 | 0 | 0 | 0 | 0 | 0 | 0 | 0 | 0 | 0 | 0 | 0 | 0 | 0 | 0 | 0 | 0 | 0 | 0 | 0 | 0 | 0 | 0 | 0 | 0 | 0 | 0 | 0 | 0
hydrogen combustion turbine | 0 | 0 | 0 | 0 | 0 | 0 | 0 | 0 | 0 | 0 | 0 | 0 | 0 | 0 | 0 | 0 | 0 | 0 | 0 | 0 | 0 | 0 | 0 | 0 | 0 | 0 | 0 | 0 | 0 | 0 | 0
hydrogen combined cycle | 0 | 0 | 0 | 0 | 0 | 0 | 0 | 0 | 0 | 0 | 0 | 0 | 0 | 0 | 0 | 0 | 0 | 0 | 0 | 0 | 0 | 0 | 0 | 0 | 0 | 0 | 0 | 0 | 0 | 0 | 0
Data from ENTSO-E and IRENA
Negative decomission from BCRbQ
New capacities from renewable hypothesis

## Calculations
Year | 2020 | 2021 | 2022 | 2023 | 2024 | 2025 | 2026 | 2027 | 2028 | 2029 | 2030 | 2031 | 2032 | 2033 | 2034 | 2035 | 2036 | 2037 | 2038 | 2039 | 2040 | 2041 | 2042 | 2043 | 2044 | 2045 | 2046 | 2047 | 2048 | 2049 | 2050
hard coal | 0 | 0 | 0 | 0 | 0 | 0 | 0 | 0 | 0 | 0 | 0 | 0 | 0 | 0 | 0 | 0 | 0 | 0 | 0 | 0 | 0 | 0 | 0 | 0 | 0 | 0 | 0 | 0 | 0 | 0 | 0
natural gas steam turbine | 0 | 0 | 0 | 0 | 0 | 0 | 0 | 0 | 0 | 0 | 0 | 0 | 0 | 0 | 0 | 0 | 0 | 0 | 0 | 0 | 0 | 0 | 0 | 0 | 0 | 0 | 0 | 0 | 0 | 0 | 0
natural gas combined cycle | 0 | 0 | 0 | 0 | 0 | 0 | 0 | 0 | 0 | 0 | 0 | 0 | 0 | 0 | 0 | 0 | 0 | 0 | 0 | 0 | 0 | 0 | 0 | 0 | 0 | 0 | 0 | 0 | 0 | 0 | 0
nuclear | 0 | 0 | 0 | 0 | 0 | 0 | 0 | 0 | 0 | 0 | 0 | 0 | 0 | 0 | 0 | 0 | 0 | 0 | 0 | 0 | 3192 | 0 | 0 | 0 | 0 | 670 | 0 | 0 | 0 | 0 | 3658
hydro | 0 | 0 | 2653 | 9501.71 | 9501.71 | 9501.71 | 156.76 | 156.76 | 156.76 | 156.76 | 156.76 | 40 | 40 | 40 | 40 | 40 | 40 | 40 | 40 | 40 | 40 | 40 | 40 | 40 | 40 | 40 | 40 | 40 | 40 | 40 | 40
onshore wind | 7464 | 10643 | 14122 | 7464 | 950.2375 | 950.2375 | 621.1224 | 621.1224 | 621.1224 | 621.1224 | 500 | 1697.3399 | 3558.3444 | 3016.6346 | 2595.7576 | 3074.725 | 2494.0549 | 2510.4864 | 2490.8394 | 0 | 2596.7776 | 4290.9669 | 6281.3203 | 4901.4387 | 3210.1276 | 3214.6141 | 6844.5262 | 12742.3823 | 10444.7908 | 10653.7998 | 4345.2381
Solar PV utility scale | 6220.98 | 8749.56 | 12230.48 | 10011.8825 | 5353.675 | 5353.675 | 4185.9984 | 4185.9984 | 4185.9984 | 4185.9984 | 3600 | 211.0507 | 449.9922 | 387.853 | 342.2823 | 408.3998 | 336.9768 | 344.4233 | 340.3981 | 0 | 363.5785 | 537.9029 | 752.063 | 603.61 | 419.2176 | 420.5235 | 570.3772 | 821.7913 | 404.6277 | 627.2618 | 396.8254
solar thermal | 0 | 0 | 0 | 0 | 0 | 0 | 0 | 0 | 0 | 0 | 0 | 0 | 0 | 0 | 0 | 0 | 0 | 0 | 0 | 0 | 0 | 0 | 0 | 0 | 0 | 0 | 0 | 0 | 0 | 0 | 0
biomass | 0 | 0 | 0 | 0 | 0 | 0 | 0 | 0 | 0 | 0 | 0 | 0 | 0 | 0 | 0 | 0 | 0 | 0 | 0 | 0 | 0 | 0 | 0 | 0 | 0 | 0 | 0 | 0 | 0 | 0 | 0
geothermal | 0 | 0 | 0 | 0 | 0 | 0 | 0 | 0 | 0 | 0 | 0 | 0 | 0 | 0 | 0 | 0 | 0 | 0 | 0 | 0 | 0 | 0 | 0 | 0 | 0 | 0 | 0 | 0 | 0 | 0 | 0
petroleum | 0 | 0 | 0 | 0 | 0 | 0 | 0 | 0 | 0 | 0 | 0 | 0 | 0 | 0 | 0 | 0 | 0 | 0 | 0 | 0 | 0 | 0 | 0 | 0 | 0 | 0 | 0 | 0 | 0 | 0 | 0
natural gas peaker | 0 | 0 | 0 | 0 | 0 | 0 | 0 | 0 | 0 | 0 | 0 | 0 | 0 | 0 | 0 | 0 | 0 | 0 | 0 | 0 | 0 | 0 | 0 | 0 | 0 | 0 | 0 | 0 | 0 | 0 | 0
lignite | 0 | 0 | 0 | 0 | 0 | 0 | 0 | 0 | 0 | 0 | 0 | 0 | 0 | 0 | 0 | 0 | 0 | 0 | 0 | 0 | 0 | 0 | 0 | 0 | 0 | 0 | 0 | 0 | 0 | 0 | 0
offshore wind | 2457 | 595 | 963 | 2457 | 3585.4875 | 3585.4875 | 3846.9864 | 3846.9864 | 3846.9864 | 3846.9864 | 3557 | 766.8935 | 1613.8763 | 1383.3424 | 1213.1232 | 1356.7501 | 1051.8795 | 1041.9196 | 825.075 | 0 | 642.1454 | 806.1734 | 879.97 | 679.2959 | 370.6548 | 200.5762 | 585.0966 | 716.5282 | 46.757 | 0 | 0
crude oil | 0 | 0 | 0 | 0 | 0 | 0 | 0 | 0 | 0 | 0 | 0 | 0 | 0 | 0 | 0 | 0 | 0 | 0 | 0 | 0 | 0 | 0 | 0 | 0 | 0 | 0 | 0 | 0 | 0 | 0 | 0
heavy or residual fuel oil | 0 | 0 | 0 | 0 | 0 | 0 | 0 | 0 | 0 | 0 | 0 | 0 | 0 | 0 | 0 | 0 | 0 | 0 | 0 | 0 | 0 | 0 | 0 | 0 | 0 | 0 | 0 | 0 | 0 | 0 | 0
municipal solid waste | 512 | 512 | 908 | 0 | 0 | 0 | 0 | 0 | 0 | 0 | 0 | 0 | 0 | 0 | 0 | 0 | 0 | 0 | 0 | 0 | 0 | 0 | 0 | 0 | 0 | 0 | 0 | 0 | 0 | 0 | 0
hard coal w CCS | 0 | 0 | 0 | 0 | 0 | 0 | 0 | 0 | 0 | 0 | 0 | 0 | 0 | 0 | 0 | 0 | 0 | 0 | 0 | 0 | 0 | 0 | 0 | 0 | 0 | 0 | 0 | 0 | 0 | 0 | 0
natural gas combined cycle w CCS | 0 | 0 | 0 | 0 | 0 | 0 | 0 | 0 | 0 | 0 | 0 | 0 | 0 | 0 | 0 | 0 | 0 | 0 | 0 | 0 | 0 | 0 | 0 | 0 | 0 | 0 | 0 | 0 | 0 | 0 | 0
biomass w CCS | 0 | 0 | 0 | 0 | 0 | 0 | 0 | 0 | 0 | 0 | 0 | 0 | 0 | 0 | 0 | 0 | 0 | 0 | 0 | 0 | 0 | 0 | 0 | 0 | 0 | 0 | 0 | 0 | 0 | 0 | 0
lignite w CCS | 0 | 0 | 0 | 0 | 0 | 0 | 0 | 0 | 0 | 0 | 0 | 0 | 0 | 0 | 0 | 0 | 0 | 0 | 0 | 0 | 0 | 0 | 0 | 0 | 0 | 0 | 0 | 0 | 0 | 0 | 0
small modular reactor | 0 | 0 | 0 | 0 | 0 | 0 | 0 | 0 | 0 | 0 | 0 | 0 | 0 | 0 | 0 | 0 | 0 | 0 | 0 | 0 | 0 | 0 | 0 | 0 | 0 | 0 | 0 | 0 | 0 | 0 | 0
hydrogen combustion turbine | 0 | 0 | 0 | 0 | 0 | 0 | 0 | 0 | 0 | 0 | 0 | 0 | 0 | 0 | 0 | 0 | 0 | 0 | 0 | 0 | 0 | 0 | 0 | 0 | 0 | 0 | 0 | 0 | 0 | 0 | 0
hydrogen combined cycle | 0 | 0 | 0 | 0 | 0 | 0 | 0 | 0 | 0 | 0 | 0 | 0 | 0 | 0 | 0 | 0 | 0 | 0 | 0 | 0 | 0 | 0 | 0 | 0 | 0 | 0 | 0 | 0 | 0 | 0 | 0
BPMCCS
H2 |  |  | 1.205 | 1.0846 | 1.0883 | 1.051 | 1.0334 | 0.98675 | 0.97327 | 0.98994 | 1.0161
Both

## PMCCS
Year | 2020 | 2021 | 2022 | 2023 | 2024 | 2025 | 2026 | 2027 | 2028 | 2029 | 2030 | 2031 | 2032 | 2033 | 2034 | 2035 | 2036 | 2037 | 2038 | 2039 | 2040 | 2041 | 2042 | 2043 | 2044 | 2045 | 2046 | 2047 | 2048 | 2049 | 2050
hard coal | 0 | 0 | 0 | 0 | 0 | 0 | 0 | 0 | 0 | 0 | 0 | 0 | 0 | 0 | 0 | 0 | 0 | 0 | 0 | 0 | 0 | 0 | 0 | 0 | 0 | 0 | 0 | 0 | 0 | 0 | 0
natural gas steam turbine | 0 | 0 | 0 | 0 | 0 | 0 | 0 | 0 | 0 | 0 | 0 | 0 | 0 | 0 | 0 | 0 | 0 | 0 | 0 | 0 | 0 | 0 | 0 | 0 | 0 | 0 | 0 | 0 | 0 | 0 | 0
natural gas combined cycle | 0 | 0 | 0 | 0 | 0 | 0 | 0 | 0 | 0 | 0 | 0 | 0 | 0 | 0 | 0 | 0 | 0 | 0 | 0 | 0 | 0 | 0 | 0 | 0 | 0 | 0 | 0 | 0 | 0 | 0 | 0
nuclear | 0 | 0 | 0 | 0 | 0 | 0 | 0 | 0 | 0 | 0 | 0 | 0 | 0 | 0 | 0 | 0 | 0 | 0 | 0 | 0 | 3192 | 0 | 0 | 0 | 0 | 670 | 0 | 0 | 0 | 0 | 3658
hydro | 0 | 0 | 2653 | 9501.71 | 9501.71 | 9501.71 | 156.76 | 156.76 | 156.76 | 156.76 | 156.76 | 40 | 40 | 40 | 40 | 40 | 40 | 40 | 40 | 40 | 40 | 40 | 40 | 40 | 40 | 40 | 40 | 40 | 40 | 40 | 40
onshore wind | 7464 | 10643 | 14122 | 7464 | 950.2375 | 950.2375 | 621.1224 | 621.1224 | 621.1224 | 621.1224 | 500 | 1697.3399 | 3558.3444 | 3016.6346 | 2595.7576 | 3074.725 | 2494.0549 | 2510.4864 | 2490.8394 | 0 | 2596.7776 | 4290.9669 | 6281.3203 | 4901.4387 | 3210.1276 | 3214.6141 | 6844.5262 | 12742.3823 | 10444.7908 | 10653.7998 | 4345.2381
Solar PV utility scale | 6220.98 | 8749.56 | 12230.48 | 10011.8825 | 5353.675 | 5353.675 | 4185.9984 | 4185.9984 | 4185.9984 | 4185.9984 | 3600 | 211.0507 | 449.9922 | 387.853 | 342.2823 | 408.3998 | 336.9768 | 344.4233 | 340.3981 | 0 | 363.5785 | 537.9029 | 752.063 | 603.61 | 419.2176 | 420.5235 | 570.3772 | 821.7913 | 404.6277 | 627.2618 | 396.8254
solar thermal | 0 | 0 | 0 | 0 | 0 | 0 | 0 | 0 | 0 | 0 | 0 | 0 | 0 | 0 | 0 | 0 | 0 | 0 | 0 | 0 | 0 | 0 | 0 | 0 | 0 | 0 | 0 | 0 | 0 | 0 | 0
biomass | 0 | 0 | 0 | 0 | 0 | 0 | 0 | 0 | 0 | 0 | 0 | 0 | 0 | 0 | 0 | 0 | 0 | 0 | 0 | 0 | 0 | 0 | 0 | 0 | 0 | 0 | 0 | 0 | 0 | 0 | 0
geothermal | 0 | 0 | 0 | 0 | 0 | 0 | 0 | 0 | 0 | 0 | 0 | 0 | 0 | 0 | 0 | 0 | 0 | 0 | 0 | 0 | 0 | 0 | 0 | 0 | 0 | 0 | 0 | 0 | 0 | 0 | 0
petroleum | 0 | 0 | 0 | 0 | 0 | 0 | 0 | 0 | 0 | 0 | 0 | 0 | 0 | 0 | 0 | 0 | 0 | 0 | 0 | 0 | 0 | 0 | 0 | 0 | 0 | 0 | 0 | 0 | 0 | 0 | 0
natural gas peaker | 0 | 0 | 0 | 0 | 0 | 0 | 0 | 0 | 0 | 0 | 0 | 0 | 0 | 0 | 0 | 0 | 0 | 0 | 0 | 0 | 0 | 0 | 0 | 0 | 0 | 0 | 0 | 0 | 0 | 0 | 0
lignite | 0 | 0 | 0 | 0 | 0 | 0 | 0 | 0 | 0 | 0 | 0 | 0 | 0 | 0 | 0 | 0 | 0 | 0 | 0 | 0 | 0 | 0 | 0 | 0 | 0 | 0 | 0 | 0 | 0 | 0 | 0
offshore wind | 2457 | 595 | 963 | 2457 | 3585.4875 | 3585.4875 | 3846.9864 | 3846.9864 | 3846.9864 | 3846.9864 | 3557 | 766.8935 | 1613.8763 | 1383.3424 | 1213.1232 | 1356.7501 | 1051.8795 | 1041.9196 | 825.075 | 0 | 642.1454 | 806.1734 | 879.97 | 679.2959 | 370.6548 | 200.5762 | 585.0966 | 716.5282 | 46.757 | 0 | 0
crude oil | 0 | 0 | 0 | 0 | 0 | 0 | 0 | 0 | 0 | 0 | 0 | 0 | 0 | 0 | 0 | 0 | 0 | 0 | 0 | 0 | 0 | 0 | 0 | 0 | 0 | 0 | 0 | 0 | 0 | 0 | 0
heavy or residual fuel oil | 0 | 0 | 0 | 0 | 0 | 0 | 0 | 0 | 0 | 0 | 0 | 0 | 0 | 0 | 0 | 0 | 0 | 0 | 0 | 0 | 0 | 0 | 0 | 0 | 0 | 0 | 0 | 0 | 0 | 0 | 0
municipal solid waste | 512 | 512 | 908 | 0 | 0 | 0 | 0 | 0 | 0 | 0 | 0 | 0 | 0 | 0 | 0 | 0 | 0 | 0 | 0 | 0 | 0 | 0 | 0 | 0 | 0 | 0 | 0 | 0 | 0 | 0 | 0
hard coal w CCS | 0 | 0 | 0 | 0 | 0 | 0 | 0 | 0 | 0 | 0 | 0 | 0 | 0 | 0 | 0 | 0 | 0 | 0 | 0 | 0 | 0 | 0 | 0 | 0 | 0 | 0 | 0 | 0 | 0 | 0 | 0
natural gas combined cycle w CCS | 0 | 0 | 0 | 0 | 0 | 0 | 0 | 0 | 0 | 0 | 0 | 0 | 0 | 0 | 0 | 0 | 0 | 0 | 0 | 0 | 0 | 0 | 0 | 0 | 0 | 0 | 0 | 0 | 0 | 0 | 0
biomass w CCS | 0 | 0 | 0 | 0 | 0 | 0 | 0 | 0 | 0 | 0 | 0 | 0 | 0 | 0 | 0 | 0 | 0 | 0 | 0 | 0 | 0 | 0 | 0 | 0 | 0 | 0 | 0 | 0 | 0 | 0 | 0
lignite w CCS | 0 | 0 | 0 | 0 | 0 | 0 | 0 | 0 | 0 | 0 | 0 | 0 | 0 | 0 | 0 | 0 | 0 | 0 | 0 | 0 | 0 | 0 | 0 | 0 | 0 | 0 | 0 | 0 | 0 | 0 | 0
small modular reactor | 0 | 0 | 0 | 0 | 0 | 0 | 0 | 0 | 0 | 0 | 0 | 0 | 0 | 0 | 0 | 0 | 0 | 0 | 0 | 0 | 0 | 0 | 0 | 0 | 0 | 0 | 0 | 0 | 0 | 0 | 0
hydrogen combustion turbine | 0 | 0 | 0 | 0 | 0 | 0 | 0 | 0 | 0 | 0 | 0 | 0 | 0 | 0 | 0 | 0 | 0 | 0 | 0 | 0 | 0 | 0 | 0 | 0 | 0 | 0 | 0 | 0 | 0 | 0 | 0
hydrogen combined cycle | 0 | 0 | 0 | 0 | 0 | 0 | 0 | 0 | 0 | 0 | 0 | 0 | 0 | 0 | 0 | 0 | 0 | 0 | 0 | 0 | 0 | 0 | 0 | 0 | 0 | 0 | 0 | 0 | 0 | 0 | 0