## About
CCaMC BAU Construction Cost per Unit Capacity
CCaMC Annual Fixed O&M Cost per Unit Capacity
CCaMC Variable O&M Cost per Unit Elec Output
CCaMC BAU Soft Costs per Unit Capacity
Sources: | JRC POTEnCIA Central Scenario
https://ec.europa.eu/jrc/en/publication/eur-scientific-and-technical-research-reports/potencia-central-scenario-eu-energy-outlook-2050
data attachment
File: PG_technology_central_2018
Tab: tech_proj
Soft Cost Share for Onshore Wind
U.S. Department of Energy
2015
Wind Vision: A New Era for Wind Power in the United States
https://www.energy.gov/sites/prod/files/wv_chapter2_wind_power_in_the_united_states.pdf
Page 13, Figure 2-8
Soft Cost Share for Solar PV
NREL
2018
U.S. Solar Photovoltaic System Cost Benchmark: Q1 2018
https://www.nrel.gov/docs/fy17osti/68925.pdf
Page viii, Figure ES-2
Soft Cost Share for Offshore Wind
NREL
2015
Offshore Wind Balance-of-System Cost Modeling
https://www.nrel.gov/docs/fy15osti/64789.pdf
Notes:
Except for wind and solar PV, we use the values given in the JRC POTEnCIA Central Scenario.
We mapped the JRC POTEnCIA technologies to the EPS categories according to the definitions in the "JRC-EPS technology mapping" sheet.
Where JRC presents multiple classes of technologies, we take the class that we believe best represents the technology.
Endogenous Learning
Onshore wind, offshore wind, and solar PV may optionally be handled differently in the model,
relying on endogenous, capacity-based learning curves to determine cost declines.
To use endogenous learning, you must specify a cost for the first simulated year in sheet
CCaMC-BCCpUC and leave the costs for all subsequent years set to zero.
CCaMC-BCCpUC and leave the costs for all subsequent years set to zero.
learning. If a non-zero cost is provided in this sheet for a year after the first year, the model will
use the cost specified here, rather than a value calculated via endogenous learning.
Soft Costs
Endogenous learning only affects the hard costs of the system. To affect soft costs, enter
time-series data in CCaMC-BSCpUC. This affects the BAU case. Note that there also
exists a policy that lowers soft costs relative to the BAU.
Since soft costs only affect endogenous learning calculations, and endogenous learning is
only used for onshore wind, offshore wind, and solar PV, these are the only power plant types
for which soft cost data are used.
The EU uses US soft cost datas. BAU costs match the Moderate scenarios in the NREL ATB.
Currency Conversions
1.327 | 2010 USD per Euro | https://www.exchangerates.org.uk/EUR-USD-spot-exchange-rates-history-2010.html
1.053 | 2010 USD to 2012 USD | See "cpi.xlsx" in the InputData folder for source information.
1.3973 | Conversion factor for €(2010) to $(2012)

## JRC-EPS technology mapping
EPS Subscript | EPS Power Plant Quality* | JRC Technology
hard coal | both | IGCC, electricity only, size L
natural gas nonpeaker | both | GTCC, size L, electricity only & CHP (averaged values)
nuclear | both | electricity only, size L
hydro | both | Run of River, size M
onshore wind | both | size M
solar PV | both | size M
solar thermal | both | size L
biomass | both | fluidized bed, CHP, size L
geothermal | both | size M
petroleum | both | diesel oil fired power plants, internal combustion, electricity only, size S
natural gas peaker | both | GT, electricity only, size M
lignite | both | steam turbine, elec only, size L
offshore wind | both | size L
crude oil | both | same values as for petroleum
heavy or residual fuel oil | both | steam turbine, electricity only, size M
municipal solid waste | both | fluidized bed, CHP, size L
Quality Options
preexisting retiring
newly built
both

## JRC - tech_proj
Type: | Technology: | Co-generation: | Size:
Coal fired power plants / Integrated gasification combined cycle / Electricity only / L | [8 empty] | 2010 | 2011 | 2012 | 2013 | 2014 | 2015 | 2016 | 2017 | 2018 | 2019 | 2020 | 2021 | 2022 | 2023 | 2024 | 2025 | 2026 | 2027 | 2028 | 2029 | 2030 | 2031 | 2032 | 2033 | 2034 | 2035 | 2036 | 2037 | 2038 | 2039 | 2040 | 2041 | 2042 | 2043 | 2044 | 2045 | 2046 | 2047 | 2048 | 2049 | 2050
Efficiency | [7 empty] | Coal fired power plants / Integrated gasification combined cycle / Electricity only / L | 0.4878 | 0.48781 | 0.48781 | 0.48781 | 0.48781 | 0.48782 | 0.48782 | 0.48782 | 0.48783 | 0.48784 | 0.48785 | 0.48787 | 0.48788 | 0.48791 | 0.48794 | 0.48798 | 0.48803 | 0.48809 | 0.48817 | 0.48828 | 0.48841 | 0.48858 | 0.4888 | 0.48908 | 0.48944 | 0.48989 | 0.49046 | 0.49119 | 0.49209 | 0.49322 | 0.49461 | 0.49631 | 0.49836 | 0.5008 | 0.50364 | 0.50687 | 0.51046 | 0.51431 | 0.51829 | 0.52226 | 0.52605
Capital costs €2010/kW gross | [7 empty] | Coal fired power plants / Integrated gasification combined cycle / Electricity only / L | 2480 | 2479.98 | 2479.9543 | 2479.9213 | 2479.8789 | 2479.8245 | 2479.7547 | 2479.6651 | 2479.55 | 2479.4023 | 2479.2126 | 2478.9693 | 2478.657 | 2478.2563 | 2477.7424 | 2477.0832 | 2476.2383 | 2475.1556 | 2473.7691 | 2471.9949 | 2469.7268 | 2466.8309 | 2463.1391 | 2458.4424 | 2452.4825 | 2444.9444 | 2435.4498 | 2423.5537 | 2408.747 | 2390.4702 | 2368.1421 | 2341.2115 | 2309.234 | 2271.9753 | 2229.5315 | 2182.4423 | 2131.7617 | 2079.0445 | 2026.2187 | 1975.3478 | 1928.3335
Fix O&M costs €2010/kW gross | [7 empty] | Coal fired power plants / Integrated gasification combined cycle / Electricity only / L | 56.6857 | 56.6853 | 56.6847 | 56.6839 | 56.6829 | 56.6817 | 56.6801 | 56.6781 | 56.6754 | 56.6721 | 56.6677 | 56.6622 | 56.655 | 56.6459 | 56.6341 | 56.619 | 56.5997 | 56.575 | 56.5433 | 56.5027 | 56.4509 | 56.3847 | 56.3003 | 56.193 | 56.0567 | 55.8844 | 55.6674 | 55.3955 | 55.0571 | 54.6393 | 54.129 | 53.5134 | 52.7825 | 51.9309 | 50.9607 | 49.8844 | 48.726 | 47.521 | 46.3136 | 45.1508 | 44.0762
Variable O&M costs €2010/MWh gross | [7 empty] | Coal fired power plants / Integrated gasification combined cycle / Electricity only / L | 4.9841 | 4.984 | 4.984 | 4.9839 | 4.9838 | 4.9837 | 4.9836 | 4.9834 | 4.9832 | 4.9829 | 4.9825 | 4.982 | 4.9814 | 4.9806 | 4.9796 | 4.9782 | 4.9765 | 4.9744 | 4.9716 | 4.968 | 4.9634 | 4.9576 | 4.9502 | 4.9408 | 4.9288 | 4.9136 | 4.8946 | 4.8706 | 4.8409 | 4.8042 | 4.7593 | 4.7052 | 4.6409 | 4.566 | 4.4807 | 4.3861 | 4.2842 | 4.1783 | 4.0721 | 3.9699 | 3.8754
Efficiency | [8 empty] | 2010 | 2011 | 2012 | 2013 | 2014 | 2015 | 2016 | 2017 | 2018 | 2019 | 2020 | 2021 | 2022 | 2023 | 2024 | 2025 | 2026 | 2027 | 2028 | 2029 | 2030 | 2031 | 2032 | 2033 | 2034 | 2035 | 2036 | 2037 | 2038 | 2039 | 2040 | 2041 | 2042 | 2043 | 2044 | 2045 | 2046 | 2047 | 2048 | 2049 | 2050
Coal fired power plants | Integrated gasification combined cycle | Electricity only | L |  |  |  |  | Coal fired power plants / Integrated gasification combined cycle / Electricity only / L | 0.4878 | 0.48781 | 0.48781 | 0.48781 | 0.48781 | 0.48782 | 0.48782 | 0.48782 | 0.48783 | 0.48784 | 0.48785 | 0.48787 | 0.48788 | 0.48791 | 0.48794 | 0.48798 | 0.48803 | 0.48809 | 0.48817 | 0.48828 | 0.48841 | 0.48858 | 0.4888 | 0.48908 | 0.48944 | 0.48989 | 0.49046 | 0.49119 | 0.49209 | 0.49322 | 0.49461 | 0.49631 | 0.49836 | 0.5008 | 0.50364 | 0.50687 | 0.51046 | 0.51431 | 0.51829 | 0.52226 | 0.52605
Coal fired power plants | Integrated gasification combined cycle | Electricity only | M |  |  |  |  | Coal fired power plants / Integrated gasification combined cycle / Electricity only / M | 0.46458 | 0.46458 | 0.46459 | 0.4646 | 0.46461 | 0.46462 | 0.46464 | 0.46466 | 0.46468 | 0.46471 | 0.46475 | 0.46479 | 0.46484 | 0.46491 | 0.46498 | 0.46508 | 0.4652 | 0.46534 | 0.46551 | 0.46572 | 0.46598 | 0.46629 | 0.46666 | 0.46712 | 0.46766 | 0.46832 | 0.46911 | 0.47005 | 0.47118 | 0.4725 | 0.47406 | 0.47588 | 0.47798 | 0.48037 | 0.48307 | 0.48606 | 0.48932 | 0.49282 | 0.49647 | 0.5002 | 0.50392
Coal fired power plants | Integrated gasification combined cycle | Electricity only | M |  |  |  |  | Coal fired power plants / Integrated gasification combined cycle / Electricity only / M | 0.46458 | 0.46458 | 0.46459 | 0.4646 | 0.46461 | 0.46462 | 0.46464 | 0.46466 | 0.46468 | 0.46471 | 0.46475 | 0.46479 | 0.46484 | 0.46491 | 0.46498 | 0.46508 | 0.4652 | 0.46534 | 0.46551 | 0.46572 | 0.46598 | 0.46629 | 0.46666 | 0.46712 | 0.46766 | 0.46832 | 0.46911 | 0.47005 | 0.47118 | 0.4725 | 0.47406 | 0.47588 | 0.47798 | 0.48037 | 0.48307 | 0.48606 | 0.48932 | 0.49282 | 0.49647 | 0.5002 | 0.50392
Coal fired power plants | Integrated gasification combined cycle | Electricity only | M |  |  |  |  | Coal fired power plants / Integrated gasification combined cycle / Electricity only / M | 0.46458 | 0.46458 | 0.46459 | 0.4646 | 0.46461 | 0.46462 | 0.46464 | 0.46466 | 0.46468 | 0.46471 | 0.46475 | 0.46479 | 0.46484 | 0.46491 | 0.46498 | 0.46508 | 0.4652 | 0.46534 | 0.46551 | 0.46572 | 0.46598 | 0.46629 | 0.46666 | 0.46712 | 0.46766 | 0.46832 | 0.46911 | 0.47005 | 0.47118 | 0.4725 | 0.47406 | 0.47588 | 0.47798 | 0.48037 | 0.48307 | 0.48606 | 0.48932 | 0.49282 | 0.49647 | 0.5002 | 0.50392
[8 empty] | min | 0.46458 | 0.46458 | 0.46459 | 0.4646 | 0.46461 | 0.46462 | 0.46464 | 0.46466 | 0.46468 | 0.46471 | 0.46475 | 0.46479 | 0.46484 | 0.46491 | 0.46498 | 0.46508 | 0.4652 | 0.46534 | 0.46551 | 0.46572 | 0.46598 | 0.46629 | 0.46666 | 0.46712 | 0.46766 | 0.46832 | 0.46911 | 0.47005 | 0.47118 | 0.4725 | 0.47406 | 0.47588 | 0.47798 | 0.48037 | 0.48307 | 0.48606 | 0.48932 | 0.49282 | 0.49647 | 0.5002 | 0.50392
[8 empty] | max | 0.4878 | 0.48781 | 0.48781 | 0.48781 | 0.48781 | 0.48782 | 0.48782 | 0.48782 | 0.48783 | 0.48784 | 0.48785 | 0.48787 | 0.48788 | 0.48791 | 0.48794 | 0.48798 | 0.48803 | 0.48809 | 0.48817 | 0.48828 | 0.48841 | 0.48858 | 0.4888 | 0.48908 | 0.48944 | 0.48989 | 0.49046 | 0.49119 | 0.49209 | 0.49322 | 0.49461 | 0.49631 | 0.49836 | 0.5008 | 0.50364 | 0.50687 | 0.51046 | 0.51431 | 0.51829 | 0.52226 | 0.52605
[8 empty] | diff | 0.023229 | 0.023224 | 0.023218 | 0.023212 | 0.023203 | 0.023194 | 0.023182 | 0.023167 | 0.02315 | 0.02313 | 0.023106 | 0.023077 | 0.023042 | 0.023002 | 0.022954 | 0.022897 | 0.02283 | 0.022752 | 0.022661 | 0.022556 | 0.022435 | 0.022298 | 0.022142 | 0.021969 | 0.021778 | 0.021572 | 0.021354 | 0.021131 | 0.020913 | 0.020711 | 0.020543 | 0.020426 | 0.020381 | 0.020425 | 0.02057 | 0.020813 | 0.021133 | 0.021491 | 0.021824 | 0.02206 | 0.022132
Capital costs €2010/kW gross | [8 empty] | 2010 | 2011 | 2012 | 2013 | 2014 | 2015 | 2016 | 2017 | 2018 | 2019 | 2020 | 2021 | 2022 | 2023 | 2024 | 2025 | 2026 | 2027 | 2028 | 2029 | 2030 | 2031 | 2032 | 2033 | 2034 | 2035 | 2036 | 2037 | 2038 | 2039 | 2040 | 2041 | 2042 | 2043 | 2044 | 2045 | 2046 | 2047 | 2048 | 2049 | 2050
Coal fired power plants | Integrated gasification combined cycle | Electricity only | L |  |  |  |  | Coal fired power plants / Integrated gasification combined cycle / Electricity only / L | 2480 | 2479.98 | 2479.9543 | 2479.9213 | 2479.8789 | 2479.8245 | 2479.7547 | 2479.6651 | 2479.55 | 2479.4023 | 2479.2126 | 2478.9693 | 2478.657 | 2478.2563 | 2477.7424 | 2477.0832 | 2476.2383 | 2475.1556 | 2473.7691 | 2471.9949 | 2469.7268 | 2466.8309 | 2463.1391 | 2458.4424 | 2452.4825 | 2444.9444 | 2435.4498 | 2423.5537 | 2408.747 | 2390.4702 | 2368.1421 | 2341.2115 | 2309.234 | 2271.9753 | 2229.5315 | 2182.4423 | 2131.7617 | 2079.0445 | 2026.2187 | 1975.3478 | 1928.3335
Coal fired power plants | Integrated gasification combined cycle | Electricity only | M |  |  |  |  | Coal fired power plants / Integrated gasification combined cycle / Electricity only / M | 2666 | 2665.8874 | 2665.75 | 2665.5821 | 2665.3772 | 2665.127 | 2664.8215 | 2664.4486 | 2663.9935 | 2663.4381 | 2662.7605 | 2661.9339 | 2660.9259 | 2659.697 | 2658.1997 | 2656.376 | 2654.1564 | 2651.4569 | 2648.1769 | 2644.196 | 2639.3712 | 2633.5335 | 2626.4844 | 2617.9936 | 2607.7969 | 2595.5953 | 2581.0577 | 2563.8265 | 2543.5285 | 2519.793 | 2492.278 | 2460.7051 | 2424.9035 | 2384.8595 | 2340.7662 | 2293.0652 | 2242.4678 | 2189.9465 | 2136.6871 | 2084.0027 | 2033.2172
Coal fired power plants | Integrated gasification combined cycle | Electricity only | M |  |  |  |  | Coal fired power plants / Integrated gasification combined cycle / Electricity only / M | 2666 | 2665.8874 | 2665.75 | 2665.5821 | 2665.3772 | 2665.127 | 2664.8215 | 2664.4486 | 2663.9935 | 2663.4381 | 2662.7605 | 2661.9339 | 2660.9259 | 2659.697 | 2658.1997 | 2656.376 | 2654.1564 | 2651.4569 | 2648.1769 | 2644.196 | 2639.3712 | 2633.5335 | 2626.4844 | 2617.9936 | 2607.7969 | 2595.5953 | 2581.0577 | 2563.8265 | 2543.5285 | 2519.793 | 2492.278 | 2460.7051 | 2424.9035 | 2384.8595 | 2340.7662 | 2293.0652 | 2242.4678 | 2189.9465 | 2136.6871 | 2084.0027 | 2033.2172
Coal fired power plants | Integrated gasification combined cycle | Electricity only | M |  |  |  |  | Coal fired power plants / Integrated gasification combined cycle / Electricity only / M | 2666 | 2665.8874 | 2665.75 | 2665.5821 | 2665.3772 | 2665.127 | 2664.8215 | 2664.4486 | 2663.9935 | 2663.4381 | 2662.7605 | 2661.9339 | 2660.9259 | 2659.697 | 2658.1997 | 2656.376 | 2654.1564 | 2651.4569 | 2648.1769 | 2644.196 | 2639.3712 | 2633.5335 | 2626.4844 | 2617.9936 | 2607.7969 | 2595.5953 | 2581.0577 | 2563.8265 | 2543.5285 | 2519.793 | 2492.278 | 2460.7051 | 2424.9035 | 2384.8595 | 2340.7662 | 2293.0652 | 2242.4678 | 2189.9465 | 2136.6871 | 2084.0027 | 2033.2172
[8 empty] | min | 2480 | 2479.98 | 2479.9543 | 2479.9213 | 2479.8789 | 2479.8245 | 2479.7547 | 2479.6651 | 2479.55 | 2479.4023 | 2479.2126 | 2478.9693 | 2478.657 | 2478.2563 | 2477.7424 | 2477.0832 | 2476.2383 | 2475.1556 | 2473.7691 | 2471.9949 | 2469.7268 | 2466.8309 | 2463.1391 | 2458.4424 | 2452.4825 | 2444.9444 | 2435.4498 | 2423.5537 | 2408.747 | 2390.4702 | 2368.1421 | 2341.2115 | 2309.234 | 2271.9753 | 2229.5315 | 2182.4423 | 2131.7617 | 2079.0445 | 2026.2187 | 1975.3478 | 1928.3335
[8 empty] | max | 2666 | 2665.8874 | 2665.75 | 2665.5821 | 2665.3772 | 2665.127 | 2664.8215 | 2664.4486 | 2663.9935 | 2663.4381 | 2662.7605 | 2661.9339 | 2660.9259 | 2659.697 | 2658.1997 | 2656.376 | 2654.1564 | 2651.4569 | 2648.1769 | 2644.196 | 2639.3712 | 2633.5335 | 2626.4844 | 2617.9936 | 2607.7969 | 2595.5953 | 2581.0577 | 2563.8265 | 2543.5285 | 2519.793 | 2492.278 | 2460.7051 | 2424.9035 | 2384.8595 | 2340.7662 | 2293.0652 | 2242.4678 | 2189.9465 | 2136.6871 | 2084.0027 | 2033.2172
[8 empty] | diff | 186 | 185.9075 | 185.7957 | 185.6608 | 185.4983 | 185.3024 | 185.0668 | 184.7836 | 184.4435 | 184.0359 | 183.5478 | 182.9646 | 182.2689 | 181.4407 | 180.4573 | 179.2928 | 177.9181 | 176.3013 | 174.4078 | 172.2011 | 169.6444 | 166.7026 | 163.3452 | 159.5512 | 155.3144 | 150.6509 | 145.6079 | 140.2728 | 134.7815 | 129.3229 | 124.1359 | 119.4935 | 115.6695 | 112.8842 | 111.2347 | 110.6229 | 110.7061 | 110.902 | 110.4685 | 108.6549 | 104.8837
Fix O&M costs €2010/kW gross | [8 empty] | 2010 | 2011 | 2012 | 2013 | 2014 | 2015 | 2016 | 2017 | 2018 | 2019 | 2020 | 2021 | 2022 | 2023 | 2024 | 2025 | 2026 | 2027 | 2028 | 2029 | 2030 | 2031 | 2032 | 2033 | 2034 | 2035 | 2036 | 2037 | 2038 | 2039 | 2040 | 2041 | 2042 | 2043 | 2044 | 2045 | 2046 | 2047 | 2048 | 2049 | 2050
Coal fired power plants | Integrated gasification combined cycle | Electricity only | L |  |  |  |  | Coal fired power plants / Integrated gasification combined cycle / Electricity only / L | 56.6857 | 56.6853 | 56.6847 | 56.6839 | 56.6829 | 56.6817 | 56.6801 | 56.6781 | 56.6754 | 56.6721 | 56.6677 | 56.6622 | 56.655 | 56.6459 | 56.6341 | 56.619 | 56.5997 | 56.575 | 56.5433 | 56.5027 | 56.4509 | 56.3847 | 56.3003 | 56.193 | 56.0567 | 55.8844 | 55.6674 | 55.3955 | 55.0571 | 54.6393 | 54.129 | 53.5134 | 52.7825 | 51.9309 | 50.9607 | 49.8844 | 48.726 | 47.521 | 46.3136 | 45.1508 | 44.0762
Coal fired power plants | Integrated gasification combined cycle | Electricity only | M |  |  |  |  | Coal fired power plants / Integrated gasification combined cycle / Electricity only / M | 60.9371 | 60.9346 | 60.9314 | 60.9276 | 60.9229 | 60.9172 | 60.9102 | 60.9017 | 60.8913 | 60.8786 | 60.8631 | 60.8442 | 60.8212 | 60.7931 | 60.7588 | 60.7172 | 60.6664 | 60.6047 | 60.5298 | 60.4388 | 60.3285 | 60.1951 | 60.0339 | 59.8399 | 59.6068 | 59.3279 | 58.9956 | 58.6017 | 58.1378 | 57.5953 | 56.9664 | 56.2447 | 55.4264 | 54.5111 | 53.5032 | 52.4129 | 51.2564 | 50.0559 | 48.8386 | 47.6343 | 46.4735
Coal fired power plants | Integrated gasification combined cycle | Electricity only | M |  |  |  |  | Coal fired power plants / Integrated gasification combined cycle / Electricity only / M | 60.9371 | 60.9346 | 60.9314 | 60.9276 | 60.9229 | 60.9172 | 60.9102 | 60.9017 | 60.8913 | 60.8786 | 60.8631 | 60.8442 | 60.8212 | 60.7931 | 60.7588 | 60.7172 | 60.6664 | 60.6047 | 60.5298 | 60.4388 | 60.3285 | 60.1951 | 60.0339 | 59.8399 | 59.6068 | 59.3279 | 58.9956 | 58.6017 | 58.1378 | 57.5953 | 56.9664 | 56.2447 | 55.4264 | 54.5111 | 53.5032 | 52.4129 | 51.2564 | 50.0559 | 48.8386 | 47.6343 | 46.4735
Coal fired power plants | Integrated gasification combined cycle | Electricity only | M |  |  |  |  | Coal fired power plants / Integrated gasification combined cycle / Electricity only / M | 60.9371 | 60.9346 | 60.9314 | 60.9276 | 60.9229 | 60.9172 | 60.9102 | 60.9017 | 60.8913 | 60.8786 | 60.8631 | 60.8442 | 60.8212 | 60.7931 | 60.7588 | 60.7172 | 60.6664 | 60.6047 | 60.5298 | 60.4388 | 60.3285 | 60.1951 | 60.0339 | 59.8399 | 59.6068 | 59.3279 | 58.9956 | 58.6017 | 58.1378 | 57.5953 | 56.9664 | 56.2447 | 55.4264 | 54.5111 | 53.5032 | 52.4129 | 51.2564 | 50.0559 | 48.8386 | 47.6343 | 46.4735
[8 empty] | min | 56.6857 | 56.6853 | 56.6847 | 56.6839 | 56.6829 | 56.6817 | 56.6801 | 56.6781 | 56.6754 | 56.6721 | 56.6677 | 56.6622 | 56.655 | 56.6459 | 56.6341 | 56.619 | 56.5997 | 56.575 | 56.5433 | 56.5027 | 56.4509 | 56.3847 | 56.3003 | 56.193 | 56.0567 | 55.8844 | 55.6674 | 55.3955 | 55.0571 | 54.6393 | 54.129 | 53.5134 | 52.7825 | 51.9309 | 50.9607 | 49.8844 | 48.726 | 47.521 | 46.3136 | 45.1508 | 44.0762
[8 empty] | max | 60.9371 | 60.9346 | 60.9314 | 60.9276 | 60.9229 | 60.9172 | 60.9102 | 60.9017 | 60.8913 | 60.8786 | 60.8631 | 60.8442 | 60.8212 | 60.7931 | 60.7588 | 60.7172 | 60.6664 | 60.6047 | 60.5298 | 60.4388 | 60.3285 | 60.1951 | 60.0339 | 59.8399 | 59.6068 | 59.3279 | 58.9956 | 58.6017 | 58.1378 | 57.5953 | 56.9664 | 56.2447 | 55.4264 | 54.5111 | 53.5032 | 52.4129 | 51.2564 | 50.0559 | 48.8386 | 47.6343 | 46.4735
[8 empty] | diff | 4.2514 | 4.2493 | 4.2468 | 4.2437 | 4.24 | 4.2355 | 4.2301 | 4.2236 | 4.2159 | 4.2065 | 4.1954 | 4.182 | 4.1661 | 4.1472 | 4.1247 | 4.0981 | 4.0667 | 4.0297 | 3.9865 | 3.936 | 3.8776 | 3.8103 | 3.7336 | 3.6469 | 3.55 | 3.4434 | 3.3282 | 3.2062 | 3.0807 | 2.956 | 2.8374 | 2.7313 | 2.6439 | 2.5802 | 2.5425 | 2.5285 | 2.5304 | 2.5349 | 2.525 | 2.4835 | 2.3973
Variable O&M costs €2010/MWh gross | [8 empty] | 2010 | 2011 | 2012 | 2013 | 2014 | 2015 | 2016 | 2017 | 2018 | 2019 | 2020 | 2021 | 2022 | 2023 | 2024 | 2025 | 2026 | 2027 | 2028 | 2029 | 2030 | 2031 | 2032 | 2033 | 2034 | 2035 | 2036 | 2037 | 2038 | 2039 | 2040 | 2041 | 2042 | 2043 | 2044 | 2045 | 2046 | 2047 | 2048 | 2049 | 2050
Coal fired power plants | Integrated gasification combined cycle | Electricity only | L |  |  |  |  | Coal fired power plants / Integrated gasification combined cycle / Electricity only / L | 4.9841 | 4.984 | 4.984 | 4.9839 | 4.9838 | 4.9837 | 4.9836 | 4.9834 | 4.9832 | 4.9829 | 4.9825 | 4.982 | 4.9814 | 4.9806 | 4.9796 | 4.9782 | 4.9765 | 4.9744 | 4.9716 | 4.968 | 4.9634 | 4.9576 | 4.9502 | 4.9408 | 4.9288 | 4.9136 | 4.8946 | 4.8706 | 4.8409 | 4.8042 | 4.7593 | 4.7052 | 4.6409 | 4.566 | 4.4807 | 4.3861 | 4.2842 | 4.1783 | 4.0721 | 3.9699 | 3.8754
Coal fired power plants | Integrated gasification combined cycle | Electricity only | M |  |  |  |  | Coal fired power plants / Integrated gasification combined cycle / Electricity only / M | 5.3579 | 5.3577 | 5.3574 | 5.3571 | 5.3566 | 5.3561 | 5.3555 | 5.3548 | 5.3539 | 5.3527 | 5.3514 | 5.3497 | 5.3477 | 5.3452 | 5.3422 | 5.3386 | 5.3341 | 5.3287 | 5.3221 | 5.3141 | 5.3044 | 5.2926 | 5.2785 | 5.2614 | 5.2409 | 5.2164 | 5.1872 | 5.1526 | 5.1118 | 5.0641 | 5.0088 | 4.9453 | 4.8734 | 4.7929 | 4.7043 | 4.6084 | 4.5067 | 4.4012 | 4.2941 | 4.1882 | 4.0862
Coal fired power plants | Integrated gasification combined cycle | Electricity only | M |  |  |  |  | Coal fired power plants / Integrated gasification combined cycle / Electricity only / M | 5.3579 | 5.3577 | 5.3574 | 5.3571 | 5.3566 | 5.3561 | 5.3555 | 5.3548 | 5.3539 | 5.3527 | 5.3514 | 5.3497 | 5.3477 | 5.3452 | 5.3422 | 5.3386 | 5.3341 | 5.3287 | 5.3221 | 5.3141 | 5.3044 | 5.2926 | 5.2785 | 5.2614 | 5.2409 | 5.2164 | 5.1872 | 5.1526 | 5.1118 | 5.0641 | 5.0088 | 4.9453 | 4.8734 | 4.7929 | 4.7043 | 4.6084 | 4.5067 | 4.4012 | 4.2941 | 4.1882 | 4.0862
Coal fired power plants | Integrated gasification combined cycle | Electricity only | M |  |  |  |  | Coal fired power plants / Integrated gasification combined cycle / Electricity only / M | 5.3579 | 5.3577 | 5.3574 | 5.3571 | 5.3566 | 5.3561 | 5.3555 | 5.3548 | 5.3539 | 5.3527 | 5.3514 | 5.3497 | 5.3477 | 5.3452 | 5.3422 | 5.3386 | 5.3341 | 5.3287 | 5.3221 | 5.3141 | 5.3044 | 5.2926 | 5.2785 | 5.2614 | 5.2409 | 5.2164 | 5.1872 | 5.1526 | 5.1118 | 5.0641 | 5.0088 | 4.9453 | 4.8734 | 4.7929 | 4.7043 | 4.6084 | 4.5067 | 4.4012 | 4.2941 | 4.1882 | 4.0862
[8 empty] | min | 4.9841 | 4.984 | 4.984 | 4.9839 | 4.9838 | 4.9837 | 4.9836 | 4.9834 | 4.9832 | 4.9829 | 4.9825 | 4.982 | 4.9814 | 4.9806 | 4.9796 | 4.9782 | 4.9765 | 4.9744 | 4.9716 | 4.968 | 4.9634 | 4.9576 | 4.9502 | 4.9408 | 4.9288 | 4.9136 | 4.8946 | 4.8706 | 4.8409 | 4.8042 | 4.7593 | 4.7052 | 4.6409 | 4.566 | 4.4807 | 4.3861 | 4.2842 | 4.1783 | 4.0721 | 3.9699 | 3.8754
[8 empty] | max | 5.3579 | 5.3577 | 5.3574 | 5.3571 | 5.3566 | 5.3561 | 5.3555 | 5.3548 | 5.3539 | 5.3527 | 5.3514 | 5.3497 | 5.3477 | 5.3452 | 5.3422 | 5.3386 | 5.3341 | 5.3287 | 5.3221 | 5.3141 | 5.3044 | 5.2926 | 5.2785 | 5.2614 | 5.2409 | 5.2164 | 5.1872 | 5.1526 | 5.1118 | 5.0641 | 5.0088 | 4.9453 | 4.8734 | 4.7929 | 4.7043 | 4.6084 | 4.5067 | 4.4012 | 4.2941 | 4.1882 | 4.0862
[8 empty] | diff | 0.37381 | 0.37362 | 0.3734 | 0.37313 | 0.3728 | 0.3724 | 0.37193 | 0.37136 | 0.37068 | 0.36986 | 0.36888 | 0.36771 | 0.36631 | 0.36464 | 0.36267 | 0.36033 | 0.35756 | 0.35432 | 0.35051 | 0.34607 | 0.34094 | 0.33502 | 0.32828 | 0.32065 | 0.31214 | 0.30277 | 0.29263 | 0.28191 | 0.27087 | 0.2599 | 0.24948 | 0.24015 | 0.23246 | 0.22686 | 0.22355 | 0.22232 | 0.22249 | 0.22288 | 0.22201 | 0.21837 | 0.21079
min
range of values (different sizes)
2 | 1 | 1 | 1
| 1 | 1 | 1
| 3 | 3 | 7
Nuclear power plants | Integrated gasification combined cycle | Electricity only | L
Coal fired power plants | Supercritical steam turbine | CHP | M
Lignite fired power plants | Fluidized bed combustion | Electricity only with CCS
Gas fired power plants (Natural gas, biogas) | Steam turbine | CHP with CCS
Derived gas fired power plants
Refinery gas fired power plants |  |  | 8
Diesel oil fired power plants |  |  | 8
Fuel oil fired power plants |  |  | 9
Biomass and waste fired power plants |  |  | 9
Fuel cells |  |  | 9
Wind power plants
Solar PV power plants
Solar thermal power plants
Geothermal power plants
Tide, wave and ocean power plants
Hydro plants
Pump storage
Type | Technology | Co-generation | Size | [5 empty] | 2010: Efficiency
[9 empty] | 2010 | 2011 | 2012 | 2013 | 2014 | 2015 | 2016 | 2017 | 2018 | 2019 | 2020 | 2021 | 2022 | 2023 | 2024 | 2025 | 2026 | 2027 | 2028 | 2029 | 2030 | 2031 | 2032 | 2033 | 2034 | 2035 | 2036 | 2037 | 2038 | 2039 | 2040 | 2041 | 2042 | 2043 | 2044 | 2045 | 2046 | 2047 | 2048 | 2049 | 2050
Nuclear power plants | Nuclear - current | Electricity only | L | Nuclear power plants/Nuclear - current/Electricity only/L | Nuclear power plants | Nuclear - current | Electricity only | L | 0.33333 | 0.33333 | 0.33333 | 0.33333 | 0.33333 | 0.33333 | 0.33333 | 0.33333 | 0.33333 | 0.33333 | 0.33333 | 0.33333 | 0.33333 | 0.33333 | 0.33333 | 0.33333 | 0.33333 | 0.33333 | 0.33333 | 0.33333 | 0.33333 | 0.33333 | 0.33333 | 0.33333 | 0.33333 | 0.33333 | 0.33333 | 0.33333 | 0.33333 | 0.33333 | 0.33333 | 0.33333 | 0.33333 | 0.33333 | 0.33333 | 0.33333 | 0.33333 | 0.33333 | 0.33333 | 0.33333 | 0.33333
|  |  | M | Nuclear power plants/Nuclear - current/Electricity only/M | Nuclear power plants | Nuclear - current | Electricity only | M | 0.33333 | 0.33333 | 0.33333 | 0.33333 | 0.33333 | 0.33333 | 0.33333 | 0.33333 | 0.33333 | 0.33333 | 0.33333 | 0.33333 | 0.33333 | 0.33333 | 0.33333 | 0.33333 | 0.33333 | 0.33333 | 0.33333 | 0.33333 | 0.33333 | 0.33333 | 0.33333 | 0.33333 | 0.33333 | 0.33333 | 0.33333 | 0.33333 | 0.33333 | 0.33333 | 0.33333 | 0.33333 | 0.33333 | 0.33333 | 0.33333 | 0.33333 | 0.33333 | 0.33333 | 0.33333 | 0.33333 | 0.33333
| Nuclear III | Electricity only | L | Nuclear power plants/Nuclear III/Electricity only/L | Nuclear power plants | Nuclear III | Electricity only | L | 0.38462 | 0.38463 | 0.38465 | 0.38467 | 0.3847 | 0.38474 | 0.38478 | 0.38483 | 0.38489 | 0.38496 | 0.38505 | 0.38516 | 0.38529 | 0.38545 | 0.38563 | 0.38585 | 0.3861 | 0.3864 | 0.38674 | 0.38713 | 0.38757 | 0.38806 | 0.3886 | 0.38917 | 0.38978 | 0.3904 | 0.39103 | 0.39164 | 0.39223 | 0.39278 | 0.39329 | 0.39374 | 0.39413 | 0.39446 | 0.39474 | 0.39497 | 0.39516 | 0.39531 | 0.39543 | 0.39553 | 0.3956
|  |  | M | Nuclear power plants/Nuclear III/Electricity only/M | Nuclear power plants | Nuclear III | Electricity only | M | 0.38462 | 0.38464 | 0.38466 | 0.38469 | 0.38472 | 0.38475 | 0.3848 | 0.38484 | 0.3849 | 0.38496 | 0.38504 | 0.38512 | 0.38522 | 0.38533 | 0.38546 | 0.3856 | 0.38577 | 0.38595 | 0.38616 | 0.38639 | 0.38666 | 0.38694 | 0.38726 | 0.38761 | 0.38799 | 0.3884 | 0.38883 | 0.38929 | 0.38977 | 0.39026 | 0.39077 | 0.39128 | 0.39178 | 0.39228 | 0.39277 | 0.39323 | 0.39367 | 0.39408 | 0.39446 | 0.3948 | 0.39511
|  |  | S | Nuclear power plants/Nuclear III/Electricity only/S | Nuclear power plants | Nuclear III | Electricity only | S | [15 empty] | 0.38573 | 0.38587 | 0.38602 | 0.38618 | 0.38636 | 0.38655 | 0.38675 | 0.38696 | 0.38719 | 0.38744 | 0.3877 | 0.38797 | 0.38826 | 0.38856 | 0.38887 | 0.3892 | 0.38954 | 0.38989 | 0.39024 | 0.39061 | 0.39097 | 0.39134 | 0.39171 | 0.39208 | 0.39245 | 0.39281
| Nuclear IV | Electricity only | L | Nuclear power plants/Nuclear IV/Electricity only/L | Nuclear power plants | Nuclear IV | Electricity only | L | Efficiency 2035: 0.40893; Efficiency 2036: 0.40909; Efficiency 2037: 0.40929; Efficiency 2038: 0.40953; Efficiency 2039: 0.40981; Efficiency 2040: 0.41015; Efficiency 2041: 0.41055; Efficiency 2042: 0.41102; Efficiency 2043: 0.41157; Efficiency 2044: 0.41221; Efficiency 2045: 0.41295; Efficiency 2046: 0.41377; Efficiency 2047: 0.41469; Efficiency 2048: 0.4157; Efficiency 2049: 0.41678; Efficiency 2050: 0.4179
|  |  | M | Nuclear power plants/Nuclear IV/Electricity only/M | Nuclear power plants | Nuclear IV | Electricity only | M | Efficiency 2035: 0.40836; Efficiency 2036: 0.40841; Efficiency 2037: 0.40848; Efficiency 2038: 0.40857; Efficiency 2039: 0.40869; Efficiency 2040: 0.40883; Efficiency 2041: 0.40901; Efficiency 2042: 0.40924; Efficiency 2043: 0.40954; Efficiency 2044: 0.4099; Efficiency 2045: 0.41035; Efficiency 2046: 0.41091; Efficiency 2047: 0.41158; Efficiency 2048: 0.41239; Efficiency 2049: 0.41334; Efficiency 2050: 0.41443
Coal fired power plants | Integrated gasification combined cycle | Electricity only | L | Coal fired power plants/Integrated gasification combined cycle/Electricity only/L | Coal fired power plants | Integrated gasification combined cycle | Electricity only | L | 0.4878 | 0.48781 | 0.48781 | 0.48781 | 0.48781 | 0.48782 | 0.48782 | 0.48782 | 0.48783 | 0.48784 | 0.48785 | 0.48787 | 0.48788 | 0.48791 | 0.48794 | 0.48798 | 0.48803 | 0.48809 | 0.48817 | 0.48828 | 0.48841 | 0.48858 | 0.4888 | 0.48908 | 0.48944 | 0.48989 | 0.49046 | 0.49119 | 0.49209 | 0.49322 | 0.49461 | 0.49631 | 0.49836 | 0.5008 | 0.50364 | 0.50687 | 0.51046 | 0.51431 | 0.51829 | 0.52226 | 0.52605
|  |  | M | Coal fired power plants/Integrated gasification combined cycle/Electricity only/M | Coal fired power plants | Integrated gasification combined cycle | Electricity only | M | 0.46458 | 0.46458 | 0.46459 | 0.4646 | 0.46461 | 0.46462 | 0.46464 | 0.46466 | 0.46468 | 0.46471 | 0.46475 | 0.46479 | 0.46484 | 0.46491 | 0.46498 | 0.46508 | 0.4652 | 0.46534 | 0.46551 | 0.46572 | 0.46598 | 0.46629 | 0.46666 | 0.46712 | 0.46766 | 0.46832 | 0.46911 | 0.47005 | 0.47118 | 0.4725 | 0.47406 | 0.47588 | 0.47798 | 0.48037 | 0.48307 | 0.48606 | 0.48932 | 0.49282 | 0.49647 | 0.5002 | 0.50392
|  | CHP | L | Coal fired power plants/Integrated gasification combined cycle/CHP/L | Coal fired power plants | Integrated gasification combined cycle | CHP | L | 0.44346 | 0.44346 | 0.44346 | 0.44346 | 0.44347 | 0.44347 | 0.44347 | 0.44348 | 0.44348 | 0.44349 | 0.4435 | 0.44351 | 0.44353 | 0.44355 | 0.44357 | 0.44361 | 0.44365 | 0.4437 | 0.44377 | 0.44386 | 0.44397 | 0.44412 | 0.44431 | 0.44454 | 0.44485 | 0.44523 | 0.44571 | 0.44632 | 0.44709 | 0.44804 | 0.44922 | 0.45065 | 0.45238 | 0.45444 | 0.45683 | 0.45954 | 0.46255 | 0.46576 | 0.46909 | 0.47238 | 0.47552
|  |  | M | Coal fired power plants/Integrated gasification combined cycle/CHP/M | Coal fired power plants | Integrated gasification combined cycle | CHP | M | 0.42234 | 0.42235 | 0.42235 | 0.42236 | 0.42237 | 0.42238 | 0.42239 | 0.42241 | 0.42243 | 0.42246 | 0.42249 | 0.42252 | 0.42257 | 0.42262 | 0.42269 | 0.42277 | 0.42287 | 0.423 | 0.42314 | 0.42332 | 0.42354 | 0.42381 | 0.42413 | 0.42452 | 0.42499 | 0.42555 | 0.42622 | 0.42703 | 0.42799 | 0.42912 | 0.43045 | 0.432 | 0.43379 | 0.43582 | 0.43811 | 0.44065 | 0.44341 | 0.44636 | 0.44944 | 0.45257 | 0.45569
|  | Electricity only with CCS | L | Coal fired power plants/Integrated gasification combined cycle/Electricity only with CCS/L | Coal fired power plants | Integrated gasification combined cycle | Electricity only with CCS | L | Efficiency 2031: 0.46464; Efficiency 2032: 0.46467; Efficiency 2033: 0.4647; Efficiency 2034: 0.46474; Efficiency 2035: 0.4648; Efficiency 2036: 0.46487; Efficiency 2037: 0.46497; Efficiency 2038: 0.46511; Efficiency 2039: 0.4653; Efficiency 2040: 0.46555; Efficiency 2041: 0.46588; Efficiency 2042: 0.46633; Efficiency 2043: 0.46692; Efficiency 2044: 0.46771; Efficiency 2045: 0.46875; Efficiency 2046: 0.47011; Efficiency 2047: 0.47186; Efficiency 2048: 0.47409; Efficiency 2049: 0.47688; Efficiency 2050: 0.4803
|  |  | M | Coal fired power plants/Integrated gasification combined cycle/Electricity only with CCS/M | Coal fired power plants | Integrated gasification combined cycle | Electricity only with CCS | M | Efficiency 2031: 0.44248; Efficiency 2032: 0.44249; Efficiency 2033: 0.44251; Efficiency 2034: 0.44253; Efficiency 2035: 0.44256; Efficiency 2036: 0.4426; Efficiency 2037: 0.44267; Efficiency 2038: 0.44275; Efficiency 2039: 0.44288; Efficiency 2040: 0.44306; Efficiency 2041: 0.44331; Efficiency 2042: 0.44366; Efficiency 2043: 0.44416; Efficiency 2044: 0.44485; Efficiency 2045: 0.44581; Efficiency 2046: 0.44714; Efficiency 2047: 0.44895; Efficiency 2048: 0.45137; Efficiency 2049: 0.45454; Efficiency 2050: 0.45858
|  | CHP with CCS | L | Coal fired power plants/Integrated gasification combined cycle/CHP with CCS/L | Coal fired power plants | Integrated gasification combined cycle | CHP with CCS | L | Efficiency 2031: 0.4224; Efficiency 2032: 0.42242; Efficiency 2033: 0.42245; Efficiency 2034: 0.42248; Efficiency 2035: 0.42253; Efficiency 2036: 0.42259; Efficiency 2037: 0.42268; Efficiency 2038: 0.4228; Efficiency 2039: 0.42296; Efficiency 2040: 0.42317; Efficiency 2041: 0.42346; Efficiency 2042: 0.42384; Efficiency 2043: 0.42435; Efficiency 2044: 0.42503; Efficiency 2045: 0.42592; Efficiency 2046: 0.42707; Efficiency 2047: 0.42857; Efficiency 2048: 0.43048; Efficiency 2049: 0.43286; Efficiency 2050: 0.43576
|  |  | M | Coal fired power plants/Integrated gasification combined cycle/CHP with CCS/M | Coal fired power plants | Integrated gasification combined cycle | CHP with CCS | M | Efficiency 2031: 0.40225; Efficiency 2032: 0.40226; Efficiency 2033: 0.40227; Efficiency 2034: 0.40229; Efficiency 2035: 0.40232; Efficiency 2036: 0.40236; Efficiency 2037: 0.40241; Efficiency 2038: 0.40249; Efficiency 2039: 0.40259; Efficiency 2040: 0.40274; Efficiency 2041: 0.40296; Efficiency 2042: 0.40326; Efficiency 2043: 0.40368; Efficiency 2044: 0.40426; Efficiency 2045: 0.40508; Efficiency 2046: 0.4062; Efficiency 2047: 0.40773; Efficiency 2048: 0.40977; Efficiency 2049: 0.41245; Efficiency 2050: 0.41584
| Supercritical steam turbine | Electricity only | L | Coal fired power plants/Supercritical steam turbine/Electricity only/L | Coal fired power plants | Supercritical steam turbine | Electricity only | L | 0.47619 | 0.4762 | 0.47621 | 0.47622 | 0.47624 | 0.47625 | 0.47628 | 0.4763 | 0.47633 | 0.47637 | 0.47642 | 0.47648 | 0.47655 | 0.47664 | 0.47674 | 0.47687 | 0.47703 | 0.47721 | 0.47743 | 0.4777 | 0.47802 | 0.4784 | 0.47885 | 0.47937 | 0.47998 | 0.48068 | 0.48147 | 0.48236 | 0.48335 | 0.48441 | 0.48554 | 0.48671 | 0.4879 | 0.48906 | 0.49017 | 0.4912 | 0.49212 | 0.49293 | 0.49361 | 0.49417 | 0.49462
|  |  | M | Coal fired power plants/Supercritical steam turbine/Electricity only/M | Coal fired power plants | Supercritical steam turbine | Electricity only | M | 0.45351 | 0.45353 | 0.45354 | 0.45356 | 0.45359 | 0.45361 | 0.45365 | 0.45368 | 0.45373 | 0.45378 | 0.45385 | 0.45393 | 0.45402 | 0.45412 | 0.45425 | 0.4544 | 0.45458 | 0.45478 | 0.45503 | 0.45531 | 0.45565 | 0.45604 | 0.45649 | 0.45701 | 0.4576 | 0.45828 | 0.45905 | 0.4599 | 0.46085 | 0.46189 | 0.46302 | 0.46422 | 0.46548 | 0.46678 | 0.4681 | 0.46941 | 0.47068 | 0.4719 | 0.47303 | 0.47406 | 0.47499
|  | CHP | L | Coal fired power plants/Supercritical steam turbine/CHP/L | Coal fired power plants | Supercritical steam turbine | CHP | L | 0.4329 | 0.43291 | 0.43291 | 0.43292 | 0.43294 | 0.43295 | 0.43297 | 0.43299 | 0.43301 | 0.43305 | 0.43308 | 0.43313 | 0.43319 | 0.43325 | 0.43334 | 0.43344 | 0.43356 | 0.4337 | 0.43388 | 0.43409 | 0.43434 | 0.43464 | 0.43499 | 0.4354 | 0.43588 | 0.43642 | 0.43705 | 0.43774 | 0.43851 | 0.43934 | 0.44022 | 0.44113 | 0.44205 | 0.44295 | 0.44381 | 0.4446 | 0.44531 | 0.44593 | 0.44645 | 0.44688 | 0.44723
|  |  | M | Coal fired power plants/Supercritical steam turbine/CHP/M | Coal fired power plants | Supercritical steam turbine | CHP | M | 0.41229 | 0.4123 | 0.41231 | 0.41233 | 0.41234 | 0.41237 | 0.41239 | 0.41243 | 0.41246 | 0.41251 | 0.41256 | 0.41262 | 0.4127 | 0.41278 | 0.41289 | 0.41301 | 0.41315 | 0.41332 | 0.41352 | 0.41376 | 0.41403 | 0.41435 | 0.41471 | 0.41514 | 0.41562 | 0.41617 | 0.4168 | 0.41749 | 0.41827 | 0.41911 | 0.42002 | 0.42099 | 0.42201 | 0.42306 | 0.42412 | 0.42517 | 0.42619 | 0.42717 | 0.42807 | 0.4289 | 0.42964
|  | Electricity only with CCS | L | Coal fired power plants/Supercritical steam turbine/Electricity only with CCS/L | Coal fired power plants | Supercritical steam turbine | Electricity only with CCS | L | Efficiency 2031: 0.45376; Efficiency 2032: 0.45381; Efficiency 2033: 0.45388; Efficiency 2034: 0.45396; Efficiency 2035: 0.45405; Efficiency 2036: 0.45417; Efficiency 2037: 0.45431; Efficiency 2038: 0.45449; Efficiency 2039: 0.4547; Efficiency 2040: 0.45495; Efficiency 2041: 0.45526; Efficiency 2042: 0.45563; Efficiency 2043: 0.45607; Efficiency 2044: 0.4566; Efficiency 2045: 0.45723; Efficiency 2046: 0.45798; Efficiency 2047: 0.45886; Efficiency 2048: 0.45988; Efficiency 2049: 0.46108; Efficiency 2050: 0.46244
|  |  | M | Coal fired power plants/Supercritical steam turbine/Electricity only with CCS/M | Coal fired power plants | Supercritical steam turbine | Electricity only with CCS | M | Efficiency 2031: 0.43202; Efficiency 2032: 0.43204; Efficiency 2033: 0.43208; Efficiency 2034: 0.43212; Efficiency 2035: 0.43218; Efficiency 2036: 0.43226; Efficiency 2037: 0.43235; Efficiency 2038: 0.43247; Efficiency 2039: 0.43263; Efficiency 2040: 0.43283; Efficiency 2041: 0.43308; Efficiency 2042: 0.4334; Efficiency 2043: 0.43381; Efficiency 2044: 0.43432; Efficiency 2045: 0.43496; Efficiency 2046: 0.43576; Efficiency 2047: 0.43675; Efficiency 2048: 0.43796; Efficiency 2049: 0.43942; Efficiency 2050: 0.44117
|  | CHP with CCS | L | Coal fired power plants/Supercritical steam turbine/CHP with CCS/L | Coal fired power plants | Supercritical steam turbine | CHP with CCS | L | Efficiency 2031: 0.41247; Efficiency 2032: 0.41251; Efficiency 2033: 0.41256; Efficiency 2034: 0.41262; Efficiency 2035: 0.41269; Efficiency 2036: 0.41278; Efficiency 2037: 0.41289; Efficiency 2038: 0.41302; Efficiency 2039: 0.41318; Efficiency 2040: 0.41337; Efficiency 2041: 0.4136; Efficiency 2042: 0.41388; Efficiency 2043: 0.41422; Efficiency 2044: 0.41462; Efficiency 2045: 0.41509; Efficiency 2046: 0.41565; Efficiency 2047: 0.41631; Efficiency 2048: 0.41708; Efficiency 2049: 0.41797; Efficiency 2050: 0.41899
|  |  | M | Coal fired power plants/Supercritical steam turbine/CHP with CCS/M | Coal fired power plants | Supercritical steam turbine | CHP with CCS | M | Efficiency 2031: 0.39273; Efficiency 2032: 0.39275; Efficiency 2033: 0.39278; Efficiency 2034: 0.39281; Efficiency 2035: 0.39286; Efficiency 2036: 0.39291; Efficiency 2037: 0.39299; Efficiency 2038: 0.39308; Efficiency 2039: 0.3932; Efficiency 2040: 0.39335; Efficiency 2041: 0.39355; Efficiency 2042: 0.39379; Efficiency 2043: 0.3941; Efficiency 2044: 0.39449; Efficiency 2045: 0.39499; Efficiency 2046: 0.3956; Efficiency 2047: 0.39635; Efficiency 2048: 0.39727; Efficiency 2049: 0.39839; Efficiency 2050: 0.39971
| Fluidized bed combustion | Electricity only | L | Coal fired power plants/Fluidized bed combustion/Electricity only/L | Coal fired power plants | Fluidized bed combustion | Electricity only | L | 0.42553 | 0.42554 | 0.42554 | 0.42555 | 0.42556 | 0.42558 | 0.42559 | 0.42561 | 0.42563 | 0.42566 | 0.4257 | 0.42574 | 0.42579 | 0.42585 | 0.42593 | 0.42602 | 0.42613 | 0.42627 | 0.42643 | 0.42663 | 0.42687 | 0.42716 | 0.42751 | 0.42793 | 0.42843 | 0.42903 | 0.42973 | 0.43056 | 0.43152 | 0.43262 | 0.43388 | 0.43529 | 0.43685 | 0.43853 | 0.44032 | 0.44216 | 0.444 | 0.4458 | 0.44748 | 0.44902 | 0.45036
|  |  | M | Coal fired power plants/Fluidized bed combustion/Electricity only/M | Coal fired power plants | Fluidized bed combustion | Electricity only | M | 0.40527 | 0.40528 | 0.40529 | 0.40531 | 0.40533 | 0.40535 | 0.40537 | 0.4054 | 0.40544 | 0.40548 | 0.40553 | 0.4056 | 0.40567 | 0.40575 | 0.40586 | 0.40598 | 0.40612 | 0.40629 | 0.40649 | 0.40673 | 0.407 | 0.40733 | 0.40771 | 0.40816 | 0.40868 | 0.40928 | 0.40998 | 0.41077 | 0.41168 | 0.4127 | 0.41385 | 0.41512 | 0.4165 | 0.41799 | 0.41958 | 0.42123 | 0.42291 | 0.4246 | 0.42625 | 0.42782 | 0.42929
|  |  | S | Coal fired power plants/Fluidized bed combustion/Electricity only/S | Coal fired power plants | Fluidized bed combustion | Electricity only | S | 0.38597 | 0.38599 | 0.38602 | 0.38605 | 0.38608 | 0.38613 | 0.38617 | 0.38623 | 0.38629 | 0.38637 | 0.38645 | 0.38655 | 0.38667 | 0.3868 | 0.38695 | 0.38713 | 0.38733 | 0.38757 | 0.38784 | 0.38814 | 0.3885 | 0.3889 | 0.38936 | 0.38989 | 0.39048 | 0.39115 | 0.39189 | 0.39273 | 0.39366 | 0.39468 | 0.3958 | 0.39701 | 0.39831 | 0.39969 | 0.40114 | 0.40264 | 0.40417 | 0.40571 | 0.40723 | 0.4087 | 0.41011
|  | CHP | L | Coal fired power plants/Fluidized bed combustion/CHP/L | Coal fired power plants | Fluidized bed combustion | CHP | L | 0.38685 | 0.38685 | 0.38685 | 0.38685 | 0.38686 | 0.38686 | 0.38687 | 0.38687 | 0.38688 | 0.38689 | 0.3869 | 0.38691 | 0.38692 | 0.38694 | 0.38697 | 0.38699 | 0.38703 | 0.38707 | 0.38712 | 0.38718 | 0.38726 | 0.38735 | 0.38746 | 0.38759 | 0.38776 | 0.38795 | 0.38819 | 0.38848 | 0.38882 | 0.38923 | 0.38971 | 0.39029 | 0.39096 | 0.39174 | 0.39264 | 0.39366 | 0.3948 | 0.39606 | 0.39742 | 0.39886 | 0.40034
|  |  | M | Coal fired power plants/Fluidized bed combustion/CHP/M | Coal fired power plants | Fluidized bed combustion | CHP | M | 0.36843 | 0.36843 | 0.36843 | 0.36844 | 0.36845 | 0.36845 | 0.36846 | 0.36847 | 0.36848 | 0.3685 | 0.36852 | 0.36854 | 0.36856 | 0.36859 | 0.36863 | 0.36867 | 0.36872 | 0.36878 | 0.36885 | 0.36894 | 0.36904 | 0.36916 | 0.3693 | 0.36946 | 0.36966 | 0.36988 | 0.37015 | 0.37047 | 0.37084 | 0.37127 | 0.37176 | 0.37233 | 0.37299 | 0.37373 | 0.37457 | 0.37551 | 0.37654 | 0.37768 | 0.37889 | 0.38018 | 0.38152
|  |  | S | Coal fired power plants/Fluidized bed combustion/CHP/S | Coal fired power plants | Fluidized bed combustion | CHP | S | 0.35088 | 0.35089 | 0.3509 | 0.35091 | 0.35093 | 0.35094 | 0.35096 | 0.35098 | 0.35101 | 0.35104 | 0.35107 | 0.35111 | 0.35116 | 0.35121 | 0.35127 | 0.35134 | 0.35143 | 0.35152 | 0.35163 | 0.35176 | 0.35191 | 0.35208 | 0.35227 | 0.35249 | 0.35275 | 0.35304 | 0.35338 | 0.35376 | 0.35419 | 0.35469 | 0.35524 | 0.35586 | 0.35655 | 0.35731 | 0.35816 | 0.35908 | 0.36008 | 0.36115 | 0.36228 | 0.36347 | 0.36469
|  | Electricity only with CCS | L | Coal fired power plants/Fluidized bed combustion/Electricity only with CCS/L | Coal fired power plants | Fluidized bed combustion | Electricity only with CCS | L | Efficiency 2031: 0.40539; Efficiency 2032: 0.40542; Efficiency 2033: 0.40546; Efficiency 2034: 0.40552; Efficiency 2035: 0.40559; Efficiency 2036: 0.40568; Efficiency 2037: 0.40579; Efficiency 2038: 0.40594; Efficiency 2039: 0.40613; Efficiency 2040: 0.40637; Efficiency 2041: 0.40668; Efficiency 2042: 0.40707; Efficiency 2043: 0.40756; Efficiency 2044: 0.40818; Efficiency 2045: 0.40896; Efficiency 2046: 0.40994; Efficiency 2047: 0.41114; Efficiency 2048: 0.41262; Efficiency 2049: 0.41441; Efficiency 2050: 0.41656
|  |  | M | Coal fired power plants/Fluidized bed combustion/Electricity only with CCS/M | Coal fired power plants | Fluidized bed combustion | Electricity only with CCS | M | Efficiency 2031: 0.38609; Efficiency 2032: 0.38612; Efficiency 2033: 0.38617; Efficiency 2034: 0.38622; Efficiency 2035: 0.3863; Efficiency 2036: 0.38639; Efficiency 2037: 0.38651; Efficiency 2038: 0.38666; Efficiency 2039: 0.38685; Efficiency 2040: 0.3871; Efficiency 2041: 0.38741; Efficiency 2042: 0.38781; Efficiency 2043: 0.38831; Efficiency 2044: 0.38895; Efficiency 2045: 0.38974; Efficiency 2046: 0.39074; Efficiency 2047: 0.39198; Efficiency 2048: 0.39349; Efficiency 2049: 0.39534; Efficiency 2050: 0.39754
|  | CHP with CCS | L | Coal fired power plants/Fluidized bed combustion/CHP with CCS/L | Coal fired power plants | Fluidized bed combustion | CHP with CCS | L | Efficiency 2031: 0.36852; Efficiency 2032: 0.36854; Efficiency 2033: 0.36858; Efficiency 2034: 0.36862; Efficiency 2035: 0.36867; Efficiency 2036: 0.36875; Efficiency 2037: 0.36884; Efficiency 2038: 0.36895; Efficiency 2039: 0.3691; Efficiency 2040: 0.36928; Efficiency 2041: 0.36952; Efficiency 2042: 0.36983; Efficiency 2043: 0.37021; Efficiency 2044: 0.37069; Efficiency 2045: 0.3713; Efficiency 2046: 0.37205; Efficiency 2047: 0.37298; Efficiency 2048: 0.37412; Efficiency 2049: 0.3755; Efficiency 2050: 0.37714
|  |  | M | Coal fired power plants/Fluidized bed combustion/CHP with CCS/M | Coal fired power plants | Fluidized bed combustion | CHP with CCS | M | Efficiency 2031: 0.35098; Efficiency 2032: 0.351; Efficiency 2033: 0.35104; Efficiency 2034: 0.35108; Efficiency 2035: 0.35114; Efficiency 2036: 0.35121; Efficiency 2037: 0.3513; Efficiency 2038: 0.35142; Efficiency 2039: 0.35157; Efficiency 2040: 0.35177; Efficiency 2041: 0.35201; Efficiency 2042: 0.35233; Efficiency 2043: 0.35272; Efficiency 2044: 0.35322; Efficiency 2045: 0.35385; Efficiency 2046: 0.35463; Efficiency 2047: 0.35559; Efficiency 2048: 0.35678; Efficiency 2049: 0.35821; Efficiency 2050: 0.35992
| Steam turbine | Electricity only | L | Coal fired power plants/Steam turbine/Electricity only/L | Coal fired power plants | Steam turbine | Electricity only | L | 0.44444 | 0.4446 | 0.44476 | 0.44492 | 0.44508 | 0.44523 | 0.44539 | 0.44554 | 0.4457 | 0.44585 | 0.44601 | 0.44616 | 0.44631 | 0.44646 | 0.44662 | 0.44676 | 0.44691 | 0.44706 | 0.4472 | 0.44735 | 0.44749 | 0.44763 | 0.44777 | 0.44791 | 0.44805 | 0.44818 | 0.44832 | 0.44845 | 0.44858 | 0.44871 | 0.44884 | 0.44896 | 0.44908 | 0.44921 | 0.44933 | 0.44944 | 0.44956 | 0.44967 | 0.44979 | 0.4499 | 0.45001
|  |  | M | Coal fired power plants/Steam turbine/Electricity only/M | Coal fired power plants | Steam turbine | Electricity only | M | 0.42328 | 0.4234 | 0.42352 | 0.42364 | 0.42376 | 0.42388 | 0.424 | 0.42412 | 0.42424 | 0.42436 | 0.42447 | 0.42459 | 0.42471 | 0.42482 | 0.42494 | 0.42505 | 0.42516 | 0.42528 | 0.42539 | 0.4255 | 0.42561 | 0.42572 | 0.42582 | 0.42593 | 0.42604 | 0.42614 | 0.42624 | 0.42634 | 0.42644 | 0.42654 | 0.42664 | 0.42674 | 0.42683 | 0.42692 | 0.42702 | 0.42711 | 0.4272 | 0.42728 | 0.42737 | 0.42746 | 0.42754
|  |  | S | Coal fired power plants/Steam turbine/Electricity only/S | Coal fired power plants | Steam turbine | Electricity only | S | 0.40312 | 0.40321 | 0.4033 | 0.40338 | 0.40347 | 0.40355 | 0.40364 | 0.40372 | 0.40381 | 0.40389 | 0.40398 | 0.40406 | 0.40414 | 0.40423 | 0.40431 | 0.40439 | 0.40447 | 0.40455 | 0.40463 | 0.40471 | 0.40479 | 0.40487 | 0.40495 | 0.40502 | 0.4051 | 0.40517 | 0.40525 | 0.40532 | 0.40539 | 0.40546 | 0.40553 | 0.4056 | 0.40567 | 0.40574 | 0.4058 | 0.40587 | 0.40593 | 0.406 | 0.40606 | 0.40612 | 0.40618
|  |  | XS | Coal fired power plants/Steam turbine/Electricity only/XS | Coal fired power plants | Steam turbine | Electricity only | XS | 0.38393 | 0.384 | 0.38406 | 0.38413 | 0.3842 | 0.38426 | 0.38433 | 0.3844 | 0.38446 | 0.38452 | 0.38459 | 0.38465 | 0.38471 | 0.38478 | 0.38484 | 0.3849 | 0.38496 | 0.38502 | 0.38508 | 0.38514 | 0.38519 | 0.38525 | 0.38531 | 0.38536 | 0.38542 | 0.38547 | 0.38552 | 0.38558 | 0.38563 | 0.38568 | 0.38573 | 0.38578 | 0.38582 | 0.38587 | 0.38592 | 0.38596 | 0.38601 | 0.38605 | 0.3861 | 0.38614 | 0.38618
|  | CHP | L | Coal fired power plants/Steam turbine/CHP/L | Coal fired power plants | Steam turbine | CHP | L | 0.40404 | 0.40413 | 0.40422 | 0.40431 | 0.4044 | 0.40448 | 0.40457 | 0.40466 | 0.40475 | 0.40483 | 0.40492 | 0.40501 | 0.40509 | 0.40518 | 0.40526 | 0.40535 | 0.40543 | 0.40552 | 0.4056 | 0.40568 | 0.40577 | 0.40585 | 0.40593 | 0.40601 | 0.40609 | 0.40617 | 0.40625 | 0.40633 | 0.4064 | 0.40648 | 0.40656 | 0.40663 | 0.40671 | 0.40678 | 0.40686 | 0.40693 | 0.407 | 0.40707 | 0.40715 | 0.40722 | 0.40729
|  |  | M | Coal fired power plants/Steam turbine/CHP/M | Coal fired power plants | Steam turbine | CHP | M | 0.3848 | 0.38486 | 0.38491 | 0.38497 | 0.38503 | 0.38508 | 0.38514 | 0.38519 | 0.38525 | 0.3853 | 0.38536 | 0.38541 | 0.38547 | 0.38552 | 0.38557 | 0.38563 | 0.38568 | 0.38573 | 0.38578 | 0.38583 | 0.38588 | 0.38593 | 0.38598 | 0.38603 | 0.38608 | 0.38613 | 0.38618 | 0.38623 | 0.38627 | 0.38632 | 0.38637 | 0.38641 | 0.38646 | 0.3865 | 0.38655 | 0.38659 | 0.38664 | 0.38668 | 0.38672 | 0.38676 | 0.38681
|  |  | S | Coal fired power plants/Steam turbine/CHP/S | Coal fired power plants | Steam turbine | CHP | S | 0.36648 | 0.36651 | 0.36654 | 0.36658 | 0.36661 | 0.36664 | 0.36667 | 0.3667 | 0.36674 | 0.36677 | 0.3668 | 0.36683 | 0.36686 | 0.36689 | 0.36692 | 0.36695 | 0.36698 | 0.36701 | 0.36704 | 0.36706 | 0.36709 | 0.36712 | 0.36715 | 0.36718 | 0.3672 | 0.36723 | 0.36726 | 0.36728 | 0.36731 | 0.36733 | 0.36736 | 0.36738 | 0.36741 | 0.36743 | 0.36746 | 0.36748 | 0.36751 | 0.36753 | 0.36755 | 0.36757 | 0.3676
|  |  | XS | Coal fired power plants/Steam turbine/CHP/XS | Coal fired power plants | Steam turbine | CHP | XS | 0.34903 | 0.34905 | 0.34907 | 0.3491 | 0.34912 | 0.34914 | 0.34917 | 0.34919 | 0.34921 | 0.34924 | 0.34926 | 0.34928 | 0.3493 | 0.34932 | 0.34934 | 0.34937 | 0.34939 | 0.34941 | 0.34943 | 0.34945 | 0.34947 | 0.34949 | 0.3495 | 0.34952 | 0.34954 | 0.34956 | 0.34958 | 0.3496 | 0.34962 | 0.34963 | 0.34965 | 0.34967 | 0.34968 | 0.3497 | 0.34972 | 0.34973 | 0.34975 | 0.34977 | 0.34978 | 0.3498 | 0.34981
|  | Electricity only with CCS | L | Coal fired power plants/Steam turbine/Electricity only with CCS/L | Coal fired power plants | Steam turbine | Electricity only with CCS | L | Efficiency 2031: 0.42328; Efficiency 2032: 0.42328; Efficiency 2033: 0.42328; Efficiency 2034: 0.42328; Efficiency 2035: 0.42328; Efficiency 2036: 0.42328; Efficiency 2037: 0.42328; Efficiency 2038: 0.42328; Efficiency 2039: 0.42328; Efficiency 2040: 0.42328; Efficiency 2041: 0.42328; Efficiency 2042: 0.42328; Efficiency 2043: 0.42328; Efficiency 2044: 0.42328; Efficiency 2045: 0.42328; Efficiency 2046: 0.42328; Efficiency 2047: 0.42328; Efficiency 2048: 0.42328; Efficiency 2049: 0.42328; Efficiency 2050: 0.42328
|  |  | M | Coal fired power plants/Steam turbine/Electricity only with CCS/M | Coal fired power plants | Steam turbine | Electricity only with CCS | M | Efficiency 2031: 0.40312; Efficiency 2032: 0.40312; Efficiency 2033: 0.40312; Efficiency 2034: 0.40312; Efficiency 2035: 0.40312; Efficiency 2036: 0.40312; Efficiency 2037: 0.40312; Efficiency 2038: 0.40312; Efficiency 2039: 0.40312; Efficiency 2040: 0.40312; Efficiency 2041: 0.40312; Efficiency 2042: 0.40312; Efficiency 2043: 0.40312; Efficiency 2044: 0.40312; Efficiency 2045: 0.40312; Efficiency 2046: 0.40312; Efficiency 2047: 0.40312; Efficiency 2048: 0.40312; Efficiency 2049: 0.40312; Efficiency 2050: 0.40312
|  | CHP with CCS | L | Coal fired power plants/Steam turbine/CHP with CCS/L | Coal fired power plants | Steam turbine | CHP with CCS | L | Efficiency 2031: 0.3848; Efficiency 2032: 0.3848; Efficiency 2033: 0.3848; Efficiency 2034: 0.3848; Efficiency 2035: 0.3848; Efficiency 2036: 0.3848; Efficiency 2037: 0.3848; Efficiency 2038: 0.3848; Efficiency 2039: 0.3848; Efficiency 2040: 0.3848; Efficiency 2041: 0.3848; Efficiency 2042: 0.3848; Efficiency 2043: 0.3848; Efficiency 2044: 0.3848; Efficiency 2045: 0.3848; Efficiency 2046: 0.3848; Efficiency 2047: 0.3848; Efficiency 2048: 0.3848; Efficiency 2049: 0.3848; Efficiency 2050: 0.3848
|  |  | M | Coal fired power plants/Steam turbine/CHP with CCS/M | Coal fired power plants | Steam turbine | CHP with CCS | M | Efficiency 2031: 0.36648; Efficiency 2032: 0.36648; Efficiency 2033: 0.36648; Efficiency 2034: 0.36648; Efficiency 2035: 0.36648; Efficiency 2036: 0.36648; Efficiency 2037: 0.36648; Efficiency 2038: 0.36648; Efficiency 2039: 0.36648; Efficiency 2040: 0.36648; Efficiency 2041: 0.36648; Efficiency 2042: 0.36648; Efficiency 2043: 0.36648; Efficiency 2044: 0.36648; Efficiency 2045: 0.36648; Efficiency 2046: 0.36648; Efficiency 2047: 0.36648; Efficiency 2048: 0.36648; Efficiency 2049: 0.36648; Efficiency 2050: 0.36648
Lignite fired power plants | Integrated gasification combined cycle | Electricity only | L | Lignite fired power plants/Integrated gasification combined cycle/Electricity only/L | Lignite fired power plants | Integrated gasification combined cycle | Electricity only | L | 0.46296 | 0.46296 | 0.46296 | 0.46297 | 0.46297 | 0.46297 | 0.46297 | 0.46297 | 0.46298 | 0.46298 | 0.46299 | 0.463 | 0.46301 | 0.46302 | 0.46304 | 0.46306 | 0.46309 | 0.46313 | 0.46318 | 0.46324 | 0.46332 | 0.46342 | 0.46355 | 0.46372 | 0.46393 | 0.46419 | 0.46453 | 0.46496 | 0.46549 | 0.46615 | 0.46696 | 0.46796 | 0.46915 | 0.47057 | 0.47222 | 0.47409 | 0.47615 | 0.47836 | 0.48063 | 0.48288 | 0.48502
|  |  | M | Lignite fired power plants/Integrated gasification combined cycle/Electricity only/M | Lignite fired power plants | Integrated gasification combined cycle | Electricity only | M | 0.44092 | 0.44092 | 0.44092 | 0.44093 | 0.44094 | 0.44094 | 0.44095 | 0.44097 | 0.44098 | 0.441 | 0.44102 | 0.44104 | 0.44108 | 0.44111 | 0.44116 | 0.44122 | 0.44129 | 0.44137 | 0.44148 | 0.4416 | 0.44175 | 0.44194 | 0.44216 | 0.44243 | 0.44276 | 0.44315 | 0.44362 | 0.44417 | 0.44484 | 0.44562 | 0.44654 | 0.44761 | 0.44885 | 0.45025 | 0.45183 | 0.45357 | 0.45546 | 0.45748 | 0.45958 | 0.46172 | 0.46383
|  | CHP | L | Lignite fired power plants/Integrated gasification combined cycle/CHP/L | Lignite fired power plants | Integrated gasification combined cycle | CHP | L | [10 empty] | 0.4209 | 0.42091 | 0.42091 | 0.42093 | 0.42094 | 0.42096 | 0.42099 | 0.42102 | 0.42106 | 0.42111 | 0.42118 | 0.42126 | 0.42137 | 0.42151 | 0.42169 | 0.42191 | 0.4222 | 0.42256 | 0.423 | 0.42356 | 0.42425 | 0.42508 | 0.42609 | 0.42728 | 0.42866 | 0.43022 | 0.43194 | 0.43378 | 0.43566 | 0.43753 | 0.43929
|  |  | M | Lignite fired power plants/Integrated gasification combined cycle/CHP/M | Lignite fired power plants | Integrated gasification combined cycle | CHP | M | [10 empty] | 0.40092 | 0.40094 | 0.40097 | 0.401 | 0.40104 | 0.40109 | 0.40115 | 0.40122 | 0.40131 | 0.40142 | 0.40155 | 0.4017 | 0.40189 | 0.40212 | 0.4024 | 0.40274 | 0.40314 | 0.40361 | 0.40418 | 0.40485 | 0.40563 | 0.40654 | 0.40758 | 0.40877 | 0.41011 | 0.41158 | 0.41318 | 0.41488 | 0.41664 | 0.41843 | 0.42021
|  | Electricity only with CCS | L | Lignite fired power plants/Integrated gasification combined cycle/Electricity only with CCS/L | Lignite fired power plants | Integrated gasification combined cycle | Electricity only with CCS | L | Efficiency 2031: 0.44096; Efficiency 2032: 0.44097; Efficiency 2033: 0.44099; Efficiency 2034: 0.44101; Efficiency 2035: 0.44105; Efficiency 2036: 0.44109; Efficiency 2037: 0.44115; Efficiency 2038: 0.44124; Efficiency 2039: 0.44135; Efficiency 2040: 0.4415; Efficiency 2041: 0.4417; Efficiency 2042: 0.44196; Efficiency 2043: 0.44232; Efficiency 2044: 0.44278; Efficiency 2045: 0.4434; Efficiency 2046: 0.44421; Efficiency 2047: 0.44524; Efficiency 2048: 0.44656; Efficiency 2049: 0.4482; Efficiency 2050: 0.45021
|  |  | M | Lignite fired power plants/Integrated gasification combined cycle/Electricity only with CCS/M | Lignite fired power plants | Integrated gasification combined cycle | Electricity only with CCS | M | Efficiency 2031: 0.41994; Efficiency 2032: 0.41994; Efficiency 2033: 0.41995; Efficiency 2034: 0.41997; Efficiency 2035: 0.41998; Efficiency 2036: 0.42001; Efficiency 2037: 0.42005; Efficiency 2038: 0.4201; Efficiency 2039: 0.42017; Efficiency 2040: 0.42028; Efficiency 2041: 0.42043; Efficiency 2042: 0.42063; Efficiency 2043: 0.42093; Efficiency 2044: 0.42133; Efficiency 2045: 0.4219; Efficiency 2046: 0.42268; Efficiency 2047: 0.42374; Efficiency 2048: 0.42515; Efficiency 2049: 0.427; Efficiency 2050: 0.42934
|  | CHP with CCS | L | Lignite fired power plants/Integrated gasification combined cycle/CHP with CCS/L | Lignite fired power plants | Integrated gasification combined cycle | CHP with CCS | L | Efficiency 2031: 0.40087; Efficiency 2032: 0.40088; Efficiency 2033: 0.4009; Efficiency 2034: 0.40092; Efficiency 2035: 0.40095; Efficiency 2036: 0.40098; Efficiency 2037: 0.40104; Efficiency 2038: 0.40111; Efficiency 2039: 0.4012; Efficiency 2040: 0.40133; Efficiency 2041: 0.4015; Efficiency 2042: 0.40173; Efficiency 2043: 0.40203; Efficiency 2044: 0.40243; Efficiency 2045: 0.40295; Efficiency 2046: 0.40364; Efficiency 2047: 0.40452; Efficiency 2048: 0.40564; Efficiency 2049: 0.40704; Efficiency 2050: 0.40874
|  |  | M | Lignite fired power plants/Integrated gasification combined cycle/CHP with CCS/M | Lignite fired power plants | Integrated gasification combined cycle | CHP with CCS | M | Efficiency 2031: 0.38176; Efficiency 2032: 0.38177; Efficiency 2033: 0.38177; Efficiency 2034: 0.38178; Efficiency 2035: 0.3818; Efficiency 2036: 0.38182; Efficiency 2037: 0.38185; Efficiency 2038: 0.3819; Efficiency 2039: 0.38196; Efficiency 2040: 0.38205; Efficiency 2041: 0.38218; Efficiency 2042: 0.38236; Efficiency 2043: 0.38261; Efficiency 2044: 0.38296; Efficiency 2045: 0.38344; Efficiency 2046: 0.38411; Efficiency 2047: 0.38501; Efficiency 2048: 0.38622; Efficiency 2049: 0.3878; Efficiency 2050: 0.38979
| Supercritical steam turbine | Electricity only | L | Lignite fired power plants/Supercritical steam turbine/Electricity only/L | Lignite fired power plants | Supercritical steam turbine | Electricity only | L | 0.44843 | 0.44843 | 0.44844 | 0.44845 | 0.44845 | 0.44846 | 0.44847 | 0.44849 | 0.4485 | 0.44852 | 0.44854 | 0.44857 | 0.44861 | 0.44865 | 0.4487 | 0.44876 | 0.44884 | 0.44893 | 0.44904 | 0.44917 | 0.44932 | 0.44951 | 0.44973 | 0.44998 | 0.45028 | 0.45062 | 0.451 | 0.45143 | 0.45191 | 0.45242 | 0.45296 | 0.45353 | 0.45409 | 0.45465 | 0.45518 | 0.45566 | 0.4561 | 0.45648 | 0.4568 | 0.45707 | 0.45728
|  |  | M | Lignite fired power plants/Supercritical steam turbine/Electricity only/M | Lignite fired power plants | Supercritical steam turbine | Electricity only | M | 0.42708 | 0.42708 | 0.42709 | 0.4271 | 0.42711 | 0.42713 | 0.42714 | 0.42716 | 0.42719 | 0.42721 | 0.42725 | 0.42729 | 0.42733 | 0.42739 | 0.42745 | 0.42753 | 0.42762 | 0.42772 | 0.42785 | 0.42799 | 0.42816 | 0.42836 | 0.42858 | 0.42885 | 0.42915 | 0.42949 | 0.42987 | 0.43031 | 0.43078 | 0.4313 | 0.43187 | 0.43247 | 0.43309 | 0.43374 | 0.43439 | 0.43504 | 0.43566 | 0.43626 | 0.43682 | 0.43732 | 0.43778
|  | CHP | L | Lignite fired power plants/Supercritical steam turbine/CHP/L | Lignite fired power plants | Supercritical steam turbine | CHP | L | 0.40766 | 0.40767 | 0.40767 | 0.40768 | 0.40768 | 0.40769 | 0.4077 | 0.40771 | 0.40772 | 0.40773 | 0.40775 | 0.40777 | 0.4078 | 0.40783 | 0.40787 | 0.40792 | 0.40798 | 0.40805 | 0.40813 | 0.40823 | 0.40835 | 0.40849 | 0.40866 | 0.40885 | 0.40908 | 0.40934 | 0.40964 | 0.40996 | 0.41033 | 0.41072 | 0.41113 | 0.41156 | 0.41199 | 0.41241 | 0.41281 | 0.41317 | 0.4135 | 0.41379 | 0.41403 | 0.41423 | 0.41439
|  |  | M | Lignite fired power plants/Supercritical steam turbine/CHP/M | Lignite fired power plants | Supercritical steam turbine | CHP | M | 0.38825 | 0.38826 | 0.38826 | 0.38827 | 0.38828 | 0.38829 | 0.38831 | 0.38832 | 0.38834 | 0.38836 | 0.38839 | 0.38842 | 0.38846 | 0.3885 | 0.38855 | 0.38861 | 0.38869 | 0.38877 | 0.38887 | 0.38899 | 0.38913 | 0.38928 | 0.38947 | 0.38968 | 0.38992 | 0.3902 | 0.39051 | 0.39085 | 0.39123 | 0.39165 | 0.3921 | 0.39258 | 0.39308 | 0.3936 | 0.39412 | 0.39463 | 0.39513 | 0.3956 | 0.39604 | 0.39644 | 0.3968
|  | Electricity only with CCS | L | Lignite fired power plants/Supercritical steam turbine/Electricity only with CCS/L | Lignite fired power plants | Supercritical steam turbine | Electricity only with CCS | L | Efficiency 2031: 0.4272; Efficiency 2032: 0.42723; Efficiency 2033: 0.42726; Efficiency 2034: 0.4273; Efficiency 2035: 0.42735; Efficiency 2036: 0.42741; Efficiency 2037: 0.42748; Efficiency 2038: 0.42757; Efficiency 2039: 0.42768; Efficiency 2040: 0.42781; Efficiency 2041: 0.42796; Efficiency 2042: 0.42815; Efficiency 2043: 0.42837; Efficiency 2044: 0.42864; Efficiency 2045: 0.42896; Efficiency 2046: 0.42934; Efficiency 2047: 0.42978; Efficiency 2048: 0.4303; Efficiency 2049: 0.43089; Efficiency 2050: 0.43158
|  |  | M | Lignite fired power plants/Supercritical steam turbine/Electricity only with CCS/M | Lignite fired power plants | Supercritical steam turbine | Electricity only with CCS | M | Efficiency 2031: 0.40679; Efficiency 2032: 0.4068; Efficiency 2033: 0.40682; Efficiency 2034: 0.40685; Efficiency 2035: 0.40688; Efficiency 2036: 0.40692; Efficiency 2037: 0.40697; Efficiency 2038: 0.40703; Efficiency 2039: 0.40711; Efficiency 2040: 0.40721; Efficiency 2041: 0.40734; Efficiency 2042: 0.40751; Efficiency 2043: 0.40772; Efficiency 2044: 0.40799; Efficiency 2045: 0.40832; Efficiency 2046: 0.40874; Efficiency 2047: 0.40925; Efficiency 2048: 0.40987; Efficiency 2049: 0.41063; Efficiency 2050: 0.41152
|  | CHP with CCS | L | Lignite fired power plants/Supercritical steam turbine/CHP with CCS/L | Lignite fired power plants | Supercritical steam turbine | CHP with CCS | L | Efficiency 2031: 0.38835; Efficiency 2032: 0.38837; Efficiency 2033: 0.38839; Efficiency 2034: 0.38842; Efficiency 2035: 0.38846; Efficiency 2036: 0.3885; Efficiency 2037: 0.38856; Efficiency 2038: 0.38863; Efficiency 2039: 0.38871; Efficiency 2040: 0.3888; Efficiency 2041: 0.38892; Efficiency 2042: 0.38906; Efficiency 2043: 0.38923; Efficiency 2044: 0.38943; Efficiency 2045: 0.38967; Efficiency 2046: 0.38996; Efficiency 2047: 0.39029; Efficiency 2048: 0.39068; Efficiency 2049: 0.39113; Efficiency 2050: 0.39164
|  |  | M | Lignite fired power plants/Supercritical steam turbine/CHP with CCS/M | Lignite fired power plants | Supercritical steam turbine | CHP with CCS | M | Efficiency 2031: 0.3698; Efficiency 2032: 0.36981; Efficiency 2033: 0.36983; Efficiency 2034: 0.36984; Efficiency 2035: 0.36987; Efficiency 2036: 0.3699; Efficiency 2037: 0.36993; Efficiency 2038: 0.36998; Efficiency 2039: 0.37004; Efficiency 2040: 0.37012; Efficiency 2041: 0.37022; Efficiency 2042: 0.37035; Efficiency 2043: 0.37051; Efficiency 2044: 0.37071; Efficiency 2045: 0.37096; Efficiency 2046: 0.37127; Efficiency 2047: 0.37166; Efficiency 2048: 0.37212; Efficiency 2049: 0.37269; Efficiency 2050: 0.37336
| Fluidized bed combustion | Electricity only | L | Lignite fired power plants/Fluidized bed combustion/Electricity only/L | Lignite fired power plants | Fluidized bed combustion | Electricity only | L | 0.4065 | 0.40651 | 0.40651 | 0.40652 | 0.40652 | 0.40653 | 0.40654 | 0.40655 | 0.40656 | 0.40658 | 0.4066 | 0.40662 | 0.40665 | 0.40669 | 0.40673 | 0.40678 | 0.40685 | 0.40692 | 0.40702 | 0.40713 | 0.40727 | 0.40744 | 0.40764 | 0.40788 | 0.40816 | 0.4085 | 0.4089 | 0.40937 | 0.40992 | 0.41054 | 0.41125 | 0.41205 | 0.41293 | 0.41387 | 0.41487 | 0.4159 | 0.41692 | 0.41792 | 0.41885 | 0.41969 | 0.42043
|  |  | M | Lignite fired power plants/Fluidized bed combustion/Electricity only/M | Lignite fired power plants | Fluidized bed combustion | Electricity only | M | 0.38715 | 0.38715 | 0.38716 | 0.38717 | 0.38718 | 0.38719 | 0.38721 | 0.38722 | 0.38725 | 0.38727 | 0.3873 | 0.38734 | 0.38738 | 0.38743 | 0.38749 | 0.38756 | 0.38764 | 0.38774 | 0.38785 | 0.38799 | 0.38815 | 0.38834 | 0.38856 | 0.38882 | 0.38912 | 0.38946 | 0.38986 | 0.39032 | 0.39084 | 0.39142 | 0.39208 | 0.3928 | 0.39359 | 0.39443 | 0.39533 | 0.39626 | 0.39721 | 0.39815 | 0.39908 | 0.39995 | 0.40077
|  |  | S | Lignite fired power plants/Fluidized bed combustion/Electricity only/S | Lignite fired power plants | Fluidized bed combustion | Electricity only | S | 0.36871 | 0.36872 | 0.36874 | 0.36876 | 0.36878 | 0.3688 | 0.36883 | 0.36886 | 0.3689 | 0.36894 | 0.36899 | 0.36905 | 0.36912 | 0.36919 | 0.36928 | 0.36939 | 0.36951 | 0.36964 | 0.3698 | 0.36998 | 0.37018 | 0.37042 | 0.37069 | 0.37099 | 0.37133 | 0.37172 | 0.37215 | 0.37263 | 0.37317 | 0.37376 | 0.3744 | 0.37509 | 0.37584 | 0.37663 | 0.37745 | 0.3783 | 0.37917 | 0.38004 | 0.38089 | 0.38172 | 0.38251
|  | CHP | L | Lignite fired power plants/Fluidized bed combustion/CHP/L | Lignite fired power plants | Fluidized bed combustion | CHP | L | 0.36955 | 0.36955 | 0.36955 | 0.36955 | 0.36955 | 0.36956 | 0.36956 | 0.36956 | 0.36957 | 0.36957 | 0.36958 | 0.36958 | 0.36959 | 0.3696 | 0.36962 | 0.36963 | 0.36965 | 0.36968 | 0.3697 | 0.36974 | 0.36978 | 0.36983 | 0.3699 | 0.36997 | 0.37006 | 0.37018 | 0.37031 | 0.37047 | 0.37066 | 0.37089 | 0.37117 | 0.37149 | 0.37187 | 0.3723 | 0.37281 | 0.37338 | 0.37402 | 0.37472 | 0.37547 | 0.37627 | 0.37708
|  |  | M | Lignite fired power plants/Fluidized bed combustion/CHP/M | Lignite fired power plants | Fluidized bed combustion | CHP | M | 0.35195 | 0.35195 | 0.35196 | 0.35196 | 0.35196 | 0.35197 | 0.35197 | 0.35198 | 0.35199 | 0.35199 | 0.352 | 0.35202 | 0.35203 | 0.35205 | 0.35207 | 0.35209 | 0.35212 | 0.35216 | 0.3522 | 0.35224 | 0.3523 | 0.35237 | 0.35245 | 0.35254 | 0.35266 | 0.35279 | 0.35294 | 0.35312 | 0.35333 | 0.35357 | 0.35386 | 0.35418 | 0.35455 | 0.35498 | 0.35545 | 0.35598 | 0.35657 | 0.3572 | 0.35789 | 0.35861 | 0.35936
|  |  | S | Lignite fired power plants/Fluidized bed combustion/CHP/S | Lignite fired power plants | Fluidized bed combustion | CHP | S | 0.33519 | 0.3352 | 0.3352 | 0.33521 | 0.33522 | 0.33523 | 0.33524 | 0.33525 | 0.33527 | 0.33528 | 0.3353 | 0.33533 | 0.33535 | 0.33538 | 0.33542 | 0.33546 | 0.33551 | 0.33556 | 0.33563 | 0.3357 | 0.33578 | 0.33588 | 0.33599 | 0.33612 | 0.33627 | 0.33644 | 0.33663 | 0.33685 | 0.3371 | 0.33739 | 0.3377 | 0.33806 | 0.33845 | 0.33889 | 0.33937 | 0.3399 | 0.34047 | 0.34107 | 0.34172 | 0.34239 | 0.34308
|  | Electricity only with CCS | L | Lignite fired power plants/Fluidized bed combustion/Electricity only with CCS/L | Lignite fired power plants | Fluidized bed combustion | Electricity only with CCS | L | Efficiency 2031: 0.38722; Efficiency 2032: 0.38724; Efficiency 2033: 0.38726; Efficiency 2034: 0.3873; Efficiency 2035: 0.38734; Efficiency 2036: 0.38739; Efficiency 2037: 0.38746; Efficiency 2038: 0.38755; Efficiency 2039: 0.38766; Efficiency 2040: 0.38781; Efficiency 2041: 0.38799; Efficiency 2042: 0.38823; Efficiency 2043: 0.38852; Efficiency 2044: 0.38889; Efficiency 2045: 0.38936; Efficiency 2046: 0.38994; Efficiency 2047: 0.39066; Efficiency 2048: 0.39154; Efficiency 2049: 0.3926; Efficiency 2050: 0.39387
|  |  | M | Lignite fired power plants/Fluidized bed combustion/Electricity only with CCS/M | Lignite fired power plants | Fluidized bed combustion | Electricity only with CCS | M | Efficiency 2031: 0.36878; Efficiency 2032: 0.3688; Efficiency 2033: 0.36883; Efficiency 2034: 0.36886; Efficiency 2035: 0.36891; Efficiency 2036: 0.36896; Efficiency 2037: 0.36903; Efficiency 2038: 0.36912; Efficiency 2039: 0.36923; Efficiency 2040: 0.36938; Efficiency 2041: 0.36957; Efficiency 2042: 0.3698; Efficiency 2043: 0.3701; Efficiency 2044: 0.37048; Efficiency 2045: 0.37095; Efficiency 2046: 0.37154; Efficiency 2047: 0.37227; Efficiency 2048: 0.37316; Efficiency 2049: 0.37424; Efficiency 2050: 0.37553
|  | CHP with CCS | L | Lignite fired power plants/Fluidized bed combustion/CHP with CCS/L | Lignite fired power plants | Fluidized bed combustion | CHP with CCS | L | Efficiency 2031: 0.352; Efficiency 2032: 0.35202; Efficiency 2033: 0.35204; Efficiency 2034: 0.35206; Efficiency 2035: 0.35209; Efficiency 2036: 0.35213; Efficiency 2037: 0.35219; Efficiency 2038: 0.35225; Efficiency 2039: 0.35234; Efficiency 2040: 0.35244; Efficiency 2041: 0.35258; Efficiency 2042: 0.35275; Efficiency 2043: 0.35297; Efficiency 2044: 0.35325; Efficiency 2045: 0.35359; Efficiency 2046: 0.35402; Efficiency 2047: 0.35455; Efficiency 2048: 0.3552; Efficiency 2049: 0.35598; Efficiency 2050: 0.35691
|  |  | M | Lignite fired power plants/Fluidized bed combustion/CHP with CCS/M | Lignite fired power plants | Fluidized bed combustion | CHP with CCS | M | Efficiency 2031: 0.33525; Efficiency 2032: 0.33526; Efficiency 2033: 0.33528; Efficiency 2034: 0.33531; Efficiency 2035: 0.33534; Efficiency 2036: 0.33539; Efficiency 2037: 0.33544; Efficiency 2038: 0.33551; Efficiency 2039: 0.3356; Efficiency 2040: 0.33571; Efficiency 2041: 0.33586; Efficiency 2042: 0.33604; Efficiency 2043: 0.33627; Efficiency 2044: 0.33656; Efficiency 2045: 0.33693; Efficiency 2046: 0.33739; Efficiency 2047: 0.33795; Efficiency 2048: 0.33864; Efficiency 2049: 0.33947; Efficiency 2050: 0.34046
| Steam turbine | Electricity only | L | Lignite fired power plants/Steam turbine/Electricity only/L | Lignite fired power plants | Steam turbine | Electricity only | L | 0.40984 | 0.40989 | 0.40995 | 0.41001 | 0.41007 | 0.41013 | 0.41018 | 0.41024 | 0.4103 | 0.41036 | 0.41041 | 0.41047 | 0.41053 | 0.41058 | 0.41064 | 0.41069 | 0.41075 | 0.4108 | 0.41086 | 0.41091 | 0.41096 | 0.41101 | 0.41107 | 0.41112 | 0.41117 | 0.41122 | 0.41127 | 0.41132 | 0.41136 | 0.41141 | 0.41146 | 0.41151 | 0.41155 | 0.4116 | 0.41164 | 0.41168 | 0.41173 | 0.41177 | 0.41181 | 0.41185 | 0.41189
|  |  | M | Lignite fired power plants/Steam turbine/Electricity only/M | Lignite fired power plants | Steam turbine | Electricity only | M | 0.39032 | 0.39036 | 0.3904 | 0.39044 | 0.39049 | 0.39053 | 0.39057 | 0.39061 | 0.39065 | 0.39069 | 0.39073 | 0.39077 | 0.39081 | 0.39085 | 0.39089 | 0.39093 | 0.39097 | 0.39101 | 0.39105 | 0.39109 | 0.39113 | 0.39116 | 0.3912 | 0.39124 | 0.39127 | 0.39131 | 0.39135 | 0.39138 | 0.39142 | 0.39145 | 0.39148 | 0.39152 | 0.39155 | 0.39158 | 0.39162 | 0.39165 | 0.39168 | 0.39171 | 0.39174 | 0.39177 | 0.3918
|  |  | S | Lignite fired power plants/Steam turbine/Electricity only/S | Lignite fired power plants | Steam turbine | Electricity only | S | 0.37173 | 0.37177 | 0.3718 | 0.37183 | 0.37187 | 0.3719 | 0.37193 | 0.37196 | 0.372 | 0.37203 | 0.37206 | 0.37209 | 0.37213 | 0.37216 | 0.37219 | 0.37222 | 0.37225 | 0.37228 | 0.37231 | 0.37234 | 0.37237 | 0.3724 | 0.37243 | 0.37246 | 0.37249 | 0.37252 | 0.37255 | 0.37258 | 0.37261 | 0.37263 | 0.37266 | 0.37269 | 0.37271 | 0.37274 | 0.37276 | 0.37279 | 0.37281 | 0.37284 | 0.37286 | 0.37289 | 0.37291
|  |  | XS | Lignite fired power plants/Steam turbine/Electricity only/XS | Lignite fired power plants | Steam turbine | Electricity only | XS | 0.35403 | 0.35405 | 0.35407 | 0.35409 | 0.35411 | 0.35414 | 0.35416 | 0.35418 | 0.3542 | 0.35422 | 0.35424 | 0.35425 | 0.35427 | 0.35429 | 0.35431 | 0.35433 | 0.35435 | 0.35437 | 0.35439 | 0.3544 | 0.35442 | 0.35444 | 0.35446 | 0.35447 | 0.35449 | 0.35451 | 0.35452 | 0.35454 | 0.35456 | 0.35457 | 0.35459 | 0.3546 | 0.35462 | 0.35463 | 0.35465 | 0.35466 | 0.35467 | 0.35469 | 0.3547 | 0.35471 | 0.35473
|  | CHP | L | Lignite fired power plants/Steam turbine/CHP/L | Lignite fired power plants | Steam turbine | CHP | L | 0.37258 | 0.37261 | 0.37264 | 0.37268 | 0.37271 | 0.37274 | 0.37277 | 0.37281 | 0.37284 | 0.37287 | 0.3729 | 0.37294 | 0.37297 | 0.373 | 0.37303 | 0.37306 | 0.37309 | 0.37312 | 0.37315 | 0.37318 | 0.37321 | 0.37325 | 0.37328 | 0.3733 | 0.37333 | 0.37336 | 0.37339 | 0.37342 | 0.37345 | 0.37348 | 0.37351 | 0.37354 | 0.37356 | 0.37359 | 0.37362 | 0.37365 | 0.37367 | 0.3737 | 0.37373 | 0.37375 | 0.37378
|  |  | M | Lignite fired power plants/Steam turbine/CHP/M | Lignite fired power plants | Steam turbine | CHP | M | 0.35484 | 0.35486 | 0.35488 | 0.3549 | 0.35491 | 0.35493 | 0.35495 | 0.35497 | 0.35499 | 0.35501 | 0.35503 | 0.35505 | 0.35507 | 0.35509 | 0.3551 | 0.35512 | 0.35514 | 0.35516 | 0.35518 | 0.35519 | 0.35521 | 0.35523 | 0.35525 | 0.35526 | 0.35528 | 0.3553 | 0.35531 | 0.35533 | 0.35535 | 0.35536 | 0.35538 | 0.35539 | 0.35541 | 0.35543 | 0.35544 | 0.35546 | 0.35547 | 0.35549 | 0.3555 | 0.35552 | 0.35553
|  |  | S | Lignite fired power plants/Steam turbine/CHP/S | Lignite fired power plants | Steam turbine | CHP | S | 0.33794 | 0.33795 | 0.33796 | 0.33798 | 0.33799 | 0.338 | 0.33801 | 0.33803 | 0.33804 | 0.33805 | 0.33806 | 0.33807 | 0.33809 | 0.3381 | 0.33811 | 0.33812 | 0.33813 | 0.33814 | 0.33815 | 0.33817 | 0.33818 | 0.33819 | 0.3382 | 0.33821 | 0.33822 | 0.33823 | 0.33824 | 0.33825 | 0.33826 | 0.33827 | 0.33828 | 0.33829 | 0.3383 | 0.33831 | 0.33832 | 0.33833 | 0.33834 | 0.33834 | 0.33835 | 0.33836 | 0.33837
|  |  | XS | Lignite fired power plants/Steam turbine/CHP/XS | Lignite fired power plants | Steam turbine | CHP | XS | 0.32185 | 0.32185 | 0.32186 | 0.32187 | 0.32188 | 0.32188 | 0.32189 | 0.3219 | 0.3219 | 0.32191 | 0.32192 | 0.32193 | 0.32193 | 0.32194 | 0.32195 | 0.32195 | 0.32196 | 0.32196 | 0.32197 | 0.32198 | 0.32198 | 0.32199 | 0.32199 | 0.322 | 0.32201 | 0.32201 | 0.32202 | 0.32202 | 0.32203 | 0.32203 | 0.32204 | 0.32204 | 0.32205 | 0.32206 | 0.32206 | 0.32207 | 0.32207 | 0.32207 | 0.32208 | 0.32208 | 0.32209
|  | Electricity only with CCS | L | Lignite fired power plants/Steam turbine/Electricity only with CCS/L | Lignite fired power plants | Steam turbine | Electricity only with CCS | L | Efficiency 2031: 0.39032; Efficiency 2032: 0.39032; Efficiency 2033: 0.39032; Efficiency 2034: 0.39032; Efficiency 2035: 0.39032; Efficiency 2036: 0.39032; Efficiency 2037: 0.39032; Efficiency 2038: 0.39032; Efficiency 2039: 0.39032; Efficiency 2040: 0.39032; Efficiency 2041: 0.39032; Efficiency 2042: 0.39032; Efficiency 2043: 0.39032; Efficiency 2044: 0.39032; Efficiency 2045: 0.39032; Efficiency 2046: 0.39032; Efficiency 2047: 0.39032; Efficiency 2048: 0.39032; Efficiency 2049: 0.39032; Efficiency 2050: 0.39032
|  |  | M | Lignite fired power plants/Steam turbine/Electricity only with CCS/M | Lignite fired power plants | Steam turbine | Electricity only with CCS | M | Efficiency 2031: 0.37173; Efficiency 2032: 0.37173; Efficiency 2033: 0.37173; Efficiency 2034: 0.37173; Efficiency 2035: 0.37173; Efficiency 2036: 0.37173; Efficiency 2037: 0.37173; Efficiency 2038: 0.37173; Efficiency 2039: 0.37173; Efficiency 2040: 0.37173; Efficiency 2041: 0.37173; Efficiency 2042: 0.37173; Efficiency 2043: 0.37173; Efficiency 2044: 0.37173; Efficiency 2045: 0.37173; Efficiency 2046: 0.37173; Efficiency 2047: 0.37173; Efficiency 2048: 0.37173; Efficiency 2049: 0.37173; Efficiency 2050: 0.37173
|  | CHP with CCS | L | Lignite fired power plants/Steam turbine/CHP with CCS/L | Lignite fired power plants | Steam turbine | CHP with CCS | L | Efficiency 2031: 0.35484; Efficiency 2032: 0.35484; Efficiency 2033: 0.35484; Efficiency 2034: 0.35484; Efficiency 2035: 0.35484; Efficiency 2036: 0.35484; Efficiency 2037: 0.35484; Efficiency 2038: 0.35484; Efficiency 2039: 0.35484; Efficiency 2040: 0.35484; Efficiency 2041: 0.35484; Efficiency 2042: 0.35484; Efficiency 2043: 0.35484; Efficiency 2044: 0.35484; Efficiency 2045: 0.35484; Efficiency 2046: 0.35484; Efficiency 2047: 0.35484; Efficiency 2048: 0.35484; Efficiency 2049: 0.35484; Efficiency 2050: 0.35484
|  |  | M | Lignite fired power plants/Steam turbine/CHP with CCS/M | Lignite fired power plants | Steam turbine | CHP with CCS | M | Efficiency 2031: 0.33794; Efficiency 2032: 0.33794; Efficiency 2033: 0.33794; Efficiency 2034: 0.33794; Efficiency 2035: 0.33794; Efficiency 2036: 0.33794; Efficiency 2037: 0.33794; Efficiency 2038: 0.33794; Efficiency 2039: 0.33794; Efficiency 2040: 0.33794; Efficiency 2041: 0.33794; Efficiency 2042: 0.33794; Efficiency 2043: 0.33794; Efficiency 2044: 0.33794; Efficiency 2045: 0.33794; Efficiency 2046: 0.33794; Efficiency 2047: 0.33794; Efficiency 2048: 0.33794; Efficiency 2049: 0.33794; Efficiency 2050: 0.33794
Gas fired power plants (Natural gas, biogas) | Gas turbine combined cycle | Electricity only | L | Gas fired power plants (Natural gas, biogas)/Gas turbine combined cycle/Electricity only/L | Gas fired power plants (Natural gas, biogas) | Gas turbine combined cycle | Electricity only | L | 0.58824 | 0.58844 | 0.5887 | 0.589 | 0.58936 | 0.58979 | 0.59031 | 0.59091 | 0.59162 | 0.59245 | 0.5934 | 0.59449 | 0.59572 | 0.59708 | 0.59856 | 0.60016 | 0.60184 | 0.60358 | 0.60533 | 0.60706 | 0.60873 | 0.6103 | 0.61176 | 0.61307 | 0.61424 | 0.61526 | 0.61613 | 0.61687 | 0.61749 | 0.618 | 0.61841 | 0.61875 | 0.61902 | 0.61924 | 0.61941 | 0.61955 | 0.61966 | 0.61974 | 0.61981 | 0.61986 | 0.61991
|  |  | M | Gas fired power plants (Natural gas, biogas)/Gas turbine combined cycle/Electricity only/M | Gas fired power plants (Natural gas, biogas) | Gas turbine combined cycle | Electricity only | M | 0.56022 | 0.56027 | 0.56034 | 0.56042 | 0.56052 | 0.56066 | 0.56083 | 0.56104 | 0.56132 | 0.56166 | 0.5621 | 0.56264 | 0.56331 | 0.56414 | 0.56514 | 0.56634 | 0.56776 | 0.5694 | 0.57125 | 0.57329 | 0.57546 | 0.57771 | 0.57995 | 0.58212 | 0.58413 | 0.58595 | 0.58753 | 0.58887 | 0.58998 | 0.59087 | 0.59158 | 0.59213 | 0.59256 | 0.59288 | 0.59313 | 0.59331 | 0.59345 | 0.59355 | 0.59363 | 0.59368 | 0.59372
|  |  | S | Gas fired power plants (Natural gas, biogas)/Gas turbine combined cycle/Electricity only/S | Gas fired power plants (Natural gas, biogas) | Gas turbine combined cycle | Electricity only | S | 0.53355 | 0.53355 | 0.53356 | 0.53357 | 0.53358 | 0.53359 | 0.53362 | 0.53365 | 0.53368 | 0.53374 | 0.53381 | 0.5339 | 0.53403 | 0.5342 | 0.53443 | 0.53474 | 0.53514 | 0.53568 | 0.53637 | 0.53726 | 0.5384 | 0.53982 | 0.54156 | 0.54362 | 0.54598 | 0.54858 | 0.55132 | 0.55409 | 0.55673 | 0.55915 | 0.56126 | 0.56303 | 0.56446 | 0.56558 | 0.56644 | 0.56708 | 0.56755 | 0.5679 | 0.56815 | 0.56833 | 0.56845
|  |  | XS | Gas fired power plants (Natural gas, biogas)/Gas turbine combined cycle/Electricity only/XS | Gas fired power plants (Natural gas, biogas) | Gas turbine combined cycle | Electricity only | XS | 0.50814 | 0.50814 | 0.50814 | 0.50814 | 0.50814 | 0.50815 | 0.50815 | 0.50815 | 0.50816 | 0.50817 | 0.50818 | 0.50819 | 0.50821 | 0.50824 | 0.50827 | 0.50832 | 0.50838 | 0.50847 | 0.50858 | 0.50873 | 0.50894 | 0.50921 | 0.50957 | 0.51004 | 0.51067 | 0.51147 | 0.51251 | 0.51381 | 0.51542 | 0.51736 | 0.51962 | 0.52216 | 0.5249 | 0.52773 | 0.53053 | 0.53315 | 0.5355 | 0.53753 | 0.53922 | 0.54058 | 0.54164
|  | CHP | L | Gas fired power plants (Natural gas, biogas)/Gas turbine combined cycle/CHP/L | Gas fired power plants (Natural gas, biogas) | Gas turbine combined cycle | CHP | L | 0.53476 | 0.53491 | 0.53509 | 0.53531 | 0.53558 | 0.53589 | 0.53626 | 0.5367 | 0.53722 | 0.53782 | 0.53851 | 0.5393 | 0.54018 | 0.54116 | 0.54223 | 0.54338 | 0.54459 | 0.54583 | 0.54708 | 0.54832 | 0.54951 | 0.55063 | 0.55166 | 0.5526 | 0.55342 | 0.55414 | 0.55476 | 0.55528 | 0.55572 | 0.55607 | 0.55637 | 0.55661 | 0.5568 | 0.55695 | 0.55707 | 0.55717 | 0.55725 | 0.55731 | 0.55735 | 0.55739 | 0.55742
|  |  | M | Gas fired power plants (Natural gas, biogas)/Gas turbine combined cycle/CHP/M | Gas fired power plants (Natural gas, biogas) | Gas turbine combined cycle | CHP | M | 0.50929 | 0.50933 | 0.50938 | 0.50944 | 0.50952 | 0.50962 | 0.50974 | 0.5099 | 0.51011 | 0.51036 | 0.51069 | 0.51109 | 0.51159 | 0.5122 | 0.51294 | 0.51383 | 0.51488 | 0.51609 | 0.51745 | 0.51895 | 0.52054 | 0.52219 | 0.52383 | 0.5254 | 0.52687 | 0.52819 | 0.52933 | 0.5303 | 0.5311 | 0.53175 | 0.53226 | 0.53266 | 0.53297 | 0.5332 | 0.53338 | 0.53351 | 0.53361 | 0.53368 | 0.53373 | 0.53377 | 0.5338
|  |  | S | Gas fired power plants (Natural gas, biogas)/Gas turbine combined cycle/CHP/S | Gas fired power plants (Natural gas, biogas) | Gas turbine combined cycle | CHP | S | 0.48504 | 0.48505 | 0.48505 | 0.48506 | 0.48507 | 0.48508 | 0.4851 | 0.48512 | 0.48515 | 0.48519 | 0.48524 | 0.48531 | 0.48541 | 0.48554 | 0.48571 | 0.48595 | 0.48625 | 0.48665 | 0.48718 | 0.48785 | 0.48871 | 0.48978 | 0.49109 | 0.49263 | 0.4944 | 0.49635 | 0.4984 | 0.50045 | 0.50242 | 0.50421 | 0.50577 | 0.50707 | 0.50812 | 0.50895 | 0.50957 | 0.51005 | 0.51039 | 0.51065 | 0.51083 | 0.51096 | 0.51105
|  |  | XS | Gas fired power plants (Natural gas, biogas)/Gas turbine combined cycle/CHP/XS | Gas fired power plants (Natural gas, biogas) | Gas turbine combined cycle | CHP | XS | 0.46195 | 0.46195 | 0.46195 | 0.46195 | 0.46195 | 0.46195 | 0.46195 | 0.46196 | 0.46196 | 0.46197 | 0.46197 | 0.46199 | 0.462 | 0.46202 | 0.46205 | 0.46208 | 0.46213 | 0.4622 | 0.46228 | 0.4624 | 0.46256 | 0.46277 | 0.46304 | 0.46341 | 0.46389 | 0.46451 | 0.4653 | 0.4663 | 0.46753 | 0.46901 | 0.47073 | 0.47266 | 0.47474 | 0.47688 | 0.47899 | 0.48096 | 0.48273 | 0.48425 | 0.48551 | 0.48653 | 0.48732
|  | Electricity only with CCS | L | Gas fired power plants (Natural gas, biogas)/Gas turbine combined cycle/Electricity only with CCS/L | Gas fired power plants (Natural gas, biogas) | Gas turbine combined cycle | Electricity only with CCS | L | Efficiency 2031: 0.56057; Efficiency 2032: 0.56067; Efficiency 2033: 0.56079; Efficiency 2034: 0.56096; Efficiency 2035: 0.56116; Efficiency 2036: 0.56142; Efficiency 2037: 0.56176; Efficiency 2038: 0.56219; Efficiency 2039: 0.56274; Efficiency 2040: 0.56343; Efficiency 2041: 0.56431; Efficiency 2042: 0.56541; Efficiency 2043: 0.5668; Efficiency 2044: 0.56853; Efficiency 2045: 0.57067; Efficiency 2046: 0.57328; Efficiency 2047: 0.57645; Efficiency 2048: 0.58021; Efficiency 2049: 0.5846; Efficiency 2050: 0.58962
|  |  | M | Gas fired power plants (Natural gas, biogas)/Gas turbine combined cycle/Electricity only with CCS/M | Gas fired power plants (Natural gas, biogas) | Gas turbine combined cycle | Electricity only with CCS | M | Efficiency 2031: 0.53385; Efficiency 2032: 0.53393; Efficiency 2033: 0.53404; Efficiency 2034: 0.53419; Efficiency 2035: 0.53436; Efficiency 2036: 0.53459; Efficiency 2037: 0.53489; Efficiency 2038: 0.53526; Efficiency 2039: 0.53574; Efficiency 2040: 0.53634; Efficiency 2041: 0.53711; Efficiency 2042: 0.53807; Efficiency 2043: 0.53928; Efficiency 2044: 0.54078; Efficiency 2045: 0.54264; Efficiency 2046: 0.54491; Efficiency 2047: 0.54765; Efficiency 2048: 0.5509; Efficiency 2049: 0.55469; Efficiency 2050: 0.55901
|  | CHP with CCS | L | Gas fired power plants (Natural gas, biogas)/Gas turbine combined cycle/CHP with CCS/L | Gas fired power plants (Natural gas, biogas) | Gas turbine combined cycle | CHP with CCS | L | Efficiency 2031: 0.50953; Efficiency 2032: 0.5096; Efficiency 2033: 0.50969; Efficiency 2034: 0.5098; Efficiency 2035: 0.50994; Efficiency 2036: 0.51013; Efficiency 2037: 0.51036; Efficiency 2038: 0.51066; Efficiency 2039: 0.51104; Efficiency 2040: 0.51152; Efficiency 2041: 0.51213; Efficiency 2042: 0.51291; Efficiency 2043: 0.51388; Efficiency 2044: 0.5151; Efficiency 2045: 0.51661; Efficiency 2046: 0.51847; Efficiency 2047: 0.52073; Efficiency 2048: 0.52344; Efficiency 2049: 0.52664; Efficiency 2050: 0.53033
|  |  | M | Gas fired power plants (Natural gas, biogas)/Gas turbine combined cycle/CHP with CCS/M | Gas fired power plants (Natural gas, biogas) | Gas turbine combined cycle | CHP with CCS | M | Efficiency 2031: 0.48525; Efficiency 2032: 0.48531; Efficiency 2033: 0.48538; Efficiency 2034: 0.48548; Efficiency 2035: 0.4856; Efficiency 2036: 0.48576; Efficiency 2037: 0.48596; Efficiency 2038: 0.48622; Efficiency 2039: 0.48655; Efficiency 2040: 0.48697; Efficiency 2041: 0.4875; Efficiency 2042: 0.48817; Efficiency 2043: 0.48901; Efficiency 2044: 0.49006; Efficiency 2045: 0.49136; Efficiency 2046: 0.49296; Efficiency 2047: 0.4949; Efficiency 2048: 0.49723; Efficiency 2049: 0.49997; Efficiency 2050: 0.50314
| Gas turbine | Electricity only | M | Gas fired power plants (Natural gas, biogas)/Gas turbine /Electricity only/M | Gas fired power plants (Natural gas, biogas) | Gas turbine | Electricity only | M | 0.39062 | 0.39064 | 0.39065 | 0.39067 | 0.39069 | 0.39071 | 0.39073 | 0.39075 | 0.39077 | 0.3908 | 0.39083 | 0.39086 | 0.3909 | 0.39094 | 0.39098 | 0.39102 | 0.39107 | 0.39112 | 0.39118 | 0.39124 | 0.39131 | 0.39137 | 0.39145 | 0.39153 | 0.39161 | 0.39169 | 0.39178 | 0.39188 | 0.39198 | 0.39208 | 0.39218 | 0.39229 | 0.3924 | 0.3925 | 0.39262 | 0.39273 | 0.39284 | 0.39295 | 0.39305 | 0.39316 | 0.39326
|  |  | S | Gas fired power plants (Natural gas, biogas)/Gas turbine /Electricity only/S | Gas fired power plants (Natural gas, biogas) | Gas turbine | Electricity only | S | 0.37202 | 0.37204 | 0.37205 | 0.37207 | 0.37208 | 0.3721 | 0.37212 | 0.37214 | 0.37217 | 0.37219 | 0.37222 | 0.37225 | 0.37229 | 0.37233 | 0.37237 | 0.37241 | 0.37246 | 0.37251 | 0.37256 | 0.37262 | 0.37268 | 0.37275 | 0.37282 | 0.3729 | 0.37298 | 0.37306 | 0.37315 | 0.37324 | 0.37334 | 0.37344 | 0.37354 | 0.37364 | 0.37375 | 0.37386 | 0.37397 | 0.37408 | 0.37419 | 0.3743 | 0.3744 | 0.3745 | 0.37461
|  |  | XS | Gas fired power plants (Natural gas, biogas)/Gas turbine /Electricity only/XS | Gas fired power plants (Natural gas, biogas) | Gas turbine | Electricity only | XS | 0.35431 | 0.35432 | 0.35432 | 0.35433 | 0.35434 | 0.35435 | 0.35437 | 0.35438 | 0.35439 | 0.35441 | 0.35443 | 0.35445 | 0.35447 | 0.35449 | 0.35451 | 0.35454 | 0.35457 | 0.3546 | 0.35464 | 0.35467 | 0.35472 | 0.35476 | 0.35481 | 0.35486 | 0.35491 | 0.35497 | 0.35504 | 0.3551 | 0.35518 | 0.35525 | 0.35533 | 0.35541 | 0.3555 | 0.35559 | 0.35568 | 0.35578 | 0.35588 | 0.35598 | 0.35608 | 0.35618 | 0.35629
|  | CHP | M | Gas fired power plants (Natural gas, biogas)/Gas turbine /CHP/M | Gas fired power plants (Natural gas, biogas) | Gas turbine | CHP | M | 0.35511 | 0.35512 | 0.35512 | 0.35512 | 0.35512 | 0.35512 | 0.35513 | 0.35513 | 0.35513 | 0.35514 | 0.35514 | 0.35515 | 0.35515 | 0.35516 | 0.35516 | 0.35517 | 0.35518 | 0.35518 | 0.35519 | 0.3552 | 0.35521 | 0.35522 | 0.35524 | 0.35525 | 0.35527 | 0.35528 | 0.3553 | 0.35532 | 0.35534 | 0.35537 | 0.35539 | 0.35542 | 0.35545 | 0.35549 | 0.35553 | 0.35557 | 0.35561 | 0.35565 | 0.3557 | 0.35576 | 0.35582
|  |  | S | Gas fired power plants (Natural gas, biogas)/Gas turbine /CHP/S | Gas fired power plants (Natural gas, biogas) | Gas turbine | CHP | S | 0.3382 | 0.33821 | 0.33821 | 0.33821 | 0.33822 | 0.33822 | 0.33822 | 0.33823 | 0.33823 | 0.33824 | 0.33825 | 0.33825 | 0.33826 | 0.33827 | 0.33828 | 0.33829 | 0.3383 | 0.33831 | 0.33833 | 0.33834 | 0.33836 | 0.33837 | 0.33839 | 0.33842 | 0.33844 | 0.33846 | 0.33849 | 0.33852 | 0.33856 | 0.33859 | 0.33863 | 0.33867 | 0.33872 | 0.33877 | 0.33882 | 0.33887 | 0.33893 | 0.339 | 0.33906 | 0.33913 | 0.33921
|  |  | XS | Gas fired power plants (Natural gas, biogas)/Gas turbine /CHP/XS | Gas fired power plants (Natural gas, biogas) | Gas turbine | CHP | XS | 0.3221 | 0.3221 | 0.3221 | 0.32211 | 0.32211 | 0.32211 | 0.32212 | 0.32212 | 0.32213 | 0.32213 | 0.32214 | 0.32215 | 0.32215 | 0.32216 | 0.32217 | 0.32218 | 0.32219 | 0.3222 | 0.32222 | 0.32223 | 0.32224 | 0.32226 | 0.32228 | 0.3223 | 0.32232 | 0.32235 | 0.32237 | 0.3224 | 0.32243 | 0.32247 | 0.32251 | 0.32254 | 0.32259 | 0.32263 | 0.32268 | 0.32274 | 0.32279 | 0.32285 | 0.32292 | 0.32299 | 0.32306
| Steam turbine | Electricity only | L | Gas fired power plants (Natural gas, biogas)/Steam turbine/Electricity only/L | Gas fired power plants (Natural gas, biogas) | Steam turbine | Electricity only | L | 0.45767 | 0.45768 | 0.4577 | 0.45771 | 0.45773 | 0.45774 | 0.45776 | 0.45777 | 0.45779 | 0.4578 | 0.45781 | 0.45783 | 0.45784 | 0.45785 | 0.45786 | 0.45788 | 0.45789 | 0.4579 | 0.45791 | 0.45792 | 0.45793 | 0.45794 | 0.45795 | 0.45796 | 0.45797 | 0.45798 | 0.45799 | 0.458 | 0.458 | 0.45801 | 0.45802 | 0.45803 | 0.45804 | 0.45804 | 0.45805 | 0.45806 | 0.45806 | 0.45807 | 0.45808 | 0.45808 | 0.45809
|  |  | M | Gas fired power plants (Natural gas, biogas)/Steam turbine/Electricity only/M | Gas fired power plants (Natural gas, biogas) | Steam turbine | Electricity only | M | 0.43587 | 0.43588 | 0.4359 | 0.43591 | 0.43592 | 0.43593 | 0.43594 | 0.43595 | 0.43596 | 0.43597 | 0.43598 | 0.43599 | 0.436 | 0.436 | 0.43601 | 0.43602 | 0.43603 | 0.43604 | 0.43605 | 0.43605 | 0.43606 | 0.43607 | 0.43608 | 0.43608 | 0.43609 | 0.4361 | 0.4361 | 0.43611 | 0.43611 | 0.43612 | 0.43613 | 0.43613 | 0.43614 | 0.43614 | 0.43615 | 0.43615 | 0.43616 | 0.43616 | 0.43617 | 0.43617 | 0.43618
|  |  | S | Gas fired power plants (Natural gas, biogas)/Steam turbine/Electricity only/S | Gas fired power plants (Natural gas, biogas) | Steam turbine | Electricity only | S | 0.41512 | 0.41513 | 0.41513 | 0.41514 | 0.41515 | 0.41516 | 0.41517 | 0.41518 | 0.41518 | 0.41519 | 0.4152 | 0.41521 | 0.41521 | 0.41522 | 0.41523 | 0.41524 | 0.41524 | 0.41525 | 0.41525 | 0.41526 | 0.41527 | 0.41527 | 0.41528 | 0.41528 | 0.41529 | 0.41529 | 0.4153 | 0.4153 | 0.41531 | 0.41531 | 0.41532 | 0.41532 | 0.41533 | 0.41533 | 0.41534 | 0.41534 | 0.41534 | 0.41535 | 0.41535 | 0.41535 | 0.41536
|  |  | XS | Gas fired power plants (Natural gas, biogas)/Steam turbine/Electricity only/XS | Gas fired power plants (Natural gas, biogas) | Steam turbine | Electricity only | XS | 0.39535 | 0.39535 | 0.39536 | 0.39536 | 0.39537 | 0.39537 | 0.39537 | 0.39538 | 0.39538 | 0.39538 | 0.39539 | 0.39539 | 0.39539 | 0.3954 | 0.3954 | 0.3954 | 0.39541 | 0.39541 | 0.39541 | 0.39542 | 0.39542 | 0.39542 | 0.39542 | 0.39543 | 0.39543 | 0.39543 | 0.39543 | 0.39544 | 0.39544 | 0.39544 | 0.39544 | 0.39544 | 0.39545 | 0.39545 | 0.39545 | 0.39545 | 0.39545 | 0.39545 | 0.39546 | 0.39546 | 0.39546
|  | CHP | L | Gas fired power plants (Natural gas, biogas)/Steam turbine/CHP/L | Gas fired power plants (Natural gas, biogas) | Steam turbine | CHP | L | 0.41606 | 0.41607 | 0.41607 | 0.41608 | 0.41609 | 0.41609 | 0.4161 | 0.41611 | 0.41611 | 0.41612 | 0.41612 | 0.41613 | 0.41614 | 0.41614 | 0.41615 | 0.41615 | 0.41616 | 0.41616 | 0.41617 | 0.41617 | 0.41618 | 0.41618 | 0.41619 | 0.41619 | 0.4162 | 0.4162 | 0.41621 | 0.41621 | 0.41622 | 0.41622 | 0.41623 | 0.41623 | 0.41623 | 0.41624 | 0.41624 | 0.41625 | 0.41625 | 0.41625 | 0.41626 | 0.41626 | 0.41626
|  |  | M | Gas fired power plants (Natural gas, biogas)/Steam turbine/CHP/M | Gas fired power plants (Natural gas, biogas) | Steam turbine | CHP | M | 0.39625 | 0.39625 | 0.39626 | 0.39626 | 0.39626 | 0.39627 | 0.39627 | 0.39627 | 0.39628 | 0.39628 | 0.39628 | 0.39629 | 0.39629 | 0.39629 | 0.3963 | 0.3963 | 0.3963 | 0.39631 | 0.39631 | 0.39631 | 0.39632 | 0.39632 | 0.39632 | 0.39632 | 0.39633 | 0.39633 | 0.39633 | 0.39633 | 0.39634 | 0.39634 | 0.39634 | 0.39634 | 0.39635 | 0.39635 | 0.39635 | 0.39635 | 0.39636 | 0.39636 | 0.39636 | 0.39636 | 0.39636
|  |  | S | Gas fired power plants (Natural gas, biogas)/Steam turbine/CHP/S | Gas fired power plants (Natural gas, biogas) | Steam turbine | CHP | S | 0.37738 | 0.37738 | 0.37738 | 0.37739 | 0.37739 | 0.37739 | 0.37739 | 0.37739 | 0.3774 | 0.3774 | 0.3774 | 0.3774 | 0.3774 | 0.37741 | 0.37741 | 0.37741 | 0.37741 | 0.37741 | 0.37742 | 0.37742 | 0.37742 | 0.37742 | 0.37742 | 0.37742 | 0.37743 | 0.37743 | 0.37743 | 0.37743 | 0.37743 | 0.37743 | 0.37744 | 0.37744 | 0.37744 | 0.37744 | 0.37744 | 0.37744 | 0.37744 | 0.37744 | 0.37745 | 0.37745 | 0.37745
|  |  | XS | Gas fired power plants (Natural gas, biogas)/Steam turbine/CHP/XS | Gas fired power plants (Natural gas, biogas) | Steam turbine | CHP | XS | 0.35941 | 0.35941 | 0.35941 | 0.35941 | 0.35941 | 0.35941 | 0.35942 | 0.35942 | 0.35942 | 0.35942 | 0.35942 | 0.35942 | 0.35942 | 0.35942 | 0.35942 | 0.35942 | 0.35943 | 0.35943 | 0.35943 | 0.35943 | 0.35943 | 0.35943 | 0.35943 | 0.35943 | 0.35943 | 0.35943 | 0.35943 | 0.35943 | 0.35944 | 0.35944 | 0.35944 | 0.35944 | 0.35944 | 0.35944 | 0.35944 | 0.35944 | 0.35944 | 0.35944 | 0.35944 | 0.35944 | 0.35944
|  | Electricity only with CCS | L | Gas fired power plants (Natural gas, biogas)/Steam turbine/Electricity only with CCS/L | Gas fired power plants (Natural gas, biogas) | Steam turbine | Electricity only with CCS | L | Efficiency 2031: 0.43587; Efficiency 2032: 0.43587; Efficiency 2033: 0.43587; Efficiency 2034: 0.43587; Efficiency 2035: 0.43587; Efficiency 2036: 0.43587; Efficiency 2037: 0.43587; Efficiency 2038: 0.43587; Efficiency 2039: 0.43587; Efficiency 2040: 0.43587; Efficiency 2041: 0.43587; Efficiency 2042: 0.43587; Efficiency 2043: 0.43587; Efficiency 2044: 0.43587; Efficiency 2045: 0.43587; Efficiency 2046: 0.43587; Efficiency 2047: 0.43587; Efficiency 2048: 0.43587; Efficiency 2049: 0.43587; Efficiency 2050: 0.43587
|  |  | M | Gas fired power plants (Natural gas, biogas)/Steam turbine/Electricity only with CCS/M | Gas fired power plants (Natural gas, biogas) | Steam turbine | Electricity only with CCS | M | Efficiency 2031: 0.41512; Efficiency 2032: 0.41512; Efficiency 2033: 0.41512; Efficiency 2034: 0.41512; Efficiency 2035: 0.41512; Efficiency 2036: 0.41512; Efficiency 2037: 0.41512; Efficiency 2038: 0.41512; Efficiency 2039: 0.41512; Efficiency 2040: 0.41512; Efficiency 2041: 0.41512; Efficiency 2042: 0.41512; Efficiency 2043: 0.41512; Efficiency 2044: 0.41512; Efficiency 2045: 0.41512; Efficiency 2046: 0.41512; Efficiency 2047: 0.41512; Efficiency 2048: 0.41512; Efficiency 2049: 0.41512; Efficiency 2050: 0.41512
|  | CHP with CCS | L | Gas fired power plants (Natural gas, biogas)/Steam turbine/CHP with CCS/L | Gas fired power plants (Natural gas, biogas) | Steam turbine | CHP with CCS | L | Efficiency 2031: 0.39625; Efficiency 2032: 0.39625; Efficiency 2033: 0.39625; Efficiency 2034: 0.39625; Efficiency 2035: 0.39625; Efficiency 2036: 0.39625; Efficiency 2037: 0.39625; Efficiency 2038: 0.39625; Efficiency 2039: 0.39625; Efficiency 2040: 0.39625; Efficiency 2041: 0.39625; Efficiency 2042: 0.39625; Efficiency 2043: 0.39625; Efficiency 2044: 0.39625; Efficiency 2045: 0.39625; Efficiency 2046: 0.39625; Efficiency 2047: 0.39625; Efficiency 2048: 0.39625; Efficiency 2049: 0.39625; Efficiency 2050: 0.39625
|  |  | M | Gas fired power plants (Natural gas, biogas)/Steam turbine/CHP with CCS/M | Gas fired power plants (Natural gas, biogas) | Steam turbine | CHP with CCS | M | Efficiency 2031: 0.37738; Efficiency 2032: 0.37738; Efficiency 2033: 0.37738; Efficiency 2034: 0.37738; Efficiency 2035: 0.37738; Efficiency 2036: 0.37738; Efficiency 2037: 0.37738; Efficiency 2038: 0.37738; Efficiency 2039: 0.37738; Efficiency 2040: 0.37738; Efficiency 2041: 0.37738; Efficiency 2042: 0.37738; Efficiency 2043: 0.37738; Efficiency 2044: 0.37738; Efficiency 2045: 0.37738; Efficiency 2046: 0.37738; Efficiency 2047: 0.37738; Efficiency 2048: 0.37738; Efficiency 2049: 0.37738; Efficiency 2050: 0.37738
| Internal combustion engine | Electricity only | S | Gas fired power plants (Natural gas, biogas)/Internal combustion engine/Electricity only/S | Gas fired power plants (Natural gas, biogas) | Internal combustion engine | Electricity only | S | 0.37736 | 0.37737 | 0.37737 | 0.37738 | 0.37739 | 0.3774 | 0.37741 | 0.37742 | 0.37743 | 0.37744 | 0.37745 | 0.37746 | 0.37748 | 0.37749 | 0.3775 | 0.37752 | 0.37753 | 0.37755 | 0.37756 | 0.37758 | 0.3776 | 0.37762 | 0.37764 | 0.37765 | 0.37768 | 0.3777 | 0.37772 | 0.37774 | 0.37777 | 0.37779 | 0.37782 | 0.37784 | 0.37787 | 0.3779 | 0.37793 | 0.37796 | 0.37799 | 0.37802 | 0.37806 | 0.37809 | 0.37813
|  |  | XS | Gas fired power plants (Natural gas, biogas)/Internal combustion engine/Electricity only/XS | Gas fired power plants (Natural gas, biogas) | Internal combustion engine | Electricity only | XS | 0.35939 | 0.35939 | 0.3594 | 0.35941 | 0.35941 | 0.35942 | 0.35943 | 0.35943 | 0.35944 | 0.35945 | 0.35946 | 0.35947 | 0.35948 | 0.35949 | 0.3595 | 0.35951 | 0.35952 | 0.35953 | 0.35954 | 0.35956 | 0.35957 | 0.35958 | 0.3596 | 0.35961 | 0.35963 | 0.35965 | 0.35966 | 0.35968 | 0.3597 | 0.35972 | 0.35974 | 0.35976 | 0.35978 | 0.3598 | 0.35983 | 0.35985 | 0.35988 | 0.3599 | 0.35993 | 0.35996 | 0.35999
|  | CHP | S | Gas fired power plants (Natural gas, biogas)/Internal combustion engine/CHP/S | Gas fired power plants (Natural gas, biogas) | Internal combustion engine | CHP | S | 0.34305 | 0.34306 | 0.34306 | 0.34307 | 0.34307 | 0.34308 | 0.34308 | 0.34309 | 0.34309 | 0.3431 | 0.34311 | 0.34311 | 0.34312 | 0.34313 | 0.34314 | 0.34314 | 0.34315 | 0.34316 | 0.34317 | 0.34318 | 0.34319 | 0.3432 | 0.34321 | 0.34322 | 0.34324 | 0.34325 | 0.34326 | 0.34328 | 0.34329 | 0.3433 | 0.34332 | 0.34334 | 0.34335 | 0.34337 | 0.34339 | 0.34341 | 0.34343 | 0.34345 | 0.34347 | 0.34349 | 0.34352
|  |  | XS | Gas fired power plants (Natural gas, biogas)/Internal combustion engine/CHP/XS | Gas fired power plants (Natural gas, biogas) | Internal combustion engine | CHP | XS | 0.32672 | 0.32672 | 0.32673 | 0.32673 | 0.32673 | 0.32674 | 0.32674 | 0.32675 | 0.32676 | 0.32676 | 0.32677 | 0.32677 | 0.32678 | 0.32679 | 0.3268 | 0.3268 | 0.32681 | 0.32682 | 0.32683 | 0.32684 | 0.32685 | 0.32686 | 0.32687 | 0.32688 | 0.32689 | 0.3269 | 0.32692 | 0.32693 | 0.32694 | 0.32696 | 0.32697 | 0.32699 | 0.327 | 0.32702 | 0.32704 | 0.32706 | 0.32708 | 0.32709 | 0.32712 | 0.32714 | 0.32716
Derived gas fired power plants | Steam turbine | Electricity only | L | Derived gas fired power plants/Steam turbine/Electricity only/L | Derived gas fired power plants | Steam turbine | Electricity only | L | 0.35398 | 0.35399 | 0.35401 | 0.35402 | 0.35403 | 0.35404 | 0.35405 | 0.35406 | 0.35408 | 0.35409 | 0.3541 | 0.35411 | 0.35412 | 0.35413 | 0.35414 | 0.35414 | 0.35415 | 0.35416 | 0.35417 | 0.35418 | 0.35419 | 0.35419 | 0.3542 | 0.35421 | 0.35422 | 0.35422 | 0.35423 | 0.35424 | 0.35424 | 0.35425 | 0.35426 | 0.35426 | 0.35427 | 0.35427 | 0.35428 | 0.35429 | 0.35429 | 0.3543 | 0.3543 | 0.35431 | 0.35431
|  |  | M | Derived gas fired power plants/Steam turbine/Electricity only/M | Derived gas fired power plants | Steam turbine | Electricity only | M | 0.33713 | 0.33713 | 0.33714 | 0.33715 | 0.33716 | 0.33717 | 0.33718 | 0.33718 | 0.33719 | 0.3372 | 0.33721 | 0.33721 | 0.33722 | 0.33723 | 0.33724 | 0.33724 | 0.33725 | 0.33725 | 0.33726 | 0.33727 | 0.33727 | 0.33728 | 0.33728 | 0.33729 | 0.33729 | 0.3373 | 0.3373 | 0.33731 | 0.33731 | 0.33732 | 0.33732 | 0.33733 | 0.33733 | 0.33733 | 0.33734 | 0.33734 | 0.33735 | 0.33735 | 0.33735 | 0.33736 | 0.33736
|  |  | S | Derived gas fired power plants/Steam turbine/Electricity only/S | Derived gas fired power plants | Steam turbine | Electricity only | S | 0.32107 | 0.32108 | 0.32109 | 0.32109 | 0.3211 | 0.32111 | 0.32111 | 0.32112 | 0.32113 | 0.32113 | 0.32114 | 0.32114 | 0.32115 | 0.32115 | 0.32116 | 0.32116 | 0.32117 | 0.32117 | 0.32118 | 0.32118 | 0.32119 | 0.32119 | 0.3212 | 0.3212 | 0.32121 | 0.32121 | 0.32121 | 0.32122 | 0.32122 | 0.32122 | 0.32123 | 0.32123 | 0.32123 | 0.32124 | 0.32124 | 0.32124 | 0.32125 | 0.32125 | 0.32125 | 0.32126 | 0.32126
|  |  | XS | Derived gas fired power plants/Steam turbine/Electricity only/XS | Derived gas fired power plants | Steam turbine | Electricity only | XS | 0.30578 | 0.30579 | 0.30579 | 0.30579 | 0.3058 | 0.3058 | 0.3058 | 0.30581 | 0.30581 | 0.30581 | 0.30581 | 0.30582 | 0.30582 | 0.30582 | 0.30582 | 0.30583 | 0.30583 | 0.30583 | 0.30583 | 0.30583 | 0.30584 | 0.30584 | 0.30584 | 0.30584 | 0.30584 | 0.30585 | 0.30585 | 0.30585 | 0.30585 | 0.30585 | 0.30585 | 0.30586 | 0.30586 | 0.30586 | 0.30586 | 0.30586 | 0.30586 | 0.30586 | 0.30587 | 0.30587 | 0.30587
|  | CHP | L | Derived gas fired power plants/Steam turbine/CHP/L | Derived gas fired power plants | Steam turbine | CHP | L | 0.3218 | 0.32181 | 0.32181 | 0.32182 | 0.32182 | 0.32183 | 0.32183 | 0.32184 | 0.32184 | 0.32185 | 0.32185 | 0.32186 | 0.32186 | 0.32187 | 0.32187 | 0.32187 | 0.32188 | 0.32188 | 0.32189 | 0.32189 | 0.32189 | 0.3219 | 0.3219 | 0.32191 | 0.32191 | 0.32191 | 0.32192 | 0.32192 | 0.32192 | 0.32193 | 0.32193 | 0.32193 | 0.32194 | 0.32194 | 0.32194 | 0.32195 | 0.32195 | 0.32195 | 0.32195 | 0.32196 | 0.32196
|  |  | M | Derived gas fired power plants/Steam turbine/CHP/M | Derived gas fired power plants | Steam turbine | CHP | M | 0.30648 | 0.30648 | 0.30648 | 0.30649 | 0.30649 | 0.30649 | 0.3065 | 0.3065 | 0.3065 | 0.3065 | 0.30651 | 0.30651 | 0.30651 | 0.30651 | 0.30652 | 0.30652 | 0.30652 | 0.30652 | 0.30653 | 0.30653 | 0.30653 | 0.30653 | 0.30654 | 0.30654 | 0.30654 | 0.30654 | 0.30654 | 0.30655 | 0.30655 | 0.30655 | 0.30655 | 0.30655 | 0.30656 | 0.30656 | 0.30656 | 0.30656 | 0.30656 | 0.30656 | 0.30657 | 0.30657 | 0.30657
|  |  | S | Derived gas fired power plants/Steam turbine/CHP/S | Derived gas fired power plants | Steam turbine | CHP | S | 0.29188 | 0.29189 | 0.29189 | 0.29189 | 0.29189 | 0.29189 | 0.29189 | 0.2919 | 0.2919 | 0.2919 | 0.2919 | 0.2919 | 0.2919 | 0.29191 | 0.29191 | 0.29191 | 0.29191 | 0.29191 | 0.29191 | 0.29191 | 0.29192 | 0.29192 | 0.29192 | 0.29192 | 0.29192 | 0.29192 | 0.29192 | 0.29192 | 0.29193 | 0.29193 | 0.29193 | 0.29193 | 0.29193 | 0.29193 | 0.29193 | 0.29193 | 0.29193 | 0.29193 | 0.29194 | 0.29194 | 0.29194
|  |  | XS | Derived gas fired power plants/Steam turbine/CHP/XS | Derived gas fired power plants | Steam turbine | CHP | XS | 0.27798 | 0.27799 | 0.27799 | 0.27799 | 0.27799 | 0.27799 | 0.27799 | 0.27799 | 0.27799 | 0.27799 | 0.27799 | 0.27799 | 0.278 | 0.278 | 0.278 | 0.278 | 0.278 | 0.278 | 0.278 | 0.278 | 0.278 | 0.278 | 0.278 | 0.278 | 0.278 | 0.278 | 0.278 | 0.27801 | 0.27801 | 0.27801 | 0.27801 | 0.27801 | 0.27801 | 0.27801 | 0.27801 | 0.27801 | 0.27801 | 0.27801 | 0.27801 | 0.27801 | 0.27801
|  | Electricity only with CCS | L | Derived gas fired power plants/Steam turbine/Electricity only with CCS/L | Derived gas fired power plants | Steam turbine | Electricity only with CCS | L | Efficiency 2031: 0.33713; Efficiency 2032: 0.33713; Efficiency 2033: 0.33713; Efficiency 2034: 0.33713; Efficiency 2035: 0.33713; Efficiency 2036: 0.33713; Efficiency 2037: 0.33713; Efficiency 2038: 0.33713; Efficiency 2039: 0.33713; Efficiency 2040: 0.33713; Efficiency 2041: 0.33713; Efficiency 2042: 0.33713; Efficiency 2043: 0.33713; Efficiency 2044: 0.33713; Efficiency 2045: 0.33713; Efficiency 2046: 0.33713; Efficiency 2047: 0.33713; Efficiency 2048: 0.33713; Efficiency 2049: 0.33713; Efficiency 2050: 0.33713
|  |  | M | Derived gas fired power plants/Steam turbine/Electricity only with CCS/M | Derived gas fired power plants | Steam turbine | Electricity only with CCS | M | Efficiency 2031: 0.32107; Efficiency 2032: 0.32107; Efficiency 2033: 0.32107; Efficiency 2034: 0.32107; Efficiency 2035: 0.32107; Efficiency 2036: 0.32107; Efficiency 2037: 0.32107; Efficiency 2038: 0.32107; Efficiency 2039: 0.32107; Efficiency 2040: 0.32107; Efficiency 2041: 0.32107; Efficiency 2042: 0.32107; Efficiency 2043: 0.32107; Efficiency 2044: 0.32107; Efficiency 2045: 0.32107; Efficiency 2046: 0.32107; Efficiency 2047: 0.32107; Efficiency 2048: 0.32107; Efficiency 2049: 0.32107; Efficiency 2050: 0.32107
|  | CHP with CCS | L | Derived gas fired power plants/Steam turbine/CHP with CCS/L | Derived gas fired power plants | Steam turbine | CHP with CCS | L | Efficiency 2031: 0.30648; Efficiency 2032: 0.30648; Efficiency 2033: 0.30648; Efficiency 2034: 0.30648; Efficiency 2035: 0.30648; Efficiency 2036: 0.30648; Efficiency 2037: 0.30648; Efficiency 2038: 0.30648; Efficiency 2039: 0.30648; Efficiency 2040: 0.30648; Efficiency 2041: 0.30648; Efficiency 2042: 0.30648; Efficiency 2043: 0.30648; Efficiency 2044: 0.30648; Efficiency 2045: 0.30648; Efficiency 2046: 0.30648; Efficiency 2047: 0.30648; Efficiency 2048: 0.30648; Efficiency 2049: 0.30648; Efficiency 2050: 0.30648
|  |  | M | Derived gas fired power plants/Steam turbine/CHP with CCS/M | Derived gas fired power plants | Steam turbine | CHP with CCS | M | Efficiency 2031: 0.29188; Efficiency 2032: 0.29188; Efficiency 2033: 0.29188; Efficiency 2034: 0.29188; Efficiency 2035: 0.29188; Efficiency 2036: 0.29188; Efficiency 2037: 0.29188; Efficiency 2038: 0.29188; Efficiency 2039: 0.29188; Efficiency 2040: 0.29188; Efficiency 2041: 0.29188; Efficiency 2042: 0.29188; Efficiency 2043: 0.29188; Efficiency 2044: 0.29188; Efficiency 2045: 0.29188; Efficiency 2046: 0.29188; Efficiency 2047: 0.29188; Efficiency 2048: 0.29188; Efficiency 2049: 0.29188; Efficiency 2050: 0.29188
Refinery gas fired power plants | Steam turbine | Electricity only | L | Refinery gas fired power plants/Steam turbine/Electricity only/L | Refinery gas fired power plants | Steam turbine | Electricity only | L | 0.36101 | 0.36102 | 0.36104 | 0.36105 | 0.36106 | 0.36107 | 0.36108 | 0.36109 | 0.36111 | 0.36112 | 0.36113 | 0.36114 | 0.36115 | 0.36116 | 0.36117 | 0.36118 | 0.36118 | 0.36119 | 0.3612 | 0.36121 | 0.36122 | 0.36123 | 0.36123 | 0.36124 | 0.36125 | 0.36126 | 0.36126 | 0.36127 | 0.36128 | 0.36128 | 0.36129 | 0.3613 | 0.3613 | 0.36131 | 0.36131 | 0.36132 | 0.36133 | 0.36133 | 0.36134 | 0.36134 | 0.36135
|  |  | M | Refinery gas fired power plants/Steam turbine/Electricity only/M | Refinery gas fired power plants | Steam turbine | Electricity only | M | 0.34382 | 0.34383 | 0.34384 | 0.34385 | 0.34386 | 0.34387 | 0.34388 | 0.34389 | 0.3439 | 0.34391 | 0.34392 | 0.34393 | 0.34393 | 0.34394 | 0.34395 | 0.34396 | 0.34396 | 0.34397 | 0.34398 | 0.34399 | 0.34399 | 0.344 | 0.34401 | 0.34401 | 0.34402 | 0.34403 | 0.34403 | 0.34404 | 0.34404 | 0.34405 | 0.34405 | 0.34406 | 0.34406 | 0.34407 | 0.34407 | 0.34408 | 0.34408 | 0.34409 | 0.34409 | 0.3441 | 0.3441
|  |  | S | Refinery gas fired power plants/Steam turbine/Electricity only/S | Refinery gas fired power plants | Steam turbine | Electricity only | S | 0.32745 | 0.32746 | 0.32746 | 0.32747 | 0.32748 | 0.32749 | 0.3275 | 0.3275 | 0.32751 | 0.32752 | 0.32753 | 0.32753 | 0.32754 | 0.32755 | 0.32755 | 0.32756 | 0.32757 | 0.32757 | 0.32758 | 0.32758 | 0.32759 | 0.32759 | 0.3276 | 0.32761 | 0.32761 | 0.32762 | 0.32762 | 0.32762 | 0.32763 | 0.32763 | 0.32764 | 0.32764 | 0.32765 | 0.32765 | 0.32765 | 0.32766 | 0.32766 | 0.32767 | 0.32767 | 0.32767 | 0.32768
|  | CHP | L | Refinery gas fired power plants/Steam turbine/CHP/L | Refinery gas fired power plants | Steam turbine | CHP | L | 0.32819 | 0.3282 | 0.32821 | 0.32821 | 0.32822 | 0.32823 | 0.32823 | 0.32824 | 0.32825 | 0.32825 | 0.32826 | 0.32826 | 0.32827 | 0.32827 | 0.32828 | 0.32829 | 0.32829 | 0.3283 | 0.3283 | 0.32831 | 0.32831 | 0.32831 | 0.32832 | 0.32832 | 0.32833 | 0.32833 | 0.32834 | 0.32834 | 0.32834 | 0.32835 | 0.32835 | 0.32835 | 0.32836 | 0.32836 | 0.32836 | 0.32837 | 0.32837 | 0.32837 | 0.32838 | 0.32838 | 0.32838
|  |  | M | Refinery gas fired power plants/Steam turbine/CHP/M | Refinery gas fired power plants | Steam turbine | CHP | M | 0.31256 | 0.31257 | 0.31257 | 0.31258 | 0.31259 | 0.31259 | 0.3126 | 0.3126 | 0.3126 | 0.31261 | 0.31261 | 0.31262 | 0.31262 | 0.31263 | 0.31263 | 0.31264 | 0.31264 | 0.31264 | 0.31265 | 0.31265 | 0.31265 | 0.31266 | 0.31266 | 0.31266 | 0.31267 | 0.31267 | 0.31267 | 0.31268 | 0.31268 | 0.31268 | 0.31268 | 0.31269 | 0.31269 | 0.31269 | 0.3127 | 0.3127 | 0.3127 | 0.3127 | 0.3127 | 0.31271 | 0.31271
|  |  | S | Refinery gas fired power plants/Steam turbine/CHP/S | Refinery gas fired power plants | Steam turbine | CHP | S | 0.29768 | 0.29768 | 0.29769 | 0.29769 | 0.29769 | 0.2977 | 0.2977 | 0.29771 | 0.29771 | 0.29771 | 0.29772 | 0.29772 | 0.29772 | 0.29772 | 0.29773 | 0.29773 | 0.29773 | 0.29774 | 0.29774 | 0.29774 | 0.29774 | 0.29775 | 0.29775 | 0.29775 | 0.29775 | 0.29776 | 0.29776 | 0.29776 | 0.29776 | 0.29776 | 0.29777 | 0.29777 | 0.29777 | 0.29777 | 0.29777 | 0.29778 | 0.29778 | 0.29778 | 0.29778 | 0.29778 | 0.29778
|  | Electricity only with CCS | L | Refinery gas fired power plants/Steam turbine/Electricity only with CCS/L | Refinery gas fired power plants | Steam turbine | Electricity only with CCS | L | Efficiency 2031: 0.34382; Efficiency 2032: 0.34382; Efficiency 2033: 0.34382; Efficiency 2034: 0.34382; Efficiency 2035: 0.34382; Efficiency 2036: 0.34382; Efficiency 2037: 0.34382; Efficiency 2038: 0.34382; Efficiency 2039: 0.34382; Efficiency 2040: 0.34382; Efficiency 2041: 0.34382; Efficiency 2042: 0.34382; Efficiency 2043: 0.34382; Efficiency 2044: 0.34382; Efficiency 2045: 0.34382; Efficiency 2046: 0.34382; Efficiency 2047: 0.34382; Efficiency 2048: 0.34382; Efficiency 2049: 0.34382; Efficiency 2050: 0.34382
|  |  | M | Refinery gas fired power plants/Steam turbine/Electricity only with CCS/M | Refinery gas fired power plants | Steam turbine | Electricity only with CCS | M | Efficiency 2031: 0.32745; Efficiency 2032: 0.32745; Efficiency 2033: 0.32745; Efficiency 2034: 0.32745; Efficiency 2035: 0.32745; Efficiency 2036: 0.32745; Efficiency 2037: 0.32745; Efficiency 2038: 0.32745; Efficiency 2039: 0.32745; Efficiency 2040: 0.32745; Efficiency 2041: 0.32745; Efficiency 2042: 0.32745; Efficiency 2043: 0.32745; Efficiency 2044: 0.32745; Efficiency 2045: 0.32745; Efficiency 2046: 0.32745; Efficiency 2047: 0.32745; Efficiency 2048: 0.32745; Efficiency 2049: 0.32745; Efficiency 2050: 0.32745
|  | CHP with CCS | L | Refinery gas fired power plants/Steam turbine/CHP with CCS/L | Refinery gas fired power plants | Steam turbine | CHP with CCS | L | Efficiency 2031: 0.31256; Efficiency 2032: 0.31256; Efficiency 2033: 0.31256; Efficiency 2034: 0.31256; Efficiency 2035: 0.31256; Efficiency 2036: 0.31256; Efficiency 2037: 0.31256; Efficiency 2038: 0.31256; Efficiency 2039: 0.31256; Efficiency 2040: 0.31256; Efficiency 2041: 0.31256; Efficiency 2042: 0.31256; Efficiency 2043: 0.31256; Efficiency 2044: 0.31256; Efficiency 2045: 0.31256; Efficiency 2046: 0.31256; Efficiency 2047: 0.31256; Efficiency 2048: 0.31256; Efficiency 2049: 0.31256; Efficiency 2050: 0.31256
|  |  | M | Refinery gas fired power plants/Steam turbine/CHP with CCS/M | Refinery gas fired power plants | Steam turbine | CHP with CCS | M | Efficiency 2031: 0.29768; Efficiency 2032: 0.29768; Efficiency 2033: 0.29768; Efficiency 2034: 0.29768; Efficiency 2035: 0.29768; Efficiency 2036: 0.29768; Efficiency 2037: 0.29768; Efficiency 2038: 0.29768; Efficiency 2039: 0.29768; Efficiency 2040: 0.29768; Efficiency 2041: 0.29768; Efficiency 2042: 0.29768; Efficiency 2043: 0.29768; Efficiency 2044: 0.29768; Efficiency 2045: 0.29768; Efficiency 2046: 0.29768; Efficiency 2047: 0.29768; Efficiency 2048: 0.29768; Efficiency 2049: 0.29768; Efficiency 2050: 0.29768
Diesel oil fired power plants | Gas turbine combined cycle | Electricity only | L | Diesel oil fired power plants/Gas turbine combined cycle/Electricity only/L | Diesel oil fired power plants | Gas turbine combined cycle | Electricity only | L | 0.54645 | 0.54664 | 0.54688 | 0.54716 | 0.54749 | 0.54789 | 0.54837 | 0.54893 | 0.5496 | 0.55036 | 0.55125 | 0.55226 | 0.5534 | 0.55466 | 0.55604 | 0.55753 | 0.55909 | 0.5607 | 0.56233 | 0.56393 | 0.56548 | 0.56695 | 0.5683 | 0.56952 | 0.57061 | 0.57155 | 0.57236 | 0.57305 | 0.57362 | 0.57409 | 0.57448 | 0.57479 | 0.57505 | 0.57525 | 0.57541 | 0.57554 | 0.57564 | 0.57572 | 0.57578 | 0.57583 | 0.57587
|  |  | M | Diesel oil fired power plants/Gas turbine combined cycle/Electricity only/M | Diesel oil fired power plants | Gas turbine combined cycle | Electricity only | M | 0.52043 | 0.52048 | 0.52055 | 0.52064 | 0.52076 | 0.5209 | 0.52109 | 0.52133 | 0.52163 | 0.52201 | 0.52248 | 0.52308 | 0.52382 | 0.52473 | 0.52584 | 0.52717 | 0.52873 | 0.53055 | 0.5326 | 0.53486 | 0.53728 | 0.53979 | 0.5423 | 0.54472 | 0.54699 | 0.54903 | 0.55081 | 0.55233 | 0.55358 | 0.55459 | 0.5554 | 0.55602 | 0.55651 | 0.55687 | 0.55715 | 0.55736 | 0.55752 | 0.55763 | 0.55772 | 0.55778 | 0.55783
|  | CHP | L | Diesel oil fired power plants/Gas turbine combined cycle/CHP/L | Diesel oil fired power plants | Gas turbine combined cycle | CHP | L | 0.49677 | 0.49691 | 0.49708 | 0.49729 | 0.49753 | 0.49782 | 0.49817 | 0.49858 | 0.49906 | 0.49961 | 0.50025 | 0.50098 | 0.50181 | 0.50272 | 0.50371 | 0.50478 | 0.5059 | 0.50705 | 0.50822 | 0.50937 | 0.51047 | 0.51151 | 0.51247 | 0.51334 | 0.51411 | 0.51478 | 0.51535 | 0.51584 | 0.51624 | 0.51657 | 0.51684 | 0.51707 | 0.51724 | 0.51739 | 0.5175 | 0.51759 | 0.51766 | 0.51772 | 0.51776 | 0.51779 | 0.51782
|  |  | M | Diesel oil fired power plants/Gas turbine combined cycle/CHP/M | Diesel oil fired power plants | Gas turbine combined cycle | CHP | M | 0.47312 | 0.47315 | 0.4732 | 0.47327 | 0.47335 | 0.47345 | 0.47358 | 0.47374 | 0.47395 | 0.47422 | 0.47455 | 0.47497 | 0.47548 | 0.47612 | 0.47689 | 0.47781 | 0.47889 | 0.48014 | 0.48156 | 0.48311 | 0.48477 | 0.48648 | 0.48819 | 0.48983 | 0.49136 | 0.49274 | 0.49394 | 0.49495 | 0.49579 | 0.49647 | 0.497 | 0.49742 | 0.49774 | 0.49799 | 0.49817 | 0.49831 | 0.49841 | 0.49849 | 0.49855 | 0.49859 | 0.49862
|  | Electricity only with CCS | L | Diesel oil fired power plants/Gas turbine combined cycle/Electricity only with CCS/L | Diesel oil fired power plants | Gas turbine combined cycle | Electricity only with CCS | L | Efficiency 2031: 0.52083; Efficiency 2032: 0.52094; Efficiency 2033: 0.52109; Efficiency 2034: 0.52128; Efficiency 2035: 0.52152; Efficiency 2036: 0.52182; Efficiency 2037: 0.52221; Efficiency 2038: 0.52271; Efficiency 2039: 0.52335; Efficiency 2040: 0.52415; Efficiency 2041: 0.52517; Efficiency 2042: 0.52646; Efficiency 2043: 0.52807; Efficiency 2044: 0.53009; Efficiency 2045: 0.53258; Efficiency 2046: 0.53564; Efficiency 2047: 0.53933; Efficiency 2048: 0.54374; Efficiency 2049: 0.54889; Efficiency 2050: 0.55478
|  |  | M | Diesel oil fired power plants/Gas turbine combined cycle/Electricity only with CCS/M | Diesel oil fired power plants | Gas turbine combined cycle | Electricity only with CCS | M | Efficiency 2031: 0.496; Efficiency 2032: 0.4961; Efficiency 2033: 0.49622; Efficiency 2034: 0.49639; Efficiency 2035: 0.49659; Efficiency 2036: 0.49686; Efficiency 2037: 0.4972; Efficiency 2038: 0.49764; Efficiency 2039: 0.49819; Efficiency 2040: 0.49889; Efficiency 2041: 0.49978; Efficiency 2042: 0.5009; Efficiency 2043: 0.50231; Efficiency 2044: 0.50406; Efficiency 2045: 0.50623; Efficiency 2046: 0.50887; Efficiency 2047: 0.51207; Efficiency 2048: 0.51588; Efficiency 2049: 0.52032; Efficiency 2050: 0.52538
|  | CHP with CCS | L | Diesel oil fired power plants/Gas turbine combined cycle/CHP with CCS/L | Diesel oil fired power plants | Gas turbine combined cycle | CHP with CCS | L | Efficiency 2031: 0.47339; Efficiency 2032: 0.47347; Efficiency 2033: 0.47357; Efficiency 2034: 0.4737; Efficiency 2035: 0.47387; Efficiency 2036: 0.47408; Efficiency 2037: 0.47435; Efficiency 2038: 0.4747; Efficiency 2039: 0.47514; Efficiency 2040: 0.4757; Efficiency 2041: 0.47642; Efficiency 2042: 0.47731; Efficiency 2043: 0.47845; Efficiency 2044: 0.47986; Efficiency 2045: 0.48162; Efficiency 2046: 0.48379; Efficiency 2047: 0.48643; Efficiency 2048: 0.48959; Efficiency 2049: 0.49334; Efficiency 2050: 0.49767
|  |  | M | Diesel oil fired power plants/Gas turbine combined cycle/CHP with CCS/M | Diesel oil fired power plants | Gas turbine combined cycle | CHP with CCS | M | Efficiency 2031: 0.45083; Efficiency 2032: 0.45089; Efficiency 2033: 0.45098; Efficiency 2034: 0.45109; Efficiency 2035: 0.45124; Efficiency 2036: 0.45142; Efficiency 2037: 0.45166; Efficiency 2038: 0.45196; Efficiency 2039: 0.45234; Efficiency 2040: 0.45282; Efficiency 2041: 0.45344; Efficiency 2042: 0.45422; Efficiency 2043: 0.4552; Efficiency 2044: 0.45642; Efficiency 2045: 0.45793; Efficiency 2046: 0.4598; Efficiency 2047: 0.46207; Efficiency 2048: 0.46479; Efficiency 2049: 0.46799; Efficiency 2050: 0.47169
| Gas turbine | Electricity only | L | Diesel oil fired power plants/Gas turbine /Electricity only/L | Diesel oil fired power plants | Gas turbine | Electricity only | L | 0.37313 | 0.37315 | 0.37316 | 0.37318 | 0.37319 | 0.37321 | 0.37323 | 0.37325 | 0.37328 | 0.3733 | 0.37333 | 0.37336 | 0.3734 | 0.37343 | 0.37347 | 0.37352 | 0.37356 | 0.37361 | 0.37367 | 0.37372 | 0.37378 | 0.37385 | 0.37392 | 0.37399 | 0.37407 | 0.37416 | 0.37424 | 0.37433 | 0.37442 | 0.37452 | 0.37462 | 0.37472 | 0.37483 | 0.37493 | 0.37504 | 0.37514 | 0.37525 | 0.37535 | 0.37545 | 0.37556 | 0.37565
|  |  | M | Diesel oil fired power plants/Gas turbine /Electricity only/M | Diesel oil fired power plants | Gas turbine | Electricity only | M | 0.35537 | 0.35538 | 0.35539 | 0.35541 | 0.35542 | 0.35544 | 0.35546 | 0.35548 | 0.3555 | 0.35553 | 0.35556 | 0.35559 | 0.35562 | 0.35565 | 0.35569 | 0.35573 | 0.35578 | 0.35583 | 0.35588 | 0.35594 | 0.356 | 0.35606 | 0.35613 | 0.3562 | 0.35628 | 0.35636 | 0.35644 | 0.35653 | 0.35662 | 0.35672 | 0.35681 | 0.35691 | 0.35702 | 0.35712 | 0.35722 | 0.35733 | 0.35743 | 0.35754 | 0.35764 | 0.35774 | 0.35783
|  |  | S | Diesel oil fired power plants/Gas turbine /Electricity only/S | Diesel oil fired power plants | Gas turbine | Electricity only | S | 0.33844 | 0.33845 | 0.33846 | 0.33847 | 0.33848 | 0.33849 | 0.3385 | 0.33851 | 0.33852 | 0.33854 | 0.33856 | 0.33857 | 0.33859 | 0.33862 | 0.33864 | 0.33867 | 0.33869 | 0.33872 | 0.33876 | 0.33879 | 0.33883 | 0.33888 | 0.33892 | 0.33897 | 0.33902 | 0.33908 | 0.33914 | 0.3392 | 0.33927 | 0.33934 | 0.33942 | 0.3395 | 0.33958 | 0.33967 | 0.33976 | 0.33985 | 0.33994 | 0.34004 | 0.34014 | 0.34024 | 0.34033
|  |  | XS | Diesel oil fired power plants/Gas turbine /Electricity only/XS | Diesel oil fired power plants | Gas turbine | Electricity only | XS | 0.32233 | 0.32233 | 0.32234 | 0.32234 | 0.32235 | 0.32235 | 0.32236 | 0.32237 | 0.32237 | 0.32238 | 0.32239 | 0.3224 | 0.32242 | 0.32243 | 0.32244 | 0.32246 | 0.32248 | 0.32249 | 0.32252 | 0.32254 | 0.32256 | 0.32259 | 0.32262 | 0.32265 | 0.32268 | 0.32272 | 0.32276 | 0.3228 | 0.32285 | 0.3229 | 0.32295 | 0.32301 | 0.32307 | 0.32314 | 0.3232 | 0.32328 | 0.32335 | 0.32343 | 0.32351 | 0.32359 | 0.32368
|  | CHP | L | Diesel oil fired power plants/Gas turbine /CHP/L | Diesel oil fired power plants | Gas turbine | CHP | L | 0.33921 | 0.33922 | 0.33923 | 0.33924 | 0.33926 | 0.33927 | 0.33929 | 0.3393 | 0.33932 | 0.33934 | 0.33936 | 0.33939 | 0.33941 | 0.33944 | 0.33947 | 0.3395 | 0.33954 | 0.33958 | 0.33962 | 0.33966 | 0.33971 | 0.33977 | 0.33982 | 0.33988 | 0.33994 | 0.34001 | 0.34008 | 0.34016 | 0.34023 | 0.34031 | 0.3404 | 0.34049 | 0.34058 | 0.34067 | 0.34076 | 0.34086 | 0.34095 | 0.34105 | 0.34114 | 0.34124 | 0.34133
|  |  | M | Diesel oil fired power plants/Gas turbine /CHP/M | Diesel oil fired power plants | Gas turbine | CHP | M | 0.32306 | 0.32307 | 0.32308 | 0.32309 | 0.32311 | 0.32312 | 0.32314 | 0.32315 | 0.32317 | 0.32319 | 0.32322 | 0.32324 | 0.32327 | 0.3233 | 0.32333 | 0.32337 | 0.3234 | 0.32344 | 0.32349 | 0.32354 | 0.32359 | 0.32364 | 0.3237 | 0.32376 | 0.32383 | 0.3239 | 0.32397 | 0.32405 | 0.32412 | 0.32421 | 0.32429 | 0.32438 | 0.32447 | 0.32457 | 0.32466 | 0.32475 | 0.32485 | 0.32494 | 0.32504 | 0.32513 | 0.32522
|  |  | S | Diesel oil fired power plants/Gas turbine /CHP/S | Diesel oil fired power plants | Gas turbine | CHP | S | 0.30768 | 0.30768 | 0.30769 | 0.30769 | 0.3077 | 0.30771 | 0.30772 | 0.30773 | 0.30774 | 0.30775 | 0.30776 | 0.30777 | 0.30779 | 0.30781 | 0.30782 | 0.30784 | 0.30786 | 0.30789 | 0.30791 | 0.30794 | 0.30797 | 0.308 | 0.30804 | 0.30808 | 0.30812 | 0.30816 | 0.30821 | 0.30826 | 0.30832 | 0.30838 | 0.30844 | 0.3085 | 0.30857 | 0.30864 | 0.30872 | 0.3088 | 0.30888 | 0.30896 | 0.30905 | 0.30913 | 0.30922
|  |  | XS | Diesel oil fired power plants/Gas turbine /CHP/XS | Diesel oil fired power plants | Gas turbine | CHP | XS | 0.29302 | 0.29303 | 0.29303 | 0.29304 | 0.29304 | 0.29305 | 0.29305 | 0.29306 | 0.29306 | 0.29307 | 0.29308 | 0.29309 | 0.2931 | 0.29311 | 0.29312 | 0.29313 | 0.29315 | 0.29316 | 0.29318 | 0.2932 | 0.29322 | 0.29324 | 0.29327 | 0.29329 | 0.29332 | 0.29335 | 0.29339 | 0.29342 | 0.29346 | 0.2935 | 0.29355 | 0.2936 | 0.29365 | 0.2937 | 0.29376 | 0.29382 | 0.29389 | 0.29396 | 0.29403 | 0.2941 | 0.29418
|  | Electricity only with CCS | L | Diesel oil fired power plants/Gas turbine /Electricity only with CCS/L | Diesel oil fired power plants | Gas turbine | Electricity only with CCS | L | Efficiency 2031: 0.35537; Efficiency 2032: 0.35537; Efficiency 2033: 0.35537; Efficiency 2034: 0.35537; Efficiency 2035: 0.35537; Efficiency 2036: 0.35537; Efficiency 2037: 0.35537; Efficiency 2038: 0.35537; Efficiency 2039: 0.35537; Efficiency 2040: 0.35537; Efficiency 2041: 0.35537; Efficiency 2042: 0.35537; Efficiency 2043: 0.35537; Efficiency 2044: 0.35537; Efficiency 2045: 0.35537; Efficiency 2046: 0.35537; Efficiency 2047: 0.35537; Efficiency 2048: 0.35537; Efficiency 2049: 0.35537; Efficiency 2050: 0.35537
|  |  | M | Diesel oil fired power plants/Gas turbine /Electricity only with CCS/M | Diesel oil fired power plants | Gas turbine | Electricity only with CCS | M | Efficiency 2031: 0.33844; Efficiency 2032: 0.33844; Efficiency 2033: 0.33844; Efficiency 2034: 0.33844; Efficiency 2035: 0.33844; Efficiency 2036: 0.33844; Efficiency 2037: 0.33844; Efficiency 2038: 0.33844; Efficiency 2039: 0.33844; Efficiency 2040: 0.33844; Efficiency 2041: 0.33844; Efficiency 2042: 0.33844; Efficiency 2043: 0.33844; Efficiency 2044: 0.33844; Efficiency 2045: 0.33844; Efficiency 2046: 0.33844; Efficiency 2047: 0.33844; Efficiency 2048: 0.33844; Efficiency 2049: 0.33844; Efficiency 2050: 0.33844
|  | CHP with CCS | L | Diesel oil fired power plants/Gas turbine /CHP with CCS/L | Diesel oil fired power plants | Gas turbine | CHP with CCS | L | Efficiency 2031: 0.32306; Efficiency 2032: 0.32306; Efficiency 2033: 0.32306; Efficiency 2034: 0.32306; Efficiency 2035: 0.32306; Efficiency 2036: 0.32306; Efficiency 2037: 0.32306; Efficiency 2038: 0.32306; Efficiency 2039: 0.32306; Efficiency 2040: 0.32306; Efficiency 2041: 0.32306; Efficiency 2042: 0.32306; Efficiency 2043: 0.32306; Efficiency 2044: 0.32306; Efficiency 2045: 0.32306; Efficiency 2046: 0.32306; Efficiency 2047: 0.32306; Efficiency 2048: 0.32306; Efficiency 2049: 0.32306; Efficiency 2050: 0.32306
|  |  | M | Diesel oil fired power plants/Gas turbine /CHP with CCS/M | Diesel oil fired power plants | Gas turbine | CHP with CCS | M | Efficiency 2031: 0.30768; Efficiency 2032: 0.30768; Efficiency 2033: 0.30768; Efficiency 2034: 0.30768; Efficiency 2035: 0.30768; Efficiency 2036: 0.30768; Efficiency 2037: 0.30768; Efficiency 2038: 0.30768; Efficiency 2039: 0.30768; Efficiency 2040: 0.30768; Efficiency 2041: 0.30768; Efficiency 2042: 0.30768; Efficiency 2043: 0.30768; Efficiency 2044: 0.30768; Efficiency 2045: 0.30768; Efficiency 2046: 0.30768; Efficiency 2047: 0.30768; Efficiency 2048: 0.30768; Efficiency 2049: 0.30768; Efficiency 2050: 0.30768
| Steam turbine | Electricity only | L | Diesel oil fired power plants/Steam turbine/Electricity only/L | Diesel oil fired power plants | Steam turbine | Electricity only | L | 0.42212 | 0.42213 | 0.42215 | 0.42216 | 0.42218 | 0.42219 | 0.4222 | 0.42222 | 0.42223 | 0.42224 | 0.42226 | 0.42227 | 0.42228 | 0.42229 | 0.4223 | 0.42231 | 0.42232 | 0.42233 | 0.42234 | 0.42235 | 0.42236 | 0.42237 | 0.42238 | 0.42239 | 0.4224 | 0.42241 | 0.42242 | 0.42242 | 0.42243 | 0.42244 | 0.42245 | 0.42245 | 0.42246 | 0.42247 | 0.42247 | 0.42248 | 0.42249 | 0.42249 | 0.4225 | 0.42251 | 0.42251
|  |  | M | Diesel oil fired power plants/Steam turbine/Electricity only/M | Diesel oil fired power plants | Steam turbine | Electricity only | M | 0.40202 | 0.40203 | 0.40204 | 0.40205 | 0.40206 | 0.40207 | 0.40208 | 0.40209 | 0.4021 | 0.40211 | 0.40212 | 0.40212 | 0.40213 | 0.40214 | 0.40215 | 0.40216 | 0.40216 | 0.40217 | 0.40218 | 0.40219 | 0.40219 | 0.4022 | 0.40221 | 0.40221 | 0.40222 | 0.40222 | 0.40223 | 0.40224 | 0.40224 | 0.40225 | 0.40225 | 0.40226 | 0.40226 | 0.40227 | 0.40227 | 0.40228 | 0.40228 | 0.40229 | 0.40229 | 0.40229 | 0.4023
|  |  | S | Diesel oil fired power plants/Steam turbine/Electricity only/S | Diesel oil fired power plants | Steam turbine | Electricity only | S | 0.38287 | 0.38288 | 0.38289 | 0.3829 | 0.38291 | 0.38292 | 0.38292 | 0.38293 | 0.38294 | 0.38294 | 0.38295 | 0.38296 | 0.38296 | 0.38297 | 0.38298 | 0.38298 | 0.38299 | 0.383 | 0.383 | 0.38301 | 0.38301 | 0.38302 | 0.38302 | 0.38303 | 0.38303 | 0.38304 | 0.38304 | 0.38305 | 0.38305 | 0.38306 | 0.38306 | 0.38306 | 0.38307 | 0.38307 | 0.38308 | 0.38308 | 0.38308 | 0.38309 | 0.38309 | 0.38309 | 0.3831
|  | CHP | L | Diesel oil fired power plants/Steam turbine/CHP/L | Diesel oil fired power plants | Steam turbine | CHP | L | 0.38374 | 0.38375 | 0.38376 | 0.38376 | 0.38377 | 0.38378 | 0.38378 | 0.38379 | 0.38379 | 0.3838 | 0.3838 | 0.38381 | 0.38382 | 0.38382 | 0.38383 | 0.38383 | 0.38384 | 0.38384 | 0.38385 | 0.38385 | 0.38385 | 0.38386 | 0.38386 | 0.38387 | 0.38387 | 0.38388 | 0.38388 | 0.38389 | 0.38389 | 0.38389 | 0.3839 | 0.3839 | 0.3839 | 0.38391 | 0.38391 | 0.38392 | 0.38392 | 0.38392 | 0.38393 | 0.38393 | 0.38393
|  |  | M | Diesel oil fired power plants/Steam turbine/CHP/M | Diesel oil fired power plants | Steam turbine | CHP | M | 0.36547 | 0.36547 | 0.36548 | 0.36548 | 0.36549 | 0.36549 | 0.36549 | 0.3655 | 0.3655 | 0.3655 | 0.36551 | 0.36551 | 0.36551 | 0.36551 | 0.36552 | 0.36552 | 0.36552 | 0.36553 | 0.36553 | 0.36553 | 0.36553 | 0.36554 | 0.36554 | 0.36554 | 0.36554 | 0.36555 | 0.36555 | 0.36555 | 0.36555 | 0.36556 | 0.36556 | 0.36556 | 0.36556 | 0.36556 | 0.36557 | 0.36557 | 0.36557 | 0.36557 | 0.36557 | 0.36558 | 0.36558
|  |  | S | Diesel oil fired power plants/Steam turbine/CHP/S | Diesel oil fired power plants | Steam turbine | CHP | S | 0.34807 | 0.34807 | 0.34807 | 0.34807 | 0.34808 | 0.34808 | 0.34808 | 0.34808 | 0.34808 | 0.34809 | 0.34809 | 0.34809 | 0.34809 | 0.34809 | 0.3481 | 0.3481 | 0.3481 | 0.3481 | 0.3481 | 0.3481 | 0.34811 | 0.34811 | 0.34811 | 0.34811 | 0.34811 | 0.34811 | 0.34811 | 0.34812 | 0.34812 | 0.34812 | 0.34812 | 0.34812 | 0.34812 | 0.34812 | 0.34812 | 0.34813 | 0.34813 | 0.34813 | 0.34813 | 0.34813 | 0.34813
|  | Electricity only with CCS | L | Diesel oil fired power plants/Steam turbine/Electricity only with CCS/L | Diesel oil fired power plants | Steam turbine | Electricity only with CCS | L | Efficiency 2031: 0.40202; Efficiency 2032: 0.40202; Efficiency 2033: 0.40202; Efficiency 2034: 0.40202; Efficiency 2035: 0.40202; Efficiency 2036: 0.40202; Efficiency 2037: 0.40202; Efficiency 2038: 0.40202; Efficiency 2039: 0.40202; Efficiency 2040: 0.40202; Efficiency 2041: 0.40202; Efficiency 2042: 0.40202; Efficiency 2043: 0.40202; Efficiency 2044: 0.40202; Efficiency 2045: 0.40202; Efficiency 2046: 0.40202; Efficiency 2047: 0.40202; Efficiency 2048: 0.40202; Efficiency 2049: 0.40202; Efficiency 2050: 0.40202
|  |  | M | Diesel oil fired power plants/Steam turbine/Electricity only with CCS/M | Diesel oil fired power plants | Steam turbine | Electricity only with CCS | M | Efficiency 2031: 0.38287; Efficiency 2032: 0.38287; Efficiency 2033: 0.38287; Efficiency 2034: 0.38287; Efficiency 2035: 0.38287; Efficiency 2036: 0.38287; Efficiency 2037: 0.38287; Efficiency 2038: 0.38287; Efficiency 2039: 0.38287; Efficiency 2040: 0.38287; Efficiency 2041: 0.38287; Efficiency 2042: 0.38287; Efficiency 2043: 0.38287; Efficiency 2044: 0.38287; Efficiency 2045: 0.38287; Efficiency 2046: 0.38287; Efficiency 2047: 0.38287; Efficiency 2048: 0.38287; Efficiency 2049: 0.38287; Efficiency 2050: 0.38287
|  | CHP with CCS | L | Diesel oil fired power plants/Steam turbine/CHP with CCS/L | Diesel oil fired power plants | Steam turbine | CHP with CCS | L | Efficiency 2031: 0.36547; Efficiency 2032: 0.36547; Efficiency 2033: 0.36547; Efficiency 2034: 0.36547; Efficiency 2035: 0.36547; Efficiency 2036: 0.36547; Efficiency 2037: 0.36547; Efficiency 2038: 0.36547; Efficiency 2039: 0.36547; Efficiency 2040: 0.36547; Efficiency 2041: 0.36547; Efficiency 2042: 0.36547; Efficiency 2043: 0.36547; Efficiency 2044: 0.36547; Efficiency 2045: 0.36547; Efficiency 2046: 0.36547; Efficiency 2047: 0.36547; Efficiency 2048: 0.36547; Efficiency 2049: 0.36547; Efficiency 2050: 0.36547
|  |  | M | Diesel oil fired power plants/Steam turbine/CHP with CCS/M | Diesel oil fired power plants | Steam turbine | CHP with CCS | M | Efficiency 2031: 0.34807; Efficiency 2032: 0.34807; Efficiency 2033: 0.34807; Efficiency 2034: 0.34807; Efficiency 2035: 0.34807; Efficiency 2036: 0.34807; Efficiency 2037: 0.34807; Efficiency 2038: 0.34807; Efficiency 2039: 0.34807; Efficiency 2040: 0.34807; Efficiency 2041: 0.34807; Efficiency 2042: 0.34807; Efficiency 2043: 0.34807; Efficiency 2044: 0.34807; Efficiency 2045: 0.34807; Efficiency 2046: 0.34807; Efficiency 2047: 0.34807; Efficiency 2048: 0.34807; Efficiency 2049: 0.34807; Efficiency 2050: 0.34807
| Internal combustion engine | Electricity only | S | Diesel oil fired power plants/Internal combustion engine/Electricity only/S | Diesel oil fired power plants | Internal combustion engine | Electricity only | S | 0.34247 | 0.34247 | 0.34248 | 0.34249 | 0.3425 | 0.3425 | 0.34251 | 0.34252 | 0.34253 | 0.34254 | 0.34255 | 0.34256 | 0.34257 | 0.34258 | 0.3426 | 0.34261 | 0.34262 | 0.34264 | 0.34265 | 0.34267 | 0.34268 | 0.3427 | 0.34272 | 0.34273 | 0.34275 | 0.34277 | 0.34279 | 0.34281 | 0.34284 | 0.34286 | 0.34288 | 0.34291 | 0.34293 | 0.34296 | 0.34298 | 0.34301 | 0.34304 | 0.34307 | 0.3431 | 0.34313 | 0.34316
|  |  | XS | Diesel oil fired power plants/Internal combustion engine/Electricity only/XS | Diesel oil fired power plants | Internal combustion engine | Electricity only | XS | 0.32616 | 0.32616 | 0.32617 | 0.32617 | 0.32618 | 0.32619 | 0.32619 | 0.3262 | 0.32621 | 0.32621 | 0.32622 | 0.32623 | 0.32624 | 0.32625 | 0.32626 | 0.32627 | 0.32628 | 0.32629 | 0.3263 | 0.32631 | 0.32632 | 0.32634 | 0.32635 | 0.32636 | 0.32638 | 0.32639 | 0.32641 | 0.32642 | 0.32644 | 0.32646 | 0.32648 | 0.3265 | 0.32651 | 0.32654 | 0.32656 | 0.32658 | 0.3266 | 0.32662 | 0.32665 | 0.32667 | 0.3267
|  | CHP | S | Diesel oil fired power plants/Internal combustion engine/CHP/S | Diesel oil fired power plants | Internal combustion engine | CHP | S | 0.31133 | 0.31134 | 0.31134 | 0.31134 | 0.31135 | 0.31135 | 0.31136 | 0.31136 | 0.31137 | 0.31137 | 0.31138 | 0.31139 | 0.31139 | 0.3114 | 0.31141 | 0.31141 | 0.31142 | 0.31143 | 0.31144 | 0.31145 | 0.31146 | 0.31147 | 0.31148 | 0.31149 | 0.3115 | 0.31151 | 0.31152 | 0.31153 | 0.31155 | 0.31156 | 0.31158 | 0.31159 | 0.31161 | 0.31162 | 0.31164 | 0.31166 | 0.31167 | 0.31169 | 0.31171 | 0.31173 | 0.31175
|  |  | XS | Diesel oil fired power plants/Internal combustion engine/CHP/XS | Diesel oil fired power plants | Internal combustion engine | CHP | XS | 0.29651 | 0.29651 | 0.29651 | 0.29652 | 0.29652 | 0.29653 | 0.29653 | 0.29654 | 0.29654 | 0.29655 | 0.29655 | 0.29656 | 0.29656 | 0.29657 | 0.29658 | 0.29659 | 0.29659 | 0.2966 | 0.29661 | 0.29662 | 0.29663 | 0.29663 | 0.29664 | 0.29665 | 0.29666 | 0.29668 | 0.29669 | 0.2967 | 0.29671 | 0.29672 | 0.29674 | 0.29675 | 0.29677 | 0.29678 | 0.2968 | 0.29681 | 0.29683 | 0.29685 | 0.29687 | 0.29689 | 0.29691
Fuel oil fired power plants | Integrated gasification combined cycle | Electricity only | L | Fuel oil fired power plants/Integrated gasification combined cycle/Electricity only/L | Fuel oil fired power plants | Integrated gasification combined cycle | Electricity only | L | 0.50429 | 0.50429 | 0.50429 | 0.50429 | 0.50429 | 0.50429 | 0.50429 | 0.50429 | 0.50429 | 0.50429 | 0.50429 | 0.50429 | 0.50429 | 0.50429 | 0.50429 | 0.50429 | 0.50429 | 0.50429 | 0.50429 | 0.50429 | 0.50429 | 0.50429 | 0.50429 | 0.50429 | 0.50429 | 0.50429 | 0.50429 | 0.50429 | 0.50429 | 0.50429 | 0.50431 | 0.50432 | 0.50434 | 0.50435 | 0.50438 | 0.50441 | 0.50445 | 0.5045 | 0.50458 | 0.50467 | 0.50479
|  |  | M | Fuel oil fired power plants/Integrated gasification combined cycle/Electricity only/M | Fuel oil fired power plants | Integrated gasification combined cycle | Electricity only | M | 0.48027 | 0.48027 | 0.48027 | 0.48027 | 0.48027 | 0.48027 | 0.48027 | 0.48027 | 0.48027 | 0.48027 | 0.48027 | 0.48027 | 0.48027 | 0.48027 | 0.48027 | 0.48027 | 0.48027 | 0.48027 | 0.48027 | 0.48027 | 0.48027 | 0.48027 | 0.48027 | 0.48027 | 0.48027 | 0.48027 | 0.48027 | 0.48027 | 0.48027 | 0.48027 | 0.4803 | 0.48031 | 0.48032 | 0.48034 | 0.48036 | 0.48039 | 0.48043 | 0.48048 | 0.48055 | 0.48064 | 0.48075
|  | CHP | L | Fuel oil fired power plants/Integrated gasification combined cycle/CHP/L | Fuel oil fired power plants | Integrated gasification combined cycle | CHP | L | 0.45844 | 0.45844 | 0.45844 | 0.45844 | 0.45844 | 0.45844 | 0.45844 | 0.45844 | 0.45844 | 0.45844 | 0.45844 | 0.45844 | 0.45844 | 0.45844 | 0.45844 | 0.45844 | 0.45844 | 0.45844 | 0.45844 | 0.45844 | 0.45844 | 0.45844 | 0.45844 | 0.45844 | 0.45844 | 0.45844 | 0.45844 | 0.45844 | 0.45844 | 0.45844 | 0.45847 | 0.45848 | 0.45849 | 0.4585 | 0.45852 | 0.45855 | 0.45859 | 0.45864 | 0.45871 | 0.45879 | 0.4589
|  |  | M | Fuel oil fired power plants/Integrated gasification combined cycle/CHP/M | Fuel oil fired power plants | Integrated gasification combined cycle | CHP | M | 0.43661 | 0.43661 | 0.43661 | 0.43661 | 0.43661 | 0.43661 | 0.43661 | 0.43661 | 0.43661 | 0.43661 | 0.43661 | 0.43661 | 0.43661 | 0.43661 | 0.43661 | 0.43661 | 0.43661 | 0.43661 | 0.43661 | 0.43661 | 0.43661 | 0.43661 | 0.43661 | 0.43661 | 0.43661 | 0.43661 | 0.43661 | 0.43661 | 0.43661 | 0.43661 | 0.43664 | 0.43664 | 0.43666 | 0.43667 | 0.43669 | 0.43672 | 0.43675 | 0.4368 | 0.43686 | 0.43694 | 0.43705
|  | Electricity only with CCS | L | Fuel oil fired power plants/Integrated gasification combined cycle/Electricity only with CCS/L | Fuel oil fired power plants | Integrated gasification combined cycle | Electricity only with CCS | L | Efficiency 2031: 0.48027; Efficiency 2032: 0.48027; Efficiency 2033: 0.48027; Efficiency 2034: 0.48027; Efficiency 2035: 0.48027; Efficiency 2036: 0.48027; Efficiency 2037: 0.48027; Efficiency 2038: 0.48027; Efficiency 2039: 0.48027; Efficiency 2040: 0.48027; Efficiency 2041: 0.48027; Efficiency 2042: 0.48027; Efficiency 2043: 0.48027; Efficiency 2044: 0.48027; Efficiency 2045: 0.48032; Efficiency 2046: 0.48034; Efficiency 2047: 0.48039; Efficiency 2048: 0.48046; Efficiency 2049: 0.48058; Efficiency 2050: 0.48075
|  |  | M | Fuel oil fired power plants/Integrated gasification combined cycle/Electricity only with CCS/M | Fuel oil fired power plants | Integrated gasification combined cycle | Electricity only with CCS | M | Efficiency 2031: 0.4574; Efficiency 2032: 0.4574; Efficiency 2033: 0.4574; Efficiency 2034: 0.4574; Efficiency 2035: 0.4574; Efficiency 2036: 0.4574; Efficiency 2037: 0.4574; Efficiency 2038: 0.4574; Efficiency 2039: 0.4574; Efficiency 2040: 0.4574; Efficiency 2041: 0.4574; Efficiency 2042: 0.4574; Efficiency 2043: 0.4574; Efficiency 2044: 0.4574; Efficiency 2045: 0.45744; Efficiency 2046: 0.45747; Efficiency 2047: 0.45751; Efficiency 2048: 0.45758; Efficiency 2049: 0.45769; Efficiency 2050: 0.45786
|  | CHP with CCS | L | Fuel oil fired power plants/Integrated gasification combined cycle/CHP with CCS/L | Fuel oil fired power plants | Integrated gasification combined cycle | CHP with CCS | L | Efficiency 2031: 0.43661; Efficiency 2032: 0.43661; Efficiency 2033: 0.43661; Efficiency 2034: 0.43661; Efficiency 2035: 0.43661; Efficiency 2036: 0.43661; Efficiency 2037: 0.43661; Efficiency 2038: 0.43661; Efficiency 2039: 0.43661; Efficiency 2040: 0.43661; Efficiency 2041: 0.43661; Efficiency 2042: 0.43661; Efficiency 2043: 0.43661; Efficiency 2044: 0.43661; Efficiency 2045: 0.43665; Efficiency 2046: 0.43668; Efficiency 2047: 0.43672; Efficiency 2048: 0.43678; Efficiency 2049: 0.43689; Efficiency 2050: 0.43705
|  |  | M | Fuel oil fired power plants/Integrated gasification combined cycle/CHP with CCS/M | Fuel oil fired power plants | Integrated gasification combined cycle | CHP with CCS | M | Efficiency 2031: 0.41582; Efficiency 2032: 0.41582; Efficiency 2033: 0.41582; Efficiency 2034: 0.41582; Efficiency 2035: 0.41582; Efficiency 2036: 0.41582; Efficiency 2037: 0.41582; Efficiency 2038: 0.41582; Efficiency 2039: 0.41582; Efficiency 2040: 0.41582; Efficiency 2041: 0.41582; Efficiency 2042: 0.41582; Efficiency 2043: 0.41582; Efficiency 2044: 0.41582; Efficiency 2045: 0.41586; Efficiency 2046: 0.41588; Efficiency 2047: 0.41592; Efficiency 2048: 0.41598; Efficiency 2049: 0.41608; Efficiency 2050: 0.41624
| Supercritical steam turbine | Electricity only | L | Fuel oil fired power plants/Supercritical steam turbine/Electricity only/L | Fuel oil fired power plants | Supercritical steam turbine | Electricity only | L | 0.4902 | 0.4902 | 0.4902 | 0.4902 | 0.4902 | 0.4902 | 0.4902 | 0.4902 | 0.4902 | 0.4902 | 0.4902 | 0.4902 | 0.4902 | 0.4902 | 0.4902 | 0.4902 | 0.4902 | 0.4902 | 0.4902 | 0.4902 | 0.4902 | 0.4902 | 0.4902 | 0.4902 | 0.4902 | 0.4902 | 0.4902 | 0.4902 | 0.4902 | 0.4902 | 0.49022 | 0.49023 | 0.49024 | 0.49026 | 0.49028 | 0.49031 | 0.49035 | 0.49041 | 0.49048 | 0.49057 | 0.49069
|  |  | M | Fuel oil fired power plants/Supercritical steam turbine/Electricity only/M | Fuel oil fired power plants | Supercritical steam turbine | Electricity only | M | 0.46685 | 0.46685 | 0.46685 | 0.46685 | 0.46685 | 0.46685 | 0.46685 | 0.46685 | 0.46685 | 0.46685 | 0.46685 | 0.46685 | 0.46685 | 0.46685 | 0.46685 | 0.46685 | 0.46685 | 0.46685 | 0.46685 | 0.46685 | 0.46685 | 0.46685 | 0.46685 | 0.46685 | 0.46685 | 0.46685 | 0.46685 | 0.46685 | 0.46685 | 0.46685 | 0.46688 | 0.46689 | 0.4669 | 0.46692 | 0.46694 | 0.46697 | 0.467 | 0.46705 | 0.46712 | 0.46721 | 0.46732
|  | CHP | L | Fuel oil fired power plants/Supercritical steam turbine/CHP/L | Fuel oil fired power plants | Supercritical steam turbine | CHP | L | 0.44563 | 0.44563 | 0.44563 | 0.44563 | 0.44563 | 0.44563 | 0.44563 | 0.44563 | 0.44563 | 0.44563 | 0.44563 | 0.44563 | 0.44563 | 0.44563 | 0.44563 | 0.44563 | 0.44563 | 0.44563 | 0.44563 | 0.44563 | 0.44563 | 0.44563 | 0.44563 | 0.44563 | 0.44563 | 0.44563 | 0.44563 | 0.44563 | 0.44563 | 0.44563 | 0.44566 | 0.44567 | 0.44568 | 0.44569 | 0.44571 | 0.44574 | 0.44578 | 0.44583 | 0.44589 | 0.44597 | 0.44608
|  |  | M | Fuel oil fired power plants/Supercritical steam turbine/CHP/M | Fuel oil fired power plants | Supercritical steam turbine | CHP | M | 0.42441 | 0.42441 | 0.42441 | 0.42441 | 0.42441 | 0.42441 | 0.42441 | 0.42441 | 0.42441 | 0.42441 | 0.42441 | 0.42441 | 0.42441 | 0.42441 | 0.42441 | 0.42441 | 0.42441 | 0.42441 | 0.42441 | 0.42441 | 0.42441 | 0.42441 | 0.42441 | 0.42441 | 0.42441 | 0.42441 | 0.42441 | 0.42441 | 0.42441 | 0.42441 | 0.42444 | 0.42444 | 0.42445 | 0.42447 | 0.42449 | 0.42451 | 0.42455 | 0.4246 | 0.42466 | 0.42474 | 0.42484
|  | Electricity only with CCS | L | Fuel oil fired power plants/Supercritical steam turbine/Electricity only with CCS/L | Fuel oil fired power plants | Supercritical steam turbine | Electricity only with CCS | L | Efficiency 2031: 0.46685; Efficiency 2032: 0.46685; Efficiency 2033: 0.46685; Efficiency 2034: 0.46685; Efficiency 2035: 0.46685; Efficiency 2036: 0.46685; Efficiency 2037: 0.46685; Efficiency 2038: 0.46685; Efficiency 2039: 0.46685; Efficiency 2040: 0.46685; Efficiency 2041: 0.46685; Efficiency 2042: 0.46685; Efficiency 2043: 0.46685; Efficiency 2044: 0.46685; Efficiency 2045: 0.4669; Efficiency 2046: 0.46692; Efficiency 2047: 0.46697; Efficiency 2048: 0.46704; Efficiency 2049: 0.46715; Efficiency 2050: 0.46732
|  |  | M | Fuel oil fired power plants/Supercritical steam turbine/Electricity only with CCS/M | Fuel oil fired power plants | Supercritical steam turbine | Electricity only with CCS | M | Efficiency 2031: 0.44462; Efficiency 2032: 0.44462; Efficiency 2033: 0.44462; Efficiency 2034: 0.44462; Efficiency 2035: 0.44462; Efficiency 2036: 0.44462; Efficiency 2037: 0.44462; Efficiency 2038: 0.44462; Efficiency 2039: 0.44462; Efficiency 2040: 0.44462; Efficiency 2041: 0.44462; Efficiency 2042: 0.44462; Efficiency 2043: 0.44462; Efficiency 2044: 0.44462; Efficiency 2045: 0.44466; Efficiency 2046: 0.44469; Efficiency 2047: 0.44473; Efficiency 2048: 0.4448; Efficiency 2049: 0.4449; Efficiency 2050: 0.44507
|  | CHP with CCS | L | Fuel oil fired power plants/Supercritical steam turbine/CHP with CCS/L | Fuel oil fired power plants | Supercritical steam turbine | CHP with CCS | L | Efficiency 2031: 0.42441; Efficiency 2032: 0.42441; Efficiency 2033: 0.42441; Efficiency 2034: 0.42441; Efficiency 2035: 0.42441; Efficiency 2036: 0.42441; Efficiency 2037: 0.42441; Efficiency 2038: 0.42441; Efficiency 2039: 0.42441; Efficiency 2040: 0.42441; Efficiency 2041: 0.42441; Efficiency 2042: 0.42441; Efficiency 2043: 0.42441; Efficiency 2044: 0.42441; Efficiency 2045: 0.42445; Efficiency 2046: 0.42447; Efficiency 2047: 0.42451; Efficiency 2048: 0.42458; Efficiency 2049: 0.42468; Efficiency 2050: 0.42484
|  |  | M | Fuel oil fired power plants/Supercritical steam turbine/CHP with CCS/M | Fuel oil fired power plants | Supercritical steam turbine | CHP with CCS | M | Efficiency 2031: 0.4042; Efficiency 2032: 0.4042; Efficiency 2033: 0.4042; Efficiency 2034: 0.4042; Efficiency 2035: 0.4042; Efficiency 2036: 0.4042; Efficiency 2037: 0.4042; Efficiency 2038: 0.4042; Efficiency 2039: 0.4042; Efficiency 2040: 0.4042; Efficiency 2041: 0.4042; Efficiency 2042: 0.4042; Efficiency 2043: 0.4042; Efficiency 2044: 0.4042; Efficiency 2045: 0.40424; Efficiency 2046: 0.40426; Efficiency 2047: 0.4043; Efficiency 2048: 0.40436; Efficiency 2049: 0.40446; Efficiency 2050: 0.40461
| Steam turbine | Electricity only | L | Fuel oil fired power plants/Steam turbine/Electricity only/L | Fuel oil fired power plants | Steam turbine | Electricity only | L | 0.45434 | 0.45439 | 0.45445 | 0.4545 | 0.45455 | 0.4546 | 0.45465 | 0.4547 | 0.45475 | 0.4548 | 0.45485 | 0.45489 | 0.45494 | 0.45498 | 0.45503 | 0.45507 | 0.45511 | 0.45515 | 0.45519 | 0.45523 | 0.45527 | 0.45531 | 0.45534 | 0.45538 | 0.45541 | 0.45544 | 0.45548 | 0.45551 | 0.45554 | 0.45556 | 0.45559 | 0.45562 | 0.45564 | 0.45567 | 0.45569 | 0.45571 | 0.45574 | 0.45576 | 0.45578 | 0.4558 | 0.45582
|  |  | M | Fuel oil fired power plants/Steam turbine/Electricity only/M | Fuel oil fired power plants | Steam turbine | Electricity only | M | 0.4327 | 0.43275 | 0.4328 | 0.43285 | 0.4329 | 0.43295 | 0.433 | 0.43305 | 0.4331 | 0.43314 | 0.43319 | 0.43323 | 0.43328 | 0.43332 | 0.43336 | 0.4334 | 0.43344 | 0.43348 | 0.43352 | 0.43355 | 0.43359 | 0.43363 | 0.43366 | 0.43369 | 0.43372 | 0.43376 | 0.43379 | 0.43381 | 0.43384 | 0.43387 | 0.4339 | 0.43392 | 0.43395 | 0.43397 | 0.43399 | 0.43401 | 0.43403 | 0.43406 | 0.43407 | 0.43409 | 0.43411
|  |  | S | Fuel oil fired power plants/Steam turbine/Electricity only/S | Fuel oil fired power plants | Steam turbine | Electricity only | S | 0.4121 | 0.41215 | 0.4122 | 0.41224 | 0.41229 | 0.41234 | 0.41238 | 0.41243 | 0.41247 | 0.41252 | 0.41256 | 0.4126 | 0.41264 | 0.41268 | 0.41272 | 0.41276 | 0.4128 | 0.41284 | 0.41287 | 0.41291 | 0.41294 | 0.41298 | 0.41301 | 0.41304 | 0.41307 | 0.4131 | 0.41313 | 0.41316 | 0.41318 | 0.41321 | 0.41323 | 0.41326 | 0.41328 | 0.4133 | 0.41333 | 0.41335 | 0.41337 | 0.41339 | 0.4134 | 0.41342 | 0.41344
|  |  | XS | Fuel oil fired power plants/Steam turbine/Electricity only/XS | Fuel oil fired power plants | Steam turbine | Electricity only | XS | 0.39248 | 0.39252 | 0.39257 | 0.39261 | 0.39266 | 0.3927 | 0.39274 | 0.39279 | 0.39283 | 0.39287 | 0.39291 | 0.39295 | 0.39299 | 0.39303 | 0.39307 | 0.39311 | 0.39314 | 0.39318 | 0.39321 | 0.39325 | 0.39328 | 0.39331 | 0.39334 | 0.39337 | 0.3934 | 0.39343 | 0.39346 | 0.39348 | 0.39351 | 0.39353 | 0.39356 | 0.39358 | 0.3936 | 0.39362 | 0.39364 | 0.39366 | 0.39368 | 0.3937 | 0.39372 | 0.39374 | 0.39375
|  | CHP | L | Fuel oil fired power plants/Steam turbine/CHP/L | Fuel oil fired power plants | Steam turbine | CHP | L | 0.41304 | 0.4131 | 0.41316 | 0.41323 | 0.41329 | 0.41336 | 0.41342 | 0.41348 | 0.41355 | 0.41361 | 0.41367 | 0.41374 | 0.4138 | 0.41386 | 0.41392 | 0.41398 | 0.41404 | 0.4141 | 0.41415 | 0.41421 | 0.41426 | 0.41432 | 0.41437 | 0.41442 | 0.41447 | 0.41452 | 0.41457 | 0.41462 | 0.41466 | 0.41471 | 0.41475 | 0.41479 | 0.41483 | 0.41487 | 0.41491 | 0.41495 | 0.41498 | 0.41502 | 0.41505 | 0.41508 | 0.41511
|  |  | M | Fuel oil fired power plants/Steam turbine/CHP/M | Fuel oil fired power plants | Steam turbine | CHP | M | 0.39337 | 0.39343 | 0.39349 | 0.39355 | 0.39361 | 0.39367 | 0.39373 | 0.39379 | 0.39385 | 0.39391 | 0.39397 | 0.39403 | 0.39409 | 0.39415 | 0.39421 | 0.39427 | 0.39432 | 0.39438 | 0.39443 | 0.39448 | 0.39454 | 0.39459 | 0.39464 | 0.39469 | 0.39474 | 0.39478 | 0.39483 | 0.39487 | 0.39492 | 0.39496 | 0.395 | 0.39504 | 0.39508 | 0.39511 | 0.39515 | 0.39519 | 0.39522 | 0.39525 | 0.39528 | 0.39532 | 0.39534
|  |  | S | Fuel oil fired power plants/Steam turbine/CHP/S | Fuel oil fired power plants | Steam turbine | CHP | S | 0.37464 | 0.37469 | 0.37475 | 0.37481 | 0.37487 | 0.37493 | 0.37498 | 0.37504 | 0.3751 | 0.37516 | 0.37521 | 0.37527 | 0.37533 | 0.37538 | 0.37544 | 0.37549 | 0.37554 | 0.3756 | 0.37565 | 0.3757 | 0.37575 | 0.3758 | 0.37585 | 0.37589 | 0.37594 | 0.37598 | 0.37603 | 0.37607 | 0.37611 | 0.37615 | 0.37619 | 0.37623 | 0.37626 | 0.3763 | 0.37633 | 0.37637 | 0.3764 | 0.37643 | 0.37646 | 0.37649 | 0.37652
|  |  | XS | Fuel oil fired power plants/Steam turbine/CHP/XS | Fuel oil fired power plants | Steam turbine | CHP | XS | 0.3568 | 0.35685 | 0.35691 | 0.35696 | 0.35702 | 0.35707 | 0.35713 | 0.35718 | 0.35724 | 0.35729 | 0.35735 | 0.3574 | 0.35745 | 0.35751 | 0.35756 | 0.35761 | 0.35766 | 0.35771 | 0.35776 | 0.35781 | 0.35786 | 0.3579 | 0.35795 | 0.35799 | 0.35804 | 0.35808 | 0.35812 | 0.35816 | 0.3582 | 0.35824 | 0.35828 | 0.35831 | 0.35835 | 0.35838 | 0.35841 | 0.35845 | 0.35848 | 0.35851 | 0.35853 | 0.35856 | 0.35859
|  | Electricity only with CCS | L | Fuel oil fired power plants/Steam turbine/Electricity only with CCS/L | Fuel oil fired power plants | Steam turbine | Electricity only with CCS | L | Efficiency 2031: 0.4327; Efficiency 2032: 0.4327; Efficiency 2033: 0.4327; Efficiency 2034: 0.4327; Efficiency 2035: 0.4327; Efficiency 2036: 0.4327; Efficiency 2037: 0.4327; Efficiency 2038: 0.4327; Efficiency 2039: 0.4327; Efficiency 2040: 0.4327; Efficiency 2041: 0.4327; Efficiency 2042: 0.4327; Efficiency 2043: 0.4327; Efficiency 2044: 0.4327; Efficiency 2045: 0.4327; Efficiency 2046: 0.4327; Efficiency 2047: 0.4327; Efficiency 2048: 0.4327; Efficiency 2049: 0.4327; Efficiency 2050: 0.4327
|  |  | M | Fuel oil fired power plants/Steam turbine/Electricity only with CCS/M | Fuel oil fired power plants | Steam turbine | Electricity only with CCS | M | Efficiency 2031: 0.4121; Efficiency 2032: 0.4121; Efficiency 2033: 0.4121; Efficiency 2034: 0.4121; Efficiency 2035: 0.4121; Efficiency 2036: 0.4121; Efficiency 2037: 0.4121; Efficiency 2038: 0.4121; Efficiency 2039: 0.4121; Efficiency 2040: 0.4121; Efficiency 2041: 0.4121; Efficiency 2042: 0.4121; Efficiency 2043: 0.4121; Efficiency 2044: 0.4121; Efficiency 2045: 0.4121; Efficiency 2046: 0.4121; Efficiency 2047: 0.4121; Efficiency 2048: 0.4121; Efficiency 2049: 0.4121; Efficiency 2050: 0.4121
|  | CHP with CCS | L | Fuel oil fired power plants/Steam turbine/CHP with CCS/L | Fuel oil fired power plants | Steam turbine | CHP with CCS | L | Efficiency 2031: 0.39337; Efficiency 2032: 0.39337; Efficiency 2033: 0.39337; Efficiency 2034: 0.39337; Efficiency 2035: 0.39337; Efficiency 2036: 0.39337; Efficiency 2037: 0.39337; Efficiency 2038: 0.39337; Efficiency 2039: 0.39337; Efficiency 2040: 0.39337; Efficiency 2041: 0.39337; Efficiency 2042: 0.39337; Efficiency 2043: 0.39337; Efficiency 2044: 0.39337; Efficiency 2045: 0.39337; Efficiency 2046: 0.39337; Efficiency 2047: 0.39337; Efficiency 2048: 0.39337; Efficiency 2049: 0.39337; Efficiency 2050: 0.39337
|  |  | M | Fuel oil fired power plants/Steam turbine/CHP with CCS/M | Fuel oil fired power plants | Steam turbine | CHP with CCS | M | Efficiency 2031: 0.37464; Efficiency 2032: 0.37464; Efficiency 2033: 0.37464; Efficiency 2034: 0.37464; Efficiency 2035: 0.37464; Efficiency 2036: 0.37464; Efficiency 2037: 0.37464; Efficiency 2038: 0.37464; Efficiency 2039: 0.37464; Efficiency 2040: 0.37464; Efficiency 2041: 0.37464; Efficiency 2042: 0.37464; Efficiency 2043: 0.37464; Efficiency 2044: 0.37464; Efficiency 2045: 0.37464; Efficiency 2046: 0.37464; Efficiency 2047: 0.37464; Efficiency 2048: 0.37464; Efficiency 2049: 0.37464; Efficiency 2050: 0.37464
Biomass and waste fired power plants | Integrated gasification combined cycle | Electricity only | L | Biomass and waste fired power plants/Integrated gasification combined cycle/Electricity only/L | Biomass and waste fired power plants | Integrated gasification combined cycle | Electricity only | L | 0.4415 | 0.4415 | 0.4415 | 0.44151 | 0.44151 | 0.44151 | 0.44152 | 0.44153 | 0.44154 | 0.44155 | 0.44156 | 0.44158 | 0.4416 | 0.44164 | 0.44168 | 0.44173 | 0.44179 | 0.44188 | 0.44198 | 0.44212 | 0.4423 | 0.44252 | 0.44281 | 0.44317 | 0.44364 | 0.44423 | 0.44498 | 0.44592 | 0.4471 | 0.44857 | 0.45039 | 0.45261 | 0.4553 | 0.45848 | 0.46219 | 0.46642 | 0.4711 | 0.47612 | 0.48131 | 0.48648 | 0.4914
|  |  | M | Biomass and waste fired power plants/Integrated gasification combined cycle/Electricity only/M | Biomass and waste fired power plants | Integrated gasification combined cycle | Electricity only | M | 0.42048 | 0.42049 | 0.42049 | 0.42051 | 0.42052 | 0.42054 | 0.42056 | 0.42059 | 0.42062 | 0.42066 | 0.4207 | 0.42076 | 0.42083 | 0.42092 | 0.42102 | 0.42115 | 0.42131 | 0.4215 | 0.42173 | 0.42201 | 0.42235 | 0.42276 | 0.42326 | 0.42387 | 0.4246 | 0.42548 | 0.42654 | 0.4278 | 0.4293 | 0.43108 | 0.43316 | 0.43559 | 0.4384 | 0.44161 | 0.44522 | 0.44923 | 0.4536 | 0.45828 | 0.46317 | 0.46817 | 0.47314
|  | CHP | L | Biomass and waste fired power plants/Integrated gasification combined cycle/CHP/L | Biomass and waste fired power plants | Integrated gasification combined cycle | CHP | L | 0.40136 | 0.40137 | 0.40137 | 0.40137 | 0.40137 | 0.40138 | 0.40138 | 0.40139 | 0.40139 | 0.4014 | 0.40142 | 0.40143 | 0.40145 | 0.40148 | 0.40151 | 0.40155 | 0.40161 | 0.40168 | 0.40177 | 0.40188 | 0.40203 | 0.40222 | 0.40246 | 0.40277 | 0.40316 | 0.40365 | 0.40428 | 0.40507 | 0.40606 | 0.40729 | 0.40881 | 0.41066 | 0.4129 | 0.41555 | 0.41863 | 0.42214 | 0.426 | 0.43015 | 0.43442 | 0.43865 | 0.44268
|  |  | M | Biomass and waste fired power plants/Integrated gasification combined cycle/CHP/M | Biomass and waste fired power plants | Integrated gasification combined cycle | CHP | M | 0.38225 | 0.38226 | 0.38227 | 0.38228 | 0.38229 | 0.3823 | 0.38232 | 0.38234 | 0.38237 | 0.3824 | 0.38244 | 0.38249 | 0.38255 | 0.38263 | 0.38272 | 0.38282 | 0.38296 | 0.38312 | 0.38332 | 0.38355 | 0.38384 | 0.3842 | 0.38462 | 0.38514 | 0.38576 | 0.3865 | 0.3874 | 0.38847 | 0.38974 | 0.39124 | 0.39301 | 0.39506 | 0.39743 | 0.40013 | 0.40317 | 0.40654 | 0.4102 | 0.41411 | 0.41819 | 0.42235 | 0.42648
|  | Electricity only with CCS | L | Biomass and waste fired power plants/Integrated gasification combined cycle/Electricity only with CCS/L | Biomass and waste fired power plants | Integrated gasification combined cycle | Electricity only with CCS | L | Efficiency 2031: 0.42057; Efficiency 2032: 0.4206; Efficiency 2033: 0.42064; Efficiency 2034: 0.42069; Efficiency 2035: 0.42077; Efficiency 2036: 0.42087; Efficiency 2037: 0.42101; Efficiency 2038: 0.42119; Efficiency 2039: 0.42144; Efficiency 2040: 0.42178; Efficiency 2041: 0.42222; Efficiency 2042: 0.42282; Efficiency 2043: 0.42361; Efficiency 2044: 0.42467; Efficiency 2045: 0.42606; Efficiency 2046: 0.42787; Efficiency 2047: 0.43021; Efficiency 2048: 0.4332; Efficiency 2049: 0.43694; Efficiency 2050: 0.44151
|  |  | M | Biomass and waste fired power plants/Integrated gasification combined cycle/Electricity only with CCS/M | Biomass and waste fired power plants | Integrated gasification combined cycle | Electricity only with CCS | M | Efficiency 2031: 0.40049; Efficiency 2032: 0.40051; Efficiency 2033: 0.40053; Efficiency 2034: 0.40056; Efficiency 2035: 0.4006; Efficiency 2036: 0.40067; Efficiency 2037: 0.40075; Efficiency 2038: 0.40088; Efficiency 2039: 0.40106; Efficiency 2040: 0.40131; Efficiency 2041: 0.40166; Efficiency 2042: 0.40216; Efficiency 2043: 0.40286; Efficiency 2044: 0.40383; Efficiency 2045: 0.40519; Efficiency 2046: 0.40707; Efficiency 2047: 0.40962; Efficiency 2048: 0.41305; Efficiency 2049: 0.41755; Efficiency 2050: 0.42329
|  | CHP with CCS | L | Biomass and waste fired power plants/Integrated gasification combined cycle/CHP with CCS/L | Biomass and waste fired power plants | Integrated gasification combined cycle | CHP with CCS | L | Efficiency 2031: 0.38233; Efficiency 2032: 0.38235; Efficiency 2033: 0.38239; Efficiency 2034: 0.38244; Efficiency 2035: 0.3825; Efficiency 2036: 0.38259; Efficiency 2037: 0.3827; Efficiency 2038: 0.38286; Efficiency 2039: 0.38307; Efficiency 2040: 0.38336; Efficiency 2041: 0.38374; Efficiency 2042: 0.38424; Efficiency 2043: 0.38492; Efficiency 2044: 0.38581; Efficiency 2045: 0.38699; Efficiency 2046: 0.38853; Efficiency 2047: 0.39051; Efficiency 2048: 0.39304; Efficiency 2049: 0.3962; Efficiency 2050: 0.40005
|  |  | M | Biomass and waste fired power plants/Integrated gasification combined cycle/CHP with CCS/M | Biomass and waste fired power plants | Integrated gasification combined cycle | CHP with CCS | M | Efficiency 2031: 0.36408; Efficiency 2032: 0.36409; Efficiency 2033: 0.36411; Efficiency 2034: 0.36413; Efficiency 2035: 0.36417; Efficiency 2036: 0.36422; Efficiency 2037: 0.36429; Efficiency 2038: 0.36439; Efficiency 2039: 0.36453; Efficiency 2040: 0.36473; Efficiency 2041: 0.36502; Efficiency 2042: 0.36542; Efficiency 2043: 0.36598; Efficiency 2044: 0.36677; Efficiency 2045: 0.36786; Efficiency 2046: 0.36936; Efficiency 2047: 0.3714; Efficiency 2048: 0.37414; Efficiency 2049: 0.37771; Efficiency 2050: 0.38226
| Fluidized bed combustion | Electricity only | L | Biomass and waste fired power plants/Fluidized bed combustion/Electricity only/L | Biomass and waste fired power plants | Fluidized bed combustion | Electricity only | L | 0.38911 | 0.38911 | 0.38911 | 0.38912 | 0.38913 | 0.38914 | 0.38915 | 0.38916 | 0.38918 | 0.3892 | 0.38922 | 0.38926 | 0.38929 | 0.38934 | 0.38939 | 0.38946 | 0.38954 | 0.38964 | 0.38976 | 0.38991 | 0.39008 | 0.3903 | 0.39055 | 0.39086 | 0.39122 | 0.39165 | 0.39216 | 0.39276 | 0.39346 | 0.39425 | 0.39516 | 0.39617 | 0.39729 | 0.39849 | 0.39976 | 0.40106 | 0.40236 | 0.40362 | 0.4048 | 0.40587 | 0.4068
|  |  | M | Biomass and waste fired power plants/Fluidized bed combustion/Electricity only/M | Biomass and waste fired power plants | Fluidized bed combustion | Electricity only | M | 0.37058 | 0.37058 | 0.37059 | 0.37061 | 0.37062 | 0.37063 | 0.37065 | 0.37068 | 0.3707 | 0.37074 | 0.37077 | 0.37082 | 0.37087 | 0.37094 | 0.37102 | 0.37111 | 0.37121 | 0.37134 | 0.37149 | 0.37166 | 0.37187 | 0.37212 | 0.3724 | 0.37273 | 0.37312 | 0.37357 | 0.37408 | 0.37467 | 0.37534 | 0.3761 | 0.37694 | 0.37787 | 0.37889 | 0.37998 | 0.38113 | 0.38233 | 0.38355 | 0.38476 | 0.38595 | 0.38708 | 0.38812
|  |  | S | Biomass and waste fired power plants/Fluidized bed combustion/Electricity only/S | Biomass and waste fired power plants | Fluidized bed combustion | Electricity only | S | 0.35293 | 0.35295 | 0.35297 | 0.35299 | 0.35302 | 0.35305 | 0.35308 | 0.35313 | 0.35318 | 0.35323 | 0.3533 | 0.35337 | 0.35346 | 0.35356 | 0.35368 | 0.35381 | 0.35397 | 0.35414 | 0.35435 | 0.35458 | 0.35485 | 0.35516 | 0.35551 | 0.3559 | 0.35635 | 0.35685 | 0.35742 | 0.35805 | 0.35875 | 0.35951 | 0.36035 | 0.36125 | 0.36222 | 0.36325 | 0.36432 | 0.36543 | 0.36656 | 0.36769 | 0.3688 | 0.36988 | 0.3709
|  |  | XS | Biomass and waste fired power plants/Fluidized bed combustion/Electricity only/XS | Biomass and waste fired power plants | Fluidized bed combustion | Electricity only | XS | 0.33612 | 0.33614 | 0.33617 | 0.33619 | 0.33622 | 0.33626 | 0.3363 | 0.33635 | 0.33641 | 0.33647 | 0.33655 | 0.33663 | 0.33673 | 0.33685 | 0.33698 | 0.33714 | 0.33731 | 0.33752 | 0.33775 | 0.33802 | 0.33833 | 0.33868 | 0.33907 | 0.33952 | 0.34003 | 0.3406 | 0.34123 | 0.34193 | 0.34271 | 0.34356 | 0.34448 | 0.34547 | 0.34652 | 0.34762 | 0.34876 | 0.34992 | 0.35109 | 0.35224 | 0.35335 | 0.35441 | 0.35539
|  | CHP | L | Biomass and waste fired power plants/Fluidized bed combustion/CHP/L | Biomass and waste fired power plants | Fluidized bed combustion | CHP | L | 0.35373 | 0.35373 | 0.35373 | 0.35374 | 0.35374 | 0.35374 | 0.35374 | 0.35375 | 0.35375 | 0.35376 | 0.35377 | 0.35378 | 0.35379 | 0.3538 | 0.35382 | 0.35384 | 0.35386 | 0.35389 | 0.35393 | 0.35397 | 0.35402 | 0.35409 | 0.35417 | 0.35426 | 0.35438 | 0.35452 | 0.35469 | 0.35489 | 0.35513 | 0.35542 | 0.35576 | 0.35617 | 0.35664 | 0.35719 | 0.35782 | 0.35853 | 0.35933 | 0.36021 | 0.36115 | 0.36215 | 0.36316
|  |  | M | Biomass and waste fired power plants/Fluidized bed combustion/CHP/M | Biomass and waste fired power plants | Fluidized bed combustion | CHP | M | 0.33689 | 0.33689 | 0.33689 | 0.3369 | 0.3369 | 0.33691 | 0.33691 | 0.33692 | 0.33693 | 0.33694 | 0.33695 | 0.33697 | 0.33699 | 0.33701 | 0.33704 | 0.33707 | 0.3371 | 0.33715 | 0.3372 | 0.33726 | 0.33733 | 0.33742 | 0.33752 | 0.33764 | 0.33779 | 0.33795 | 0.33815 | 0.33838 | 0.33865 | 0.33896 | 0.33932 | 0.33973 | 0.34021 | 0.34074 | 0.34135 | 0.34202 | 0.34277 | 0.34358 | 0.34445 | 0.34537 | 0.34632
|  |  | S | Biomass and waste fired power plants/Fluidized bed combustion/CHP/S | Biomass and waste fired power plants | Fluidized bed combustion | CHP | S | 0.32085 | 0.32085 | 0.32086 | 0.32087 | 0.32088 | 0.32089 | 0.32091 | 0.32092 | 0.32094 | 0.32096 | 0.32099 | 0.32102 | 0.32105 | 0.32109 | 0.32114 | 0.32119 | 0.32125 | 0.32132 | 0.32141 | 0.3215 | 0.32161 | 0.32174 | 0.32188 | 0.32205 | 0.32224 | 0.32246 | 0.32271 | 0.32299 | 0.32331 | 0.32368 | 0.32409 | 0.32455 | 0.32506 | 0.32562 | 0.32624 | 0.32692 | 0.32765 | 0.32843 | 0.32926 | 0.33013 | 0.33102
|  |  | XS | Biomass and waste fired power plants/Fluidized bed combustion/CHP/XS | Biomass and waste fired power plants | Fluidized bed combustion | CHP | XS | 0.30557 | 0.30557 | 0.30558 | 0.30559 | 0.30561 | 0.30562 | 0.30564 | 0.30566 | 0.30568 | 0.3057 | 0.30573 | 0.30577 | 0.30581 | 0.30585 | 0.30591 | 0.30597 | 0.30604 | 0.30612 | 0.30622 | 0.30632 | 0.30645 | 0.3066 | 0.30676 | 0.30696 | 0.30717 | 0.30743 | 0.30771 | 0.30803 | 0.3084 | 0.30882 | 0.30928 | 0.3098 | 0.31037 | 0.311 | 0.31169 | 0.31244 | 0.31324 | 0.3141 | 0.31499 | 0.31591 | 0.31684
|  | Electricity only with CCS | L | Biomass and waste fired power plants/Fluidized bed combustion/Electricity only with CCS/L | Biomass and waste fired power plants | Fluidized bed combustion | Electricity only with CCS | L | Efficiency 2031: 0.37067; Efficiency 2032: 0.37069; Efficiency 2033: 0.37073; Efficiency 2034: 0.37077; Efficiency 2035: 0.37083; Efficiency 2036: 0.3709; Efficiency 2037: 0.37099; Efficiency 2038: 0.3711; Efficiency 2039: 0.37125; Efficiency 2040: 0.37144; Efficiency 2041: 0.37168; Efficiency 2042: 0.37198; Efficiency 2043: 0.37237; Efficiency 2044: 0.37285; Efficiency 2045: 0.37346; Efficiency 2046: 0.37422; Efficiency 2047: 0.37516; Efficiency 2048: 0.37631; Efficiency 2049: 0.37769; Efficiency 2050: 0.37935
|  |  | M | Biomass and waste fired power plants/Fluidized bed combustion/Electricity only with CCS/M | Biomass and waste fired power plants | Fluidized bed combustion | Electricity only with CCS | M | Efficiency 2031: 0.35302; Efficiency 2032: 0.35305; Efficiency 2033: 0.35308; Efficiency 2034: 0.35313; Efficiency 2035: 0.35318; Efficiency 2036: 0.35326; Efficiency 2037: 0.35335; Efficiency 2038: 0.35347; Efficiency 2039: 0.35362; Efficiency 2040: 0.35381; Efficiency 2041: 0.35405; Efficiency 2042: 0.35436; Efficiency 2043: 0.35475; Efficiency 2044: 0.35525; Efficiency 2045: 0.35587; Efficiency 2046: 0.35664; Efficiency 2047: 0.35759; Efficiency 2048: 0.35876; Efficiency 2049: 0.36018; Efficiency 2050: 0.36187
|  | CHP with CCS | L | Biomass and waste fired power plants/Fluidized bed combustion/CHP with CCS/L | Biomass and waste fired power plants | Fluidized bed combustion | CHP with CCS | L | Efficiency 2031: 0.33695; Efficiency 2032: 0.33697; Efficiency 2033: 0.337; Efficiency 2034: 0.33703; Efficiency 2035: 0.33707; Efficiency 2036: 0.33712; Efficiency 2037: 0.33719; Efficiency 2038: 0.33727; Efficiency 2039: 0.33738; Efficiency 2040: 0.33751; Efficiency 2041: 0.33769; Efficiency 2042: 0.33791; Efficiency 2043: 0.33819; Efficiency 2044: 0.33854; Efficiency 2045: 0.33898; Efficiency 2046: 0.33953; Efficiency 2047: 0.3402; Efficiency 2048: 0.34103; Efficiency 2049: 0.34202; Efficiency 2050: 0.3432
|  |  | M | Biomass and waste fired power plants/Fluidized bed combustion/CHP with CCS/M | Biomass and waste fired power plants | Fluidized bed combustion | CHP with CCS | M | Efficiency 2031: 0.32092; Efficiency 2032: 0.32094; Efficiency 2033: 0.32096; Efficiency 2034: 0.321; Efficiency 2035: 0.32104; Efficiency 2036: 0.3211; Efficiency 2037: 0.32117; Efficiency 2038: 0.32126; Efficiency 2039: 0.32137; Efficiency 2040: 0.32152; Efficiency 2041: 0.3217; Efficiency 2042: 0.32194; Efficiency 2043: 0.32224; Efficiency 2044: 0.32262; Efficiency 2045: 0.32309; Efficiency 2046: 0.32368; Efficiency 2047: 0.32441; Efficiency 2048: 0.3253; Efficiency 2049: 0.32637; Efficiency 2050: 0.32764
| Steam turbine | Electricity only | L | Biomass and waste fired power plants/Steam turbine/Electricity only/L | Biomass and waste fired power plants | Steam turbine | Electricity only | L | 0.39339 | 0.39345 | 0.3935 | 0.39356 | 0.39361 | 0.39367 | 0.39373 | 0.39378 | 0.39384 | 0.39389 | 0.39395 | 0.394 | 0.39405 | 0.39411 | 0.39416 | 0.39421 | 0.39427 | 0.39432 | 0.39437 | 0.39442 | 0.39447 | 0.39452 | 0.39457 | 0.39462 | 0.39467 | 0.39472 | 0.39476 | 0.39481 | 0.39486 | 0.3949 | 0.39495 | 0.39499 | 0.39504 | 0.39508 | 0.39512 | 0.39517 | 0.39521 | 0.39525 | 0.39529 | 0.39533 | 0.39537
|  |  | M | Biomass and waste fired power plants/Steam turbine/Electricity only/M | Biomass and waste fired power plants | Steam turbine | Electricity only | M | 0.37466 | 0.3747 | 0.37474 | 0.37478 | 0.37482 | 0.37486 | 0.3749 | 0.37494 | 0.37498 | 0.37502 | 0.37505 | 0.37509 | 0.37513 | 0.37517 | 0.37521 | 0.37525 | 0.37528 | 0.37532 | 0.37536 | 0.3754 | 0.37543 | 0.37547 | 0.3755 | 0.37554 | 0.37557 | 0.37561 | 0.37564 | 0.37568 | 0.37571 | 0.37574 | 0.37578 | 0.37581 | 0.37584 | 0.37587 | 0.3759 | 0.37593 | 0.37596 | 0.37599 | 0.37602 | 0.37605 | 0.37608
|  |  | S | Biomass and waste fired power plants/Steam turbine/Electricity only/S | Biomass and waste fired power plants | Steam turbine | Electricity only | S | 0.35682 | 0.35685 | 0.35688 | 0.35691 | 0.35694 | 0.35698 | 0.35701 | 0.35704 | 0.35707 | 0.3571 | 0.35713 | 0.35716 | 0.35719 | 0.35722 | 0.35725 | 0.35728 | 0.35731 | 0.35734 | 0.35737 | 0.3574 | 0.35743 | 0.35746 | 0.35749 | 0.35752 | 0.35755 | 0.35757 | 0.3576 | 0.35763 | 0.35765 | 0.35768 | 0.35771 | 0.35773 | 0.35776 | 0.35778 | 0.35781 | 0.35783 | 0.35785 | 0.35788 | 0.3579 | 0.35792 | 0.35795
|  |  | XS | Biomass and waste fired power plants/Steam turbine/Electricity only/XS | Biomass and waste fired power plants | Steam turbine | Electricity only | XS | 0.33983 | 0.33985 | 0.33987 | 0.33989 | 0.33991 | 0.33993 | 0.33994 | 0.33996 | 0.33998 | 0.34 | 0.34002 | 0.34004 | 0.34006 | 0.34008 | 0.3401 | 0.34011 | 0.34013 | 0.34015 | 0.34017 | 0.34018 | 0.3402 | 0.34022 | 0.34023 | 0.34025 | 0.34027 | 0.34028 | 0.3403 | 0.34031 | 0.34033 | 0.34034 | 0.34036 | 0.34037 | 0.34039 | 0.3404 | 0.34041 | 0.34043 | 0.34044 | 0.34045 | 0.34047 | 0.34048 | 0.34049
|  | CHP | L | Biomass and waste fired power plants/Steam turbine/CHP/L | Biomass and waste fired power plants | Steam turbine | CHP | L | 0.35763 | 0.35766 | 0.35769 | 0.35772 | 0.35775 | 0.35779 | 0.35782 | 0.35785 | 0.35788 | 0.35791 | 0.35794 | 0.35797 | 0.358 | 0.35803 | 0.35806 | 0.35809 | 0.35812 | 0.35815 | 0.35818 | 0.35821 | 0.35824 | 0.35827 | 0.3583 | 0.35833 | 0.35835 | 0.35838 | 0.35841 | 0.35844 | 0.35847 | 0.35849 | 0.35852 | 0.35855 | 0.35857 | 0.3586 | 0.35863 | 0.35865 | 0.35868 | 0.3587 | 0.35873 | 0.35875 | 0.35878
|  |  | M | Biomass and waste fired power plants/Steam turbine/CHP/M | Biomass and waste fired power plants | Steam turbine | CHP | M | 0.3406 | 0.34062 | 0.34064 | 0.34065 | 0.34067 | 0.34069 | 0.34071 | 0.34073 | 0.34075 | 0.34077 | 0.34078 | 0.3408 | 0.34082 | 0.34084 | 0.34086 | 0.34087 | 0.34089 | 0.34091 | 0.34092 | 0.34094 | 0.34096 | 0.34097 | 0.34099 | 0.34101 | 0.34102 | 0.34104 | 0.34106 | 0.34107 | 0.34109 | 0.3411 | 0.34112 | 0.34113 | 0.34115 | 0.34116 | 0.34118 | 0.34119 | 0.34121 | 0.34122 | 0.34124 | 0.34125 | 0.34126
|  |  | S | Biomass and waste fired power plants/Steam turbine/CHP/S | Biomass and waste fired power plants | Steam turbine | CHP | S | 0.32438 | 0.32439 | 0.3244 | 0.32442 | 0.32443 | 0.32444 | 0.32445 | 0.32446 | 0.32447 | 0.32449 | 0.3245 | 0.32451 | 0.32452 | 0.32453 | 0.32454 | 0.32455 | 0.32456 | 0.32458 | 0.32459 | 0.3246 | 0.32461 | 0.32462 | 0.32463 | 0.32464 | 0.32465 | 0.32466 | 0.32467 | 0.32468 | 0.32469 | 0.3247 | 0.32471 | 0.32471 | 0.32472 | 0.32473 | 0.32474 | 0.32475 | 0.32476 | 0.32477 | 0.32478 | 0.32478 | 0.32479
|  |  | XS | Biomass and waste fired power plants/Steam turbine/CHP/XS | Biomass and waste fired power plants | Steam turbine | CHP | XS | 0.30893 | 0.30894 | 0.30895 | 0.30895 | 0.30896 | 0.30897 | 0.30897 | 0.30898 | 0.30899 | 0.30899 | 0.309 | 0.30901 | 0.30901 | 0.30902 | 0.30903 | 0.30903 | 0.30904 | 0.30905 | 0.30905 | 0.30906 | 0.30906 | 0.30907 | 0.30907 | 0.30908 | 0.30909 | 0.30909 | 0.3091 | 0.3091 | 0.30911 | 0.30911 | 0.30912 | 0.30912 | 0.30913 | 0.30913 | 0.30914 | 0.30914 | 0.30915 | 0.30915 | 0.30916 | 0.30916 | 0.30916
|  | Electricity only with CCS | L | Biomass and waste fired power plants/Steam turbine/Electricity only with CCS/L | Biomass and waste fired power plants | Steam turbine | Electricity only with CCS | L | Efficiency 2031: 0.37466; Efficiency 2032: 0.37466; Efficiency 2033: 0.37466; Efficiency 2034: 0.37466; Efficiency 2035: 0.37466; Efficiency 2036: 0.37466; Efficiency 2037: 0.37466; Efficiency 2038: 0.37466; Efficiency 2039: 0.37466; Efficiency 2040: 0.37466; Efficiency 2041: 0.37466; Efficiency 2042: 0.37466; Efficiency 2043: 0.37466; Efficiency 2044: 0.37466; Efficiency 2045: 0.37466; Efficiency 2046: 0.37466; Efficiency 2047: 0.37466; Efficiency 2048: 0.37466; Efficiency 2049: 0.37466; Efficiency 2050: 0.37466
|  |  | M | Biomass and waste fired power plants/Steam turbine/Electricity only with CCS/M | Biomass and waste fired power plants | Steam turbine | Electricity only with CCS | M | Efficiency 2031: 0.35682; Efficiency 2032: 0.35682; Efficiency 2033: 0.35682; Efficiency 2034: 0.35682; Efficiency 2035: 0.35682; Efficiency 2036: 0.35682; Efficiency 2037: 0.35682; Efficiency 2038: 0.35682; Efficiency 2039: 0.35682; Efficiency 2040: 0.35682; Efficiency 2041: 0.35682; Efficiency 2042: 0.35682; Efficiency 2043: 0.35682; Efficiency 2044: 0.35682; Efficiency 2045: 0.35682; Efficiency 2046: 0.35682; Efficiency 2047: 0.35682; Efficiency 2048: 0.35682; Efficiency 2049: 0.35682; Efficiency 2050: 0.35682
|  | CHP with CCS | L | Biomass and waste fired power plants/Steam turbine/CHP with CCS/L | Biomass and waste fired power plants | Steam turbine | CHP with CCS | L | Efficiency 2031: 0.3406; Efficiency 2032: 0.3406; Efficiency 2033: 0.3406; Efficiency 2034: 0.3406; Efficiency 2035: 0.3406; Efficiency 2036: 0.3406; Efficiency 2037: 0.3406; Efficiency 2038: 0.3406; Efficiency 2039: 0.3406; Efficiency 2040: 0.3406; Efficiency 2041: 0.3406; Efficiency 2042: 0.3406; Efficiency 2043: 0.3406; Efficiency 2044: 0.3406; Efficiency 2045: 0.3406; Efficiency 2046: 0.3406; Efficiency 2047: 0.3406; Efficiency 2048: 0.3406; Efficiency 2049: 0.3406; Efficiency 2050: 0.3406
|  |  | M | Biomass and waste fired power plants/Steam turbine/CHP with CCS/M | Biomass and waste fired power plants | Steam turbine | CHP with CCS | M | Efficiency 2031: 0.32438; Efficiency 2032: 0.32438; Efficiency 2033: 0.32438; Efficiency 2034: 0.32438; Efficiency 2035: 0.32438; Efficiency 2036: 0.32438; Efficiency 2037: 0.32438; Efficiency 2038: 0.32438; Efficiency 2039: 0.32438; Efficiency 2040: 0.32438; Efficiency 2041: 0.32438; Efficiency 2042: 0.32438; Efficiency 2043: 0.32438; Efficiency 2044: 0.32438; Efficiency 2045: 0.32438; Efficiency 2046: 0.32438; Efficiency 2047: 0.32438; Efficiency 2048: 0.32438; Efficiency 2049: 0.32438; Efficiency 2050: 0.32438
Fuel cells | Natural gas fuel cell power plant | Electricity only | M | Fuel cells/Natural gas fuel cell power plant/Electricity only/M | Fuel cells | Natural gas fuel cell power plant | Electricity only | M | Efficiency 2031: 0.68399; Efficiency 2032: 0.68399; Efficiency 2033: 0.68399; Efficiency 2034: 0.68399; Efficiency 2035: 0.68509; Efficiency 2036: 0.68547; Efficiency 2037: 0.68598; Efficiency 2038: 0.68667; Efficiency 2039: 0.68759; Efficiency 2040: 0.68881; Efficiency 2041: 0.69044; Efficiency 2042: 0.69259; Efficiency 2043: 0.69541; Efficiency 2044: 0.69908; Efficiency 2045: 0.70377; Efficiency 2046: 0.70968; Efficiency 2047: 0.71692; Efficiency 2048: 0.72549; Efficiency 2049: 0.73519; Efficiency 2050: 0.74554
|  |  | S | Fuel cells/Natural gas fuel cell power plant/Electricity only/S | Fuel cells | Natural gas fuel cell power plant | Electricity only | S | Efficiency 2029: 0.65142; Efficiency 2030: 0.65142; Efficiency 2031: 0.65142; Efficiency 2032: 0.65142; Efficiency 2033: 0.65142; Efficiency 2034: 0.65142; Efficiency 2035: 0.65224; Efficiency 2036: 0.65253; Efficiency 2037: 0.65291; Efficiency 2038: 0.65343; Efficiency 2039: 0.65412; Efficiency 2040: 0.65503; Efficiency 2041: 0.65625; Efficiency 2042: 0.65787; Efficiency 2043: 0.65998; Efficiency 2044: 0.66273; Efficiency 2045: 0.66625; Efficiency 2046: 0.67069; Efficiency 2047: 0.67614; Efficiency 2048: 0.68264; Efficiency 2049: 0.69006; Efficiency 2050: 0.6981
|  |  | XS | Fuel cells/Natural gas fuel cell power plant/Electricity only/XS | Fuel cells | Natural gas fuel cell power plant | Electricity only | XS | [16 empty] | 0.6204 | 0.6204 | 0.6204 | 0.6204 | 0.6204 | 0.6204 | 0.6204 | 0.6204 | 0.6204 | 0.62101 | 0.62122 | 0.6215 | 0.62188 | 0.62239 | 0.62307 | 0.62397 | 0.62516 | 0.62673 | 0.62876 | 0.63138 | 0.63467 | 0.63874 | 0.64361 | 0.64923 | 0.65541
| Hydrogen fuel cell power plant | Electricity only | M | Fuel cells/Hydrogen fuel cell power plant/Electricity only/M | Fuel cells | Hydrogen fuel cell power plant | Electricity only | M | Efficiency 2033: 0.757; Efficiency 2034: 0.757; Efficiency 2035: 0.757; Efficiency 2036: 0.757; Efficiency 2037: 0.757; Efficiency 2038: 0.757; Efficiency 2039: 0.757; Efficiency 2040: 0.76179; Efficiency 2041: 0.7634; Efficiency 2042: 0.76553; Efficiency 2043: 0.76832; Efficiency 2044: 0.77192; Efficiency 2045: 0.77653; Efficiency 2046: 0.78229; Efficiency 2047: 0.7893; Efficiency 2048: 0.79754; Efficiency 2049: 0.80677; Efficiency 2050: 0.81651
|  |  | S | Fuel cells/Hydrogen fuel cell power plant/Electricity only/S | Fuel cells | Hydrogen fuel cell power plant | Electricity only | S | Efficiency 2031: 0.72095; Efficiency 2032: 0.72095; Efficiency 2033: 0.72095; Efficiency 2034: 0.72095; Efficiency 2035: 0.72095; Efficiency 2036: 0.72095; Efficiency 2037: 0.72095; Efficiency 2038: 0.72095; Efficiency 2039: 0.72095; Efficiency 2040: 0.72405; Efficiency 2041: 0.7251; Efficiency 2042: 0.72649; Efficiency 2043: 0.72831; Efficiency 2044: 0.73067; Efficiency 2045: 0.73371; Efficiency 2046: 0.73754; Efficiency 2047: 0.74226; Efficiency 2048: 0.74793; Efficiency 2049: 0.75446; Efficiency 2050: 0.76163
|  |  | XS | Fuel cells/Hydrogen fuel cell power plant/Electricity only/XS | Fuel cells | Hydrogen fuel cell power plant | Electricity only | XS | Efficiency 2028: 0.68662; Efficiency 2029: 0.68662; Efficiency 2030: 0.68662; Efficiency 2031: 0.68662; Efficiency 2032: 0.68662; Efficiency 2033: 0.68662; Efficiency 2034: 0.68662; Efficiency 2035: 0.68662; Efficiency 2036: 0.68662; Efficiency 2037: 0.68662; Efficiency 2038: 0.68662; Efficiency 2039: 0.68662; Efficiency 2040: 0.6892; Efficiency 2041: 0.69007; Efficiency 2042: 0.69122; Efficiency 2043: 0.69273; Efficiency 2044: 0.69468; Efficiency 2045: 0.69718; Efficiency 2046: 0.70032; Efficiency 2047: 0.70418; Efficiency 2048: 0.70877; Efficiency 2049: 0.71404; Efficiency 2050: 0.71977
Wind power plants | Onshore | Electricity only | L | Wind power plants/Onshore/Electricity only/L | Wind power plants | Onshore | Electricity only | L | bar: Efficiency 2010 to Efficiency 2050
|  |  | M | Wind power plants/Onshore/Electricity only/M | Wind power plants | Onshore | Electricity only | M | bar: Efficiency 2010 to Efficiency 2050
|  |  | S | Wind power plants/Onshore/Electricity only/S | Wind power plants | Onshore | Electricity only | S | bar: Efficiency 2010 to Efficiency 2050
|  |  | XS | Wind power plants/Onshore/Electricity only/XS | Wind power plants | Onshore | Electricity only | XS | bar: Efficiency 2010 to Efficiency 2050
| Offshore | Electricity only | L | Wind power plants/Offshore/Electricity only/L | Wind power plants | Offshore | Electricity only | L | bar: Efficiency 2010 to Efficiency 2050
|  |  | M | Wind power plants/Offshore/Electricity only/M | Wind power plants | Offshore | Electricity only | M | bar: Efficiency 2010 to Efficiency 2050
|  |  | S | Wind power plants/Offshore/Electricity only/S | Wind power plants | Offshore | Electricity only | S | bar: Efficiency 2010 to Efficiency 2050
|  |  | XS | Wind power plants/Offshore/Electricity only/XS | Wind power plants | Offshore | Electricity only | XS | bar: Efficiency 2010 to Efficiency 2050
Solar PV power plants | Solar PV power plants | Electricity only | L | Solar PV power plants/Solar PV power plants/Electricity only/L | Solar PV power plants | Solar PV power plants | Electricity only | L | bar: Efficiency 2010 to Efficiency 2050
|  |  | M | Solar PV power plants/Solar PV power plants/Electricity only/M | Solar PV power plants | Solar PV power plants | Electricity only | M | bar: Efficiency 2010 to Efficiency 2050
|  |  | S | Solar PV power plants/Solar PV power plants/Electricity only/S | Solar PV power plants | Solar PV power plants | Electricity only | S | bar: Efficiency 2010 to Efficiency 2050
|  |  | XS | Solar PV power plants/Solar PV power plants/Electricity only/XS | Solar PV power plants | Solar PV power plants | Electricity only | XS | bar: Efficiency 2010 to Efficiency 2050
Solar thermal power plants | Solar thermal power plants | Electricity only | L | Solar thermal power plants/Solar thermal power plants/Electricity only/L | Solar thermal power plants | Solar thermal power plants | Electricity only | L | 0.2103 | 0.2103 | 0.2103 | 0.2103 | 0.2103 | 0.2103 | 0.2103 | 0.2103 | 0.2103 | 0.2103 | 0.2103 | 0.2103 | 0.2103 | 0.2103 | 0.2103 | 0.2103 | 0.2103 | 0.2103 | 0.2103 | 0.2103 | 0.2103 | 0.2103 | 0.2103 | 0.2103 | 0.2103 | 0.2103 | 0.2103 | 0.2103 | 0.2103 | 0.2103 | 0.2103 | 0.2103 | 0.2103 | 0.2103 | 0.2103 | 0.2103 | 0.2103 | 0.2103 | 0.2103 | 0.2103 | 0.2103
|  |  | M | Solar thermal power plants/Solar thermal power plants/Electricity only/M | Solar thermal power plants | Solar thermal power plants | Electricity only | M | 0.2103 | 0.2103 | 0.2103 | 0.2103 | 0.2103 | 0.2103 | 0.2103 | 0.2103 | 0.2103 | 0.2103 | 0.2103 | 0.2103 | 0.2103 | 0.2103 | 0.2103 | 0.2103 | 0.2103 | 0.2103 | 0.2103 | 0.2103 | 0.2103 | 0.2103 | 0.2103 | 0.2103 | 0.2103 | 0.2103 | 0.2103 | 0.2103 | 0.2103 | 0.2103 | 0.2103 | 0.2103 | 0.2103 | 0.2103 | 0.2103 | 0.2103 | 0.2103 | 0.2103 | 0.2103 | 0.2103 | 0.2103
|  |  | S | Solar thermal power plants/Solar thermal power plants/Electricity only/S | Solar thermal power plants | Solar thermal power plants | Electricity only | S | 0.2103 | 0.2103 | 0.2103 | 0.2103 | 0.2103 | 0.2103 | 0.2103 | 0.2103 | 0.2103 | 0.2103 | 0.2103 | 0.2103 | 0.2103 | 0.2103 | 0.2103 | 0.2103 | 0.2103 | 0.2103 | 0.2103 | 0.2103 | 0.2103 | 0.2103 | 0.2103 | 0.2103 | 0.2103 | 0.2103 | 0.2103 | 0.2103 | 0.2103 | 0.2103 | 0.2103 | 0.2103 | 0.2103 | 0.2103 | 0.2103 | 0.2103 | 0.2103 | 0.2103 | 0.2103 | 0.2103 | 0.2103
|  |  | XS | Solar thermal power plants/Solar thermal power plants/Electricity only/XS | Solar thermal power plants | Solar thermal power plants | Electricity only | XS | 0.2103 | 0.2103 | 0.2103 | 0.2103 | 0.2103 | 0.2103 | 0.2103 | 0.2103 | 0.2103 | 0.2103 | 0.2103 | 0.2103 | 0.2103 | 0.2103 | 0.2103 | 0.2103 | 0.2103 | 0.2103 | 0.2103 | 0.2103 | 0.2103 | 0.2103 | 0.2103 | 0.2103 | 0.2103 | 0.2103 | 0.2103 | 0.2103 | 0.2103 | 0.2103 | 0.2103 | 0.2103 | 0.2103 | 0.2103 | 0.2103 | 0.2103 | 0.2103 | 0.2103 | 0.2103 | 0.2103 | 0.2103
Geothermal power plants | Geothermal power plants | Electricity only | L | Geothermal power plants/Geothermal power plants/Electricity only/L | Geothermal power plants | Geothermal power plants | Electricity only | L | 0.1 | 0.1 | 0.1 | 0.1 | 0.1 | 0.1 | 0.1 | 0.1 | 0.1 | 0.1 | 0.1 | 0.1 | 0.1 | 0.1 | 0.1 | 0.1 | 0.1 | 0.1 | 0.1 | 0.1 | 0.1 | 0.1 | 0.1 | 0.1 | 0.1 | 0.1 | 0.1 | 0.1 | 0.1 | 0.1 | 0.1 | 0.1 | 0.1 | 0.1 | 0.1 | 0.1 | 0.1 | 0.1 | 0.1 | 0.1 | 0.1
|  |  | M | Geothermal power plants/Geothermal power plants/Electricity only/M | Geothermal power plants | Geothermal power plants | Electricity only | M | 0.1 | 0.1 | 0.1 | 0.1 | 0.1 | 0.1 | 0.1 | 0.1 | 0.1 | 0.1 | 0.1 | 0.1 | 0.1 | 0.1 | 0.1 | 0.1 | 0.1 | 0.1 | 0.1 | 0.1 | 0.1 | 0.1 | 0.1 | 0.1 | 0.1 | 0.1 | 0.1 | 0.1 | 0.1 | 0.1 | 0.1 | 0.1 | 0.1 | 0.1 | 0.1 | 0.1 | 0.1 | 0.1 | 0.1 | 0.1 | 0.1
|  |  | S | Geothermal power plants/Geothermal power plants/Electricity only/S | Geothermal power plants | Geothermal power plants | Electricity only | S | 0.1 | 0.1 | 0.1 | 0.1 | 0.1 | 0.1 | 0.1 | 0.1 | 0.1 | 0.1 | 0.1 | 0.1 | 0.1 | 0.1 | 0.1 | 0.1 | 0.1 | 0.1 | 0.1 | 0.1 | 0.1 | 0.1 | 0.1 | 0.1 | 0.1 | 0.1 | 0.1 | 0.1 | 0.1 | 0.1 | 0.1 | 0.1 | 0.1 | 0.1 | 0.1 | 0.1 | 0.1 | 0.1 | 0.1 | 0.1 | 0.1
Tide, wave and ocean power plants | Tidal | Electricity only | M | Tide, wave and ocean power plants/Tidal/Electricity only/M | Tide, wave and ocean power plants | Tidal | Electricity only | M | bar: Efficiency 2010 to Efficiency 2050
| Wave | Electricity only | M | Tide, wave and ocean power plants/Wave/Electricity only/M | Tide, wave and ocean power plants | Wave | Electricity only | M | bar: Efficiency 2010 to Efficiency 2050
Hydro plants | Run-of-river | Electricity only | L | Hydro plants/Run-of-river/Electricity only/L | Hydro plants | Run-of-river | Electricity only | L | bar: Efficiency 2010 to Efficiency 2050
|  |  | M | Hydro plants/Run-of-river/Electricity only/M | Hydro plants | Run-of-river | Electricity only | M | bar: Efficiency 2010 to Efficiency 2050
|  |  | S | Hydro plants/Run-of-river/Electricity only/S | Hydro plants | Run-of-river | Electricity only | S | bar: Efficiency 2010 to Efficiency 2050
|  |  | XS | Hydro plants/Run-of-river/Electricity only/XS | Hydro plants | Run-of-river | Electricity only | XS | bar: Efficiency 2010 to Efficiency 2050
| Reservoirs (dams) | Electricity only | L | Hydro plants/Reservoirs (dams)/Electricity only/L | Hydro plants | Reservoirs (dams) | Electricity only | L | bar: Efficiency 2010 to Efficiency 2050
|  |  | M | Hydro plants/Reservoirs (dams)/Electricity only/M | Hydro plants | Reservoirs (dams) | Electricity only | M | bar: Efficiency 2010 to Efficiency 2050
|  |  | S | Hydro plants/Reservoirs (dams)/Electricity only/S | Hydro plants | Reservoirs (dams) | Electricity only | S | bar: Efficiency 2010 to Efficiency 2050
|  |  | XS | Hydro plants/Reservoirs (dams)/Electricity only/XS | Hydro plants | Reservoirs (dams) | Electricity only | XS | bar: Efficiency 2010 to Efficiency 2050
Pump storage | Pump storage | Electricity only | L | Pump storage/Pump storage/Electricity only/L | Pump storage | Pump storage | Electricity only | L | 0.77 | 0.77 | 0.77 | 0.77001 | 0.77001 | 0.77001 | 0.77001 | 0.77002 | 0.77002 | 0.77002 | 0.77003 | 0.77003 | 0.77003 | 0.77004 | 0.77004 | 0.77005 | 0.77005 | 0.77006 | 0.77006 | 0.77007 | 0.77007 | 0.77008 | 0.77008 | 0.77009 | 0.7701 | 0.7701 | 0.77011 | 0.77012 | 0.77013 | 0.77014 | 0.77015 | 0.77016 | 0.77017 | 0.77018 | 0.77019 | 0.7702 | 0.77021 | 0.77022 | 0.77024 | 0.77025 | 0.77027
|  |  | M | Pump storage/Pump storage/Electricity only/M | Pump storage | Pump storage | Electricity only | M | 0.75 | 0.75 | 0.75 | 0.75 | 0.75001 | 0.75001 | 0.75001 | 0.75001 | 0.75001 | 0.75002 | 0.75002 | 0.75002 | 0.75003 | 0.75003 | 0.75003 | 0.75004 | 0.75005 | 0.75005 | 0.75006 | 0.75006 | 0.75007 | 0.75008 | 0.75009 | 0.7501 | 0.75011 | 0.75013 | 0.75014 | 0.75016 | 0.75017 | 0.75019 | 0.75022 | 0.75024 | 0.75026 | 0.75029 | 0.75032 | 0.75036 | 0.7504 | 0.75044 | 0.75048 | 0.75054 | 0.75059
|  |  | S | Pump storage/Pump storage/Electricity only/S | Pump storage | Pump storage | Electricity only | S | 0.71 | 0.71 | 0.71 | 0.71 | 0.71 | 0.71 | 0.71 | 0.71 | 0.71001 | 0.71001 | 0.71001 | 0.71001 | 0.71001 | 0.71001 | 0.71002 | 0.71002 | 0.71002 | 0.71003 | 0.71003 | 0.71004 | 0.71004 | 0.71005 | 0.71006 | 0.71007 | 0.71008 | 0.71009 | 0.71011 | 0.71013 | 0.71015 | 0.71017 | 0.7102 | 0.71023 | 0.71027 | 0.71031 | 0.71036 | 0.71041 | 0.71048 | 0.71055 | 0.71064 | 0.71074 | 0.71085
|  |  | XS | Pump storage/Pump storage/Electricity only/XS | Pump storage | Pump storage | Electricity only | XS | 0.68 | 0.68 | 0.68 | 0.68 | 0.68 | 0.68 | 0.68 | 0.68 | 0.68 | 0.68 | 0.68 | 0.68 | 0.68 | 0.68 | 0.68001 | 0.68001 | 0.68001 | 0.68001 | 0.68001 | 0.68002 | 0.68002 | 0.68003 | 0.68003 | 0.68004 | 0.68005 | 0.68006 | 0.68007 | 0.68009 | 0.68011 | 0.68013 | 0.68016 | 0.68019 | 0.68023 | 0.68028 | 0.68035 | 0.68042 | 0.68051 | 0.68062 | 0.68075 | 0.68091 | 0.68109
Type | Technology | Co-generation | Size | [5 empty] | Efficiency 2010: Own consumption
[9 empty] | 2010 | 2011 | 2012 | 2013 | 2014 | 2015 | 2016 | 2017 | 2018 | 2019 | 2020 | 2021 | 2022 | 2023 | 2024 | 2025 | 2026 | 2027 | 2028 | 2029 | 2030 | 2031 | 2032 | 2033 | 2034 | 2035 | 2036 | 2037 | 2038 | 2039 | 2040 | 2041 | 2042 | 2043 | 2044 | 2045 | 2046 | 2047 | 2048 | 2049 | 2050
Nuclear power plants | Nuclear - current | Electricity only | L | Nuclear power plants/Nuclear - current/Electricity only/L | Nuclear power plants | Nuclear - current | Electricity only | L | 0.044 | 0.044 | 0.044 | 0.044 | 0.044 | 0.044 | 0.044 | 0.044 | 0.044 | 0.044 | 0.044 | 0.044 | 0.044 | 0.044 | 0.044 | 0.044 | 0.044 | 0.044 | 0.044 | 0.044 | 0.044 | 0.044 | 0.044 | 0.044 | 0.044 | 0.044 | 0.044 | 0.044 | 0.044 | 0.044 | 0.044 | 0.044 | 0.044 | 0.044 | 0.044 | 0.044 | 0.044 | 0.044 | 0.044 | 0.044 | 0.044
|  |  | M | Nuclear power plants/Nuclear - current/Electricity only/M | Nuclear power plants | Nuclear - current | Electricity only | M | 0.066 | 0.066 | 0.066 | 0.066 | 0.066 | 0.066 | 0.066 | 0.066 | 0.066 | 0.066 | 0.066 | 0.066 | 0.066 | 0.066 | 0.066 | 0.066 | 0.066 | 0.066 | 0.066 | 0.066 | 0.066 | 0.066 | 0.066 | 0.066 | 0.066 | 0.066 | 0.066 | 0.066 | 0.066 | 0.066 | 0.066 | 0.066 | 0.066 | 0.066 | 0.066 | 0.066 | 0.066 | 0.066 | 0.066 | 0.066 | 0.066
| Nuclear III | Electricity only | L | Nuclear power plants/Nuclear III/Electricity only/L | Nuclear power plants | Nuclear III | Electricity only | L | 0.04048 | 0.04048 | 0.04048 | 0.04048 | 0.04048 | 0.04048 | 0.04048 | 0.04048 | 0.04048 | 0.04048 | 0.04048 | 0.04048 | 0.04048 | 0.04048 | 0.04048 | 0.04048 | 0.04048 | 0.04048 | 0.04048 | 0.04048 | 0.04048 | 0.04048 | 0.04048 | 0.04048 | 0.04048 | 0.04048 | 0.04048 | 0.04048 | 0.04048 | 0.04048 | 0.04048 | 0.04048 | 0.04048 | 0.04048 | 0.04048 | 0.04048 | 0.04048 | 0.04048 | 0.04048 | 0.04048 | 0.04048
|  |  | M | Nuclear power plants/Nuclear III/Electricity only/M | Nuclear power plants | Nuclear III | Electricity only | M | 0.0594 | 0.0594 | 0.0594 | 0.0594 | 0.0594 | 0.0594 | 0.0594 | 0.0594 | 0.0594 | 0.0594 | 0.0594 | 0.0594 | 0.0594 | 0.0594 | 0.0594 | 0.0594 | 0.0594 | 0.0594 | 0.0594 | 0.0594 | 0.0594 | 0.0594 | 0.0594 | 0.0594 | 0.0594 | 0.0594 | 0.0594 | 0.0594 | 0.0594 | 0.0594 | 0.0594 | 0.0594 | 0.0594 | 0.0594 | 0.0594 | 0.0594 | 0.0594 | 0.0594 | 0.0594 | 0.0594 | 0.0594
|  |  | S | Nuclear power plants/Nuclear III/Electricity only/S | Nuclear power plants | Nuclear III | Electricity only | S | [15 empty] | 0.060588 | 0.060588 | 0.060588 | 0.060588 | 0.060588 | 0.060588 | 0.060588 | 0.060588 | 0.060588 | 0.060588 | 0.060588 | 0.060588 | 0.060588 | 0.060588 | 0.060588 | 0.060588 | 0.060588 | 0.060588 | 0.060588 | 0.060588 | 0.060588 | 0.060588 | 0.060588 | 0.060588 | 0.060588 | 0.060588
| Nuclear IV | Electricity only | L | Nuclear power plants/Nuclear IV/Electricity only/L | Nuclear power plants | Nuclear IV | Electricity only | L | Own consumption 2035: 0.038456; Own consumption 2036: 0.038456; Own consumption 2037: 0.038456; Own consumption 2038: 0.038456; Own consumption 2039: 0.038456; Own consumption 2040: 0.038456; Own consumption 2041: 0.038456; Own consumption 2042: 0.038456; Own consumption 2043: 0.038456; Own consumption 2044: 0.038456; Own consumption 2045: 0.038456; Own consumption 2046: 0.038456; Own consumption 2047: 0.038456; Own consumption 2048: 0.038456; Own consumption 2049: 0.038456; Own consumption 2050: 0.038456
|  |  | M | Nuclear power plants/Nuclear IV/Electricity only/M | Nuclear power plants | Nuclear IV | Electricity only | M | Own consumption 2035: 0.05643; Own consumption 2036: 0.05643; Own consumption 2037: 0.05643; Own consumption 2038: 0.05643; Own consumption 2039: 0.05643; Own consumption 2040: 0.05643; Own consumption 2041: 0.05643; Own consumption 2042: 0.05643; Own consumption 2043: 0.05643; Own consumption 2044: 0.05643; Own consumption 2045: 0.05643; Own consumption 2046: 0.05643; Own consumption 2047: 0.05643; Own consumption 2048: 0.05643; Own consumption 2049: 0.05643; Own consumption 2050: 0.05643
Coal fired power plants | Integrated gasification combined cycle | Electricity only | L | Coal fired power plants/Integrated gasification combined cycle/Electricity only/L | Coal fired power plants | Integrated gasification combined cycle | Electricity only | L | 0.06 | 0.06 | 0.06 | 0.06 | 0.06 | 0.06 | 0.06 | 0.06 | 0.06 | 0.06 | 0.06 | 0.06 | 0.06 | 0.06 | 0.06 | 0.06 | 0.06 | 0.06 | 0.06 | 0.06 | 0.06 | 0.06 | 0.06 | 0.06 | 0.06 | 0.06 | 0.06 | 0.06 | 0.06 | 0.06 | 0.06 | 0.06 | 0.06 | 0.06 | 0.06 | 0.06 | 0.06 | 0.06 | 0.06 | 0.06 | 0.06
|  |  | M | Coal fired power plants/Integrated gasification combined cycle/Electricity only/M | Coal fired power plants | Integrated gasification combined cycle | Electricity only | M | 0.063 | 0.063 | 0.063 | 0.063 | 0.063 | 0.063 | 0.063 | 0.063 | 0.063 | 0.063 | 0.063 | 0.063 | 0.063 | 0.063 | 0.063 | 0.063 | 0.063 | 0.063 | 0.063 | 0.063 | 0.063 | 0.063 | 0.063 | 0.063 | 0.063 | 0.063 | 0.063 | 0.063 | 0.063 | 0.063 | 0.063 | 0.063 | 0.063 | 0.063 | 0.063 | 0.063 | 0.063 | 0.063 | 0.063 | 0.063 | 0.063
|  | CHP | L | Coal fired power plants/Integrated gasification combined cycle/CHP/L | Coal fired power plants | Integrated gasification combined cycle | CHP | L | 0.066 | 0.066 | 0.066 | 0.066 | 0.066 | 0.066 | 0.066 | 0.066 | 0.066 | 0.066 | 0.066 | 0.066 | 0.066 | 0.066 | 0.066 | 0.066 | 0.066 | 0.066 | 0.066 | 0.066 | 0.066 | 0.066 | 0.066 | 0.066 | 0.066 | 0.066 | 0.066 | 0.066 | 0.066 | 0.066 | 0.066 | 0.066 | 0.066 | 0.066 | 0.066 | 0.066 | 0.066 | 0.066 | 0.066 | 0.066 | 0.066
|  |  | M | Coal fired power plants/Integrated gasification combined cycle/CHP/M | Coal fired power plants | Integrated gasification combined cycle | CHP | M | 0.0693 | 0.0693 | 0.0693 | 0.0693 | 0.0693 | 0.0693 | 0.0693 | 0.0693 | 0.0693 | 0.0693 | 0.0693 | 0.0693 | 0.0693 | 0.0693 | 0.0693 | 0.0693 | 0.0693 | 0.0693 | 0.0693 | 0.0693 | 0.0693 | 0.0693 | 0.0693 | 0.0693 | 0.0693 | 0.0693 | 0.0693 | 0.0693 | 0.0693 | 0.0693 | 0.0693 | 0.0693 | 0.0693 | 0.0693 | 0.0693 | 0.0693 | 0.0693 | 0.0693 | 0.0693 | 0.0693 | 0.0693
|  | Electricity only with CCS | L | Coal fired power plants/Integrated gasification combined cycle/Electricity only with CCS/L | Coal fired power plants | Integrated gasification combined cycle | Electricity only with CCS | L | Own consumption 2031: 0.21; Own consumption 2032: 0.21; Own consumption 2033: 0.21; Own consumption 2034: 0.21; Own consumption 2035: 0.21; Own consumption 2036: 0.21; Own consumption 2037: 0.21; Own consumption 2038: 0.21; Own consumption 2039: 0.21; Own consumption 2040: 0.21; Own consumption 2041: 0.21; Own consumption 2042: 0.21; Own consumption 2043: 0.21; Own consumption 2044: 0.21; Own consumption 2045: 0.21; Own consumption 2046: 0.21; Own consumption 2047: 0.21; Own consumption 2048: 0.21; Own consumption 2049: 0.21; Own consumption 2050: 0.21
|  |  | M | Coal fired power plants/Integrated gasification combined cycle/Electricity only with CCS/M | Coal fired power plants | Integrated gasification combined cycle | Electricity only with CCS | M | Own consumption 2031: 0.2205; Own consumption 2032: 0.2205; Own consumption 2033: 0.2205; Own consumption 2034: 0.2205; Own consumption 2035: 0.2205; Own consumption 2036: 0.2205; Own consumption 2037: 0.2205; Own consumption 2038: 0.2205; Own consumption 2039: 0.2205; Own consumption 2040: 0.2205; Own consumption 2041: 0.2205; Own consumption 2042: 0.2205; Own consumption 2043: 0.2205; Own consumption 2044: 0.2205; Own consumption 2045: 0.2205; Own consumption 2046: 0.2205; Own consumption 2047: 0.2205; Own consumption 2048: 0.2205; Own consumption 2049: 0.2205; Own consumption 2050: 0.2205
|  | CHP with CCS | L | Coal fired power plants/Integrated gasification combined cycle/CHP with CCS/L | Coal fired power plants | Integrated gasification combined cycle | CHP with CCS | L | Own consumption 2031: 0.231; Own consumption 2032: 0.231; Own consumption 2033: 0.231; Own consumption 2034: 0.231; Own consumption 2035: 0.231; Own consumption 2036: 0.231; Own consumption 2037: 0.231; Own consumption 2038: 0.231; Own consumption 2039: 0.231; Own consumption 2040: 0.231; Own consumption 2041: 0.231; Own consumption 2042: 0.231; Own consumption 2043: 0.231; Own consumption 2044: 0.231; Own consumption 2045: 0.231; Own consumption 2046: 0.231; Own consumption 2047: 0.231; Own consumption 2048: 0.231; Own consumption 2049: 0.231; Own consumption 2050: 0.231
|  |  | M | Coal fired power plants/Integrated gasification combined cycle/CHP with CCS/M | Coal fired power plants | Integrated gasification combined cycle | CHP with CCS | M | Own consumption 2031: 0.24255; Own consumption 2032: 0.24255; Own consumption 2033: 0.24255; Own consumption 2034: 0.24255; Own consumption 2035: 0.24255; Own consumption 2036: 0.24255; Own consumption 2037: 0.24255; Own consumption 2038: 0.24255; Own consumption 2039: 0.24255; Own consumption 2040: 0.24255; Own consumption 2041: 0.24255; Own consumption 2042: 0.24255; Own consumption 2043: 0.24255; Own consumption 2044: 0.24255; Own consumption 2045: 0.24255; Own consumption 2046: 0.24255; Own consumption 2047: 0.24255; Own consumption 2048: 0.24255; Own consumption 2049: 0.24255; Own consumption 2050: 0.24255
| Supercritical steam turbine | Electricity only | L | Coal fired power plants/Supercritical steam turbine/Electricity only/L | Coal fired power plants | Supercritical steam turbine | Electricity only | L | 0.05 | 0.05 | 0.05 | 0.05 | 0.05 | 0.05 | 0.05 | 0.05 | 0.05 | 0.05 | 0.05 | 0.05 | 0.05 | 0.05 | 0.05 | 0.05 | 0.05 | 0.05 | 0.05 | 0.05 | 0.05 | 0.05 | 0.05 | 0.05 | 0.05 | 0.05 | 0.05 | 0.05 | 0.05 | 0.05 | 0.05 | 0.05 | 0.05 | 0.05 | 0.05 | 0.05 | 0.05 | 0.05 | 0.05 | 0.05 | 0.05
|  |  | M | Coal fired power plants/Supercritical steam turbine/Electricity only/M | Coal fired power plants | Supercritical steam turbine | Electricity only | M | 0.0525 | 0.0525 | 0.0525 | 0.0525 | 0.0525 | 0.0525 | 0.0525 | 0.0525 | 0.0525 | 0.0525 | 0.0525 | 0.0525 | 0.0525 | 0.0525 | 0.0525 | 0.0525 | 0.0525 | 0.0525 | 0.0525 | 0.0525 | 0.0525 | 0.0525 | 0.0525 | 0.0525 | 0.0525 | 0.0525 | 0.0525 | 0.0525 | 0.0525 | 0.0525 | 0.0525 | 0.0525 | 0.0525 | 0.0525 | 0.0525 | 0.0525 | 0.0525 | 0.0525 | 0.0525 | 0.0525 | 0.0525
|  | CHP | L | Coal fired power plants/Supercritical steam turbine/CHP/L | Coal fired power plants | Supercritical steam turbine | CHP | L | 0.055 | 0.055 | 0.055 | 0.055 | 0.055 | 0.055 | 0.055 | 0.055 | 0.055 | 0.055 | 0.055 | 0.055 | 0.055 | 0.055 | 0.055 | 0.055 | 0.055 | 0.055 | 0.055 | 0.055 | 0.055 | 0.055 | 0.055 | 0.055 | 0.055 | 0.055 | 0.055 | 0.055 | 0.055 | 0.055 | 0.055 | 0.055 | 0.055 | 0.055 | 0.055 | 0.055 | 0.055 | 0.055 | 0.055 | 0.055 | 0.055
|  |  | M | Coal fired power plants/Supercritical steam turbine/CHP/M | Coal fired power plants | Supercritical steam turbine | CHP | M | 0.05775 | 0.05775 | 0.05775 | 0.05775 | 0.05775 | 0.05775 | 0.05775 | 0.05775 | 0.05775 | 0.05775 | 0.05775 | 0.05775 | 0.05775 | 0.05775 | 0.05775 | 0.05775 | 0.05775 | 0.05775 | 0.05775 | 0.05775 | 0.05775 | 0.05775 | 0.05775 | 0.05775 | 0.05775 | 0.05775 | 0.05775 | 0.05775 | 0.05775 | 0.05775 | 0.05775 | 0.05775 | 0.05775 | 0.05775 | 0.05775 | 0.05775 | 0.05775 | 0.05775 | 0.05775 | 0.05775 | 0.05775
|  | Electricity only with CCS | L | Coal fired power plants/Supercritical steam turbine/Electricity only with CCS/L | Coal fired power plants | Supercritical steam turbine | Electricity only with CCS | L | Own consumption 2031: 0.2125; Own consumption 2032: 0.2125; Own consumption 2033: 0.2125; Own consumption 2034: 0.2125; Own consumption 2035: 0.2125; Own consumption 2036: 0.2125; Own consumption 2037: 0.2125; Own consumption 2038: 0.2125; Own consumption 2039: 0.2125; Own consumption 2040: 0.2125; Own consumption 2041: 0.2125; Own consumption 2042: 0.2125; Own consumption 2043: 0.2125; Own consumption 2044: 0.2125; Own consumption 2045: 0.2125; Own consumption 2046: 0.2125; Own consumption 2047: 0.2125; Own consumption 2048: 0.2125; Own consumption 2049: 0.2125; Own consumption 2050: 0.2125
|  |  | M | Coal fired power plants/Supercritical steam turbine/Electricity only with CCS/M | Coal fired power plants | Supercritical steam turbine | Electricity only with CCS | M | Own consumption 2031: 0.22313; Own consumption 2032: 0.22313; Own consumption 2033: 0.22313; Own consumption 2034: 0.22313; Own consumption 2035: 0.22313; Own consumption 2036: 0.22313; Own consumption 2037: 0.22313; Own consumption 2038: 0.22313; Own consumption 2039: 0.22313; Own consumption 2040: 0.22313; Own consumption 2041: 0.22313; Own consumption 2042: 0.22313; Own consumption 2043: 0.22313; Own consumption 2044: 0.22313; Own consumption 2045: 0.22313; Own consumption 2046: 0.22313; Own consumption 2047: 0.22313; Own consumption 2048: 0.22313; Own consumption 2049: 0.22313; Own consumption 2050: 0.22313
|  | CHP with CCS | L | Coal fired power plants/Supercritical steam turbine/CHP with CCS/L | Coal fired power plants | Supercritical steam turbine | CHP with CCS | L | Own consumption 2031: 0.23375; Own consumption 2032: 0.23375; Own consumption 2033: 0.23375; Own consumption 2034: 0.23375; Own consumption 2035: 0.23375; Own consumption 2036: 0.23375; Own consumption 2037: 0.23375; Own consumption 2038: 0.23375; Own consumption 2039: 0.23375; Own consumption 2040: 0.23375; Own consumption 2041: 0.23375; Own consumption 2042: 0.23375; Own consumption 2043: 0.23375; Own consumption 2044: 0.23375; Own consumption 2045: 0.23375; Own consumption 2046: 0.23375; Own consumption 2047: 0.23375; Own consumption 2048: 0.23375; Own consumption 2049: 0.23375; Own consumption 2050: 0.23375
|  |  | M | Coal fired power plants/Supercritical steam turbine/CHP with CCS/M | Coal fired power plants | Supercritical steam turbine | CHP with CCS | M | Own consumption 2031: 0.24544; Own consumption 2032: 0.24544; Own consumption 2033: 0.24544; Own consumption 2034: 0.24544; Own consumption 2035: 0.24544; Own consumption 2036: 0.24544; Own consumption 2037: 0.24544; Own consumption 2038: 0.24544; Own consumption 2039: 0.24544; Own consumption 2040: 0.24544; Own consumption 2041: 0.24544; Own consumption 2042: 0.24544; Own consumption 2043: 0.24544; Own consumption 2044: 0.24544; Own consumption 2045: 0.24544; Own consumption 2046: 0.24544; Own consumption 2047: 0.24544; Own consumption 2048: 0.24544; Own consumption 2049: 0.24544; Own consumption 2050: 0.24544
| Fluidized bed combustion | Electricity only | L | Coal fired power plants/Fluidized bed combustion/Electricity only/L | Coal fired power plants | Fluidized bed combustion | Electricity only | L | 0.047 | 0.047 | 0.047 | 0.047 | 0.047 | 0.047 | 0.047 | 0.047 | 0.047 | 0.047 | 0.047 | 0.047 | 0.047 | 0.047 | 0.047 | 0.047 | 0.047 | 0.047 | 0.047 | 0.047 | 0.047 | 0.047 | 0.047 | 0.047 | 0.047 | 0.047 | 0.047 | 0.047 | 0.047 | 0.047 | 0.047 | 0.047 | 0.047 | 0.047 | 0.047 | 0.047 | 0.047 | 0.047 | 0.047 | 0.047 | 0.047
|  |  | M | Coal fired power plants/Fluidized bed combustion/Electricity only/M | Coal fired power plants | Fluidized bed combustion | Electricity only | M | 0.04935 | 0.04935 | 0.04935 | 0.04935 | 0.04935 | 0.04935 | 0.04935 | 0.04935 | 0.04935 | 0.04935 | 0.04935 | 0.04935 | 0.04935 | 0.04935 | 0.04935 | 0.04935 | 0.04935 | 0.04935 | 0.04935 | 0.04935 | 0.04935 | 0.04935 | 0.04935 | 0.04935 | 0.04935 | 0.04935 | 0.04935 | 0.04935 | 0.04935 | 0.04935 | 0.04935 | 0.04935 | 0.04935 | 0.04935 | 0.04935 | 0.04935 | 0.04935 | 0.04935 | 0.04935 | 0.04935 | 0.04935
|  |  | S | Coal fired power plants/Fluidized bed combustion/Electricity only/S | Coal fired power plants | Fluidized bed combustion | Electricity only | S | 0.051818 | 0.051818 | 0.051818 | 0.051818 | 0.051818 | 0.051818 | 0.051818 | 0.051818 | 0.051818 | 0.051818 | 0.051818 | 0.051818 | 0.051818 | 0.051818 | 0.051818 | 0.051818 | 0.051818 | 0.051818 | 0.051818 | 0.051818 | 0.051818 | 0.051818 | 0.051818 | 0.051818 | 0.051818 | 0.051818 | 0.051818 | 0.051818 | 0.051818 | 0.051818 | 0.051818 | 0.051818 | 0.051818 | 0.051818 | 0.051818 | 0.051818 | 0.051818 | 0.051818 | 0.051818 | 0.051818 | 0.051818
|  | CHP | L | Coal fired power plants/Fluidized bed combustion/CHP/L | Coal fired power plants | Fluidized bed combustion | CHP | L | 0.0517 | 0.0517 | 0.0517 | 0.0517 | 0.0517 | 0.0517 | 0.0517 | 0.0517 | 0.0517 | 0.0517 | 0.0517 | 0.0517 | 0.0517 | 0.0517 | 0.0517 | 0.0517 | 0.0517 | 0.0517 | 0.0517 | 0.0517 | 0.0517 | 0.0517 | 0.0517 | 0.0517 | 0.0517 | 0.0517 | 0.0517 | 0.0517 | 0.0517 | 0.0517 | 0.0517 | 0.0517 | 0.0517 | 0.0517 | 0.0517 | 0.0517 | 0.0517 | 0.0517 | 0.0517 | 0.0517 | 0.0517
|  |  | M | Coal fired power plants/Fluidized bed combustion/CHP/M | Coal fired power plants | Fluidized bed combustion | CHP | M | 0.054285 | 0.054285 | 0.054285 | 0.054285 | 0.054285 | 0.054285 | 0.054285 | 0.054285 | 0.054285 | 0.054285 | 0.054285 | 0.054285 | 0.054285 | 0.054285 | 0.054285 | 0.054285 | 0.054285 | 0.054285 | 0.054285 | 0.054285 | 0.054285 | 0.054285 | 0.054285 | 0.054285 | 0.054285 | 0.054285 | 0.054285 | 0.054285 | 0.054285 | 0.054285 | 0.054285 | 0.054285 | 0.054285 | 0.054285 | 0.054285 | 0.054285 | 0.054285 | 0.054285 | 0.054285 | 0.054285 | 0.054285
|  |  | S | Coal fired power plants/Fluidized bed combustion/CHP/S | Coal fired power plants | Fluidized bed combustion | CHP | S | 0.056999 | 0.056999 | 0.056999 | 0.056999 | 0.056999 | 0.056999 | 0.056999 | 0.056999 | 0.056999 | 0.056999 | 0.056999 | 0.056999 | 0.056999 | 0.056999 | 0.056999 | 0.056999 | 0.056999 | 0.056999 | 0.056999 | 0.056999 | 0.056999 | 0.056999 | 0.056999 | 0.056999 | 0.056999 | 0.056999 | 0.056999 | 0.056999 | 0.056999 | 0.056999 | 0.056999 | 0.056999 | 0.056999 | 0.056999 | 0.056999 | 0.056999 | 0.056999 | 0.056999 | 0.056999 | 0.056999 | 0.056999
|  | Electricity only with CCS | L | Coal fired power plants/Fluidized bed combustion/Electricity only with CCS/L | Coal fired power plants | Fluidized bed combustion | Electricity only with CCS | L | Own consumption 2031: 0.22325; Own consumption 2032: 0.22325; Own consumption 2033: 0.22325; Own consumption 2034: 0.22325; Own consumption 2035: 0.22325; Own consumption 2036: 0.22325; Own consumption 2037: 0.22325; Own consumption 2038: 0.22325; Own consumption 2039: 0.22325; Own consumption 2040: 0.22325; Own consumption 2041: 0.22325; Own consumption 2042: 0.22325; Own consumption 2043: 0.22325; Own consumption 2044: 0.22325; Own consumption 2045: 0.22325; Own consumption 2046: 0.22325; Own consumption 2047: 0.22325; Own consumption 2048: 0.22325; Own consumption 2049: 0.22325; Own consumption 2050: 0.22325
|  |  | M | Coal fired power plants/Fluidized bed combustion/Electricity only with CCS/M | Coal fired power plants | Fluidized bed combustion | Electricity only with CCS | M | Own consumption 2031: 0.23441; Own consumption 2032: 0.23441; Own consumption 2033: 0.23441; Own consumption 2034: 0.23441; Own consumption 2035: 0.23441; Own consumption 2036: 0.23441; Own consumption 2037: 0.23441; Own consumption 2038: 0.23441; Own consumption 2039: 0.23441; Own consumption 2040: 0.23441; Own consumption 2041: 0.23441; Own consumption 2042: 0.23441; Own consumption 2043: 0.23441; Own consumption 2044: 0.23441; Own consumption 2045: 0.23441; Own consumption 2046: 0.23441; Own consumption 2047: 0.23441; Own consumption 2048: 0.23441; Own consumption 2049: 0.23441; Own consumption 2050: 0.23441
|  | CHP with CCS | L | Coal fired power plants/Fluidized bed combustion/CHP with CCS/L | Coal fired power plants | Fluidized bed combustion | CHP with CCS | L | Own consumption 2031: 0.24558; Own consumption 2032: 0.24558; Own consumption 2033: 0.24558; Own consumption 2034: 0.24558; Own consumption 2035: 0.24558; Own consumption 2036: 0.24558; Own consumption 2037: 0.24558; Own consumption 2038: 0.24558; Own consumption 2039: 0.24558; Own consumption 2040: 0.24558; Own consumption 2041: 0.24558; Own consumption 2042: 0.24558; Own consumption 2043: 0.24558; Own consumption 2044: 0.24558; Own consumption 2045: 0.24558; Own consumption 2046: 0.24558; Own consumption 2047: 0.24558; Own consumption 2048: 0.24558; Own consumption 2049: 0.24558; Own consumption 2050: 0.24558
|  |  | M | Coal fired power plants/Fluidized bed combustion/CHP with CCS/M | Coal fired power plants | Fluidized bed combustion | CHP with CCS | M | Own consumption 2031: 0.25785; Own consumption 2032: 0.25785; Own consumption 2033: 0.25785; Own consumption 2034: 0.25785; Own consumption 2035: 0.25785; Own consumption 2036: 0.25785; Own consumption 2037: 0.25785; Own consumption 2038: 0.25785; Own consumption 2039: 0.25785; Own consumption 2040: 0.25785; Own consumption 2041: 0.25785; Own consumption 2042: 0.25785; Own consumption 2043: 0.25785; Own consumption 2044: 0.25785; Own consumption 2045: 0.25785; Own consumption 2046: 0.25785; Own consumption 2047: 0.25785; Own consumption 2048: 0.25785; Own consumption 2049: 0.25785; Own consumption 2050: 0.25785
| Steam turbine | Electricity only | L | Coal fired power plants/Steam turbine/Electricity only/L | Coal fired power plants | Steam turbine | Electricity only | L | 0.058 | 0.058 | 0.058 | 0.058 | 0.058 | 0.058 | 0.058 | 0.058 | 0.058 | 0.058 | 0.058 | 0.058 | 0.058 | 0.058 | 0.058 | 0.058 | 0.058 | 0.058 | 0.058 | 0.058 | 0.058 | 0.058 | 0.058 | 0.058 | 0.058 | 0.058 | 0.058 | 0.058 | 0.058 | 0.058 | 0.058 | 0.058 | 0.058 | 0.058 | 0.058 | 0.058 | 0.058 | 0.058 | 0.058 | 0.058 | 0.058
|  |  | M | Coal fired power plants/Steam turbine/Electricity only/M | Coal fired power plants | Steam turbine | Electricity only | M | 0.0609 | 0.0609 | 0.0609 | 0.0609 | 0.0609 | 0.0609 | 0.0609 | 0.0609 | 0.0609 | 0.0609 | 0.0609 | 0.0609 | 0.0609 | 0.0609 | 0.0609 | 0.0609 | 0.0609 | 0.0609 | 0.0609 | 0.0609 | 0.0609 | 0.0609 | 0.0609 | 0.0609 | 0.0609 | 0.0609 | 0.0609 | 0.0609 | 0.0609 | 0.0609 | 0.0609 | 0.0609 | 0.0609 | 0.0609 | 0.0609 | 0.0609 | 0.0609 | 0.0609 | 0.0609 | 0.0609 | 0.0609
|  |  | S | Coal fired power plants/Steam turbine/Electricity only/S | Coal fired power plants | Steam turbine | Electricity only | S | 0.063945 | 0.063945 | 0.063945 | 0.063945 | 0.063945 | 0.063945 | 0.063945 | 0.063945 | 0.063945 | 0.063945 | 0.063945 | 0.063945 | 0.063945 | 0.063945 | 0.063945 | 0.063945 | 0.063945 | 0.063945 | 0.063945 | 0.063945 | 0.063945 | 0.063945 | 0.063945 | 0.063945 | 0.063945 | 0.063945 | 0.063945 | 0.063945 | 0.063945 | 0.063945 | 0.063945 | 0.063945 | 0.063945 | 0.063945 | 0.063945 | 0.063945 | 0.063945 | 0.063945 | 0.063945 | 0.063945 | 0.063945
|  |  | XS | Coal fired power plants/Steam turbine/Electricity only/XS | Coal fired power plants | Steam turbine | Electricity only | XS | 0.067142 | 0.067142 | 0.067142 | 0.067142 | 0.067142 | 0.067142 | 0.067142 | 0.067142 | 0.067142 | 0.067142 | 0.067142 | 0.067142 | 0.067142 | 0.067142 | 0.067142 | 0.067142 | 0.067142 | 0.067142 | 0.067142 | 0.067142 | 0.067142 | 0.067142 | 0.067142 | 0.067142 | 0.067142 | 0.067142 | 0.067142 | 0.067142 | 0.067142 | 0.067142 | 0.067142 | 0.067142 | 0.067142 | 0.067142 | 0.067142 | 0.067142 | 0.067142 | 0.067142 | 0.067142 | 0.067142 | 0.067142
|  | CHP | L | Coal fired power plants/Steam turbine/CHP/L | Coal fired power plants | Steam turbine | CHP | L | 0.0638 | 0.0638 | 0.0638 | 0.0638 | 0.0638 | 0.0638 | 0.0638 | 0.0638 | 0.0638 | 0.0638 | 0.0638 | 0.0638 | 0.0638 | 0.0638 | 0.0638 | 0.0638 | 0.0638 | 0.0638 | 0.0638 | 0.0638 | 0.0638 | 0.0638 | 0.0638 | 0.0638 | 0.0638 | 0.0638 | 0.0638 | 0.0638 | 0.0638 | 0.0638 | 0.0638 | 0.0638 | 0.0638 | 0.0638 | 0.0638 | 0.0638 | 0.0638 | 0.0638 | 0.0638 | 0.0638 | 0.0638
|  |  | M | Coal fired power plants/Steam turbine/CHP/M | Coal fired power plants | Steam turbine | CHP | M | 0.06699 | 0.06699 | 0.06699 | 0.06699 | 0.06699 | 0.06699 | 0.06699 | 0.06699 | 0.06699 | 0.06699 | 0.06699 | 0.06699 | 0.06699 | 0.06699 | 0.06699 | 0.06699 | 0.06699 | 0.06699 | 0.06699 | 0.06699 | 0.06699 | 0.06699 | 0.06699 | 0.06699 | 0.06699 | 0.06699 | 0.06699 | 0.06699 | 0.06699 | 0.06699 | 0.06699 | 0.06699 | 0.06699 | 0.06699 | 0.06699 | 0.06699 | 0.06699 | 0.06699 | 0.06699 | 0.06699 | 0.06699
|  |  | S | Coal fired power plants/Steam turbine/CHP/S | Coal fired power plants | Steam turbine | CHP | S | 0.07034 | 0.07034 | 0.07034 | 0.07034 | 0.07034 | 0.07034 | 0.07034 | 0.07034 | 0.07034 | 0.07034 | 0.07034 | 0.07034 | 0.07034 | 0.07034 | 0.07034 | 0.07034 | 0.07034 | 0.07034 | 0.07034 | 0.07034 | 0.07034 | 0.07034 | 0.07034 | 0.07034 | 0.07034 | 0.07034 | 0.07034 | 0.07034 | 0.07034 | 0.07034 | 0.07034 | 0.07034 | 0.07034 | 0.07034 | 0.07034 | 0.07034 | 0.07034 | 0.07034 | 0.07034 | 0.07034 | 0.07034
|  |  | XS | Coal fired power plants/Steam turbine/CHP/XS | Coal fired power plants | Steam turbine | CHP | XS | 0.073856 | 0.073856 | 0.073856 | 0.073856 | 0.073856 | 0.073856 | 0.073856 | 0.073856 | 0.073856 | 0.073856 | 0.073856 | 0.073856 | 0.073856 | 0.073856 | 0.073856 | 0.073856 | 0.073856 | 0.073856 | 0.073856 | 0.073856 | 0.073856 | 0.073856 | 0.073856 | 0.073856 | 0.073856 | 0.073856 | 0.073856 | 0.073856 | 0.073856 | 0.073856 | 0.073856 | 0.073856 | 0.073856 | 0.073856 | 0.073856 | 0.073856 | 0.073856 | 0.073856 | 0.073856 | 0.073856 | 0.073856
|  | Electricity only with CCS | L | Coal fired power plants/Steam turbine/Electricity only with CCS/L | Coal fired power plants | Steam turbine | Electricity only with CCS | L | Own consumption 2031: 0.2291; Own consumption 2032: 0.2291; Own consumption 2033: 0.2291; Own consumption 2034: 0.2291; Own consumption 2035: 0.2291; Own consumption 2036: 0.2291; Own consumption 2037: 0.2291; Own consumption 2038: 0.2291; Own consumption 2039: 0.2291; Own consumption 2040: 0.2291; Own consumption 2041: 0.2291; Own consumption 2042: 0.2291; Own consumption 2043: 0.2291; Own consumption 2044: 0.2291; Own consumption 2045: 0.2291; Own consumption 2046: 0.2291; Own consumption 2047: 0.2291; Own consumption 2048: 0.2291; Own consumption 2049: 0.2291; Own consumption 2050: 0.2291
|  |  | M | Coal fired power plants/Steam turbine/Electricity only with CCS/M | Coal fired power plants | Steam turbine | Electricity only with CCS | M | Own consumption 2031: 0.24056; Own consumption 2032: 0.24056; Own consumption 2033: 0.24056; Own consumption 2034: 0.24056; Own consumption 2035: 0.24056; Own consumption 2036: 0.24056; Own consumption 2037: 0.24056; Own consumption 2038: 0.24056; Own consumption 2039: 0.24056; Own consumption 2040: 0.24056; Own consumption 2041: 0.24056; Own consumption 2042: 0.24056; Own consumption 2043: 0.24056; Own consumption 2044: 0.24056; Own consumption 2045: 0.24056; Own consumption 2046: 0.24056; Own consumption 2047: 0.24056; Own consumption 2048: 0.24056; Own consumption 2049: 0.24056; Own consumption 2050: 0.24056
|  | CHP with CCS | L | Coal fired power plants/Steam turbine/CHP with CCS/L | Coal fired power plants | Steam turbine | CHP with CCS | L | Own consumption 2031: 0.25201; Own consumption 2032: 0.25201; Own consumption 2033: 0.25201; Own consumption 2034: 0.25201; Own consumption 2035: 0.25201; Own consumption 2036: 0.25201; Own consumption 2037: 0.25201; Own consumption 2038: 0.25201; Own consumption 2039: 0.25201; Own consumption 2040: 0.25201; Own consumption 2041: 0.25201; Own consumption 2042: 0.25201; Own consumption 2043: 0.25201; Own consumption 2044: 0.25201; Own consumption 2045: 0.25201; Own consumption 2046: 0.25201; Own consumption 2047: 0.25201; Own consumption 2048: 0.25201; Own consumption 2049: 0.25201; Own consumption 2050: 0.25201
|  |  | M | Coal fired power plants/Steam turbine/CHP with CCS/M | Coal fired power plants | Steam turbine | CHP with CCS | M | Own consumption 2031: 0.26461; Own consumption 2032: 0.26461; Own consumption 2033: 0.26461; Own consumption 2034: 0.26461; Own consumption 2035: 0.26461; Own consumption 2036: 0.26461; Own consumption 2037: 0.26461; Own consumption 2038: 0.26461; Own consumption 2039: 0.26461; Own consumption 2040: 0.26461; Own consumption 2041: 0.26461; Own consumption 2042: 0.26461; Own consumption 2043: 0.26461; Own consumption 2044: 0.26461; Own consumption 2045: 0.26461; Own consumption 2046: 0.26461; Own consumption 2047: 0.26461; Own consumption 2048: 0.26461; Own consumption 2049: 0.26461; Own consumption 2050: 0.26461
Lignite fired power plants | Integrated gasification combined cycle | Electricity only | L | Lignite fired power plants/Integrated gasification combined cycle/Electricity only/L | Lignite fired power plants | Integrated gasification combined cycle | Electricity only | L | 0.08 | 0.08 | 0.08 | 0.08 | 0.08 | 0.08 | 0.08 | 0.08 | 0.08 | 0.08 | 0.08 | 0.08 | 0.08 | 0.08 | 0.08 | 0.08 | 0.08 | 0.08 | 0.08 | 0.08 | 0.08 | 0.08 | 0.08 | 0.08 | 0.08 | 0.08 | 0.08 | 0.08 | 0.08 | 0.08 | 0.08 | 0.08 | 0.08 | 0.08 | 0.08 | 0.08 | 0.08 | 0.08 | 0.08 | 0.08 | 0.08
|  |  | M | Lignite fired power plants/Integrated gasification combined cycle/Electricity only/M | Lignite fired power plants | Integrated gasification combined cycle | Electricity only | M | 0.084 | 0.084 | 0.084 | 0.084 | 0.084 | 0.084 | 0.084 | 0.084 | 0.084 | 0.084 | 0.084 | 0.084 | 0.084 | 0.084 | 0.084 | 0.084 | 0.084 | 0.084 | 0.084 | 0.084 | 0.084 | 0.084 | 0.084 | 0.084 | 0.084 | 0.084 | 0.084 | 0.084 | 0.084 | 0.084 | 0.084 | 0.084 | 0.084 | 0.084 | 0.084 | 0.084 | 0.084 | 0.084 | 0.084 | 0.084 | 0.084
|  | CHP | L | Lignite fired power plants/Integrated gasification combined cycle/CHP/L | Lignite fired power plants | Integrated gasification combined cycle | CHP | L | [10 empty] | 0.088 | 0.088 | 0.088 | 0.088 | 0.088 | 0.088 | 0.088 | 0.088 | 0.088 | 0.088 | 0.088 | 0.088 | 0.088 | 0.088 | 0.088 | 0.088 | 0.088 | 0.088 | 0.088 | 0.088 | 0.088 | 0.088 | 0.088 | 0.088 | 0.088 | 0.088 | 0.088 | 0.088 | 0.088 | 0.088 | 0.088
|  |  | M | Lignite fired power plants/Integrated gasification combined cycle/CHP/M | Lignite fired power plants | Integrated gasification combined cycle | CHP | M | [10 empty] | 0.0924 | 0.0924 | 0.0924 | 0.0924 | 0.0924 | 0.0924 | 0.0924 | 0.0924 | 0.0924 | 0.0924 | 0.0924 | 0.0924 | 0.0924 | 0.0924 | 0.0924 | 0.0924 | 0.0924 | 0.0924 | 0.0924 | 0.0924 | 0.0924 | 0.0924 | 0.0924 | 0.0924 | 0.0924 | 0.0924 | 0.0924 | 0.0924 | 0.0924 | 0.0924 | 0.0924
|  | Electricity only with CCS | L | Lignite fired power plants/Integrated gasification combined cycle/Electricity only with CCS/L | Lignite fired power plants | Integrated gasification combined cycle | Electricity only with CCS | L | Own consumption 2031: 0.26; Own consumption 2032: 0.26; Own consumption 2033: 0.26; Own consumption 2034: 0.26; Own consumption 2035: 0.26; Own consumption 2036: 0.26; Own consumption 2037: 0.26; Own consumption 2038: 0.26; Own consumption 2039: 0.26; Own consumption 2040: 0.26; Own consumption 2041: 0.26; Own consumption 2042: 0.26; Own consumption 2043: 0.26; Own consumption 2044: 0.26; Own consumption 2045: 0.26; Own consumption 2046: 0.26; Own consumption 2047: 0.26; Own consumption 2048: 0.26; Own consumption 2049: 0.26; Own consumption 2050: 0.26
|  |  | M | Lignite fired power plants/Integrated gasification combined cycle/Electricity only with CCS/M | Lignite fired power plants | Integrated gasification combined cycle | Electricity only with CCS | M | Own consumption 2031: 0.273; Own consumption 2032: 0.273; Own consumption 2033: 0.273; Own consumption 2034: 0.273; Own consumption 2035: 0.273; Own consumption 2036: 0.273; Own consumption 2037: 0.273; Own consumption 2038: 0.273; Own consumption 2039: 0.273; Own consumption 2040: 0.273; Own consumption 2041: 0.273; Own consumption 2042: 0.273; Own consumption 2043: 0.273; Own consumption 2044: 0.273; Own consumption 2045: 0.273; Own consumption 2046: 0.273; Own consumption 2047: 0.273; Own consumption 2048: 0.273; Own consumption 2049: 0.273; Own consumption 2050: 0.273
|  | CHP with CCS | L | Lignite fired power plants/Integrated gasification combined cycle/CHP with CCS/L | Lignite fired power plants | Integrated gasification combined cycle | CHP with CCS | L | Own consumption 2031: 0.286; Own consumption 2032: 0.286; Own consumption 2033: 0.286; Own consumption 2034: 0.286; Own consumption 2035: 0.286; Own consumption 2036: 0.286; Own consumption 2037: 0.286; Own consumption 2038: 0.286; Own consumption 2039: 0.286; Own consumption 2040: 0.286; Own consumption 2041: 0.286; Own consumption 2042: 0.286; Own consumption 2043: 0.286; Own consumption 2044: 0.286; Own consumption 2045: 0.286; Own consumption 2046: 0.286; Own consumption 2047: 0.286; Own consumption 2048: 0.286; Own consumption 2049: 0.286; Own consumption 2050: 0.286
|  |  | M | Lignite fired power plants/Integrated gasification combined cycle/CHP with CCS/M | Lignite fired power plants | Integrated gasification combined cycle | CHP with CCS | M | Own consumption 2031: 0.3003; Own consumption 2032: 0.3003; Own consumption 2033: 0.3003; Own consumption 2034: 0.3003; Own consumption 2035: 0.3003; Own consumption 2036: 0.3003; Own consumption 2037: 0.3003; Own consumption 2038: 0.3003; Own consumption 2039: 0.3003; Own consumption 2040: 0.3003; Own consumption 2041: 0.3003; Own consumption 2042: 0.3003; Own consumption 2043: 0.3003; Own consumption 2044: 0.3003; Own consumption 2045: 0.3003; Own consumption 2046: 0.3003; Own consumption 2047: 0.3003; Own consumption 2048: 0.3003; Own consumption 2049: 0.3003; Own consumption 2050: 0.3003
| Supercritical steam turbine | Electricity only | L | Lignite fired power plants/Supercritical steam turbine/Electricity only/L | Lignite fired power plants | Supercritical steam turbine | Electricity only | L | 0.061 | 0.061 | 0.061 | 0.061 | 0.061 | 0.061 | 0.061 | 0.061 | 0.061 | 0.061 | 0.061 | 0.061 | 0.061 | 0.061 | 0.061 | 0.061 | 0.061 | 0.061 | 0.061 | 0.061 | 0.061 | 0.061 | 0.061 | 0.061 | 0.061 | 0.061 | 0.061 | 0.061 | 0.061 | 0.061 | 0.061 | 0.061 | 0.061 | 0.061 | 0.061 | 0.061 | 0.061 | 0.061 | 0.061 | 0.061 | 0.061
|  |  | M | Lignite fired power plants/Supercritical steam turbine/Electricity only/M | Lignite fired power plants | Supercritical steam turbine | Electricity only | M | 0.06405 | 0.06405 | 0.06405 | 0.06405 | 0.06405 | 0.06405 | 0.06405 | 0.06405 | 0.06405 | 0.06405 | 0.06405 | 0.06405 | 0.06405 | 0.06405 | 0.06405 | 0.06405 | 0.06405 | 0.06405 | 0.06405 | 0.06405 | 0.06405 | 0.06405 | 0.06405 | 0.06405 | 0.06405 | 0.06405 | 0.06405 | 0.06405 | 0.06405 | 0.06405 | 0.06405 | 0.06405 | 0.06405 | 0.06405 | 0.06405 | 0.06405 | 0.06405 | 0.06405 | 0.06405 | 0.06405 | 0.06405
|  | CHP | L | Lignite fired power plants/Supercritical steam turbine/CHP/L | Lignite fired power plants | Supercritical steam turbine | CHP | L | 0.0671 | 0.0671 | 0.0671 | 0.0671 | 0.0671 | 0.0671 | 0.0671 | 0.0671 | 0.0671 | 0.0671 | 0.0671 | 0.0671 | 0.0671 | 0.0671 | 0.0671 | 0.0671 | 0.0671 | 0.0671 | 0.0671 | 0.0671 | 0.0671 | 0.0671 | 0.0671 | 0.0671 | 0.0671 | 0.0671 | 0.0671 | 0.0671 | 0.0671 | 0.0671 | 0.0671 | 0.0671 | 0.0671 | 0.0671 | 0.0671 | 0.0671 | 0.0671 | 0.0671 | 0.0671 | 0.0671 | 0.0671
|  |  | M | Lignite fired power plants/Supercritical steam turbine/CHP/M | Lignite fired power plants | Supercritical steam turbine | CHP | M | 0.070455 | 0.070455 | 0.070455 | 0.070455 | 0.070455 | 0.070455 | 0.070455 | 0.070455 | 0.070455 | 0.070455 | 0.070455 | 0.070455 | 0.070455 | 0.070455 | 0.070455 | 0.070455 | 0.070455 | 0.070455 | 0.070455 | 0.070455 | 0.070455 | 0.070455 | 0.070455 | 0.070455 | 0.070455 | 0.070455 | 0.070455 | 0.070455 | 0.070455 | 0.070455 | 0.070455 | 0.070455 | 0.070455 | 0.070455 | 0.070455 | 0.070455 | 0.070455 | 0.070455 | 0.070455 | 0.070455 | 0.070455
|  | Electricity only with CCS | L | Lignite fired power plants/Supercritical steam turbine/Electricity only with CCS/L | Lignite fired power plants | Supercritical steam turbine | Electricity only with CCS | L | Own consumption 2031: 0.2745; Own consumption 2032: 0.2745; Own consumption 2033: 0.2745; Own consumption 2034: 0.2745; Own consumption 2035: 0.2745; Own consumption 2036: 0.2745; Own consumption 2037: 0.2745; Own consumption 2038: 0.2745; Own consumption 2039: 0.2745; Own consumption 2040: 0.2745; Own consumption 2041: 0.2745; Own consumption 2042: 0.2745; Own consumption 2043: 0.2745; Own consumption 2044: 0.2745; Own consumption 2045: 0.2745; Own consumption 2046: 0.2745; Own consumption 2047: 0.2745; Own consumption 2048: 0.2745; Own consumption 2049: 0.2745; Own consumption 2050: 0.2745
|  |  | M | Lignite fired power plants/Supercritical steam turbine/Electricity only with CCS/M | Lignite fired power plants | Supercritical steam turbine | Electricity only with CCS | M | Own consumption 2031: 0.28822; Own consumption 2032: 0.28822; Own consumption 2033: 0.28822; Own consumption 2034: 0.28822; Own consumption 2035: 0.28822; Own consumption 2036: 0.28822; Own consumption 2037: 0.28822; Own consumption 2038: 0.28822; Own consumption 2039: 0.28822; Own consumption 2040: 0.28822; Own consumption 2041: 0.28822; Own consumption 2042: 0.28822; Own consumption 2043: 0.28822; Own consumption 2044: 0.28822; Own consumption 2045: 0.28822; Own consumption 2046: 0.28822; Own consumption 2047: 0.28822; Own consumption 2048: 0.28822; Own consumption 2049: 0.28822; Own consumption 2050: 0.28822
|  | CHP with CCS | L | Lignite fired power plants/Supercritical steam turbine/CHP with CCS/L | Lignite fired power plants | Supercritical steam turbine | CHP with CCS | L | Own consumption 2031: 0.30195; Own consumption 2032: 0.30195; Own consumption 2033: 0.30195; Own consumption 2034: 0.30195; Own consumption 2035: 0.30195; Own consumption 2036: 0.30195; Own consumption 2037: 0.30195; Own consumption 2038: 0.30195; Own consumption 2039: 0.30195; Own consumption 2040: 0.30195; Own consumption 2041: 0.30195; Own consumption 2042: 0.30195; Own consumption 2043: 0.30195; Own consumption 2044: 0.30195; Own consumption 2045: 0.30195; Own consumption 2046: 0.30195; Own consumption 2047: 0.30195; Own consumption 2048: 0.30195; Own consumption 2049: 0.30195; Own consumption 2050: 0.30195
|  |  | M | Lignite fired power plants/Supercritical steam turbine/CHP with CCS/M | Lignite fired power plants | Supercritical steam turbine | CHP with CCS | M | Own consumption 2031: 0.31705; Own consumption 2032: 0.31705; Own consumption 2033: 0.31705; Own consumption 2034: 0.31705; Own consumption 2035: 0.31705; Own consumption 2036: 0.31705; Own consumption 2037: 0.31705; Own consumption 2038: 0.31705; Own consumption 2039: 0.31705; Own consumption 2040: 0.31705; Own consumption 2041: 0.31705; Own consumption 2042: 0.31705; Own consumption 2043: 0.31705; Own consumption 2044: 0.31705; Own consumption 2045: 0.31705; Own consumption 2046: 0.31705; Own consumption 2047: 0.31705; Own consumption 2048: 0.31705; Own consumption 2049: 0.31705; Own consumption 2050: 0.31705
| Fluidized bed combustion | Electricity only | L | Lignite fired power plants/Fluidized bed combustion/Electricity only/L | Lignite fired power plants | Fluidized bed combustion | Electricity only | L | 0.052 | 0.052 | 0.052 | 0.052 | 0.052 | 0.052 | 0.052 | 0.052 | 0.052 | 0.052 | 0.052 | 0.052 | 0.052 | 0.052 | 0.052 | 0.052 | 0.052 | 0.052 | 0.052 | 0.052 | 0.052 | 0.052 | 0.052 | 0.052 | 0.052 | 0.052 | 0.052 | 0.052 | 0.052 | 0.052 | 0.052 | 0.052 | 0.052 | 0.052 | 0.052 | 0.052 | 0.052 | 0.052 | 0.052 | 0.052 | 0.052
|  |  | M | Lignite fired power plants/Fluidized bed combustion/Electricity only/M | Lignite fired power plants | Fluidized bed combustion | Electricity only | M | 0.0546 | 0.0546 | 0.0546 | 0.0546 | 0.0546 | 0.0546 | 0.0546 | 0.0546 | 0.0546 | 0.0546 | 0.0546 | 0.0546 | 0.0546 | 0.0546 | 0.0546 | 0.0546 | 0.0546 | 0.0546 | 0.0546 | 0.0546 | 0.0546 | 0.0546 | 0.0546 | 0.0546 | 0.0546 | 0.0546 | 0.0546 | 0.0546 | 0.0546 | 0.0546 | 0.0546 | 0.0546 | 0.0546 | 0.0546 | 0.0546 | 0.0546 | 0.0546 | 0.0546 | 0.0546 | 0.0546 | 0.0546
|  |  | S | Lignite fired power plants/Fluidized bed combustion/Electricity only/S | Lignite fired power plants | Fluidized bed combustion | Electricity only | S | 0.05733 | 0.05733 | 0.05733 | 0.05733 | 0.05733 | 0.05733 | 0.05733 | 0.05733 | 0.05733 | 0.05733 | 0.05733 | 0.05733 | 0.05733 | 0.05733 | 0.05733 | 0.05733 | 0.05733 | 0.05733 | 0.05733 | 0.05733 | 0.05733 | 0.05733 | 0.05733 | 0.05733 | 0.05733 | 0.05733 | 0.05733 | 0.05733 | 0.05733 | 0.05733 | 0.05733 | 0.05733 | 0.05733 | 0.05733 | 0.05733 | 0.05733 | 0.05733 | 0.05733 | 0.05733 | 0.05733 | 0.05733
|  | CHP | L | Lignite fired power plants/Fluidized bed combustion/CHP/L | Lignite fired power plants | Fluidized bed combustion | CHP | L | 0.0572 | 0.0572 | 0.0572 | 0.0572 | 0.0572 | 0.0572 | 0.0572 | 0.0572 | 0.0572 | 0.0572 | 0.0572 | 0.0572 | 0.0572 | 0.0572 | 0.0572 | 0.0572 | 0.0572 | 0.0572 | 0.0572 | 0.0572 | 0.0572 | 0.0572 | 0.0572 | 0.0572 | 0.0572 | 0.0572 | 0.0572 | 0.0572 | 0.0572 | 0.0572 | 0.0572 | 0.0572 | 0.0572 | 0.0572 | 0.0572 | 0.0572 | 0.0572 | 0.0572 | 0.0572 | 0.0572 | 0.0572
|  |  | M | Lignite fired power plants/Fluidized bed combustion/CHP/M | Lignite fired power plants | Fluidized bed combustion | CHP | M | 0.06006 | 0.06006 | 0.06006 | 0.06006 | 0.06006 | 0.06006 | 0.06006 | 0.06006 | 0.06006 | 0.06006 | 0.06006 | 0.06006 | 0.06006 | 0.06006 | 0.06006 | 0.06006 | 0.06006 | 0.06006 | 0.06006 | 0.06006 | 0.06006 | 0.06006 | 0.06006 | 0.06006 | 0.06006 | 0.06006 | 0.06006 | 0.06006 | 0.06006 | 0.06006 | 0.06006 | 0.06006 | 0.06006 | 0.06006 | 0.06006 | 0.06006 | 0.06006 | 0.06006 | 0.06006 | 0.06006 | 0.06006
|  |  | S | Lignite fired power plants/Fluidized bed combustion/CHP/S | Lignite fired power plants | Fluidized bed combustion | CHP | S | 0.063063 | 0.063063 | 0.063063 | 0.063063 | 0.063063 | 0.063063 | 0.063063 | 0.063063 | 0.063063 | 0.063063 | 0.063063 | 0.063063 | 0.063063 | 0.063063 | 0.063063 | 0.063063 | 0.063063 | 0.063063 | 0.063063 | 0.063063 | 0.063063 | 0.063063 | 0.063063 | 0.063063 | 0.063063 | 0.063063 | 0.063063 | 0.063063 | 0.063063 | 0.063063 | 0.063063 | 0.063063 | 0.063063 | 0.063063 | 0.063063 | 0.063063 | 0.063063 | 0.063063 | 0.063063 | 0.063063 | 0.063063
|  | Electricity only with CCS | L | Lignite fired power plants/Fluidized bed combustion/Electricity only with CCS/L | Lignite fired power plants | Fluidized bed combustion | Electricity only with CCS | L | Own consumption 2031: 0.286; Own consumption 2032: 0.286; Own consumption 2033: 0.286; Own consumption 2034: 0.286; Own consumption 2035: 0.286; Own consumption 2036: 0.286; Own consumption 2037: 0.286; Own consumption 2038: 0.286; Own consumption 2039: 0.286; Own consumption 2040: 0.286; Own consumption 2041: 0.286; Own consumption 2042: 0.286; Own consumption 2043: 0.286; Own consumption 2044: 0.286; Own consumption 2045: 0.286; Own consumption 2046: 0.286; Own consumption 2047: 0.286; Own consumption 2048: 0.286; Own consumption 2049: 0.286; Own consumption 2050: 0.286
|  |  | M | Lignite fired power plants/Fluidized bed combustion/Electricity only with CCS/M | Lignite fired power plants | Fluidized bed combustion | Electricity only with CCS | M | Own consumption 2031: 0.3003; Own consumption 2032: 0.3003; Own consumption 2033: 0.3003; Own consumption 2034: 0.3003; Own consumption 2035: 0.3003; Own consumption 2036: 0.3003; Own consumption 2037: 0.3003; Own consumption 2038: 0.3003; Own consumption 2039: 0.3003; Own consumption 2040: 0.3003; Own consumption 2041: 0.3003; Own consumption 2042: 0.3003; Own consumption 2043: 0.3003; Own consumption 2044: 0.3003; Own consumption 2045: 0.3003; Own consumption 2046: 0.3003; Own consumption 2047: 0.3003; Own consumption 2048: 0.3003; Own consumption 2049: 0.3003; Own consumption 2050: 0.3003
|  | CHP with CCS | L | Lignite fired power plants/Fluidized bed combustion/CHP with CCS/L | Lignite fired power plants | Fluidized bed combustion | CHP with CCS | L | Own consumption 2031: 0.3146; Own consumption 2032: 0.3146; Own consumption 2033: 0.3146; Own consumption 2034: 0.3146; Own consumption 2035: 0.3146; Own consumption 2036: 0.3146; Own consumption 2037: 0.3146; Own consumption 2038: 0.3146; Own consumption 2039: 0.3146; Own consumption 2040: 0.3146; Own consumption 2041: 0.3146; Own consumption 2042: 0.3146; Own consumption 2043: 0.3146; Own consumption 2044: 0.3146; Own consumption 2045: 0.3146; Own consumption 2046: 0.3146; Own consumption 2047: 0.3146; Own consumption 2048: 0.3146; Own consumption 2049: 0.3146; Own consumption 2050: 0.3146
|  |  | M | Lignite fired power plants/Fluidized bed combustion/CHP with CCS/M | Lignite fired power plants | Fluidized bed combustion | CHP with CCS | M | Own consumption 2031: 0.33033; Own consumption 2032: 0.33033; Own consumption 2033: 0.33033; Own consumption 2034: 0.33033; Own consumption 2035: 0.33033; Own consumption 2036: 0.33033; Own consumption 2037: 0.33033; Own consumption 2038: 0.33033; Own consumption 2039: 0.33033; Own consumption 2040: 0.33033; Own consumption 2041: 0.33033; Own consumption 2042: 0.33033; Own consumption 2043: 0.33033; Own consumption 2044: 0.33033; Own consumption 2045: 0.33033; Own consumption 2046: 0.33033; Own consumption 2047: 0.33033; Own consumption 2048: 0.33033; Own consumption 2049: 0.33033; Own consumption 2050: 0.33033
| Steam turbine | Electricity only | L | Lignite fired power plants/Steam turbine/Electricity only/L | Lignite fired power plants | Steam turbine | Electricity only | L | 0.08 | 0.08 | 0.08 | 0.08 | 0.08 | 0.08 | 0.08 | 0.08 | 0.08 | 0.08 | 0.08 | 0.08 | 0.08 | 0.08 | 0.08 | 0.08 | 0.08 | 0.08 | 0.08 | 0.08 | 0.08 | 0.08 | 0.08 | 0.08 | 0.08 | 0.08 | 0.08 | 0.08 | 0.08 | 0.08 | 0.08 | 0.08 | 0.08 | 0.08 | 0.08 | 0.08 | 0.08 | 0.08 | 0.08 | 0.08 | 0.08
|  |  | M | Lignite fired power plants/Steam turbine/Electricity only/M | Lignite fired power plants | Steam turbine | Electricity only | M | 0.084 | 0.084 | 0.084 | 0.084 | 0.084 | 0.084 | 0.084 | 0.084 | 0.084 | 0.084 | 0.084 | 0.084 | 0.084 | 0.084 | 0.084 | 0.084 | 0.084 | 0.084 | 0.084 | 0.084 | 0.084 | 0.084 | 0.084 | 0.084 | 0.084 | 0.084 | 0.084 | 0.084 | 0.084 | 0.084 | 0.084 | 0.084 | 0.084 | 0.084 | 0.084 | 0.084 | 0.084 | 0.084 | 0.084 | 0.084 | 0.084
|  |  | S | Lignite fired power plants/Steam turbine/Electricity only/S | Lignite fired power plants | Steam turbine | Electricity only | S | 0.0882 | 0.0882 | 0.0882 | 0.0882 | 0.0882 | 0.0882 | 0.0882 | 0.0882 | 0.0882 | 0.0882 | 0.0882 | 0.0882 | 0.0882 | 0.0882 | 0.0882 | 0.0882 | 0.0882 | 0.0882 | 0.0882 | 0.0882 | 0.0882 | 0.0882 | 0.0882 | 0.0882 | 0.0882 | 0.0882 | 0.0882 | 0.0882 | 0.0882 | 0.0882 | 0.0882 | 0.0882 | 0.0882 | 0.0882 | 0.0882 | 0.0882 | 0.0882 | 0.0882 | 0.0882 | 0.0882 | 0.0882
|  |  | XS | Lignite fired power plants/Steam turbine/Electricity only/XS | Lignite fired power plants | Steam turbine | Electricity only | XS | 0.09261 | 0.09261 | 0.09261 | 0.09261 | 0.09261 | 0.09261 | 0.09261 | 0.09261 | 0.09261 | 0.09261 | 0.09261 | 0.09261 | 0.09261 | 0.09261 | 0.09261 | 0.09261 | 0.09261 | 0.09261 | 0.09261 | 0.09261 | 0.09261 | 0.09261 | 0.09261 | 0.09261 | 0.09261 | 0.09261 | 0.09261 | 0.09261 | 0.09261 | 0.09261 | 0.09261 | 0.09261 | 0.09261 | 0.09261 | 0.09261 | 0.09261 | 0.09261 | 0.09261 | 0.09261 | 0.09261 | 0.09261
|  | CHP | L | Lignite fired power plants/Steam turbine/CHP/L | Lignite fired power plants | Steam turbine | CHP | L | 0.088 | 0.088 | 0.088 | 0.088 | 0.088 | 0.088 | 0.088 | 0.088 | 0.088 | 0.088 | 0.088 | 0.088 | 0.088 | 0.088 | 0.088 | 0.088 | 0.088 | 0.088 | 0.088 | 0.088 | 0.088 | 0.088 | 0.088 | 0.088 | 0.088 | 0.088 | 0.088 | 0.088 | 0.088 | 0.088 | 0.088 | 0.088 | 0.088 | 0.088 | 0.088 | 0.088 | 0.088 | 0.088 | 0.088 | 0.088 | 0.088
|  |  | M | Lignite fired power plants/Steam turbine/CHP/M | Lignite fired power plants | Steam turbine | CHP | M | 0.0924 | 0.0924 | 0.0924 | 0.0924 | 0.0924 | 0.0924 | 0.0924 | 0.0924 | 0.0924 | 0.0924 | 0.0924 | 0.0924 | 0.0924 | 0.0924 | 0.0924 | 0.0924 | 0.0924 | 0.0924 | 0.0924 | 0.0924 | 0.0924 | 0.0924 | 0.0924 | 0.0924 | 0.0924 | 0.0924 | 0.0924 | 0.0924 | 0.0924 | 0.0924 | 0.0924 | 0.0924 | 0.0924 | 0.0924 | 0.0924 | 0.0924 | 0.0924 | 0.0924 | 0.0924 | 0.0924 | 0.0924
|  |  | S | Lignite fired power plants/Steam turbine/CHP/S | Lignite fired power plants | Steam turbine | CHP | S | 0.09702 | 0.09702 | 0.09702 | 0.09702 | 0.09702 | 0.09702 | 0.09702 | 0.09702 | 0.09702 | 0.09702 | 0.09702 | 0.09702 | 0.09702 | 0.09702 | 0.09702 | 0.09702 | 0.09702 | 0.09702 | 0.09702 | 0.09702 | 0.09702 | 0.09702 | 0.09702 | 0.09702 | 0.09702 | 0.09702 | 0.09702 | 0.09702 | 0.09702 | 0.09702 | 0.09702 | 0.09702 | 0.09702 | 0.09702 | 0.09702 | 0.09702 | 0.09702 | 0.09702 | 0.09702 | 0.09702 | 0.09702
|  |  | XS | Lignite fired power plants/Steam turbine/CHP/XS | Lignite fired power plants | Steam turbine | CHP | XS | 0.10187 | 0.10187 | 0.10187 | 0.10187 | 0.10187 | 0.10187 | 0.10187 | 0.10187 | 0.10187 | 0.10187 | 0.10187 | 0.10187 | 0.10187 | 0.10187 | 0.10187 | 0.10187 | 0.10187 | 0.10187 | 0.10187 | 0.10187 | 0.10187 | 0.10187 | 0.10187 | 0.10187 | 0.10187 | 0.10187 | 0.10187 | 0.10187 | 0.10187 | 0.10187 | 0.10187 | 0.10187 | 0.10187 | 0.10187 | 0.10187 | 0.10187 | 0.10187 | 0.10187 | 0.10187 | 0.10187 | 0.10187
|  | Electricity only with CCS | L | Lignite fired power plants/Steam turbine/Electricity only with CCS/L | Lignite fired power plants | Steam turbine | Electricity only with CCS | L | Own consumption 2031: 0.3; Own consumption 2032: 0.3; Own consumption 2033: 0.3; Own consumption 2034: 0.3; Own consumption 2035: 0.3; Own consumption 2036: 0.3; Own consumption 2037: 0.3; Own consumption 2038: 0.3; Own consumption 2039: 0.3; Own consumption 2040: 0.3; Own consumption 2041: 0.3; Own consumption 2042: 0.3; Own consumption 2043: 0.3; Own consumption 2044: 0.3; Own consumption 2045: 0.3; Own consumption 2046: 0.3; Own consumption 2047: 0.3; Own consumption 2048: 0.3; Own consumption 2049: 0.3; Own consumption 2050: 0.3
|  |  | M | Lignite fired power plants/Steam turbine/Electricity only with CCS/M | Lignite fired power plants | Steam turbine | Electricity only with CCS | M | Own consumption 2031: 0.315; Own consumption 2032: 0.315; Own consumption 2033: 0.315; Own consumption 2034: 0.315; Own consumption 2035: 0.315; Own consumption 2036: 0.315; Own consumption 2037: 0.315; Own consumption 2038: 0.315; Own consumption 2039: 0.315; Own consumption 2040: 0.315; Own consumption 2041: 0.315; Own consumption 2042: 0.315; Own consumption 2043: 0.315; Own consumption 2044: 0.315; Own consumption 2045: 0.315; Own consumption 2046: 0.315; Own consumption 2047: 0.315; Own consumption 2048: 0.315; Own consumption 2049: 0.315; Own consumption 2050: 0.315
|  | CHP with CCS | L | Lignite fired power plants/Steam turbine/CHP with CCS/L | Lignite fired power plants | Steam turbine | CHP with CCS | L | Own consumption 2031: 0.33; Own consumption 2032: 0.33; Own consumption 2033: 0.33; Own consumption 2034: 0.33; Own consumption 2035: 0.33; Own consumption 2036: 0.33; Own consumption 2037: 0.33; Own consumption 2038: 0.33; Own consumption 2039: 0.33; Own consumption 2040: 0.33; Own consumption 2041: 0.33; Own consumption 2042: 0.33; Own consumption 2043: 0.33; Own consumption 2044: 0.33; Own consumption 2045: 0.33; Own consumption 2046: 0.33; Own consumption 2047: 0.33; Own consumption 2048: 0.33; Own consumption 2049: 0.33; Own consumption 2050: 0.33
|  |  | M | Lignite fired power plants/Steam turbine/CHP with CCS/M | Lignite fired power plants | Steam turbine | CHP with CCS | M | Own consumption 2031: 0.3465; Own consumption 2032: 0.3465; Own consumption 2033: 0.3465; Own consumption 2034: 0.3465; Own consumption 2035: 0.3465; Own consumption 2036: 0.3465; Own consumption 2037: 0.3465; Own consumption 2038: 0.3465; Own consumption 2039: 0.3465; Own consumption 2040: 0.3465; Own consumption 2041: 0.3465; Own consumption 2042: 0.3465; Own consumption 2043: 0.3465; Own consumption 2044: 0.3465; Own consumption 2045: 0.3465; Own consumption 2046: 0.3465; Own consumption 2047: 0.3465; Own consumption 2048: 0.3465; Own consumption 2049: 0.3465; Own consumption 2050: 0.3465
Gas fired power plants (Natural gas, biogas) | Gas turbine combined cycle | Electricity only | L | Gas fired power plants (Natural gas, biogas)/Gas turbine combined cycle/Electricity only/L | Gas fired power plants (Natural gas, biogas) | Gas turbine combined cycle | Electricity only | L | 0.03 | 0.03 | 0.03 | 0.03 | 0.03 | 0.03 | 0.03 | 0.03 | 0.03 | 0.03 | 0.03 | 0.03 | 0.03 | 0.03 | 0.03 | 0.03 | 0.03 | 0.03 | 0.03 | 0.03 | 0.03 | 0.03 | 0.03 | 0.03 | 0.03 | 0.03 | 0.03 | 0.03 | 0.03 | 0.03 | 0.03 | 0.03 | 0.03 | 0.03 | 0.03 | 0.03 | 0.03 | 0.03 | 0.03 | 0.03 | 0.03
|  |  | M | Gas fired power plants (Natural gas, biogas)/Gas turbine combined cycle/Electricity only/M | Gas fired power plants (Natural gas, biogas) | Gas turbine combined cycle | Electricity only | M | 0.0315 | 0.0315 | 0.0315 | 0.0315 | 0.0315 | 0.0315 | 0.0315 | 0.0315 | 0.0315 | 0.0315 | 0.0315 | 0.0315 | 0.0315 | 0.0315 | 0.0315 | 0.0315 | 0.0315 | 0.0315 | 0.0315 | 0.0315 | 0.0315 | 0.0315 | 0.0315 | 0.0315 | 0.0315 | 0.0315 | 0.0315 | 0.0315 | 0.0315 | 0.0315 | 0.0315 | 0.0315 | 0.0315 | 0.0315 | 0.0315 | 0.0315 | 0.0315 | 0.0315 | 0.0315 | 0.0315 | 0.0315
|  |  | S | Gas fired power plants (Natural gas, biogas)/Gas turbine combined cycle/Electricity only/S | Gas fired power plants (Natural gas, biogas) | Gas turbine combined cycle | Electricity only | S | 0.033075 | 0.033075 | 0.033075 | 0.033075 | 0.033075 | 0.033075 | 0.033075 | 0.033075 | 0.033075 | 0.033075 | 0.033075 | 0.033075 | 0.033075 | 0.033075 | 0.033075 | 0.033075 | 0.033075 | 0.033075 | 0.033075 | 0.033075 | 0.033075 | 0.033075 | 0.033075 | 0.033075 | 0.033075 | 0.033075 | 0.033075 | 0.033075 | 0.033075 | 0.033075 | 0.033075 | 0.033075 | 0.033075 | 0.033075 | 0.033075 | 0.033075 | 0.033075 | 0.033075 | 0.033075 | 0.033075 | 0.033075
|  |  | XS | Gas fired power plants (Natural gas, biogas)/Gas turbine combined cycle/Electricity only/XS | Gas fired power plants (Natural gas, biogas) | Gas turbine combined cycle | Electricity only | XS | 0.034729 | 0.034729 | 0.034729 | 0.034729 | 0.034729 | 0.034729 | 0.034729 | 0.034729 | 0.034729 | 0.034729 | 0.034729 | 0.034729 | 0.034729 | 0.034729 | 0.034729 | 0.034729 | 0.034729 | 0.034729 | 0.034729 | 0.034729 | 0.034729 | 0.034729 | 0.034729 | 0.034729 | 0.034729 | 0.034729 | 0.034729 | 0.034729 | 0.034729 | 0.034729 | 0.034729 | 0.034729 | 0.034729 | 0.034729 | 0.034729 | 0.034729 | 0.034729 | 0.034729 | 0.034729 | 0.034729 | 0.034729
|  | CHP | L | Gas fired power plants (Natural gas, biogas)/Gas turbine combined cycle/CHP/L | Gas fired power plants (Natural gas, biogas) | Gas turbine combined cycle | CHP | L | 0.033 | 0.033 | 0.033 | 0.033 | 0.033 | 0.033 | 0.033 | 0.033 | 0.033 | 0.033 | 0.033 | 0.033 | 0.033 | 0.033 | 0.033 | 0.033 | 0.033 | 0.033 | 0.033 | 0.033 | 0.033 | 0.033 | 0.033 | 0.033 | 0.033 | 0.033 | 0.033 | 0.033 | 0.033 | 0.033 | 0.033 | 0.033 | 0.033 | 0.033 | 0.033 | 0.033 | 0.033 | 0.033 | 0.033 | 0.033 | 0.033
|  |  | M | Gas fired power plants (Natural gas, biogas)/Gas turbine combined cycle/CHP/M | Gas fired power plants (Natural gas, biogas) | Gas turbine combined cycle | CHP | M | 0.03465 | 0.03465 | 0.03465 | 0.03465 | 0.03465 | 0.03465 | 0.03465 | 0.03465 | 0.03465 | 0.03465 | 0.03465 | 0.03465 | 0.03465 | 0.03465 | 0.03465 | 0.03465 | 0.03465 | 0.03465 | 0.03465 | 0.03465 | 0.03465 | 0.03465 | 0.03465 | 0.03465 | 0.03465 | 0.03465 | 0.03465 | 0.03465 | 0.03465 | 0.03465 | 0.03465 | 0.03465 | 0.03465 | 0.03465 | 0.03465 | 0.03465 | 0.03465 | 0.03465 | 0.03465 | 0.03465 | 0.03465
|  |  | S | Gas fired power plants (Natural gas, biogas)/Gas turbine combined cycle/CHP/S | Gas fired power plants (Natural gas, biogas) | Gas turbine combined cycle | CHP | S | 0.036383 | 0.036383 | 0.036383 | 0.036383 | 0.036383 | 0.036383 | 0.036383 | 0.036383 | 0.036383 | 0.036383 | 0.036383 | 0.036383 | 0.036383 | 0.036383 | 0.036383 | 0.036383 | 0.036383 | 0.036383 | 0.036383 | 0.036383 | 0.036383 | 0.036383 | 0.036383 | 0.036383 | 0.036383 | 0.036383 | 0.036383 | 0.036383 | 0.036383 | 0.036383 | 0.036383 | 0.036383 | 0.036383 | 0.036383 | 0.036383 | 0.036383 | 0.036383 | 0.036383 | 0.036383 | 0.036383 | 0.036383
|  |  | XS | Gas fired power plants (Natural gas, biogas)/Gas turbine combined cycle/CHP/XS | Gas fired power plants (Natural gas, biogas) | Gas turbine combined cycle | CHP | XS | 0.038202 | 0.038202 | 0.038202 | 0.038202 | 0.038202 | 0.038202 | 0.038202 | 0.038202 | 0.038202 | 0.038202 | 0.038202 | 0.038202 | 0.038202 | 0.038202 | 0.038202 | 0.038202 | 0.038202 | 0.038202 | 0.038202 | 0.038202 | 0.038202 | 0.038202 | 0.038202 | 0.038202 | 0.038202 | 0.038202 | 0.038202 | 0.038202 | 0.038202 | 0.038202 | 0.038202 | 0.038202 | 0.038202 | 0.038202 | 0.038202 | 0.038202 | 0.038202 | 0.038202 | 0.038202 | 0.038202 | 0.038202
|  | Electricity only with CCS | L | Gas fired power plants (Natural gas, biogas)/Gas turbine combined cycle/Electricity only with CCS/L | Gas fired power plants (Natural gas, biogas) | Gas turbine combined cycle | Electricity only with CCS | L | Own consumption 2031: 0.165; Own consumption 2032: 0.165; Own consumption 2033: 0.165; Own consumption 2034: 0.165; Own consumption 2035: 0.165; Own consumption 2036: 0.165; Own consumption 2037: 0.165; Own consumption 2038: 0.165; Own consumption 2039: 0.165; Own consumption 2040: 0.165; Own consumption 2041: 0.165; Own consumption 2042: 0.165; Own consumption 2043: 0.165; Own consumption 2044: 0.165; Own consumption 2045: 0.165; Own consumption 2046: 0.165; Own consumption 2047: 0.165; Own consumption 2048: 0.165; Own consumption 2049: 0.165; Own consumption 2050: 0.165
|  |  | M | Gas fired power plants (Natural gas, biogas)/Gas turbine combined cycle/Electricity only with CCS/M | Gas fired power plants (Natural gas, biogas) | Gas turbine combined cycle | Electricity only with CCS | M | Own consumption 2031: 0.17325; Own consumption 2032: 0.17325; Own consumption 2033: 0.17325; Own consumption 2034: 0.17325; Own consumption 2035: 0.17325; Own consumption 2036: 0.17325; Own consumption 2037: 0.17325; Own consumption 2038: 0.17325; Own consumption 2039: 0.17325; Own consumption 2040: 0.17325; Own consumption 2041: 0.17325; Own consumption 2042: 0.17325; Own consumption 2043: 0.17325; Own consumption 2044: 0.17325; Own consumption 2045: 0.17325; Own consumption 2046: 0.17325; Own consumption 2047: 0.17325; Own consumption 2048: 0.17325; Own consumption 2049: 0.17325; Own consumption 2050: 0.17325
|  | CHP with CCS | L | Gas fired power plants (Natural gas, biogas)/Gas turbine combined cycle/CHP with CCS/L | Gas fired power plants (Natural gas, biogas) | Gas turbine combined cycle | CHP with CCS | L | Own consumption 2031: 0.1815; Own consumption 2032: 0.1815; Own consumption 2033: 0.1815; Own consumption 2034: 0.1815; Own consumption 2035: 0.1815; Own consumption 2036: 0.1815; Own consumption 2037: 0.1815; Own consumption 2038: 0.1815; Own consumption 2039: 0.1815; Own consumption 2040: 0.1815; Own consumption 2041: 0.1815; Own consumption 2042: 0.1815; Own consumption 2043: 0.1815; Own consumption 2044: 0.1815; Own consumption 2045: 0.1815; Own consumption 2046: 0.1815; Own consumption 2047: 0.1815; Own consumption 2048: 0.1815; Own consumption 2049: 0.1815; Own consumption 2050: 0.1815
|  |  | M | Gas fired power plants (Natural gas, biogas)/Gas turbine combined cycle/CHP with CCS/M | Gas fired power plants (Natural gas, biogas) | Gas turbine combined cycle | CHP with CCS | M | Own consumption 2031: 0.19057; Own consumption 2032: 0.19057; Own consumption 2033: 0.19057; Own consumption 2034: 0.19057; Own consumption 2035: 0.19057; Own consumption 2036: 0.19057; Own consumption 2037: 0.19057; Own consumption 2038: 0.19057; Own consumption 2039: 0.19057; Own consumption 2040: 0.19057; Own consumption 2041: 0.19057; Own consumption 2042: 0.19057; Own consumption 2043: 0.19057; Own consumption 2044: 0.19057; Own consumption 2045: 0.19057; Own consumption 2046: 0.19057; Own consumption 2047: 0.19057; Own consumption 2048: 0.19057; Own consumption 2049: 0.19057; Own consumption 2050: 0.19057
| Gas turbine | Electricity only | M | Gas fired power plants (Natural gas, biogas)/Gas turbine /Electricity only/M | Gas fired power plants (Natural gas, biogas) | Gas turbine | Electricity only | M | 0.025 | 0.025 | 0.025 | 0.025 | 0.025 | 0.025 | 0.025 | 0.025 | 0.025 | 0.025 | 0.025 | 0.025 | 0.025 | 0.025 | 0.025 | 0.025 | 0.025 | 0.025 | 0.025 | 0.025 | 0.025 | 0.025 | 0.025 | 0.025 | 0.025 | 0.025 | 0.025 | 0.025 | 0.025 | 0.025 | 0.025 | 0.025 | 0.025 | 0.025 | 0.025 | 0.025 | 0.025 | 0.025 | 0.025 | 0.025 | 0.025
|  |  | S | Gas fired power plants (Natural gas, biogas)/Gas turbine /Electricity only/S | Gas fired power plants (Natural gas, biogas) | Gas turbine | Electricity only | S | 0.02625 | 0.02625 | 0.02625 | 0.02625 | 0.02625 | 0.02625 | 0.02625 | 0.02625 | 0.02625 | 0.02625 | 0.02625 | 0.02625 | 0.02625 | 0.02625 | 0.02625 | 0.02625 | 0.02625 | 0.02625 | 0.02625 | 0.02625 | 0.02625 | 0.02625 | 0.02625 | 0.02625 | 0.02625 | 0.02625 | 0.02625 | 0.02625 | 0.02625 | 0.02625 | 0.02625 | 0.02625 | 0.02625 | 0.02625 | 0.02625 | 0.02625 | 0.02625 | 0.02625 | 0.02625 | 0.02625 | 0.02625
|  |  | XS | Gas fired power plants (Natural gas, biogas)/Gas turbine /Electricity only/XS | Gas fired power plants (Natural gas, biogas) | Gas turbine | Electricity only | XS | 0.027563 | 0.027563 | 0.027563 | 0.027563 | 0.027563 | 0.027563 | 0.027563 | 0.027563 | 0.027563 | 0.027563 | 0.027563 | 0.027563 | 0.027563 | 0.027563 | 0.027563 | 0.027563 | 0.027563 | 0.027563 | 0.027563 | 0.027563 | 0.027563 | 0.027563 | 0.027563 | 0.027563 | 0.027563 | 0.027563 | 0.027563 | 0.027563 | 0.027563 | 0.027563 | 0.027563 | 0.027563 | 0.027563 | 0.027563 | 0.027563 | 0.027563 | 0.027563 | 0.027563 | 0.027563 | 0.027563 | 0.027563
|  | CHP | M | Gas fired power plants (Natural gas, biogas)/Gas turbine /CHP/M | Gas fired power plants (Natural gas, biogas) | Gas turbine | CHP | M | 0.0275 | 0.0275 | 0.0275 | 0.0275 | 0.0275 | 0.0275 | 0.0275 | 0.0275 | 0.0275 | 0.0275 | 0.0275 | 0.0275 | 0.0275 | 0.0275 | 0.0275 | 0.0275 | 0.0275 | 0.0275 | 0.0275 | 0.0275 | 0.0275 | 0.0275 | 0.0275 | 0.0275 | 0.0275 | 0.0275 | 0.0275 | 0.0275 | 0.0275 | 0.0275 | 0.0275 | 0.0275 | 0.0275 | 0.0275 | 0.0275 | 0.0275 | 0.0275 | 0.0275 | 0.0275 | 0.0275 | 0.0275
|  |  | S | Gas fired power plants (Natural gas, biogas)/Gas turbine /CHP/S | Gas fired power plants (Natural gas, biogas) | Gas turbine | CHP | S | 0.028875 | 0.028875 | 0.028875 | 0.028875 | 0.028875 | 0.028875 | 0.028875 | 0.028875 | 0.028875 | 0.028875 | 0.028875 | 0.028875 | 0.028875 | 0.028875 | 0.028875 | 0.028875 | 0.028875 | 0.028875 | 0.028875 | 0.028875 | 0.028875 | 0.028875 | 0.028875 | 0.028875 | 0.028875 | 0.028875 | 0.028875 | 0.028875 | 0.028875 | 0.028875 | 0.028875 | 0.028875 | 0.028875 | 0.028875 | 0.028875 | 0.028875 | 0.028875 | 0.028875 | 0.028875 | 0.028875 | 0.028875
|  |  | XS | Gas fired power plants (Natural gas, biogas)/Gas turbine /CHP/XS | Gas fired power plants (Natural gas, biogas) | Gas turbine | CHP | XS | 0.030319 | 0.030319 | 0.030319 | 0.030319 | 0.030319 | 0.030319 | 0.030319 | 0.030319 | 0.030319 | 0.030319 | 0.030319 | 0.030319 | 0.030319 | 0.030319 | 0.030319 | 0.030319 | 0.030319 | 0.030319 | 0.030319 | 0.030319 | 0.030319 | 0.030319 | 0.030319 | 0.030319 | 0.030319 | 0.030319 | 0.030319 | 0.030319 | 0.030319 | 0.030319 | 0.030319 | 0.030319 | 0.030319 | 0.030319 | 0.030319 | 0.030319 | 0.030319 | 0.030319 | 0.030319 | 0.030319 | 0.030319
| Steam turbine | Electricity only | L | Gas fired power plants (Natural gas, biogas)/Steam turbine/Electricity only/L | Gas fired power plants (Natural gas, biogas) | Steam turbine | Electricity only | L | 0.042 | 0.042 | 0.042 | 0.042 | 0.042 | 0.042 | 0.042 | 0.042 | 0.042 | 0.042 | 0.042 | 0.042 | 0.042 | 0.042 | 0.042 | 0.042 | 0.042 | 0.042 | 0.042 | 0.042 | 0.042 | 0.042 | 0.042 | 0.042 | 0.042 | 0.042 | 0.042 | 0.042 | 0.042 | 0.042 | 0.042 | 0.042 | 0.042 | 0.042 | 0.042 | 0.042 | 0.042 | 0.042 | 0.042 | 0.042 | 0.042
|  |  | M | Gas fired power plants (Natural gas, biogas)/Steam turbine/Electricity only/M | Gas fired power plants (Natural gas, biogas) | Steam turbine | Electricity only | M | 0.0441 | 0.0441 | 0.0441 | 0.0441 | 0.0441 | 0.0441 | 0.0441 | 0.0441 | 0.0441 | 0.0441 | 0.0441 | 0.0441 | 0.0441 | 0.0441 | 0.0441 | 0.0441 | 0.0441 | 0.0441 | 0.0441 | 0.0441 | 0.0441 | 0.0441 | 0.0441 | 0.0441 | 0.0441 | 0.0441 | 0.0441 | 0.0441 | 0.0441 | 0.0441 | 0.0441 | 0.0441 | 0.0441 | 0.0441 | 0.0441 | 0.0441 | 0.0441 | 0.0441 | 0.0441 | 0.0441 | 0.0441
|  |  | S | Gas fired power plants (Natural gas, biogas)/Steam turbine/Electricity only/S | Gas fired power plants (Natural gas, biogas) | Steam turbine | Electricity only | S | 0.046305 | 0.046305 | 0.046305 | 0.046305 | 0.046305 | 0.046305 | 0.046305 | 0.046305 | 0.046305 | 0.046305 | 0.046305 | 0.046305 | 0.046305 | 0.046305 | 0.046305 | 0.046305 | 0.046305 | 0.046305 | 0.046305 | 0.046305 | 0.046305 | 0.046305 | 0.046305 | 0.046305 | 0.046305 | 0.046305 | 0.046305 | 0.046305 | 0.046305 | 0.046305 | 0.046305 | 0.046305 | 0.046305 | 0.046305 | 0.046305 | 0.046305 | 0.046305 | 0.046305 | 0.046305 | 0.046305 | 0.046305
|  |  | XS | Gas fired power plants (Natural gas, biogas)/Steam turbine/Electricity only/XS | Gas fired power plants (Natural gas, biogas) | Steam turbine | Electricity only | XS | 0.04862 | 0.04862 | 0.04862 | 0.04862 | 0.04862 | 0.04862 | 0.04862 | 0.04862 | 0.04862 | 0.04862 | 0.04862 | 0.04862 | 0.04862 | 0.04862 | 0.04862 | 0.04862 | 0.04862 | 0.04862 | 0.04862 | 0.04862 | 0.04862 | 0.04862 | 0.04862 | 0.04862 | 0.04862 | 0.04862 | 0.04862 | 0.04862 | 0.04862 | 0.04862 | 0.04862 | 0.04862 | 0.04862 | 0.04862 | 0.04862 | 0.04862 | 0.04862 | 0.04862 | 0.04862 | 0.04862 | 0.04862
|  | CHP | L | Gas fired power plants (Natural gas, biogas)/Steam turbine/CHP/L | Gas fired power plants (Natural gas, biogas) | Steam turbine | CHP | L | 0.0462 | 0.0462 | 0.0462 | 0.0462 | 0.0462 | 0.0462 | 0.0462 | 0.0462 | 0.0462 | 0.0462 | 0.0462 | 0.0462 | 0.0462 | 0.0462 | 0.0462 | 0.0462 | 0.0462 | 0.0462 | 0.0462 | 0.0462 | 0.0462 | 0.0462 | 0.0462 | 0.0462 | 0.0462 | 0.0462 | 0.0462 | 0.0462 | 0.0462 | 0.0462 | 0.0462 | 0.0462 | 0.0462 | 0.0462 | 0.0462 | 0.0462 | 0.0462 | 0.0462 | 0.0462 | 0.0462 | 0.0462
|  |  | M | Gas fired power plants (Natural gas, biogas)/Steam turbine/CHP/M | Gas fired power plants (Natural gas, biogas) | Steam turbine | CHP | M | 0.04851 | 0.04851 | 0.04851 | 0.04851 | 0.04851 | 0.04851 | 0.04851 | 0.04851 | 0.04851 | 0.04851 | 0.04851 | 0.04851 | 0.04851 | 0.04851 | 0.04851 | 0.04851 | 0.04851 | 0.04851 | 0.04851 | 0.04851 | 0.04851 | 0.04851 | 0.04851 | 0.04851 | 0.04851 | 0.04851 | 0.04851 | 0.04851 | 0.04851 | 0.04851 | 0.04851 | 0.04851 | 0.04851 | 0.04851 | 0.04851 | 0.04851 | 0.04851 | 0.04851 | 0.04851 | 0.04851 | 0.04851
|  |  | S | Gas fired power plants (Natural gas, biogas)/Steam turbine/CHP/S | Gas fired power plants (Natural gas, biogas) | Steam turbine | CHP | S | 0.050936 | 0.050936 | 0.050936 | 0.050936 | 0.050936 | 0.050936 | 0.050936 | 0.050936 | 0.050936 | 0.050936 | 0.050936 | 0.050936 | 0.050936 | 0.050936 | 0.050936 | 0.050936 | 0.050936 | 0.050936 | 0.050936 | 0.050936 | 0.050936 | 0.050936 | 0.050936 | 0.050936 | 0.050936 | 0.050936 | 0.050936 | 0.050936 | 0.050936 | 0.050936 | 0.050936 | 0.050936 | 0.050936 | 0.050936 | 0.050936 | 0.050936 | 0.050936 | 0.050936 | 0.050936 | 0.050936 | 0.050936
|  |  | XS | Gas fired power plants (Natural gas, biogas)/Steam turbine/CHP/XS | Gas fired power plants (Natural gas, biogas) | Steam turbine | CHP | XS | 0.053482 | 0.053482 | 0.053482 | 0.053482 | 0.053482 | 0.053482 | 0.053482 | 0.053482 | 0.053482 | 0.053482 | 0.053482 | 0.053482 | 0.053482 | 0.053482 | 0.053482 | 0.053482 | 0.053482 | 0.053482 | 0.053482 | 0.053482 | 0.053482 | 0.053482 | 0.053482 | 0.053482 | 0.053482 | 0.053482 | 0.053482 | 0.053482 | 0.053482 | 0.053482 | 0.053482 | 0.053482 | 0.053482 | 0.053482 | 0.053482 | 0.053482 | 0.053482 | 0.053482 | 0.053482 | 0.053482 | 0.053482
|  | Electricity only with CCS | L | Gas fired power plants (Natural gas, biogas)/Steam turbine/Electricity only with CCS/L | Gas fired power plants (Natural gas, biogas) | Steam turbine | Electricity only with CCS | L | Own consumption 2031: 0.21; Own consumption 2032: 0.21; Own consumption 2033: 0.21; Own consumption 2034: 0.21; Own consumption 2035: 0.21; Own consumption 2036: 0.21; Own consumption 2037: 0.21; Own consumption 2038: 0.21; Own consumption 2039: 0.21; Own consumption 2040: 0.21; Own consumption 2041: 0.21; Own consumption 2042: 0.21; Own consumption 2043: 0.21; Own consumption 2044: 0.21; Own consumption 2045: 0.21; Own consumption 2046: 0.21; Own consumption 2047: 0.21; Own consumption 2048: 0.21; Own consumption 2049: 0.21; Own consumption 2050: 0.21
|  |  | M | Gas fired power plants (Natural gas, biogas)/Steam turbine/Electricity only with CCS/M | Gas fired power plants (Natural gas, biogas) | Steam turbine | Electricity only with CCS | M | Own consumption 2031: 0.2205; Own consumption 2032: 0.2205; Own consumption 2033: 0.2205; Own consumption 2034: 0.2205; Own consumption 2035: 0.2205; Own consumption 2036: 0.2205; Own consumption 2037: 0.2205; Own consumption 2038: 0.2205; Own consumption 2039: 0.2205; Own consumption 2040: 0.2205; Own consumption 2041: 0.2205; Own consumption 2042: 0.2205; Own consumption 2043: 0.2205; Own consumption 2044: 0.2205; Own consumption 2045: 0.2205; Own consumption 2046: 0.2205; Own consumption 2047: 0.2205; Own consumption 2048: 0.2205; Own consumption 2049: 0.2205; Own consumption 2050: 0.2205
|  | CHP with CCS | L | Gas fired power plants (Natural gas, biogas)/Steam turbine/CHP with CCS/L | Gas fired power plants (Natural gas, biogas) | Steam turbine | CHP with CCS | L | Own consumption 2031: 0.231; Own consumption 2032: 0.231; Own consumption 2033: 0.231; Own consumption 2034: 0.231; Own consumption 2035: 0.231; Own consumption 2036: 0.231; Own consumption 2037: 0.231; Own consumption 2038: 0.231; Own consumption 2039: 0.231; Own consumption 2040: 0.231; Own consumption 2041: 0.231; Own consumption 2042: 0.231; Own consumption 2043: 0.231; Own consumption 2044: 0.231; Own consumption 2045: 0.231; Own consumption 2046: 0.231; Own consumption 2047: 0.231; Own consumption 2048: 0.231; Own consumption 2049: 0.231; Own consumption 2050: 0.231
|  |  | M | Gas fired power plants (Natural gas, biogas)/Steam turbine/CHP with CCS/M | Gas fired power plants (Natural gas, biogas) | Steam turbine | CHP with CCS | M | Own consumption 2031: 0.24255; Own consumption 2032: 0.24255; Own consumption 2033: 0.24255; Own consumption 2034: 0.24255; Own consumption 2035: 0.24255; Own consumption 2036: 0.24255; Own consumption 2037: 0.24255; Own consumption 2038: 0.24255; Own consumption 2039: 0.24255; Own consumption 2040: 0.24255; Own consumption 2041: 0.24255; Own consumption 2042: 0.24255; Own consumption 2043: 0.24255; Own consumption 2044: 0.24255; Own consumption 2045: 0.24255; Own consumption 2046: 0.24255; Own consumption 2047: 0.24255; Own consumption 2048: 0.24255; Own consumption 2049: 0.24255; Own consumption 2050: 0.24255
| Internal combustion engine | Electricity only | S | Gas fired power plants (Natural gas, biogas)/Internal combustion engine/Electricity only/S | Gas fired power plants (Natural gas, biogas) | Internal combustion engine | Electricity only | S | 0.024 | 0.024 | 0.024 | 0.024 | 0.024 | 0.024 | 0.024 | 0.024 | 0.024 | 0.024 | 0.024 | 0.024 | 0.024 | 0.024 | 0.024 | 0.024 | 0.024 | 0.024 | 0.024 | 0.024 | 0.024 | 0.024 | 0.024 | 0.024 | 0.024 | 0.024 | 0.024 | 0.024 | 0.024 | 0.024 | 0.024 | 0.024 | 0.024 | 0.024 | 0.024 | 0.024 | 0.024 | 0.024 | 0.024 | 0.024 | 0.024
|  |  | XS | Gas fired power plants (Natural gas, biogas)/Internal combustion engine/Electricity only/XS | Gas fired power plants (Natural gas, biogas) | Internal combustion engine | Electricity only | XS | 0.0252 | 0.0252 | 0.0252 | 0.0252 | 0.0252 | 0.0252 | 0.0252 | 0.0252 | 0.0252 | 0.0252 | 0.0252 | 0.0252 | 0.0252 | 0.0252 | 0.0252 | 0.0252 | 0.0252 | 0.0252 | 0.0252 | 0.0252 | 0.0252 | 0.0252 | 0.0252 | 0.0252 | 0.0252 | 0.0252 | 0.0252 | 0.0252 | 0.0252 | 0.0252 | 0.0252 | 0.0252 | 0.0252 | 0.0252 | 0.0252 | 0.0252 | 0.0252 | 0.0252 | 0.0252 | 0.0252 | 0.0252
|  | CHP | S | Gas fired power plants (Natural gas, biogas)/Internal combustion engine/CHP/S | Gas fired power plants (Natural gas, biogas) | Internal combustion engine | CHP | S | 0.0264 | 0.0264 | 0.0264 | 0.0264 | 0.0264 | 0.0264 | 0.0264 | 0.0264 | 0.0264 | 0.0264 | 0.0264 | 0.0264 | 0.0264 | 0.0264 | 0.0264 | 0.0264 | 0.0264 | 0.0264 | 0.0264 | 0.0264 | 0.0264 | 0.0264 | 0.0264 | 0.0264 | 0.0264 | 0.0264 | 0.0264 | 0.0264 | 0.0264 | 0.0264 | 0.0264 | 0.0264 | 0.0264 | 0.0264 | 0.0264 | 0.0264 | 0.0264 | 0.0264 | 0.0264 | 0.0264 | 0.0264
|  |  | XS | Gas fired power plants (Natural gas, biogas)/Internal combustion engine/CHP/XS | Gas fired power plants (Natural gas, biogas) | Internal combustion engine | CHP | XS | 0.02772 | 0.02772 | 0.02772 | 0.02772 | 0.02772 | 0.02772 | 0.02772 | 0.02772 | 0.02772 | 0.02772 | 0.02772 | 0.02772 | 0.02772 | 0.02772 | 0.02772 | 0.02772 | 0.02772 | 0.02772 | 0.02772 | 0.02772 | 0.02772 | 0.02772 | 0.02772 | 0.02772 | 0.02772 | 0.02772 | 0.02772 | 0.02772 | 0.02772 | 0.02772 | 0.02772 | 0.02772 | 0.02772 | 0.02772 | 0.02772 | 0.02772 | 0.02772 | 0.02772 | 0.02772 | 0.02772 | 0.02772
Derived gas fired power plants | Steam turbine | Electricity only | L | Derived gas fired power plants/Steam turbine/Electricity only/L | Derived gas fired power plants | Steam turbine | Electricity only | L | 0.057 | 0.057 | 0.057 | 0.057 | 0.057 | 0.057 | 0.057 | 0.057 | 0.057 | 0.057 | 0.057 | 0.057 | 0.057 | 0.057 | 0.057 | 0.057 | 0.057 | 0.057 | 0.057 | 0.057 | 0.057 | 0.057 | 0.057 | 0.057 | 0.057 | 0.057 | 0.057 | 0.057 | 0.057 | 0.057 | 0.057 | 0.057 | 0.057 | 0.057 | 0.057 | 0.057 | 0.057 | 0.057 | 0.057 | 0.057 | 0.057
|  |  | M | Derived gas fired power plants/Steam turbine/Electricity only/M | Derived gas fired power plants | Steam turbine | Electricity only | M | 0.05985 | 0.05985 | 0.05985 | 0.05985 | 0.05985 | 0.05985 | 0.05985 | 0.05985 | 0.05985 | 0.05985 | 0.05985 | 0.05985 | 0.05985 | 0.05985 | 0.05985 | 0.05985 | 0.05985 | 0.05985 | 0.05985 | 0.05985 | 0.05985 | 0.05985 | 0.05985 | 0.05985 | 0.05985 | 0.05985 | 0.05985 | 0.05985 | 0.05985 | 0.05985 | 0.05985 | 0.05985 | 0.05985 | 0.05985 | 0.05985 | 0.05985 | 0.05985 | 0.05985 | 0.05985 | 0.05985 | 0.05985
|  |  | S | Derived gas fired power plants/Steam turbine/Electricity only/S | Derived gas fired power plants | Steam turbine | Electricity only | S | 0.062843 | 0.062843 | 0.062843 | 0.062843 | 0.062843 | 0.062843 | 0.062843 | 0.062843 | 0.062843 | 0.062843 | 0.062843 | 0.062843 | 0.062843 | 0.062843 | 0.062843 | 0.062843 | 0.062843 | 0.062843 | 0.062843 | 0.062843 | 0.062843 | 0.062843 | 0.062843 | 0.062843 | 0.062843 | 0.062843 | 0.062843 | 0.062843 | 0.062843 | 0.062843 | 0.062843 | 0.062843 | 0.062843 | 0.062843 | 0.062843 | 0.062843 | 0.062843 | 0.062843 | 0.062843 | 0.062843 | 0.062843
|  |  | XS | Derived gas fired power plants/Steam turbine/Electricity only/XS | Derived gas fired power plants | Steam turbine | Electricity only | XS | 0.065985 | 0.065985 | 0.065985 | 0.065985 | 0.065985 | 0.065985 | 0.065985 | 0.065985 | 0.065985 | 0.065985 | 0.065985 | 0.065985 | 0.065985 | 0.065985 | 0.065985 | 0.065985 | 0.065985 | 0.065985 | 0.065985 | 0.065985 | 0.065985 | 0.065985 | 0.065985 | 0.065985 | 0.065985 | 0.065985 | 0.065985 | 0.065985 | 0.065985 | 0.065985 | 0.065985 | 0.065985 | 0.065985 | 0.065985 | 0.065985 | 0.065985 | 0.065985 | 0.065985 | 0.065985 | 0.065985 | 0.065985
|  | CHP | L | Derived gas fired power plants/Steam turbine/CHP/L | Derived gas fired power plants | Steam turbine | CHP | L | 0.0627 | 0.0627 | 0.0627 | 0.0627 | 0.0627 | 0.0627 | 0.0627 | 0.0627 | 0.0627 | 0.0627 | 0.0627 | 0.0627 | 0.0627 | 0.0627 | 0.0627 | 0.0627 | 0.0627 | 0.0627 | 0.0627 | 0.0627 | 0.0627 | 0.0627 | 0.0627 | 0.0627 | 0.0627 | 0.0627 | 0.0627 | 0.0627 | 0.0627 | 0.0627 | 0.0627 | 0.0627 | 0.0627 | 0.0627 | 0.0627 | 0.0627 | 0.0627 | 0.0627 | 0.0627 | 0.0627 | 0.0627
|  |  | M | Derived gas fired power plants/Steam turbine/CHP/M | Derived gas fired power plants | Steam turbine | CHP | M | 0.065835 | 0.065835 | 0.065835 | 0.065835 | 0.065835 | 0.065835 | 0.065835 | 0.065835 | 0.065835 | 0.065835 | 0.065835 | 0.065835 | 0.065835 | 0.065835 | 0.065835 | 0.065835 | 0.065835 | 0.065835 | 0.065835 | 0.065835 | 0.065835 | 0.065835 | 0.065835 | 0.065835 | 0.065835 | 0.065835 | 0.065835 | 0.065835 | 0.065835 | 0.065835 | 0.065835 | 0.065835 | 0.065835 | 0.065835 | 0.065835 | 0.065835 | 0.065835 | 0.065835 | 0.065835 | 0.065835 | 0.065835
|  |  | S | Derived gas fired power plants/Steam turbine/CHP/S | Derived gas fired power plants | Steam turbine | CHP | S | 0.069127 | 0.069127 | 0.069127 | 0.069127 | 0.069127 | 0.069127 | 0.069127 | 0.069127 | 0.069127 | 0.069127 | 0.069127 | 0.069127 | 0.069127 | 0.069127 | 0.069127 | 0.069127 | 0.069127 | 0.069127 | 0.069127 | 0.069127 | 0.069127 | 0.069127 | 0.069127 | 0.069127 | 0.069127 | 0.069127 | 0.069127 | 0.069127 | 0.069127 | 0.069127 | 0.069127 | 0.069127 | 0.069127 | 0.069127 | 0.069127 | 0.069127 | 0.069127 | 0.069127 | 0.069127 | 0.069127 | 0.069127
|  |  | XS | Derived gas fired power plants/Steam turbine/CHP/XS | Derived gas fired power plants | Steam turbine | CHP | XS | 0.072583 | 0.072583 | 0.072583 | 0.072583 | 0.072583 | 0.072583 | 0.072583 | 0.072583 | 0.072583 | 0.072583 | 0.072583 | 0.072583 | 0.072583 | 0.072583 | 0.072583 | 0.072583 | 0.072583 | 0.072583 | 0.072583 | 0.072583 | 0.072583 | 0.072583 | 0.072583 | 0.072583 | 0.072583 | 0.072583 | 0.072583 | 0.072583 | 0.072583 | 0.072583 | 0.072583 | 0.072583 | 0.072583 | 0.072583 | 0.072583 | 0.072583 | 0.072583 | 0.072583 | 0.072583 | 0.072583 | 0.072583
|  | Electricity only with CCS | L | Derived gas fired power plants/Steam turbine/Electricity only with CCS/L | Derived gas fired power plants | Steam turbine | Electricity only with CCS | L | Own consumption 2031: 0.285; Own consumption 2032: 0.285; Own consumption 2033: 0.285; Own consumption 2034: 0.285; Own consumption 2035: 0.285; Own consumption 2036: 0.285; Own consumption 2037: 0.285; Own consumption 2038: 0.285; Own consumption 2039: 0.285; Own consumption 2040: 0.285; Own consumption 2041: 0.285; Own consumption 2042: 0.285; Own consumption 2043: 0.285; Own consumption 2044: 0.285; Own consumption 2045: 0.285; Own consumption 2046: 0.285; Own consumption 2047: 0.285; Own consumption 2048: 0.285; Own consumption 2049: 0.285; Own consumption 2050: 0.285
|  |  | M | Derived gas fired power plants/Steam turbine/Electricity only with CCS/M | Derived gas fired power plants | Steam turbine | Electricity only with CCS | M | Own consumption 2031: 0.29925; Own consumption 2032: 0.29925; Own consumption 2033: 0.29925; Own consumption 2034: 0.29925; Own consumption 2035: 0.29925; Own consumption 2036: 0.29925; Own consumption 2037: 0.29925; Own consumption 2038: 0.29925; Own consumption 2039: 0.29925; Own consumption 2040: 0.29925; Own consumption 2041: 0.29925; Own consumption 2042: 0.29925; Own consumption 2043: 0.29925; Own consumption 2044: 0.29925; Own consumption 2045: 0.29925; Own consumption 2046: 0.29925; Own consumption 2047: 0.29925; Own consumption 2048: 0.29925; Own consumption 2049: 0.29925; Own consumption 2050: 0.29925
|  | CHP with CCS | L | Derived gas fired power plants/Steam turbine/CHP with CCS/L | Derived gas fired power plants | Steam turbine | CHP with CCS | L | Own consumption 2031: 0.3135; Own consumption 2032: 0.3135; Own consumption 2033: 0.3135; Own consumption 2034: 0.3135; Own consumption 2035: 0.3135; Own consumption 2036: 0.3135; Own consumption 2037: 0.3135; Own consumption 2038: 0.3135; Own consumption 2039: 0.3135; Own consumption 2040: 0.3135; Own consumption 2041: 0.3135; Own consumption 2042: 0.3135; Own consumption 2043: 0.3135; Own consumption 2044: 0.3135; Own consumption 2045: 0.3135; Own consumption 2046: 0.3135; Own consumption 2047: 0.3135; Own consumption 2048: 0.3135; Own consumption 2049: 0.3135; Own consumption 2050: 0.3135
|  |  | M | Derived gas fired power plants/Steam turbine/CHP with CCS/M | Derived gas fired power plants | Steam turbine | CHP with CCS | M | Own consumption 2031: 0.32918; Own consumption 2032: 0.32918; Own consumption 2033: 0.32918; Own consumption 2034: 0.32918; Own consumption 2035: 0.32918; Own consumption 2036: 0.32918; Own consumption 2037: 0.32918; Own consumption 2038: 0.32918; Own consumption 2039: 0.32918; Own consumption 2040: 0.32918; Own consumption 2041: 0.32918; Own consumption 2042: 0.32918; Own consumption 2043: 0.32918; Own consumption 2044: 0.32918; Own consumption 2045: 0.32918; Own consumption 2046: 0.32918; Own consumption 2047: 0.32918; Own consumption 2048: 0.32918; Own consumption 2049: 0.32918; Own consumption 2050: 0.32918
Refinery gas fired power plants | Steam turbine | Electricity only | L | Refinery gas fired power plants/Steam turbine/Electricity only/L | Refinery gas fired power plants | Steam turbine | Electricity only | L | 0.043 | 0.043 | 0.043 | 0.043 | 0.043 | 0.043 | 0.043 | 0.043 | 0.043 | 0.043 | 0.043 | 0.043 | 0.043 | 0.043 | 0.043 | 0.043 | 0.043 | 0.043 | 0.043 | 0.043 | 0.043 | 0.043 | 0.043 | 0.043 | 0.043 | 0.043 | 0.043 | 0.043 | 0.043 | 0.043 | 0.043 | 0.043 | 0.043 | 0.043 | 0.043 | 0.043 | 0.043 | 0.043 | 0.043 | 0.043 | 0.043
|  |  | M | Refinery gas fired power plants/Steam turbine/Electricity only/M | Refinery gas fired power plants | Steam turbine | Electricity only | M | 0.04515 | 0.04515 | 0.04515 | 0.04515 | 0.04515 | 0.04515 | 0.04515 | 0.04515 | 0.04515 | 0.04515 | 0.04515 | 0.04515 | 0.04515 | 0.04515 | 0.04515 | 0.04515 | 0.04515 | 0.04515 | 0.04515 | 0.04515 | 0.04515 | 0.04515 | 0.04515 | 0.04515 | 0.04515 | 0.04515 | 0.04515 | 0.04515 | 0.04515 | 0.04515 | 0.04515 | 0.04515 | 0.04515 | 0.04515 | 0.04515 | 0.04515 | 0.04515 | 0.04515 | 0.04515 | 0.04515 | 0.04515
|  |  | S | Refinery gas fired power plants/Steam turbine/Electricity only/S | Refinery gas fired power plants | Steam turbine | Electricity only | S | 0.047407 | 0.047407 | 0.047407 | 0.047407 | 0.047407 | 0.047407 | 0.047407 | 0.047407 | 0.047407 | 0.047407 | 0.047407 | 0.047407 | 0.047407 | 0.047407 | 0.047407 | 0.047407 | 0.047407 | 0.047407 | 0.047407 | 0.047407 | 0.047407 | 0.047407 | 0.047407 | 0.047407 | 0.047407 | 0.047407 | 0.047407 | 0.047407 | 0.047407 | 0.047407 | 0.047407 | 0.047407 | 0.047407 | 0.047407 | 0.047407 | 0.047407 | 0.047407 | 0.047407 | 0.047407 | 0.047407 | 0.047407
|  | CHP | L | Refinery gas fired power plants/Steam turbine/CHP/L | Refinery gas fired power plants | Steam turbine | CHP | L | 0.0473 | 0.0473 | 0.0473 | 0.0473 | 0.0473 | 0.0473 | 0.0473 | 0.0473 | 0.0473 | 0.0473 | 0.0473 | 0.0473 | 0.0473 | 0.0473 | 0.0473 | 0.0473 | 0.0473 | 0.0473 | 0.0473 | 0.0473 | 0.0473 | 0.0473 | 0.0473 | 0.0473 | 0.0473 | 0.0473 | 0.0473 | 0.0473 | 0.0473 | 0.0473 | 0.0473 | 0.0473 | 0.0473 | 0.0473 | 0.0473 | 0.0473 | 0.0473 | 0.0473 | 0.0473 | 0.0473 | 0.0473
|  |  | M | Refinery gas fired power plants/Steam turbine/CHP/M | Refinery gas fired power plants | Steam turbine | CHP | M | 0.049665 | 0.049665 | 0.049665 | 0.049665 | 0.049665 | 0.049665 | 0.049665 | 0.049665 | 0.049665 | 0.049665 | 0.049665 | 0.049665 | 0.049665 | 0.049665 | 0.049665 | 0.049665 | 0.049665 | 0.049665 | 0.049665 | 0.049665 | 0.049665 | 0.049665 | 0.049665 | 0.049665 | 0.049665 | 0.049665 | 0.049665 | 0.049665 | 0.049665 | 0.049665 | 0.049665 | 0.049665 | 0.049665 | 0.049665 | 0.049665 | 0.049665 | 0.049665 | 0.049665 | 0.049665 | 0.049665 | 0.049665
|  |  | S | Refinery gas fired power plants/Steam turbine/CHP/S | Refinery gas fired power plants | Steam turbine | CHP | S | 0.052148 | 0.052148 | 0.052148 | 0.052148 | 0.052148 | 0.052148 | 0.052148 | 0.052148 | 0.052148 | 0.052148 | 0.052148 | 0.052148 | 0.052148 | 0.052148 | 0.052148 | 0.052148 | 0.052148 | 0.052148 | 0.052148 | 0.052148 | 0.052148 | 0.052148 | 0.052148 | 0.052148 | 0.052148 | 0.052148 | 0.052148 | 0.052148 | 0.052148 | 0.052148 | 0.052148 | 0.052148 | 0.052148 | 0.052148 | 0.052148 | 0.052148 | 0.052148 | 0.052148 | 0.052148 | 0.052148 | 0.052148
|  | Electricity only with CCS | L | Refinery gas fired power plants/Steam turbine/Electricity only with CCS/L | Refinery gas fired power plants | Steam turbine | Electricity only with CCS | L | Own consumption 2031: 0.24725; Own consumption 2032: 0.24725; Own consumption 2033: 0.24725; Own consumption 2034: 0.24725; Own consumption 2035: 0.24725; Own consumption 2036: 0.24725; Own consumption 2037: 0.24725; Own consumption 2038: 0.24725; Own consumption 2039: 0.24725; Own consumption 2040: 0.24725; Own consumption 2041: 0.24725; Own consumption 2042: 0.24725; Own consumption 2043: 0.24725; Own consumption 2044: 0.24725; Own consumption 2045: 0.24725; Own consumption 2046: 0.24725; Own consumption 2047: 0.24725; Own consumption 2048: 0.24725; Own consumption 2049: 0.24725; Own consumption 2050: 0.24725
|  |  | M | Refinery gas fired power plants/Steam turbine/Electricity only with CCS/M | Refinery gas fired power plants | Steam turbine | Electricity only with CCS | M | Own consumption 2031: 0.25961; Own consumption 2032: 0.25961; Own consumption 2033: 0.25961; Own consumption 2034: 0.25961; Own consumption 2035: 0.25961; Own consumption 2036: 0.25961; Own consumption 2037: 0.25961; Own consumption 2038: 0.25961; Own consumption 2039: 0.25961; Own consumption 2040: 0.25961; Own consumption 2041: 0.25961; Own consumption 2042: 0.25961; Own consumption 2043: 0.25961; Own consumption 2044: 0.25961; Own consumption 2045: 0.25961; Own consumption 2046: 0.25961; Own consumption 2047: 0.25961; Own consumption 2048: 0.25961; Own consumption 2049: 0.25961; Own consumption 2050: 0.25961
|  | CHP with CCS | L | Refinery gas fired power plants/Steam turbine/CHP with CCS/L | Refinery gas fired power plants | Steam turbine | CHP with CCS | L | Own consumption 2031: 0.27197; Own consumption 2032: 0.27197; Own consumption 2033: 0.27197; Own consumption 2034: 0.27197; Own consumption 2035: 0.27197; Own consumption 2036: 0.27197; Own consumption 2037: 0.27197; Own consumption 2038: 0.27197; Own consumption 2039: 0.27197; Own consumption 2040: 0.27197; Own consumption 2041: 0.27197; Own consumption 2042: 0.27197; Own consumption 2043: 0.27197; Own consumption 2044: 0.27197; Own consumption 2045: 0.27197; Own consumption 2046: 0.27197; Own consumption 2047: 0.27197; Own consumption 2048: 0.27197; Own consumption 2049: 0.27197; Own consumption 2050: 0.27197
|  |  | M | Refinery gas fired power plants/Steam turbine/CHP with CCS/M | Refinery gas fired power plants | Steam turbine | CHP with CCS | M | Own consumption 2031: 0.28557; Own consumption 2032: 0.28557; Own consumption 2033: 0.28557; Own consumption 2034: 0.28557; Own consumption 2035: 0.28557; Own consumption 2036: 0.28557; Own consumption 2037: 0.28557; Own consumption 2038: 0.28557; Own consumption 2039: 0.28557; Own consumption 2040: 0.28557; Own consumption 2041: 0.28557; Own consumption 2042: 0.28557; Own consumption 2043: 0.28557; Own consumption 2044: 0.28557; Own consumption 2045: 0.28557; Own consumption 2046: 0.28557; Own consumption 2047: 0.28557; Own consumption 2048: 0.28557; Own consumption 2049: 0.28557; Own consumption 2050: 0.28557
Diesel oil fired power plants | Gas turbine combined cycle | Electricity only | L | Diesel oil fired power plants/Gas turbine combined cycle/Electricity only/L | Diesel oil fired power plants | Gas turbine combined cycle | Electricity only | L | 0.032 | 0.032 | 0.032 | 0.032 | 0.032 | 0.032 | 0.032 | 0.032 | 0.032 | 0.032 | 0.032 | 0.032 | 0.032 | 0.032 | 0.032 | 0.032 | 0.032 | 0.032 | 0.032 | 0.032 | 0.032 | 0.032 | 0.032 | 0.032 | 0.032 | 0.032 | 0.032 | 0.032 | 0.032 | 0.032 | 0.032 | 0.032 | 0.032 | 0.032 | 0.032 | 0.032 | 0.032 | 0.032 | 0.032 | 0.032 | 0.032
|  |  | M | Diesel oil fired power plants/Gas turbine combined cycle/Electricity only/M | Diesel oil fired power plants | Gas turbine combined cycle | Electricity only | M | 0.0336 | 0.0336 | 0.0336 | 0.0336 | 0.0336 | 0.0336 | 0.0336 | 0.0336 | 0.0336 | 0.0336 | 0.0336 | 0.0336 | 0.0336 | 0.0336 | 0.0336 | 0.0336 | 0.0336 | 0.0336 | 0.0336 | 0.0336 | 0.0336 | 0.0336 | 0.0336 | 0.0336 | 0.0336 | 0.0336 | 0.0336 | 0.0336 | 0.0336 | 0.0336 | 0.0336 | 0.0336 | 0.0336 | 0.0336 | 0.0336 | 0.0336 | 0.0336 | 0.0336 | 0.0336 | 0.0336 | 0.0336
|  | CHP | L | Diesel oil fired power plants/Gas turbine combined cycle/CHP/L | Diesel oil fired power plants | Gas turbine combined cycle | CHP | L | 0.0352 | 0.0352 | 0.0352 | 0.0352 | 0.0352 | 0.0352 | 0.0352 | 0.0352 | 0.0352 | 0.0352 | 0.0352 | 0.0352 | 0.0352 | 0.0352 | 0.0352 | 0.0352 | 0.0352 | 0.0352 | 0.0352 | 0.0352 | 0.0352 | 0.0352 | 0.0352 | 0.0352 | 0.0352 | 0.0352 | 0.0352 | 0.0352 | 0.0352 | 0.0352 | 0.0352 | 0.0352 | 0.0352 | 0.0352 | 0.0352 | 0.0352 | 0.0352 | 0.0352 | 0.0352 | 0.0352 | 0.0352
|  |  | M | Diesel oil fired power plants/Gas turbine combined cycle/CHP/M | Diesel oil fired power plants | Gas turbine combined cycle | CHP | M | 0.03696 | 0.03696 | 0.03696 | 0.03696 | 0.03696 | 0.03696 | 0.03696 | 0.03696 | 0.03696 | 0.03696 | 0.03696 | 0.03696 | 0.03696 | 0.03696 | 0.03696 | 0.03696 | 0.03696 | 0.03696 | 0.03696 | 0.03696 | 0.03696 | 0.03696 | 0.03696 | 0.03696 | 0.03696 | 0.03696 | 0.03696 | 0.03696 | 0.03696 | 0.03696 | 0.03696 | 0.03696 | 0.03696 | 0.03696 | 0.03696 | 0.03696 | 0.03696 | 0.03696 | 0.03696 | 0.03696 | 0.03696
|  | Electricity only with CCS | L | Diesel oil fired power plants/Gas turbine combined cycle/Electricity only with CCS/L | Diesel oil fired power plants | Gas turbine combined cycle | Electricity only with CCS | L | Own consumption 2031: 0.104; Own consumption 2032: 0.104; Own consumption 2033: 0.104; Own consumption 2034: 0.104; Own consumption 2035: 0.104; Own consumption 2036: 0.104; Own consumption 2037: 0.104; Own consumption 2038: 0.104; Own consumption 2039: 0.104; Own consumption 2040: 0.104; Own consumption 2041: 0.104; Own consumption 2042: 0.104; Own consumption 2043: 0.104; Own consumption 2044: 0.104; Own consumption 2045: 0.104; Own consumption 2046: 0.104; Own consumption 2047: 0.104; Own consumption 2048: 0.104; Own consumption 2049: 0.104; Own consumption 2050: 0.104
|  |  | M | Diesel oil fired power plants/Gas turbine combined cycle/Electricity only with CCS/M | Diesel oil fired power plants | Gas turbine combined cycle | Electricity only with CCS | M | Own consumption 2031: 0.1092; Own consumption 2032: 0.1092; Own consumption 2033: 0.1092; Own consumption 2034: 0.1092; Own consumption 2035: 0.1092; Own consumption 2036: 0.1092; Own consumption 2037: 0.1092; Own consumption 2038: 0.1092; Own consumption 2039: 0.1092; Own consumption 2040: 0.1092; Own consumption 2041: 0.1092; Own consumption 2042: 0.1092; Own consumption 2043: 0.1092; Own consumption 2044: 0.1092; Own consumption 2045: 0.1092; Own consumption 2046: 0.1092; Own consumption 2047: 0.1092; Own consumption 2048: 0.1092; Own consumption 2049: 0.1092; Own consumption 2050: 0.1092
|  | CHP with CCS | L | Diesel oil fired power plants/Gas turbine combined cycle/CHP with CCS/L | Diesel oil fired power plants | Gas turbine combined cycle | CHP with CCS | L | Own consumption 2031: 0.1144; Own consumption 2032: 0.1144; Own consumption 2033: 0.1144; Own consumption 2034: 0.1144; Own consumption 2035: 0.1144; Own consumption 2036: 0.1144; Own consumption 2037: 0.1144; Own consumption 2038: 0.1144; Own consumption 2039: 0.1144; Own consumption 2040: 0.1144; Own consumption 2041: 0.1144; Own consumption 2042: 0.1144; Own consumption 2043: 0.1144; Own consumption 2044: 0.1144; Own consumption 2045: 0.1144; Own consumption 2046: 0.1144; Own consumption 2047: 0.1144; Own consumption 2048: 0.1144; Own consumption 2049: 0.1144; Own consumption 2050: 0.1144
|  |  | M | Diesel oil fired power plants/Gas turbine combined cycle/CHP with CCS/M | Diesel oil fired power plants | Gas turbine combined cycle | CHP with CCS | M | Own consumption 2031: 0.12012; Own consumption 2032: 0.12012; Own consumption 2033: 0.12012; Own consumption 2034: 0.12012; Own consumption 2035: 0.12012; Own consumption 2036: 0.12012; Own consumption 2037: 0.12012; Own consumption 2038: 0.12012; Own consumption 2039: 0.12012; Own consumption 2040: 0.12012; Own consumption 2041: 0.12012; Own consumption 2042: 0.12012; Own consumption 2043: 0.12012; Own consumption 2044: 0.12012; Own consumption 2045: 0.12012; Own consumption 2046: 0.12012; Own consumption 2047: 0.12012; Own consumption 2048: 0.12012; Own consumption 2049: 0.12012; Own consumption 2050: 0.12012
| Gas turbine | Electricity only | L | Diesel oil fired power plants/Gas turbine /Electricity only/L | Diesel oil fired power plants | Gas turbine | Electricity only | L | 0.029 | 0.029 | 0.029 | 0.029 | 0.029 | 0.029 | 0.029 | 0.029 | 0.029 | 0.029 | 0.029 | 0.029 | 0.029 | 0.029 | 0.029 | 0.029 | 0.029 | 0.029 | 0.029 | 0.029 | 0.029 | 0.029 | 0.029 | 0.029 | 0.029 | 0.029 | 0.029 | 0.029 | 0.029 | 0.029 | 0.029 | 0.029 | 0.029 | 0.029 | 0.029 | 0.029 | 0.029 | 0.029 | 0.029 | 0.029 | 0.029
|  |  | M | Diesel oil fired power plants/Gas turbine /Electricity only/M | Diesel oil fired power plants | Gas turbine | Electricity only | M | 0.03045 | 0.03045 | 0.03045 | 0.03045 | 0.03045 | 0.03045 | 0.03045 | 0.03045 | 0.03045 | 0.03045 | 0.03045 | 0.03045 | 0.03045 | 0.03045 | 0.03045 | 0.03045 | 0.03045 | 0.03045 | 0.03045 | 0.03045 | 0.03045 | 0.03045 | 0.03045 | 0.03045 | 0.03045 | 0.03045 | 0.03045 | 0.03045 | 0.03045 | 0.03045 | 0.03045 | 0.03045 | 0.03045 | 0.03045 | 0.03045 | 0.03045 | 0.03045 | 0.03045 | 0.03045 | 0.03045 | 0.03045
|  |  | S | Diesel oil fired power plants/Gas turbine /Electricity only/S | Diesel oil fired power plants | Gas turbine | Electricity only | S | 0.031973 | 0.031973 | 0.031973 | 0.031973 | 0.031973 | 0.031973 | 0.031973 | 0.031973 | 0.031973 | 0.031973 | 0.031973 | 0.031973 | 0.031973 | 0.031973 | 0.031973 | 0.031973 | 0.031973 | 0.031973 | 0.031973 | 0.031973 | 0.031973 | 0.031973 | 0.031973 | 0.031973 | 0.031973 | 0.031973 | 0.031973 | 0.031973 | 0.031973 | 0.031973 | 0.031973 | 0.031973 | 0.031973 | 0.031973 | 0.031973 | 0.031973 | 0.031973 | 0.031973 | 0.031973 | 0.031973 | 0.031973
|  |  | XS | Diesel oil fired power plants/Gas turbine /Electricity only/XS | Diesel oil fired power plants | Gas turbine | Electricity only | XS | 0.033571 | 0.033571 | 0.033571 | 0.033571 | 0.033571 | 0.033571 | 0.033571 | 0.033571 | 0.033571 | 0.033571 | 0.033571 | 0.033571 | 0.033571 | 0.033571 | 0.033571 | 0.033571 | 0.033571 | 0.033571 | 0.033571 | 0.033571 | 0.033571 | 0.033571 | 0.033571 | 0.033571 | 0.033571 | 0.033571 | 0.033571 | 0.033571 | 0.033571 | 0.033571 | 0.033571 | 0.033571 | 0.033571 | 0.033571 | 0.033571 | 0.033571 | 0.033571 | 0.033571 | 0.033571 | 0.033571 | 0.033571
|  | CHP | L | Diesel oil fired power plants/Gas turbine /CHP/L | Diesel oil fired power plants | Gas turbine | CHP | L | 0.0319 | 0.0319 | 0.0319 | 0.0319 | 0.0319 | 0.0319 | 0.0319 | 0.0319 | 0.0319 | 0.0319 | 0.0319 | 0.0319 | 0.0319 | 0.0319 | 0.0319 | 0.0319 | 0.0319 | 0.0319 | 0.0319 | 0.0319 | 0.0319 | 0.0319 | 0.0319 | 0.0319 | 0.0319 | 0.0319 | 0.0319 | 0.0319 | 0.0319 | 0.0319 | 0.0319 | 0.0319 | 0.0319 | 0.0319 | 0.0319 | 0.0319 | 0.0319 | 0.0319 | 0.0319 | 0.0319 | 0.0319
|  |  | M | Diesel oil fired power plants/Gas turbine /CHP/M | Diesel oil fired power plants | Gas turbine | CHP | M | 0.033495 | 0.033495 | 0.033495 | 0.033495 | 0.033495 | 0.033495 | 0.033495 | 0.033495 | 0.033495 | 0.033495 | 0.033495 | 0.033495 | 0.033495 | 0.033495 | 0.033495 | 0.033495 | 0.033495 | 0.033495 | 0.033495 | 0.033495 | 0.033495 | 0.033495 | 0.033495 | 0.033495 | 0.033495 | 0.033495 | 0.033495 | 0.033495 | 0.033495 | 0.033495 | 0.033495 | 0.033495 | 0.033495 | 0.033495 | 0.033495 | 0.033495 | 0.033495 | 0.033495 | 0.033495 | 0.033495 | 0.033495
|  |  | S | Diesel oil fired power plants/Gas turbine /CHP/S | Diesel oil fired power plants | Gas turbine | CHP | S | 0.03517 | 0.03517 | 0.03517 | 0.03517 | 0.03517 | 0.03517 | 0.03517 | 0.03517 | 0.03517 | 0.03517 | 0.03517 | 0.03517 | 0.03517 | 0.03517 | 0.03517 | 0.03517 | 0.03517 | 0.03517 | 0.03517 | 0.03517 | 0.03517 | 0.03517 | 0.03517 | 0.03517 | 0.03517 | 0.03517 | 0.03517 | 0.03517 | 0.03517 | 0.03517 | 0.03517 | 0.03517 | 0.03517 | 0.03517 | 0.03517 | 0.03517 | 0.03517 | 0.03517 | 0.03517 | 0.03517 | 0.03517
|  |  | XS | Diesel oil fired power plants/Gas turbine /CHP/XS | Diesel oil fired power plants | Gas turbine | CHP | XS | 0.036928 | 0.036928 | 0.036928 | 0.036928 | 0.036928 | 0.036928 | 0.036928 | 0.036928 | 0.036928 | 0.036928 | 0.036928 | 0.036928 | 0.036928 | 0.036928 | 0.036928 | 0.036928 | 0.036928 | 0.036928 | 0.036928 | 0.036928 | 0.036928 | 0.036928 | 0.036928 | 0.036928 | 0.036928 | 0.036928 | 0.036928 | 0.036928 | 0.036928 | 0.036928 | 0.036928 | 0.036928 | 0.036928 | 0.036928 | 0.036928 | 0.036928 | 0.036928 | 0.036928 | 0.036928 | 0.036928 | 0.036928
|  | Electricity only with CCS | L | Diesel oil fired power plants/Gas turbine /Electricity only with CCS/L | Diesel oil fired power plants | Gas turbine | Electricity only with CCS | L | Own consumption 2031: 0.145; Own consumption 2032: 0.145; Own consumption 2033: 0.145; Own consumption 2034: 0.145; Own consumption 2035: 0.145; Own consumption 2036: 0.145; Own consumption 2037: 0.145; Own consumption 2038: 0.145; Own consumption 2039: 0.145; Own consumption 2040: 0.145; Own consumption 2041: 0.145; Own consumption 2042: 0.145; Own consumption 2043: 0.145; Own consumption 2044: 0.145; Own consumption 2045: 0.145; Own consumption 2046: 0.145; Own consumption 2047: 0.145; Own consumption 2048: 0.145; Own consumption 2049: 0.145; Own consumption 2050: 0.145
|  |  | M | Diesel oil fired power plants/Gas turbine /Electricity only with CCS/M | Diesel oil fired power plants | Gas turbine | Electricity only with CCS | M | Own consumption 2031: 0.15225; Own consumption 2032: 0.15225; Own consumption 2033: 0.15225; Own consumption 2034: 0.15225; Own consumption 2035: 0.15225; Own consumption 2036: 0.15225; Own consumption 2037: 0.15225; Own consumption 2038: 0.15225; Own consumption 2039: 0.15225; Own consumption 2040: 0.15225; Own consumption 2041: 0.15225; Own consumption 2042: 0.15225; Own consumption 2043: 0.15225; Own consumption 2044: 0.15225; Own consumption 2045: 0.15225; Own consumption 2046: 0.15225; Own consumption 2047: 0.15225; Own consumption 2048: 0.15225; Own consumption 2049: 0.15225; Own consumption 2050: 0.15225
|  | CHP with CCS | L | Diesel oil fired power plants/Gas turbine /CHP with CCS/L | Diesel oil fired power plants | Gas turbine | CHP with CCS | L | Own consumption 2031: 0.1595; Own consumption 2032: 0.1595; Own consumption 2033: 0.1595; Own consumption 2034: 0.1595; Own consumption 2035: 0.1595; Own consumption 2036: 0.1595; Own consumption 2037: 0.1595; Own consumption 2038: 0.1595; Own consumption 2039: 0.1595; Own consumption 2040: 0.1595; Own consumption 2041: 0.1595; Own consumption 2042: 0.1595; Own consumption 2043: 0.1595; Own consumption 2044: 0.1595; Own consumption 2045: 0.1595; Own consumption 2046: 0.1595; Own consumption 2047: 0.1595; Own consumption 2048: 0.1595; Own consumption 2049: 0.1595; Own consumption 2050: 0.1595
|  |  | M | Diesel oil fired power plants/Gas turbine /CHP with CCS/M | Diesel oil fired power plants | Gas turbine | CHP with CCS | M | Own consumption 2031: 0.16748; Own consumption 2032: 0.16748; Own consumption 2033: 0.16748; Own consumption 2034: 0.16748; Own consumption 2035: 0.16748; Own consumption 2036: 0.16748; Own consumption 2037: 0.16748; Own consumption 2038: 0.16748; Own consumption 2039: 0.16748; Own consumption 2040: 0.16748; Own consumption 2041: 0.16748; Own consumption 2042: 0.16748; Own consumption 2043: 0.16748; Own consumption 2044: 0.16748; Own consumption 2045: 0.16748; Own consumption 2046: 0.16748; Own consumption 2047: 0.16748; Own consumption 2048: 0.16748; Own consumption 2049: 0.16748; Own consumption 2050: 0.16748
| Steam turbine | Electricity only | L | Diesel oil fired power plants/Steam turbine/Electricity only/L | Diesel oil fired power plants | Steam turbine | Electricity only | L | 0.047 | 0.047 | 0.047 | 0.047 | 0.047 | 0.047 | 0.047 | 0.047 | 0.047 | 0.047 | 0.047 | 0.047 | 0.047 | 0.047 | 0.047 | 0.047 | 0.047 | 0.047 | 0.047 | 0.047 | 0.047 | 0.047 | 0.047 | 0.047 | 0.047 | 0.047 | 0.047 | 0.047 | 0.047 | 0.047 | 0.047 | 0.047 | 0.047 | 0.047 | 0.047 | 0.047 | 0.047 | 0.047 | 0.047 | 0.047 | 0.047
|  |  | M | Diesel oil fired power plants/Steam turbine/Electricity only/M | Diesel oil fired power plants | Steam turbine | Electricity only | M | 0.04935 | 0.04935 | 0.04935 | 0.04935 | 0.04935 | 0.04935 | 0.04935 | 0.04935 | 0.04935 | 0.04935 | 0.04935 | 0.04935 | 0.04935 | 0.04935 | 0.04935 | 0.04935 | 0.04935 | 0.04935 | 0.04935 | 0.04935 | 0.04935 | 0.04935 | 0.04935 | 0.04935 | 0.04935 | 0.04935 | 0.04935 | 0.04935 | 0.04935 | 0.04935 | 0.04935 | 0.04935 | 0.04935 | 0.04935 | 0.04935 | 0.04935 | 0.04935 | 0.04935 | 0.04935 | 0.04935 | 0.04935
|  |  | S | Diesel oil fired power plants/Steam turbine/Electricity only/S | Diesel oil fired power plants | Steam turbine | Electricity only | S | 0.051818 | 0.051818 | 0.051818 | 0.051818 | 0.051818 | 0.051818 | 0.051818 | 0.051818 | 0.051818 | 0.051818 | 0.051818 | 0.051818 | 0.051818 | 0.051818 | 0.051818 | 0.051818 | 0.051818 | 0.051818 | 0.051818 | 0.051818 | 0.051818 | 0.051818 | 0.051818 | 0.051818 | 0.051818 | 0.051818 | 0.051818 | 0.051818 | 0.051818 | 0.051818 | 0.051818 | 0.051818 | 0.051818 | 0.051818 | 0.051818 | 0.051818 | 0.051818 | 0.051818 | 0.051818 | 0.051818 | 0.051818
|  | CHP | L | Diesel oil fired power plants/Steam turbine/CHP/L | Diesel oil fired power plants | Steam turbine | CHP | L | 0.0517 | 0.0517 | 0.0517 | 0.0517 | 0.0517 | 0.0517 | 0.0517 | 0.0517 | 0.0517 | 0.0517 | 0.0517 | 0.0517 | 0.0517 | 0.0517 | 0.0517 | 0.0517 | 0.0517 | 0.0517 | 0.0517 | 0.0517 | 0.0517 | 0.0517 | 0.0517 | 0.0517 | 0.0517 | 0.0517 | 0.0517 | 0.0517 | 0.0517 | 0.0517 | 0.0517 | 0.0517 | 0.0517 | 0.0517 | 0.0517 | 0.0517 | 0.0517 | 0.0517 | 0.0517 | 0.0517 | 0.0517
|  |  | M | Diesel oil fired power plants/Steam turbine/CHP/M | Diesel oil fired power plants | Steam turbine | CHP | M | 0.054285 | 0.054285 | 0.054285 | 0.054285 | 0.054285 | 0.054285 | 0.054285 | 0.054285 | 0.054285 | 0.054285 | 0.054285 | 0.054285 | 0.054285 | 0.054285 | 0.054285 | 0.054285 | 0.054285 | 0.054285 | 0.054285 | 0.054285 | 0.054285 | 0.054285 | 0.054285 | 0.054285 | 0.054285 | 0.054285 | 0.054285 | 0.054285 | 0.054285 | 0.054285 | 0.054285 | 0.054285 | 0.054285 | 0.054285 | 0.054285 | 0.054285 | 0.054285 | 0.054285 | 0.054285 | 0.054285 | 0.054285
|  |  | S | Diesel oil fired power plants/Steam turbine/CHP/S | Diesel oil fired power plants | Steam turbine | CHP | S | 0.056999 | 0.056999 | 0.056999 | 0.056999 | 0.056999 | 0.056999 | 0.056999 | 0.056999 | 0.056999 | 0.056999 | 0.056999 | 0.056999 | 0.056999 | 0.056999 | 0.056999 | 0.056999 | 0.056999 | 0.056999 | 0.056999 | 0.056999 | 0.056999 | 0.056999 | 0.056999 | 0.056999 | 0.056999 | 0.056999 | 0.056999 | 0.056999 | 0.056999 | 0.056999 | 0.056999 | 0.056999 | 0.056999 | 0.056999 | 0.056999 | 0.056999 | 0.056999 | 0.056999 | 0.056999 | 0.056999 | 0.056999
|  | Electricity only with CCS | L | Diesel oil fired power plants/Steam turbine/Electricity only with CCS/L | Diesel oil fired power plants | Steam turbine | Electricity only with CCS | L | Own consumption 2031: 0.27025; Own consumption 2032: 0.27025; Own consumption 2033: 0.27025; Own consumption 2034: 0.27025; Own consumption 2035: 0.27025; Own consumption 2036: 0.27025; Own consumption 2037: 0.27025; Own consumption 2038: 0.27025; Own consumption 2039: 0.27025; Own consumption 2040: 0.27025; Own consumption 2041: 0.27025; Own consumption 2042: 0.27025; Own consumption 2043: 0.27025; Own consumption 2044: 0.27025; Own consumption 2045: 0.27025; Own consumption 2046: 0.27025; Own consumption 2047: 0.27025; Own consumption 2048: 0.27025; Own consumption 2049: 0.27025; Own consumption 2050: 0.27025
|  |  | M | Diesel oil fired power plants/Steam turbine/Electricity only with CCS/M | Diesel oil fired power plants | Steam turbine | Electricity only with CCS | M | Own consumption 2031: 0.28376; Own consumption 2032: 0.28376; Own consumption 2033: 0.28376; Own consumption 2034: 0.28376; Own consumption 2035: 0.28376; Own consumption 2036: 0.28376; Own consumption 2037: 0.28376; Own consumption 2038: 0.28376; Own consumption 2039: 0.28376; Own consumption 2040: 0.28376; Own consumption 2041: 0.28376; Own consumption 2042: 0.28376; Own consumption 2043: 0.28376; Own consumption 2044: 0.28376; Own consumption 2045: 0.28376; Own consumption 2046: 0.28376; Own consumption 2047: 0.28376; Own consumption 2048: 0.28376; Own consumption 2049: 0.28376; Own consumption 2050: 0.28376
|  | CHP with CCS | L | Diesel oil fired power plants/Steam turbine/CHP with CCS/L | Diesel oil fired power plants | Steam turbine | CHP with CCS | L | Own consumption 2031: 0.29728; Own consumption 2032: 0.29728; Own consumption 2033: 0.29728; Own consumption 2034: 0.29728; Own consumption 2035: 0.29728; Own consumption 2036: 0.29728; Own consumption 2037: 0.29728; Own consumption 2038: 0.29728; Own consumption 2039: 0.29728; Own consumption 2040: 0.29728; Own consumption 2041: 0.29728; Own consumption 2042: 0.29728; Own consumption 2043: 0.29728; Own consumption 2044: 0.29728; Own consumption 2045: 0.29728; Own consumption 2046: 0.29728; Own consumption 2047: 0.29728; Own consumption 2048: 0.29728; Own consumption 2049: 0.29728; Own consumption 2050: 0.29728
|  |  | M | Diesel oil fired power plants/Steam turbine/CHP with CCS/M | Diesel oil fired power plants | Steam turbine | CHP with CCS | M | Own consumption 2031: 0.31214; Own consumption 2032: 0.31214; Own consumption 2033: 0.31214; Own consumption 2034: 0.31214; Own consumption 2035: 0.31214; Own consumption 2036: 0.31214; Own consumption 2037: 0.31214; Own consumption 2038: 0.31214; Own consumption 2039: 0.31214; Own consumption 2040: 0.31214; Own consumption 2041: 0.31214; Own consumption 2042: 0.31214; Own consumption 2043: 0.31214; Own consumption 2044: 0.31214; Own consumption 2045: 0.31214; Own consumption 2046: 0.31214; Own consumption 2047: 0.31214; Own consumption 2048: 0.31214; Own consumption 2049: 0.31214; Own consumption 2050: 0.31214
| Internal combustion engine | Electricity only | S | Diesel oil fired power plants/Internal combustion engine/Electricity only/S | Diesel oil fired power plants | Internal combustion engine | Electricity only | S | 0.026 | 0.026 | 0.026 | 0.026 | 0.026 | 0.026 | 0.026 | 0.026 | 0.026 | 0.026 | 0.026 | 0.026 | 0.026 | 0.026 | 0.026 | 0.026 | 0.026 | 0.026 | 0.026 | 0.026 | 0.026 | 0.026 | 0.026 | 0.026 | 0.026 | 0.026 | 0.026 | 0.026 | 0.026 | 0.026 | 0.026 | 0.026 | 0.026 | 0.026 | 0.026 | 0.026 | 0.026 | 0.026 | 0.026 | 0.026 | 0.026
|  |  | XS | Diesel oil fired power plants/Internal combustion engine/Electricity only/XS | Diesel oil fired power plants | Internal combustion engine | Electricity only | XS | 0.0273 | 0.0273 | 0.0273 | 0.0273 | 0.0273 | 0.0273 | 0.0273 | 0.0273 | 0.0273 | 0.0273 | 0.0273 | 0.0273 | 0.0273 | 0.0273 | 0.0273 | 0.0273 | 0.0273 | 0.0273 | 0.0273 | 0.0273 | 0.0273 | 0.0273 | 0.0273 | 0.0273 | 0.0273 | 0.0273 | 0.0273 | 0.0273 | 0.0273 | 0.0273 | 0.0273 | 0.0273 | 0.0273 | 0.0273 | 0.0273 | 0.0273 | 0.0273 | 0.0273 | 0.0273 | 0.0273 | 0.0273
|  | CHP | S | Diesel oil fired power plants/Internal combustion engine/CHP/S | Diesel oil fired power plants | Internal combustion engine | CHP | S | 0.0286 | 0.0286 | 0.0286 | 0.0286 | 0.0286 | 0.0286 | 0.0286 | 0.0286 | 0.0286 | 0.0286 | 0.0286 | 0.0286 | 0.0286 | 0.0286 | 0.0286 | 0.0286 | 0.0286 | 0.0286 | 0.0286 | 0.0286 | 0.0286 | 0.0286 | 0.0286 | 0.0286 | 0.0286 | 0.0286 | 0.0286 | 0.0286 | 0.0286 | 0.0286 | 0.0286 | 0.0286 | 0.0286 | 0.0286 | 0.0286 | 0.0286 | 0.0286 | 0.0286 | 0.0286 | 0.0286 | 0.0286
|  |  | XS | Diesel oil fired power plants/Internal combustion engine/CHP/XS | Diesel oil fired power plants | Internal combustion engine | CHP | XS | 0.03003 | 0.03003 | 0.03003 | 0.03003 | 0.03003 | 0.03003 | 0.03003 | 0.03003 | 0.03003 | 0.03003 | 0.03003 | 0.03003 | 0.03003 | 0.03003 | 0.03003 | 0.03003 | 0.03003 | 0.03003 | 0.03003 | 0.03003 | 0.03003 | 0.03003 | 0.03003 | 0.03003 | 0.03003 | 0.03003 | 0.03003 | 0.03003 | 0.03003 | 0.03003 | 0.03003 | 0.03003 | 0.03003 | 0.03003 | 0.03003 | 0.03003 | 0.03003 | 0.03003 | 0.03003 | 0.03003 | 0.03003
Fuel oil fired power plants | Integrated gasification combined cycle | Electricity only | L | Fuel oil fired power plants/Integrated gasification combined cycle/Electricity only/L | Fuel oil fired power plants | Integrated gasification combined cycle | Electricity only | L | 0.059 | 0.059 | 0.059 | 0.059 | 0.059 | 0.059 | 0.059 | 0.059 | 0.059 | 0.059 | 0.059 | 0.059 | 0.059 | 0.059 | 0.059 | 0.059 | 0.059 | 0.059 | 0.059 | 0.059 | 0.059 | 0.059 | 0.059 | 0.059 | 0.059 | 0.059 | 0.059 | 0.059 | 0.059 | 0.059 | 0.059 | 0.059 | 0.059 | 0.059 | 0.059 | 0.059 | 0.059 | 0.059 | 0.059 | 0.059 | 0.059
|  |  | M | Fuel oil fired power plants/Integrated gasification combined cycle/Electricity only/M | Fuel oil fired power plants | Integrated gasification combined cycle | Electricity only | M | 0.06195 | 0.06195 | 0.06195 | 0.06195 | 0.06195 | 0.06195 | 0.06195 | 0.06195 | 0.06195 | 0.06195 | 0.06195 | 0.06195 | 0.06195 | 0.06195 | 0.06195 | 0.06195 | 0.06195 | 0.06195 | 0.06195 | 0.06195 | 0.06195 | 0.06195 | 0.06195 | 0.06195 | 0.06195 | 0.06195 | 0.06195 | 0.06195 | 0.06195 | 0.06195 | 0.06195 | 0.06195 | 0.06195 | 0.06195 | 0.06195 | 0.06195 | 0.06195 | 0.06195 | 0.06195 | 0.06195 | 0.06195
|  | CHP | L | Fuel oil fired power plants/Integrated gasification combined cycle/CHP/L | Fuel oil fired power plants | Integrated gasification combined cycle | CHP | L | 0.0649 | 0.0649 | 0.0649 | 0.0649 | 0.0649 | 0.0649 | 0.0649 | 0.0649 | 0.0649 | 0.0649 | 0.0649 | 0.0649 | 0.0649 | 0.0649 | 0.0649 | 0.0649 | 0.0649 | 0.0649 | 0.0649 | 0.0649 | 0.0649 | 0.0649 | 0.0649 | 0.0649 | 0.0649 | 0.0649 | 0.0649 | 0.0649 | 0.0649 | 0.0649 | 0.0649 | 0.0649 | 0.0649 | 0.0649 | 0.0649 | 0.0649 | 0.0649 | 0.0649 | 0.0649 | 0.0649 | 0.0649
|  |  | M | Fuel oil fired power plants/Integrated gasification combined cycle/CHP/M | Fuel oil fired power plants | Integrated gasification combined cycle | CHP | M | 0.068145 | 0.068145 | 0.068145 | 0.068145 | 0.068145 | 0.068145 | 0.068145 | 0.068145 | 0.068145 | 0.068145 | 0.068145 | 0.068145 | 0.068145 | 0.068145 | 0.068145 | 0.068145 | 0.068145 | 0.068145 | 0.068145 | 0.068145 | 0.068145 | 0.068145 | 0.068145 | 0.068145 | 0.068145 | 0.068145 | 0.068145 | 0.068145 | 0.068145 | 0.068145 | 0.068145 | 0.068145 | 0.068145 | 0.068145 | 0.068145 | 0.068145 | 0.068145 | 0.068145 | 0.068145 | 0.068145 | 0.068145
|  | Electricity only with CCS | L | Fuel oil fired power plants/Integrated gasification combined cycle/Electricity only with CCS/L | Fuel oil fired power plants | Integrated gasification combined cycle | Electricity only with CCS | L | Own consumption 2031: 0.19175; Own consumption 2032: 0.19175; Own consumption 2033: 0.19175; Own consumption 2034: 0.19175; Own consumption 2035: 0.19175; Own consumption 2036: 0.19175; Own consumption 2037: 0.19175; Own consumption 2038: 0.19175; Own consumption 2039: 0.19175; Own consumption 2040: 0.19175; Own consumption 2041: 0.19175; Own consumption 2042: 0.19175; Own consumption 2043: 0.19175; Own consumption 2044: 0.19175; Own consumption 2045: 0.19175; Own consumption 2046: 0.19175; Own consumption 2047: 0.19175; Own consumption 2048: 0.19175; Own consumption 2049: 0.19175; Own consumption 2050: 0.19175
|  |  | M | Fuel oil fired power plants/Integrated gasification combined cycle/Electricity only with CCS/M | Fuel oil fired power plants | Integrated gasification combined cycle | Electricity only with CCS | M | Own consumption 2031: 0.20134; Own consumption 2032: 0.20134; Own consumption 2033: 0.20134; Own consumption 2034: 0.20134; Own consumption 2035: 0.20134; Own consumption 2036: 0.20134; Own consumption 2037: 0.20134; Own consumption 2038: 0.20134; Own consumption 2039: 0.20134; Own consumption 2040: 0.20134; Own consumption 2041: 0.20134; Own consumption 2042: 0.20134; Own consumption 2043: 0.20134; Own consumption 2044: 0.20134; Own consumption 2045: 0.20134; Own consumption 2046: 0.20134; Own consumption 2047: 0.20134; Own consumption 2048: 0.20134; Own consumption 2049: 0.20134; Own consumption 2050: 0.20134
|  | CHP with CCS | L | Fuel oil fired power plants/Integrated gasification combined cycle/CHP with CCS/L | Fuel oil fired power plants | Integrated gasification combined cycle | CHP with CCS | L | Own consumption 2031: 0.21093; Own consumption 2032: 0.21093; Own consumption 2033: 0.21093; Own consumption 2034: 0.21093; Own consumption 2035: 0.21093; Own consumption 2036: 0.21093; Own consumption 2037: 0.21093; Own consumption 2038: 0.21093; Own consumption 2039: 0.21093; Own consumption 2040: 0.21093; Own consumption 2041: 0.21093; Own consumption 2042: 0.21093; Own consumption 2043: 0.21093; Own consumption 2044: 0.21093; Own consumption 2045: 0.21093; Own consumption 2046: 0.21093; Own consumption 2047: 0.21093; Own consumption 2048: 0.21093; Own consumption 2049: 0.21093; Own consumption 2050: 0.21093
|  |  | M | Fuel oil fired power plants/Integrated gasification combined cycle/CHP with CCS/M | Fuel oil fired power plants | Integrated gasification combined cycle | CHP with CCS | M | Own consumption 2031: 0.22147; Own consumption 2032: 0.22147; Own consumption 2033: 0.22147; Own consumption 2034: 0.22147; Own consumption 2035: 0.22147; Own consumption 2036: 0.22147; Own consumption 2037: 0.22147; Own consumption 2038: 0.22147; Own consumption 2039: 0.22147; Own consumption 2040: 0.22147; Own consumption 2041: 0.22147; Own consumption 2042: 0.22147; Own consumption 2043: 0.22147; Own consumption 2044: 0.22147; Own consumption 2045: 0.22147; Own consumption 2046: 0.22147; Own consumption 2047: 0.22147; Own consumption 2048: 0.22147; Own consumption 2049: 0.22147; Own consumption 2050: 0.22147
| Supercritical steam turbine | Electricity only | L | Fuel oil fired power plants/Supercritical steam turbine/Electricity only/L | Fuel oil fired power plants | Supercritical steam turbine | Electricity only | L | 0.051 | 0.051 | 0.051 | 0.051 | 0.051 | 0.051 | 0.051 | 0.051 | 0.051 | 0.051 | 0.051 | 0.051 | 0.051 | 0.051 | 0.051 | 0.051 | 0.051 | 0.051 | 0.051 | 0.051 | 0.051 | 0.051 | 0.051 | 0.051 | 0.051 | 0.051 | 0.051 | 0.051 | 0.051 | 0.051 | 0.051 | 0.051 | 0.051 | 0.051 | 0.051 | 0.051 | 0.051 | 0.051 | 0.051 | 0.051 | 0.051
|  |  | M | Fuel oil fired power plants/Supercritical steam turbine/Electricity only/M | Fuel oil fired power plants | Supercritical steam turbine | Electricity only | M | 0.05355 | 0.05355 | 0.05355 | 0.05355 | 0.05355 | 0.05355 | 0.05355 | 0.05355 | 0.05355 | 0.05355 | 0.05355 | 0.05355 | 0.05355 | 0.05355 | 0.05355 | 0.05355 | 0.05355 | 0.05355 | 0.05355 | 0.05355 | 0.05355 | 0.05355 | 0.05355 | 0.05355 | 0.05355 | 0.05355 | 0.05355 | 0.05355 | 0.05355 | 0.05355 | 0.05355 | 0.05355 | 0.05355 | 0.05355 | 0.05355 | 0.05355 | 0.05355 | 0.05355 | 0.05355 | 0.05355 | 0.05355
|  | CHP | L | Fuel oil fired power plants/Supercritical steam turbine/CHP/L | Fuel oil fired power plants | Supercritical steam turbine | CHP | L | 0.0561 | 0.0561 | 0.0561 | 0.0561 | 0.0561 | 0.0561 | 0.0561 | 0.0561 | 0.0561 | 0.0561 | 0.0561 | 0.0561 | 0.0561 | 0.0561 | 0.0561 | 0.0561 | 0.0561 | 0.0561 | 0.0561 | 0.0561 | 0.0561 | 0.0561 | 0.0561 | 0.0561 | 0.0561 | 0.0561 | 0.0561 | 0.0561 | 0.0561 | 0.0561 | 0.0561 | 0.0561 | 0.0561 | 0.0561 | 0.0561 | 0.0561 | 0.0561 | 0.0561 | 0.0561 | 0.0561 | 0.0561
|  |  | M | Fuel oil fired power plants/Supercritical steam turbine/CHP/M | Fuel oil fired power plants | Supercritical steam turbine | CHP | M | 0.058905 | 0.058905 | 0.058905 | 0.058905 | 0.058905 | 0.058905 | 0.058905 | 0.058905 | 0.058905 | 0.058905 | 0.058905 | 0.058905 | 0.058905 | 0.058905 | 0.058905 | 0.058905 | 0.058905 | 0.058905 | 0.058905 | 0.058905 | 0.058905 | 0.058905 | 0.058905 | 0.058905 | 0.058905 | 0.058905 | 0.058905 | 0.058905 | 0.058905 | 0.058905 | 0.058905 | 0.058905 | 0.058905 | 0.058905 | 0.058905 | 0.058905 | 0.058905 | 0.058905 | 0.058905 | 0.058905 | 0.058905
|  | Electricity only with CCS | L | Fuel oil fired power plants/Supercritical steam turbine/Electricity only with CCS/L | Fuel oil fired power plants | Supercritical steam turbine | Electricity only with CCS | L | Own consumption 2031: 0.19635; Own consumption 2032: 0.19635; Own consumption 2033: 0.19635; Own consumption 2034: 0.19635; Own consumption 2035: 0.19635; Own consumption 2036: 0.19635; Own consumption 2037: 0.19635; Own consumption 2038: 0.19635; Own consumption 2039: 0.19635; Own consumption 2040: 0.19635; Own consumption 2041: 0.19635; Own consumption 2042: 0.19635; Own consumption 2043: 0.19635; Own consumption 2044: 0.19635; Own consumption 2045: 0.19635; Own consumption 2046: 0.19635; Own consumption 2047: 0.19635; Own consumption 2048: 0.19635; Own consumption 2049: 0.19635; Own consumption 2050: 0.19635
|  |  | M | Fuel oil fired power plants/Supercritical steam turbine/Electricity only with CCS/M | Fuel oil fired power plants | Supercritical steam turbine | Electricity only with CCS | M | Own consumption 2031: 0.20617; Own consumption 2032: 0.20617; Own consumption 2033: 0.20617; Own consumption 2034: 0.20617; Own consumption 2035: 0.20617; Own consumption 2036: 0.20617; Own consumption 2037: 0.20617; Own consumption 2038: 0.20617; Own consumption 2039: 0.20617; Own consumption 2040: 0.20617; Own consumption 2041: 0.20617; Own consumption 2042: 0.20617; Own consumption 2043: 0.20617; Own consumption 2044: 0.20617; Own consumption 2045: 0.20617; Own consumption 2046: 0.20617; Own consumption 2047: 0.20617; Own consumption 2048: 0.20617; Own consumption 2049: 0.20617; Own consumption 2050: 0.20617
|  | CHP with CCS | L | Fuel oil fired power plants/Supercritical steam turbine/CHP with CCS/L | Fuel oil fired power plants | Supercritical steam turbine | CHP with CCS | L | Own consumption 2031: 0.21599; Own consumption 2032: 0.21599; Own consumption 2033: 0.21599; Own consumption 2034: 0.21599; Own consumption 2035: 0.21599; Own consumption 2036: 0.21599; Own consumption 2037: 0.21599; Own consumption 2038: 0.21599; Own consumption 2039: 0.21599; Own consumption 2040: 0.21599; Own consumption 2041: 0.21599; Own consumption 2042: 0.21599; Own consumption 2043: 0.21599; Own consumption 2044: 0.21599; Own consumption 2045: 0.21599; Own consumption 2046: 0.21599; Own consumption 2047: 0.21599; Own consumption 2048: 0.21599; Own consumption 2049: 0.21599; Own consumption 2050: 0.21599
|  |  | M | Fuel oil fired power plants/Supercritical steam turbine/CHP with CCS/M | Fuel oil fired power plants | Supercritical steam turbine | CHP with CCS | M | Own consumption 2031: 0.22678; Own consumption 2032: 0.22678; Own consumption 2033: 0.22678; Own consumption 2034: 0.22678; Own consumption 2035: 0.22678; Own consumption 2036: 0.22678; Own consumption 2037: 0.22678; Own consumption 2038: 0.22678; Own consumption 2039: 0.22678; Own consumption 2040: 0.22678; Own consumption 2041: 0.22678; Own consumption 2042: 0.22678; Own consumption 2043: 0.22678; Own consumption 2044: 0.22678; Own consumption 2045: 0.22678; Own consumption 2046: 0.22678; Own consumption 2047: 0.22678; Own consumption 2048: 0.22678; Own consumption 2049: 0.22678; Own consumption 2050: 0.22678
| Steam turbine | Electricity only | L | Fuel oil fired power plants/Steam turbine/Electricity only/L | Fuel oil fired power plants | Steam turbine | Electricity only | L | 0.048 | 0.048 | 0.048 | 0.048 | 0.048 | 0.048 | 0.048 | 0.048 | 0.048 | 0.048 | 0.048 | 0.048 | 0.048 | 0.048 | 0.048 | 0.048 | 0.048 | 0.048 | 0.048 | 0.048 | 0.048 | 0.048 | 0.048 | 0.048 | 0.048 | 0.048 | 0.048 | 0.048 | 0.048 | 0.048 | 0.048 | 0.048 | 0.048 | 0.048 | 0.048 | 0.048 | 0.048 | 0.048 | 0.048 | 0.048 | 0.048
|  |  | M | Fuel oil fired power plants/Steam turbine/Electricity only/M | Fuel oil fired power plants | Steam turbine | Electricity only | M | 0.0504 | 0.0504 | 0.0504 | 0.0504 | 0.0504 | 0.0504 | 0.0504 | 0.0504 | 0.0504 | 0.0504 | 0.0504 | 0.0504 | 0.0504 | 0.0504 | 0.0504 | 0.0504 | 0.0504 | 0.0504 | 0.0504 | 0.0504 | 0.0504 | 0.0504 | 0.0504 | 0.0504 | 0.0504 | 0.0504 | 0.0504 | 0.0504 | 0.0504 | 0.0504 | 0.0504 | 0.0504 | 0.0504 | 0.0504 | 0.0504 | 0.0504 | 0.0504 | 0.0504 | 0.0504 | 0.0504 | 0.0504
|  |  | S | Fuel oil fired power plants/Steam turbine/Electricity only/S | Fuel oil fired power plants | Steam turbine | Electricity only | S | 0.05292 | 0.05292 | 0.05292 | 0.05292 | 0.05292 | 0.05292 | 0.05292 | 0.05292 | 0.05292 | 0.05292 | 0.05292 | 0.05292 | 0.05292 | 0.05292 | 0.05292 | 0.05292 | 0.05292 | 0.05292 | 0.05292 | 0.05292 | 0.05292 | 0.05292 | 0.05292 | 0.05292 | 0.05292 | 0.05292 | 0.05292 | 0.05292 | 0.05292 | 0.05292 | 0.05292 | 0.05292 | 0.05292 | 0.05292 | 0.05292 | 0.05292 | 0.05292 | 0.05292 | 0.05292 | 0.05292 | 0.05292
|  |  | XS | Fuel oil fired power plants/Steam turbine/Electricity only/XS | Fuel oil fired power plants | Steam turbine | Electricity only | XS | 0.055566 | 0.055566 | 0.055566 | 0.055566 | 0.055566 | 0.055566 | 0.055566 | 0.055566 | 0.055566 | 0.055566 | 0.055566 | 0.055566 | 0.055566 | 0.055566 | 0.055566 | 0.055566 | 0.055566 | 0.055566 | 0.055566 | 0.055566 | 0.055566 | 0.055566 | 0.055566 | 0.055566 | 0.055566 | 0.055566 | 0.055566 | 0.055566 | 0.055566 | 0.055566 | 0.055566 | 0.055566 | 0.055566 | 0.055566 | 0.055566 | 0.055566 | 0.055566 | 0.055566 | 0.055566 | 0.055566 | 0.055566
|  | CHP | L | Fuel oil fired power plants/Steam turbine/CHP/L | Fuel oil fired power plants | Steam turbine | CHP | L | 0.0528 | 0.0528 | 0.0528 | 0.0528 | 0.0528 | 0.0528 | 0.0528 | 0.0528 | 0.0528 | 0.0528 | 0.0528 | 0.0528 | 0.0528 | 0.0528 | 0.0528 | 0.0528 | 0.0528 | 0.0528 | 0.0528 | 0.0528 | 0.0528 | 0.0528 | 0.0528 | 0.0528 | 0.0528 | 0.0528 | 0.0528 | 0.0528 | 0.0528 | 0.0528 | 0.0528 | 0.0528 | 0.0528 | 0.0528 | 0.0528 | 0.0528 | 0.0528 | 0.0528 | 0.0528 | 0.0528 | 0.0528
|  |  | M | Fuel oil fired power plants/Steam turbine/CHP/M | Fuel oil fired power plants | Steam turbine | CHP | M | 0.05544 | 0.05544 | 0.05544 | 0.05544 | 0.05544 | 0.05544 | 0.05544 | 0.05544 | 0.05544 | 0.05544 | 0.05544 | 0.05544 | 0.05544 | 0.05544 | 0.05544 | 0.05544 | 0.05544 | 0.05544 | 0.05544 | 0.05544 | 0.05544 | 0.05544 | 0.05544 | 0.05544 | 0.05544 | 0.05544 | 0.05544 | 0.05544 | 0.05544 | 0.05544 | 0.05544 | 0.05544 | 0.05544 | 0.05544 | 0.05544 | 0.05544 | 0.05544 | 0.05544 | 0.05544 | 0.05544 | 0.05544
|  |  | S | Fuel oil fired power plants/Steam turbine/CHP/S | Fuel oil fired power plants | Steam turbine | CHP | S | 0.058212 | 0.058212 | 0.058212 | 0.058212 | 0.058212 | 0.058212 | 0.058212 | 0.058212 | 0.058212 | 0.058212 | 0.058212 | 0.058212 | 0.058212 | 0.058212 | 0.058212 | 0.058212 | 0.058212 | 0.058212 | 0.058212 | 0.058212 | 0.058212 | 0.058212 | 0.058212 | 0.058212 | 0.058212 | 0.058212 | 0.058212 | 0.058212 | 0.058212 | 0.058212 | 0.058212 | 0.058212 | 0.058212 | 0.058212 | 0.058212 | 0.058212 | 0.058212 | 0.058212 | 0.058212 | 0.058212 | 0.058212
|  |  | XS | Fuel oil fired power plants/Steam turbine/CHP/XS | Fuel oil fired power plants | Steam turbine | CHP | XS | 0.061123 | 0.061123 | 0.061123 | 0.061123 | 0.061123 | 0.061123 | 0.061123 | 0.061123 | 0.061123 | 0.061123 | 0.061123 | 0.061123 | 0.061123 | 0.061123 | 0.061123 | 0.061123 | 0.061123 | 0.061123 | 0.061123 | 0.061123 | 0.061123 | 0.061123 | 0.061123 | 0.061123 | 0.061123 | 0.061123 | 0.061123 | 0.061123 | 0.061123 | 0.061123 | 0.061123 | 0.061123 | 0.061123 | 0.061123 | 0.061123 | 0.061123 | 0.061123 | 0.061123 | 0.061123 | 0.061123 | 0.061123
|  | Electricity only with CCS | L | Fuel oil fired power plants/Steam turbine/Electricity only with CCS/L | Fuel oil fired power plants | Steam turbine | Electricity only with CCS | L | Own consumption 2031: 0.24; Own consumption 2032: 0.24; Own consumption 2033: 0.24; Own consumption 2034: 0.24; Own consumption 2035: 0.24; Own consumption 2036: 0.24; Own consumption 2037: 0.24; Own consumption 2038: 0.24; Own consumption 2039: 0.24; Own consumption 2040: 0.24; Own consumption 2041: 0.24; Own consumption 2042: 0.24; Own consumption 2043: 0.24; Own consumption 2044: 0.24; Own consumption 2045: 0.24; Own consumption 2046: 0.24; Own consumption 2047: 0.24; Own consumption 2048: 0.24; Own consumption 2049: 0.24; Own consumption 2050: 0.24
|  |  | M | Fuel oil fired power plants/Steam turbine/Electricity only with CCS/M | Fuel oil fired power plants | Steam turbine | Electricity only with CCS | M | Own consumption 2031: 0.252; Own consumption 2032: 0.252; Own consumption 2033: 0.252; Own consumption 2034: 0.252; Own consumption 2035: 0.252; Own consumption 2036: 0.252; Own consumption 2037: 0.252; Own consumption 2038: 0.252; Own consumption 2039: 0.252; Own consumption 2040: 0.252; Own consumption 2041: 0.252; Own consumption 2042: 0.252; Own consumption 2043: 0.252; Own consumption 2044: 0.252; Own consumption 2045: 0.252; Own consumption 2046: 0.252; Own consumption 2047: 0.252; Own consumption 2048: 0.252; Own consumption 2049: 0.252; Own consumption 2050: 0.252
|  | CHP with CCS | L | Fuel oil fired power plants/Steam turbine/CHP with CCS/L | Fuel oil fired power plants | Steam turbine | CHP with CCS | L | Own consumption 2031: 0.264; Own consumption 2032: 0.264; Own consumption 2033: 0.264; Own consumption 2034: 0.264; Own consumption 2035: 0.264; Own consumption 2036: 0.264; Own consumption 2037: 0.264; Own consumption 2038: 0.264; Own consumption 2039: 0.264; Own consumption 2040: 0.264; Own consumption 2041: 0.264; Own consumption 2042: 0.264; Own consumption 2043: 0.264; Own consumption 2044: 0.264; Own consumption 2045: 0.264; Own consumption 2046: 0.264; Own consumption 2047: 0.264; Own consumption 2048: 0.264; Own consumption 2049: 0.264; Own consumption 2050: 0.264
|  |  | M | Fuel oil fired power plants/Steam turbine/CHP with CCS/M | Fuel oil fired power plants | Steam turbine | CHP with CCS | M | Own consumption 2031: 0.2772; Own consumption 2032: 0.2772; Own consumption 2033: 0.2772; Own consumption 2034: 0.2772; Own consumption 2035: 0.2772; Own consumption 2036: 0.2772; Own consumption 2037: 0.2772; Own consumption 2038: 0.2772; Own consumption 2039: 0.2772; Own consumption 2040: 0.2772; Own consumption 2041: 0.2772; Own consumption 2042: 0.2772; Own consumption 2043: 0.2772; Own consumption 2044: 0.2772; Own consumption 2045: 0.2772; Own consumption 2046: 0.2772; Own consumption 2047: 0.2772; Own consumption 2048: 0.2772; Own consumption 2049: 0.2772; Own consumption 2050: 0.2772
Biomass and waste fired power plants | Integrated gasification combined cycle | Electricity only | L | Biomass and waste fired power plants/Integrated gasification combined cycle/Electricity only/L | Biomass and waste fired power plants | Integrated gasification combined cycle | Electricity only | L | 0.062 | 0.062 | 0.062 | 0.062 | 0.062 | 0.062 | 0.062 | 0.062 | 0.062 | 0.062 | 0.062 | 0.062 | 0.062 | 0.062 | 0.062 | 0.062 | 0.062 | 0.062 | 0.062 | 0.062 | 0.062 | 0.062 | 0.062 | 0.062 | 0.062 | 0.062 | 0.062 | 0.062 | 0.062 | 0.062 | 0.062 | 0.062 | 0.062 | 0.062 | 0.062 | 0.062 | 0.062 | 0.062 | 0.062 | 0.062 | 0.062
|  |  | M | Biomass and waste fired power plants/Integrated gasification combined cycle/Electricity only/M | Biomass and waste fired power plants | Integrated gasification combined cycle | Electricity only | M | 0.0651 | 0.0651 | 0.0651 | 0.0651 | 0.0651 | 0.0651 | 0.0651 | 0.0651 | 0.0651 | 0.0651 | 0.0651 | 0.0651 | 0.0651 | 0.0651 | 0.0651 | 0.0651 | 0.0651 | 0.0651 | 0.0651 | 0.0651 | 0.0651 | 0.0651 | 0.0651 | 0.0651 | 0.0651 | 0.0651 | 0.0651 | 0.0651 | 0.0651 | 0.0651 | 0.0651 | 0.0651 | 0.0651 | 0.0651 | 0.0651 | 0.0651 | 0.0651 | 0.0651 | 0.0651 | 0.0651 | 0.0651
|  | CHP | L | Biomass and waste fired power plants/Integrated gasification combined cycle/CHP/L | Biomass and waste fired power plants | Integrated gasification combined cycle | CHP | L | 0.0682 | 0.0682 | 0.0682 | 0.0682 | 0.0682 | 0.0682 | 0.0682 | 0.0682 | 0.0682 | 0.0682 | 0.0682 | 0.0682 | 0.0682 | 0.0682 | 0.0682 | 0.0682 | 0.0682 | 0.0682 | 0.0682 | 0.0682 | 0.0682 | 0.0682 | 0.0682 | 0.0682 | 0.0682 | 0.0682 | 0.0682 | 0.0682 | 0.0682 | 0.0682 | 0.0682 | 0.0682 | 0.0682 | 0.0682 | 0.0682 | 0.0682 | 0.0682 | 0.0682 | 0.0682 | 0.0682 | 0.0682
|  |  | M | Biomass and waste fired power plants/Integrated gasification combined cycle/CHP/M | Biomass and waste fired power plants | Integrated gasification combined cycle | CHP | M | 0.07161 | 0.07161 | 0.07161 | 0.07161 | 0.07161 | 0.07161 | 0.07161 | 0.07161 | 0.07161 | 0.07161 | 0.07161 | 0.07161 | 0.07161 | 0.07161 | 0.07161 | 0.07161 | 0.07161 | 0.07161 | 0.07161 | 0.07161 | 0.07161 | 0.07161 | 0.07161 | 0.07161 | 0.07161 | 0.07161 | 0.07161 | 0.07161 | 0.07161 | 0.07161 | 0.07161 | 0.07161 | 0.07161 | 0.07161 | 0.07161 | 0.07161 | 0.07161 | 0.07161 | 0.07161 | 0.07161 | 0.07161
|  | Electricity only with CCS | L | Biomass and waste fired power plants/Integrated gasification combined cycle/Electricity only with CCS/L | Biomass and waste fired power plants | Integrated gasification combined cycle | Electricity only with CCS | L | Own consumption 2031: 0.217; Own consumption 2032: 0.217; Own consumption 2033: 0.217; Own consumption 2034: 0.217; Own consumption 2035: 0.217; Own consumption 2036: 0.217; Own consumption 2037: 0.217; Own consumption 2038: 0.217; Own consumption 2039: 0.217; Own consumption 2040: 0.217; Own consumption 2041: 0.217; Own consumption 2042: 0.217; Own consumption 2043: 0.217; Own consumption 2044: 0.217; Own consumption 2045: 0.217; Own consumption 2046: 0.217; Own consumption 2047: 0.217; Own consumption 2048: 0.217; Own consumption 2049: 0.217; Own consumption 2050: 0.217
|  |  | M | Biomass and waste fired power plants/Integrated gasification combined cycle/Electricity only with CCS/M | Biomass and waste fired power plants | Integrated gasification combined cycle | Electricity only with CCS | M | Own consumption 2031: 0.22785; Own consumption 2032: 0.22785; Own consumption 2033: 0.22785; Own consumption 2034: 0.22785; Own consumption 2035: 0.22785; Own consumption 2036: 0.22785; Own consumption 2037: 0.22785; Own consumption 2038: 0.22785; Own consumption 2039: 0.22785; Own consumption 2040: 0.22785; Own consumption 2041: 0.22785; Own consumption 2042: 0.22785; Own consumption 2043: 0.22785; Own consumption 2044: 0.22785; Own consumption 2045: 0.22785; Own consumption 2046: 0.22785; Own consumption 2047: 0.22785; Own consumption 2048: 0.22785; Own consumption 2049: 0.22785; Own consumption 2050: 0.22785
|  | CHP with CCS | L | Biomass and waste fired power plants/Integrated gasification combined cycle/CHP with CCS/L | Biomass and waste fired power plants | Integrated gasification combined cycle | CHP with CCS | L | Own consumption 2031: 0.2387; Own consumption 2032: 0.2387; Own consumption 2033: 0.2387; Own consumption 2034: 0.2387; Own consumption 2035: 0.2387; Own consumption 2036: 0.2387; Own consumption 2037: 0.2387; Own consumption 2038: 0.2387; Own consumption 2039: 0.2387; Own consumption 2040: 0.2387; Own consumption 2041: 0.2387; Own consumption 2042: 0.2387; Own consumption 2043: 0.2387; Own consumption 2044: 0.2387; Own consumption 2045: 0.2387; Own consumption 2046: 0.2387; Own consumption 2047: 0.2387; Own consumption 2048: 0.2387; Own consumption 2049: 0.2387; Own consumption 2050: 0.2387
|  |  | M | Biomass and waste fired power plants/Integrated gasification combined cycle/CHP with CCS/M | Biomass and waste fired power plants | Integrated gasification combined cycle | CHP with CCS | M | Own consumption 2031: 0.25063; Own consumption 2032: 0.25063; Own consumption 2033: 0.25063; Own consumption 2034: 0.25063; Own consumption 2035: 0.25063; Own consumption 2036: 0.25063; Own consumption 2037: 0.25063; Own consumption 2038: 0.25063; Own consumption 2039: 0.25063; Own consumption 2040: 0.25063; Own consumption 2041: 0.25063; Own consumption 2042: 0.25063; Own consumption 2043: 0.25063; Own consumption 2044: 0.25063; Own consumption 2045: 0.25063; Own consumption 2046: 0.25063; Own consumption 2047: 0.25063; Own consumption 2048: 0.25063; Own consumption 2049: 0.25063; Own consumption 2050: 0.25063
| Fluidized bed combustion | Electricity only | L | Biomass and waste fired power plants/Fluidized bed combustion/Electricity only/L | Biomass and waste fired power plants | Fluidized bed combustion | Electricity only | L | 0.068 | 0.068 | 0.068 | 0.068 | 0.068 | 0.068 | 0.068 | 0.068 | 0.068 | 0.068 | 0.068 | 0.068 | 0.068 | 0.068 | 0.068 | 0.068 | 0.068 | 0.068 | 0.068 | 0.068 | 0.068 | 0.068 | 0.068 | 0.068 | 0.068 | 0.068 | 0.068 | 0.068 | 0.068 | 0.068 | 0.068 | 0.068 | 0.068 | 0.068 | 0.068 | 0.068 | 0.068 | 0.068 | 0.068 | 0.068 | 0.068
|  |  | M | Biomass and waste fired power plants/Fluidized bed combustion/Electricity only/M | Biomass and waste fired power plants | Fluidized bed combustion | Electricity only | M | 0.0714 | 0.0714 | 0.0714 | 0.0714 | 0.0714 | 0.0714 | 0.0714 | 0.0714 | 0.0714 | 0.0714 | 0.0714 | 0.0714 | 0.0714 | 0.0714 | 0.0714 | 0.0714 | 0.0714 | 0.0714 | 0.0714 | 0.0714 | 0.0714 | 0.0714 | 0.0714 | 0.0714 | 0.0714 | 0.0714 | 0.0714 | 0.0714 | 0.0714 | 0.0714 | 0.0714 | 0.0714 | 0.0714 | 0.0714 | 0.0714 | 0.0714 | 0.0714 | 0.0714 | 0.0714 | 0.0714 | 0.0714
|  |  | S | Biomass and waste fired power plants/Fluidized bed combustion/Electricity only/S | Biomass and waste fired power plants | Fluidized bed combustion | Electricity only | S | 0.07497 | 0.07497 | 0.07497 | 0.07497 | 0.07497 | 0.07497 | 0.07497 | 0.07497 | 0.07497 | 0.07497 | 0.07497 | 0.07497 | 0.07497 | 0.07497 | 0.07497 | 0.07497 | 0.07497 | 0.07497 | 0.07497 | 0.07497 | 0.07497 | 0.07497 | 0.07497 | 0.07497 | 0.07497 | 0.07497 | 0.07497 | 0.07497 | 0.07497 | 0.07497 | 0.07497 | 0.07497 | 0.07497 | 0.07497 | 0.07497 | 0.07497 | 0.07497 | 0.07497 | 0.07497 | 0.07497 | 0.07497
|  |  | XS | Biomass and waste fired power plants/Fluidized bed combustion/Electricity only/XS | Biomass and waste fired power plants | Fluidized bed combustion | Electricity only | XS | 0.078719 | 0.078719 | 0.078719 | 0.078719 | 0.078719 | 0.078719 | 0.078719 | 0.078719 | 0.078719 | 0.078719 | 0.078719 | 0.078719 | 0.078719 | 0.078719 | 0.078719 | 0.078719 | 0.078719 | 0.078719 | 0.078719 | 0.078719 | 0.078719 | 0.078719 | 0.078719 | 0.078719 | 0.078719 | 0.078719 | 0.078719 | 0.078719 | 0.078719 | 0.078719 | 0.078719 | 0.078719 | 0.078719 | 0.078719 | 0.078719 | 0.078719 | 0.078719 | 0.078719 | 0.078719 | 0.078719 | 0.078719
|  | CHP | L | Biomass and waste fired power plants/Fluidized bed combustion/CHP/L | Biomass and waste fired power plants | Fluidized bed combustion | CHP | L | 0.0748 | 0.0748 | 0.0748 | 0.0748 | 0.0748 | 0.0748 | 0.0748 | 0.0748 | 0.0748 | 0.0748 | 0.0748 | 0.0748 | 0.0748 | 0.0748 | 0.0748 | 0.0748 | 0.0748 | 0.0748 | 0.0748 | 0.0748 | 0.0748 | 0.0748 | 0.0748 | 0.0748 | 0.0748 | 0.0748 | 0.0748 | 0.0748 | 0.0748 | 0.0748 | 0.0748 | 0.0748 | 0.0748 | 0.0748 | 0.0748 | 0.0748 | 0.0748 | 0.0748 | 0.0748 | 0.0748 | 0.0748
|  |  | M | Biomass and waste fired power plants/Fluidized bed combustion/CHP/M | Biomass and waste fired power plants | Fluidized bed combustion | CHP | M | 0.07854 | 0.07854 | 0.07854 | 0.07854 | 0.07854 | 0.07854 | 0.07854 | 0.07854 | 0.07854 | 0.07854 | 0.07854 | 0.07854 | 0.07854 | 0.07854 | 0.07854 | 0.07854 | 0.07854 | 0.07854 | 0.07854 | 0.07854 | 0.07854 | 0.07854 | 0.07854 | 0.07854 | 0.07854 | 0.07854 | 0.07854 | 0.07854 | 0.07854 | 0.07854 | 0.07854 | 0.07854 | 0.07854 | 0.07854 | 0.07854 | 0.07854 | 0.07854 | 0.07854 | 0.07854 | 0.07854 | 0.07854
|  |  | S | Biomass and waste fired power plants/Fluidized bed combustion/CHP/S | Biomass and waste fired power plants | Fluidized bed combustion | CHP | S | 0.082467 | 0.082467 | 0.082467 | 0.082467 | 0.082467 | 0.082467 | 0.082467 | 0.082467 | 0.082467 | 0.082467 | 0.082467 | 0.082467 | 0.082467 | 0.082467 | 0.082467 | 0.082467 | 0.082467 | 0.082467 | 0.082467 | 0.082467 | 0.082467 | 0.082467 | 0.082467 | 0.082467 | 0.082467 | 0.082467 | 0.082467 | 0.082467 | 0.082467 | 0.082467 | 0.082467 | 0.082467 | 0.082467 | 0.082467 | 0.082467 | 0.082467 | 0.082467 | 0.082467 | 0.082467 | 0.082467 | 0.082467
|  |  | XS | Biomass and waste fired power plants/Fluidized bed combustion/CHP/XS | Biomass and waste fired power plants | Fluidized bed combustion | CHP | XS | 0.08659 | 0.08659 | 0.08659 | 0.08659 | 0.08659 | 0.08659 | 0.08659 | 0.08659 | 0.08659 | 0.08659 | 0.08659 | 0.08659 | 0.08659 | 0.08659 | 0.08659 | 0.08659 | 0.08659 | 0.08659 | 0.08659 | 0.08659 | 0.08659 | 0.08659 | 0.08659 | 0.08659 | 0.08659 | 0.08659 | 0.08659 | 0.08659 | 0.08659 | 0.08659 | 0.08659 | 0.08659 | 0.08659 | 0.08659 | 0.08659 | 0.08659 | 0.08659 | 0.08659 | 0.08659 | 0.08659 | 0.08659
|  | Electricity only with CCS | L | Biomass and waste fired power plants/Fluidized bed combustion/Electricity only with CCS/L | Biomass and waste fired power plants | Fluidized bed combustion | Electricity only with CCS | L | Own consumption 2031: 0.255; Own consumption 2032: 0.255; Own consumption 2033: 0.255; Own consumption 2034: 0.255; Own consumption 2035: 0.255; Own consumption 2036: 0.255; Own consumption 2037: 0.255; Own consumption 2038: 0.255; Own consumption 2039: 0.255; Own consumption 2040: 0.255; Own consumption 2041: 0.255; Own consumption 2042: 0.255; Own consumption 2043: 0.255; Own consumption 2044: 0.255; Own consumption 2045: 0.255; Own consumption 2046: 0.255; Own consumption 2047: 0.255; Own consumption 2048: 0.255; Own consumption 2049: 0.255; Own consumption 2050: 0.255
|  |  | M | Biomass and waste fired power plants/Fluidized bed combustion/Electricity only with CCS/M | Biomass and waste fired power plants | Fluidized bed combustion | Electricity only with CCS | M | Own consumption 2031: 0.26775; Own consumption 2032: 0.26775; Own consumption 2033: 0.26775; Own consumption 2034: 0.26775; Own consumption 2035: 0.26775; Own consumption 2036: 0.26775; Own consumption 2037: 0.26775; Own consumption 2038: 0.26775; Own consumption 2039: 0.26775; Own consumption 2040: 0.26775; Own consumption 2041: 0.26775; Own consumption 2042: 0.26775; Own consumption 2043: 0.26775; Own consumption 2044: 0.26775; Own consumption 2045: 0.26775; Own consumption 2046: 0.26775; Own consumption 2047: 0.26775; Own consumption 2048: 0.26775; Own consumption 2049: 0.26775; Own consumption 2050: 0.26775
|  | CHP with CCS | L | Biomass and waste fired power plants/Fluidized bed combustion/CHP with CCS/L | Biomass and waste fired power plants | Fluidized bed combustion | CHP with CCS | L | Own consumption 2031: 0.2805; Own consumption 2032: 0.2805; Own consumption 2033: 0.2805; Own consumption 2034: 0.2805; Own consumption 2035: 0.2805; Own consumption 2036: 0.2805; Own consumption 2037: 0.2805; Own consumption 2038: 0.2805; Own consumption 2039: 0.2805; Own consumption 2040: 0.2805; Own consumption 2041: 0.2805; Own consumption 2042: 0.2805; Own consumption 2043: 0.2805; Own consumption 2044: 0.2805; Own consumption 2045: 0.2805; Own consumption 2046: 0.2805; Own consumption 2047: 0.2805; Own consumption 2048: 0.2805; Own consumption 2049: 0.2805; Own consumption 2050: 0.2805
|  |  | M | Biomass and waste fired power plants/Fluidized bed combustion/CHP with CCS/M | Biomass and waste fired power plants | Fluidized bed combustion | CHP with CCS | M | Own consumption 2031: 0.29453; Own consumption 2032: 0.29453; Own consumption 2033: 0.29453; Own consumption 2034: 0.29453; Own consumption 2035: 0.29453; Own consumption 2036: 0.29453; Own consumption 2037: 0.29453; Own consumption 2038: 0.29453; Own consumption 2039: 0.29453; Own consumption 2040: 0.29453; Own consumption 2041: 0.29453; Own consumption 2042: 0.29453; Own consumption 2043: 0.29453; Own consumption 2044: 0.29453; Own consumption 2045: 0.29453; Own consumption 2046: 0.29453; Own consumption 2047: 0.29453; Own consumption 2048: 0.29453; Own consumption 2049: 0.29453; Own consumption 2050: 0.29453
| Steam turbine | Electricity only | L | Biomass and waste fired power plants/Steam turbine/Electricity only/L | Biomass and waste fired power plants | Steam turbine | Electricity only | L | 0.07 | 0.07 | 0.07 | 0.07 | 0.07 | 0.07 | 0.07 | 0.07 | 0.07 | 0.07 | 0.07 | 0.07 | 0.07 | 0.07 | 0.07 | 0.07 | 0.07 | 0.07 | 0.07 | 0.07 | 0.07 | 0.07 | 0.07 | 0.07 | 0.07 | 0.07 | 0.07 | 0.07 | 0.07 | 0.07 | 0.07 | 0.07 | 0.07 | 0.07 | 0.07 | 0.07 | 0.07 | 0.07 | 0.07 | 0.07 | 0.07
|  |  | M | Biomass and waste fired power plants/Steam turbine/Electricity only/M | Biomass and waste fired power plants | Steam turbine | Electricity only | M | 0.0735 | 0.0735 | 0.0735 | 0.0735 | 0.0735 | 0.0735 | 0.0735 | 0.0735 | 0.0735 | 0.0735 | 0.0735 | 0.0735 | 0.0735 | 0.0735 | 0.0735 | 0.0735 | 0.0735 | 0.0735 | 0.0735 | 0.0735 | 0.0735 | 0.0735 | 0.0735 | 0.0735 | 0.0735 | 0.0735 | 0.0735 | 0.0735 | 0.0735 | 0.0735 | 0.0735 | 0.0735 | 0.0735 | 0.0735 | 0.0735 | 0.0735 | 0.0735 | 0.0735 | 0.0735 | 0.0735 | 0.0735
|  |  | S | Biomass and waste fired power plants/Steam turbine/Electricity only/S | Biomass and waste fired power plants | Steam turbine | Electricity only | S | 0.077175 | 0.077175 | 0.077175 | 0.077175 | 0.077175 | 0.077175 | 0.077175 | 0.077175 | 0.077175 | 0.077175 | 0.077175 | 0.077175 | 0.077175 | 0.077175 | 0.077175 | 0.077175 | 0.077175 | 0.077175 | 0.077175 | 0.077175 | 0.077175 | 0.077175 | 0.077175 | 0.077175 | 0.077175 | 0.077175 | 0.077175 | 0.077175 | 0.077175 | 0.077175 | 0.077175 | 0.077175 | 0.077175 | 0.077175 | 0.077175 | 0.077175 | 0.077175 | 0.077175 | 0.077175 | 0.077175 | 0.077175
|  |  | XS | Biomass and waste fired power plants/Steam turbine/Electricity only/XS | Biomass and waste fired power plants | Steam turbine | Electricity only | XS | 0.081034 | 0.081034 | 0.081034 | 0.081034 | 0.081034 | 0.081034 | 0.081034 | 0.081034 | 0.081034 | 0.081034 | 0.081034 | 0.081034 | 0.081034 | 0.081034 | 0.081034 | 0.081034 | 0.081034 | 0.081034 | 0.081034 | 0.081034 | 0.081034 | 0.081034 | 0.081034 | 0.081034 | 0.081034 | 0.081034 | 0.081034 | 0.081034 | 0.081034 | 0.081034 | 0.081034 | 0.081034 | 0.081034 | 0.081034 | 0.081034 | 0.081034 | 0.081034 | 0.081034 | 0.081034 | 0.081034 | 0.081034
|  | CHP | L | Biomass and waste fired power plants/Steam turbine/CHP/L | Biomass and waste fired power plants | Steam turbine | CHP | L | 0.077 | 0.077 | 0.077 | 0.077 | 0.077 | 0.077 | 0.077 | 0.077 | 0.077 | 0.077 | 0.077 | 0.077 | 0.077 | 0.077 | 0.077 | 0.077 | 0.077 | 0.077 | 0.077 | 0.077 | 0.077 | 0.077 | 0.077 | 0.077 | 0.077 | 0.077 | 0.077 | 0.077 | 0.077 | 0.077 | 0.077 | 0.077 | 0.077 | 0.077 | 0.077 | 0.077 | 0.077 | 0.077 | 0.077 | 0.077 | 0.077
|  |  | M | Biomass and waste fired power plants/Steam turbine/CHP/M | Biomass and waste fired power plants | Steam turbine | CHP | M | 0.08085 | 0.08085 | 0.08085 | 0.08085 | 0.08085 | 0.08085 | 0.08085 | 0.08085 | 0.08085 | 0.08085 | 0.08085 | 0.08085 | 0.08085 | 0.08085 | 0.08085 | 0.08085 | 0.08085 | 0.08085 | 0.08085 | 0.08085 | 0.08085 | 0.08085 | 0.08085 | 0.08085 | 0.08085 | 0.08085 | 0.08085 | 0.08085 | 0.08085 | 0.08085 | 0.08085 | 0.08085 | 0.08085 | 0.08085 | 0.08085 | 0.08085 | 0.08085 | 0.08085 | 0.08085 | 0.08085 | 0.08085
|  |  | S | Biomass and waste fired power plants/Steam turbine/CHP/S | Biomass and waste fired power plants | Steam turbine | CHP | S | 0.084893 | 0.084893 | 0.084893 | 0.084893 | 0.084893 | 0.084893 | 0.084893 | 0.084893 | 0.084893 | 0.084893 | 0.084893 | 0.084893 | 0.084893 | 0.084893 | 0.084893 | 0.084893 | 0.084893 | 0.084893 | 0.084893 | 0.084893 | 0.084893 | 0.084893 | 0.084893 | 0.084893 | 0.084893 | 0.084893 | 0.084893 | 0.084893 | 0.084893 | 0.084893 | 0.084893 | 0.084893 | 0.084893 | 0.084893 | 0.084893 | 0.084893 | 0.084893 | 0.084893 | 0.084893 | 0.084893 | 0.084893
|  |  | XS | Biomass and waste fired power plants/Steam turbine/CHP/XS | Biomass and waste fired power plants | Steam turbine | CHP | XS | 0.089137 | 0.089137 | 0.089137 | 0.089137 | 0.089137 | 0.089137 | 0.089137 | 0.089137 | 0.089137 | 0.089137 | 0.089137 | 0.089137 | 0.089137 | 0.089137 | 0.089137 | 0.089137 | 0.089137 | 0.089137 | 0.089137 | 0.089137 | 0.089137 | 0.089137 | 0.089137 | 0.089137 | 0.089137 | 0.089137 | 0.089137 | 0.089137 | 0.089137 | 0.089137 | 0.089137 | 0.089137 | 0.089137 | 0.089137 | 0.089137 | 0.089137 | 0.089137 | 0.089137 | 0.089137 | 0.089137 | 0.089137
|  | Electricity only with CCS | L | Biomass and waste fired power plants/Steam turbine/Electricity only with CCS/L | Biomass and waste fired power plants | Steam turbine | Electricity only with CCS | L | Own consumption 2031: 0.2625; Own consumption 2032: 0.2625; Own consumption 2033: 0.2625; Own consumption 2034: 0.2625; Own consumption 2035: 0.2625; Own consumption 2036: 0.2625; Own consumption 2037: 0.2625; Own consumption 2038: 0.2625; Own consumption 2039: 0.2625; Own consumption 2040: 0.2625; Own consumption 2041: 0.2625; Own consumption 2042: 0.2625; Own consumption 2043: 0.2625; Own consumption 2044: 0.2625; Own consumption 2045: 0.2625; Own consumption 2046: 0.2625; Own consumption 2047: 0.2625; Own consumption 2048: 0.2625; Own consumption 2049: 0.2625; Own consumption 2050: 0.2625
|  |  | M | Biomass and waste fired power plants/Steam turbine/Electricity only with CCS/M | Biomass and waste fired power plants | Steam turbine | Electricity only with CCS | M | Own consumption 2031: 0.27563; Own consumption 2032: 0.27563; Own consumption 2033: 0.27563; Own consumption 2034: 0.27563; Own consumption 2035: 0.27563; Own consumption 2036: 0.27563; Own consumption 2037: 0.27563; Own consumption 2038: 0.27563; Own consumption 2039: 0.27563; Own consumption 2040: 0.27563; Own consumption 2041: 0.27563; Own consumption 2042: 0.27563; Own consumption 2043: 0.27563; Own consumption 2044: 0.27563; Own consumption 2045: 0.27563; Own consumption 2046: 0.27563; Own consumption 2047: 0.27563; Own consumption 2048: 0.27563; Own consumption 2049: 0.27563; Own consumption 2050: 0.27563
|  | CHP with CCS | L | Biomass and waste fired power plants/Steam turbine/CHP with CCS/L | Biomass and waste fired power plants | Steam turbine | CHP with CCS | L | Own consumption 2031: 0.28875; Own consumption 2032: 0.28875; Own consumption 2033: 0.28875; Own consumption 2034: 0.28875; Own consumption 2035: 0.28875; Own consumption 2036: 0.28875; Own consumption 2037: 0.28875; Own consumption 2038: 0.28875; Own consumption 2039: 0.28875; Own consumption 2040: 0.28875; Own consumption 2041: 0.28875; Own consumption 2042: 0.28875; Own consumption 2043: 0.28875; Own consumption 2044: 0.28875; Own consumption 2045: 0.28875; Own consumption 2046: 0.28875; Own consumption 2047: 0.28875; Own consumption 2048: 0.28875; Own consumption 2049: 0.28875; Own consumption 2050: 0.28875
|  |  | M | Biomass and waste fired power plants/Steam turbine/CHP with CCS/M | Biomass and waste fired power plants | Steam turbine | CHP with CCS | M | Own consumption 2031: 0.30319; Own consumption 2032: 0.30319; Own consumption 2033: 0.30319; Own consumption 2034: 0.30319; Own consumption 2035: 0.30319; Own consumption 2036: 0.30319; Own consumption 2037: 0.30319; Own consumption 2038: 0.30319; Own consumption 2039: 0.30319; Own consumption 2040: 0.30319; Own consumption 2041: 0.30319; Own consumption 2042: 0.30319; Own consumption 2043: 0.30319; Own consumption 2044: 0.30319; Own consumption 2045: 0.30319; Own consumption 2046: 0.30319; Own consumption 2047: 0.30319; Own consumption 2048: 0.30319; Own consumption 2049: 0.30319; Own consumption 2050: 0.30319
Fuel cells | Natural gas fuel cell power plant | Electricity only | M | Fuel cells/Natural gas fuel cell power plant/Electricity only/M | Fuel cells | Natural gas fuel cell power plant | Electricity only | M | Own consumption 2031: 0.153; Own consumption 2032: 0.153; Own consumption 2033: 0.153; Own consumption 2034: 0.153; Own consumption 2035: 0.153; Own consumption 2036: 0.153; Own consumption 2037: 0.153; Own consumption 2038: 0.153; Own consumption 2039: 0.153; Own consumption 2040: 0.153; Own consumption 2041: 0.153; Own consumption 2042: 0.153; Own consumption 2043: 0.153; Own consumption 2044: 0.153; Own consumption 2045: 0.153; Own consumption 2046: 0.153; Own consumption 2047: 0.153; Own consumption 2048: 0.153; Own consumption 2049: 0.153; Own consumption 2050: 0.153
|  |  | S | Fuel cells/Natural gas fuel cell power plant/Electricity only/S | Fuel cells | Natural gas fuel cell power plant | Electricity only | S | Own consumption 2029: 0.16065; Own consumption 2030: 0.16065; Own consumption 2031: 0.16065; Own consumption 2032: 0.16065; Own consumption 2033: 0.16065; Own consumption 2034: 0.16065; Own consumption 2035: 0.16065; Own consumption 2036: 0.16065; Own consumption 2037: 0.16065; Own consumption 2038: 0.16065; Own consumption 2039: 0.16065; Own consumption 2040: 0.16065; Own consumption 2041: 0.16065; Own consumption 2042: 0.16065; Own consumption 2043: 0.16065; Own consumption 2044: 0.16065; Own consumption 2045: 0.16065; Own consumption 2046: 0.16065; Own consumption 2047: 0.16065; Own consumption 2048: 0.16065; Own consumption 2049: 0.16065; Own consumption 2050: 0.16065
|  |  | XS | Fuel cells/Natural gas fuel cell power plant/Electricity only/XS | Fuel cells | Natural gas fuel cell power plant | Electricity only | XS | [16 empty] | 0.16868 | 0.16868 | 0.16868 | 0.16868 | 0.16868 | 0.16868 | 0.16868 | 0.16868 | 0.16868 | 0.16868 | 0.16868 | 0.16868 | 0.16868 | 0.16868 | 0.16868 | 0.16868 | 0.16868 | 0.16868 | 0.16868 | 0.16868 | 0.16868 | 0.16868 | 0.16868 | 0.16868 | 0.16868
| Hydrogen fuel cell power plant | Electricity only | M | Fuel cells/Hydrogen fuel cell power plant/Electricity only/M | Fuel cells | Hydrogen fuel cell power plant | Electricity only | M | Own consumption 2033: 0.037; Own consumption 2034: 0.037; Own consumption 2035: 0.037; Own consumption 2036: 0.037; Own consumption 2037: 0.037; Own consumption 2038: 0.037; Own consumption 2039: 0.037; Own consumption 2040: 0.037; Own consumption 2041: 0.037; Own consumption 2042: 0.037; Own consumption 2043: 0.037; Own consumption 2044: 0.037; Own consumption 2045: 0.037; Own consumption 2046: 0.037; Own consumption 2047: 0.037; Own consumption 2048: 0.037; Own consumption 2049: 0.037; Own consumption 2050: 0.037
|  |  | S | Fuel cells/Hydrogen fuel cell power plant/Electricity only/S | Fuel cells | Hydrogen fuel cell power plant | Electricity only | S | Own consumption 2031: 0.03885; Own consumption 2032: 0.03885; Own consumption 2033: 0.03885; Own consumption 2034: 0.03885; Own consumption 2035: 0.03885; Own consumption 2036: 0.03885; Own consumption 2037: 0.03885; Own consumption 2038: 0.03885; Own consumption 2039: 0.03885; Own consumption 2040: 0.03885; Own consumption 2041: 0.03885; Own consumption 2042: 0.03885; Own consumption 2043: 0.03885; Own consumption 2044: 0.03885; Own consumption 2045: 0.03885; Own consumption 2046: 0.03885; Own consumption 2047: 0.03885; Own consumption 2048: 0.03885; Own consumption 2049: 0.03885; Own consumption 2050: 0.03885
|  |  | XS | Fuel cells/Hydrogen fuel cell power plant/Electricity only/XS | Fuel cells | Hydrogen fuel cell power plant | Electricity only | XS | Own consumption 2028: 0.040793; Own consumption 2029: 0.040793; Own consumption 2030: 0.040793; Own consumption 2031: 0.040793; Own consumption 2032: 0.040793; Own consumption 2033: 0.040793; Own consumption 2034: 0.040793; Own consumption 2035: 0.040793; Own consumption 2036: 0.040793; Own consumption 2037: 0.040793; Own consumption 2038: 0.040793; Own consumption 2039: 0.040793; Own consumption 2040: 0.040793; Own consumption 2041: 0.040793; Own consumption 2042: 0.040793; Own consumption 2043: 0.040793; Own consumption 2044: 0.040793; Own consumption 2045: 0.040793; Own consumption 2046: 0.040793; Own consumption 2047: 0.040793; Own consumption 2048: 0.040793; Own consumption 2049: 0.040793; Own consumption 2050: 0.040793
Wind power plants | Onshore | Electricity only | L | Wind power plants/Onshore/Electricity only/L | Wind power plants | Onshore | Electricity only | L | 0 | 0 | 0 | 0 | 0 | 0 | 0 | 0 | 0 | 0 | 0 | 0 | 0 | 0 | 0 | 0 | 0 | 0 | 0 | 0 | 0 | 0 | 0 | 0 | 0 | 0 | 0 | 0 | 0 | 0 | 0 | 0 | 0 | 0 | 0 | 0 | 0 | 0 | 0 | 0 | 0
|  |  | M | Wind power plants/Onshore/Electricity only/M | Wind power plants | Onshore | Electricity only | M | 0 | 0 | 0 | 0 | 0 | 0 | 0 | 0 | 0 | 0 | 0 | 0 | 0 | 0 | 0 | 0 | 0 | 0 | 0 | 0 | 0 | 0 | 0 | 0 | 0 | 0 | 0 | 0 | 0 | 0 | 0 | 0 | 0 | 0 | 0 | 0 | 0 | 0 | 0 | 0 | 0
|  |  | S | Wind power plants/Onshore/Electricity only/S | Wind power plants | Onshore | Electricity only | S | 0 | 0 | 0 | 0 | 0 | 0 | 0 | 0 | 0 | 0 | 0 | 0 | 0 | 0 | 0 | 0 | 0 | 0 | 0 | 0 | 0 | 0 | 0 | 0 | 0 | 0 | 0 | 0 | 0 | 0 | 0 | 0 | 0 | 0 | 0 | 0 | 0 | 0 | 0 | 0 | 0
|  |  | XS | Wind power plants/Onshore/Electricity only/XS | Wind power plants | Onshore | Electricity only | XS | 0 | 0 | 0 | 0 | 0 | 0 | 0 | 0 | 0 | 0 | 0 | 0 | 0 | 0 | 0 | 0 | 0 | 0 | 0 | 0 | 0 | 0 | 0 | 0 | 0 | 0 | 0 | 0 | 0 | 0 | 0 | 0 | 0 | 0 | 0 | 0 | 0 | 0 | 0 | 0 | 0
| Offshore | Electricity only | L | Wind power plants/Offshore/Electricity only/L | Wind power plants | Offshore | Electricity only | L | 0 | 0 | 0 | 0 | 0 | 0 | 0 | 0 | 0 | 0 | 0 | 0 | 0 | 0 | 0 | 0 | 0 | 0 | 0 | 0 | 0 | 0 | 0 | 0 | 0 | 0 | 0 | 0 | 0 | 0 | 0 | 0 | 0 | 0 | 0 | 0 | 0 | 0 | 0 | 0 | 0
|  |  | M | Wind power plants/Offshore/Electricity only/M | Wind power plants | Offshore | Electricity only | M | 0 | 0 | 0 | 0 | 0 | 0 | 0 | 0 | 0 | 0 | 0 | 0 | 0 | 0 | 0 | 0 | 0 | 0 | 0 | 0 | 0 | 0 | 0 | 0 | 0 | 0 | 0 | 0 | 0 | 0 | 0 | 0 | 0 | 0 | 0 | 0 | 0 | 0 | 0 | 0 | 0
|  |  | S | Wind power plants/Offshore/Electricity only/S | Wind power plants | Offshore | Electricity only | S | 0 | 0 | 0 | 0 | 0 | 0 | 0 | 0 | 0 | 0 | 0 | 0 | 0 | 0 | 0 | 0 | 0 | 0 | 0 | 0 | 0 | 0 | 0 | 0 | 0 | 0 | 0 | 0 | 0 | 0 | 0 | 0 | 0 | 0 | 0 | 0 | 0 | 0 | 0 | 0 | 0
|  |  | XS | Wind power plants/Offshore/Electricity only/XS | Wind power plants | Offshore | Electricity only | XS | 0 | 0 | 0 | 0 | 0 | 0 | 0 | 0 | 0 | 0 | 0 | 0 | 0 | 0 | 0 | 0 | 0 | 0 | 0 | 0 | 0 | 0 | 0 | 0 | 0 | 0 | 0 | 0 | 0 | 0 | 0 | 0 | 0 | 0 | 0 | 0 | 0 | 0 | 0 | 0 | 0
Solar PV power plants | Solar PV power plants | Electricity only | L | Solar PV power plants/Solar PV power plants/Electricity only/L | Solar PV power plants | Solar PV power plants | Electricity only | L | 0 | 0 | 0 | 0 | 0 | 0 | 0 | 0 | 0 | 0 | 0 | 0 | 0 | 0 | 0 | 0 | 0 | 0 | 0 | 0 | 0 | 0 | 0 | 0 | 0 | 0 | 0 | 0 | 0 | 0 | 0 | 0 | 0 | 0 | 0 | 0 | 0 | 0 | 0 | 0 | 0
|  |  | M | Solar PV power plants/Solar PV power plants/Electricity only/M | Solar PV power plants | Solar PV power plants | Electricity only | M | 0 | 0 | 0 | 0 | 0 | 0 | 0 | 0 | 0 | 0 | 0 | 0 | 0 | 0 | 0 | 0 | 0 | 0 | 0 | 0 | 0 | 0 | 0 | 0 | 0 | 0 | 0 | 0 | 0 | 0 | 0 | 0 | 0 | 0 | 0 | 0 | 0 | 0 | 0 | 0 | 0
|  |  | S | Solar PV power plants/Solar PV power plants/Electricity only/S | Solar PV power plants | Solar PV power plants | Electricity only | S | 0 | 0 | 0 | 0 | 0 | 0 | 0 | 0 | 0 | 0 | 0 | 0 | 0 | 0 | 0 | 0 | 0 | 0 | 0 | 0 | 0 | 0 | 0 | 0 | 0 | 0 | 0 | 0 | 0 | 0 | 0 | 0 | 0 | 0 | 0 | 0 | 0 | 0 | 0 | 0 | 0
|  |  | XS | Solar PV power plants/Solar PV power plants/Electricity only/XS | Solar PV power plants | Solar PV power plants | Electricity only | XS | 0 | 0 | 0 | 0 | 0 | 0 | 0 | 0 | 0 | 0 | 0 | 0 | 0 | 0 | 0 | 0 | 0 | 0 | 0 | 0 | 0 | 0 | 0 | 0 | 0 | 0 | 0 | 0 | 0 | 0 | 0 | 0 | 0 | 0 | 0 | 0 | 0 | 0 | 0 | 0 | 0
Solar thermal power plants | Solar thermal power plants | Electricity only | L | Solar thermal power plants/Solar thermal power plants/Electricity only/L | Solar thermal power plants | Solar thermal power plants | Electricity only | L | 0 | 0 | 0 | 0 | 0 | 0 | 0 | 0 | 0 | 0 | 0 | 0 | 0 | 0 | 0 | 0 | 0 | 0 | 0 | 0 | 0 | 0 | 0 | 0 | 0 | 0 | 0 | 0 | 0 | 0 | 0 | 0 | 0 | 0 | 0 | 0 | 0 | 0 | 0 | 0 | 0
|  |  | M | Solar thermal power plants/Solar thermal power plants/Electricity only/M | Solar thermal power plants | Solar thermal power plants | Electricity only | M | 0 | 0 | 0 | 0 | 0 | 0 | 0 | 0 | 0 | 0 | 0 | 0 | 0 | 0 | 0 | 0 | 0 | 0 | 0 | 0 | 0 | 0 | 0 | 0 | 0 | 0 | 0 | 0 | 0 | 0 | 0 | 0 | 0 | 0 | 0 | 0 | 0 | 0 | 0 | 0 | 0
|  |  | S | Solar thermal power plants/Solar thermal power plants/Electricity only/S | Solar thermal power plants | Solar thermal power plants | Electricity only | S | 0 | 0 | 0 | 0 | 0 | 0 | 0 | 0 | 0 | 0 | 0 | 0 | 0 | 0 | 0 | 0 | 0 | 0 | 0 | 0 | 0 | 0 | 0 | 0 | 0 | 0 | 0 | 0 | 0 | 0 | 0 | 0 | 0 | 0 | 0 | 0 | 0 | 0 | 0 | 0 | 0
|  |  | XS | Solar thermal power plants/Solar thermal power plants/Electricity only/XS | Solar thermal power plants | Solar thermal power plants | Electricity only | XS | 0 | 0 | 0 | 0 | 0 | 0 | 0 | 0 | 0 | 0 | 0 | 0 | 0 | 0 | 0 | 0 | 0 | 0 | 0 | 0 | 0 | 0 | 0 | 0 | 0 | 0 | 0 | 0 | 0 | 0 | 0 | 0 | 0 | 0 | 0 | 0 | 0 | 0 | 0 | 0 | 0
Geothermal power plants | Geothermal power plants | Electricity only | L | Geothermal power plants/Geothermal power plants/Electricity only/L | Geothermal power plants | Geothermal power plants | Electricity only | L | 0.05 | 0.05 | 0.05 | 0.05 | 0.05 | 0.05 | 0.05 | 0.05 | 0.05 | 0.05 | 0.05 | 0.05 | 0.05 | 0.05 | 0.05 | 0.05 | 0.05 | 0.05 | 0.05 | 0.05 | 0.05 | 0.05 | 0.05 | 0.05 | 0.05 | 0.05 | 0.05 | 0.05 | 0.05 | 0.05 | 0.05 | 0.05 | 0.05 | 0.05 | 0.05 | 0.05 | 0.05 | 0.05 | 0.05 | 0.05 | 0.05
|  |  | M | Geothermal power plants/Geothermal power plants/Electricity only/M | Geothermal power plants | Geothermal power plants | Electricity only | M | 0.065 | 0.065 | 0.065 | 0.065 | 0.065 | 0.065 | 0.065 | 0.065 | 0.065 | 0.065 | 0.065 | 0.065 | 0.065 | 0.065 | 0.065 | 0.065 | 0.065 | 0.065 | 0.065 | 0.065 | 0.065 | 0.065 | 0.065 | 0.065 | 0.065 | 0.065 | 0.065 | 0.065 | 0.065 | 0.065 | 0.065 | 0.065 | 0.065 | 0.065 | 0.065 | 0.065 | 0.065 | 0.065 | 0.065 | 0.065 | 0.065
|  |  | S | Geothermal power plants/Geothermal power plants/Electricity only/S | Geothermal power plants | Geothermal power plants | Electricity only | S | 0.09 | 0.09 | 0.09 | 0.09 | 0.09 | 0.09 | 0.09 | 0.09 | 0.09 | 0.09 | 0.09 | 0.09 | 0.09 | 0.09 | 0.09 | 0.09 | 0.09 | 0.09 | 0.09 | 0.09 | 0.09 | 0.09 | 0.09 | 0.09 | 0.09 | 0.09 | 0.09 | 0.09 | 0.09 | 0.09 | 0.09 | 0.09 | 0.09 | 0.09 | 0.09 | 0.09 | 0.09 | 0.09 | 0.09 | 0.09 | 0.09
Tide, wave and ocean power plants | Tidal | Electricity only | M | Tide, wave and ocean power plants/Tidal/Electricity only/M | Tide, wave and ocean power plants | Tidal | Electricity only | M | 0 | 0 | 0 | 0 | 0 | 0 | 0 | 0 | 0 | 0 | 0 | 0 | 0 | 0 | 0 | 0 | 0 | 0 | 0 | 0 | 0 | 0 | 0 | 0 | 0 | 0 | 0 | 0 | 0 | 0 | 0 | 0 | 0 | 0 | 0 | 0 | 0 | 0 | 0 | 0 | 0
| Wave | Electricity only | M | Tide, wave and ocean power plants/Wave/Electricity only/M | Tide, wave and ocean power plants | Wave | Electricity only | M | 0 | 0 | 0 | 0 | 0 | 0 | 0 | 0 | 0 | 0 | 0 | 0 | 0 | 0 | 0 | 0 | 0 | 0 | 0 | 0 | 0 | 0 | 0 | 0 | 0 | 0 | 0 | 0 | 0 | 0 | 0 | 0 | 0 | 0 | 0 | 0 | 0 | 0 | 0 | 0 | 0
Hydro plants | Run-of-river | Electricity only | L | Hydro plants/Run-of-river/Electricity only/L | Hydro plants | Run-of-river | Electricity only | L | 0 | 0 | 0 | 0 | 0 | 0 | 0 | 0 | 0 | 0 | 0 | 0 | 0 | 0 | 0 | 0 | 0 | 0 | 0 | 0 | 0 | 0 | 0 | 0 | 0 | 0 | 0 | 0 | 0 | 0 | 0 | 0 | 0 | 0 | 0 | 0 | 0 | 0 | 0 | 0 | 0
|  |  | M | Hydro plants/Run-of-river/Electricity only/M | Hydro plants | Run-of-river | Electricity only | M | 0 | 0 | 0 | 0 | 0 | 0 | 0 | 0 | 0 | 0 | 0 | 0 | 0 | 0 | 0 | 0 | 0 | 0 | 0 | 0 | 0 | 0 | 0 | 0 | 0 | 0 | 0 | 0 | 0 | 0 | 0 | 0 | 0 | 0 | 0 | 0 | 0 | 0 | 0 | 0 | 0
|  |  | S | Hydro plants/Run-of-river/Electricity only/S | Hydro plants | Run-of-river | Electricity only | S | 0 | 0 | 0 | 0 | 0 | 0 | 0 | 0 | 0 | 0 | 0 | 0 | 0 | 0 | 0 | 0 | 0 | 0 | 0 | 0 | 0 | 0 | 0 | 0 | 0 | 0 | 0 | 0 | 0 | 0 | 0 | 0 | 0 | 0 | 0 | 0 | 0 | 0 | 0 | 0 | 0
|  |  | XS | Hydro plants/Run-of-river/Electricity only/XS | Hydro plants | Run-of-river | Electricity only | XS | 0 | 0 | 0 | 0 | 0 | 0 | 0 | 0 | 0 | 0 | 0 | 0 | 0 | 0 | 0 | 0 | 0 | 0 | 0 | 0 | 0 | 0 | 0 | 0 | 0 | 0 | 0 | 0 | 0 | 0 | 0 | 0 | 0 | 0 | 0 | 0 | 0 | 0 | 0 | 0 | 0
| Reservoirs (dams) | Electricity only | L | Hydro plants/Reservoirs (dams)/Electricity only/L | Hydro plants | Reservoirs (dams) | Electricity only | L | 0 | 0 | 0 | 0 | 0 | 0 | 0 | 0 | 0 | 0 | 0 | 0 | 0 | 0 | 0 | 0 | 0 | 0 | 0 | 0 | 0 | 0 | 0 | 0 | 0 | 0 | 0 | 0 | 0 | 0 | 0 | 0 | 0 | 0 | 0 | 0 | 0 | 0 | 0 | 0 | 0
|  |  | M | Hydro plants/Reservoirs (dams)/Electricity only/M | Hydro plants | Reservoirs (dams) | Electricity only | M | 0 | 0 | 0 | 0 | 0 | 0 | 0 | 0 | 0 | 0 | 0 | 0 | 0 | 0 | 0 | 0 | 0 | 0 | 0 | 0 | 0 | 0 | 0 | 0 | 0 | 0 | 0 | 0 | 0 | 0 | 0 | 0 | 0 | 0 | 0 | 0 | 0 | 0 | 0 | 0 | 0
|  |  | S | Hydro plants/Reservoirs (dams)/Electricity only/S | Hydro plants | Reservoirs (dams) | Electricity only | S | 0 | 0 | 0 | 0 | 0 | 0 | 0 | 0 | 0 | 0 | 0 | 0 | 0 | 0 | 0 | 0 | 0 | 0 | 0 | 0 | 0 | 0 | 0 | 0 | 0 | 0 | 0 | 0 | 0 | 0 | 0 | 0 | 0 | 0 | 0 | 0 | 0 | 0 | 0 | 0 | 0
|  |  | XS | Hydro plants/Reservoirs (dams)/Electricity only/XS | Hydro plants | Reservoirs (dams) | Electricity only | XS | 0 | 0 | 0 | 0 | 0 | 0 | 0 | 0 | 0 | 0 | 0 | 0 | 0 | 0 | 0 | 0 | 0 | 0 | 0 | 0 | 0 | 0 | 0 | 0 | 0 | 0 | 0 | 0 | 0 | 0 | 0 | 0 | 0 | 0 | 0 | 0 | 0 | 0 | 0 | 0 | 0
Pump storage | Pump storage | Electricity only | L | Pump storage/Pump storage/Electricity only/L | Pump storage | Pump storage | Electricity only | L | 0 | 0 | 0 | 0 | 0 | 0 | 0 | 0 | 0 | 0 | 0 | 0 | 0 | 0 | 0 | 0 | 0 | 0 | 0 | 0 | 0 | 0 | 0 | 0 | 0 | 0 | 0 | 0 | 0 | 0 | 0 | 0 | 0 | 0 | 0 | 0 | 0 | 0 | 0 | 0 | 0
|  |  | M | Pump storage/Pump storage/Electricity only/M | Pump storage | Pump storage | Electricity only | M | 0 | 0 | 0 | 0 | 0 | 0 | 0 | 0 | 0 | 0 | 0 | 0 | 0 | 0 | 0 | 0 | 0 | 0 | 0 | 0 | 0 | 0 | 0 | 0 | 0 | 0 | 0 | 0 | 0 | 0 | 0 | 0 | 0 | 0 | 0 | 0 | 0 | 0 | 0 | 0 | 0
|  |  | S | Pump storage/Pump storage/Electricity only/S | Pump storage | Pump storage | Electricity only | S | 0 | 0 | 0 | 0 | 0 | 0 | 0 | 0 | 0 | 0 | 0 | 0 | 0 | 0 | 0 | 0 | 0 | 0 | 0 | 0 | 0 | 0 | 0 | 0 | 0 | 0 | 0 | 0 | 0 | 0 | 0 | 0 | 0 | 0 | 0 | 0 | 0 | 0 | 0 | 0 | 0
|  |  | XS | Pump storage/Pump storage/Electricity only/XS | Pump storage | Pump storage | Electricity only | XS | 0 | 0 | 0 | 0 | 0 | 0 | 0 | 0 | 0 | 0 | 0 | 0 | 0 | 0 | 0 | 0 | 0 | 0 | 0 | 0 | 0 | 0 | 0 | 0 | 0 | 0 | 0 | 0 | 0 | 0 | 0 | 0 | 0 | 0 | 0 | 0 | 0 | 0 | 0 | 0 | 0
Type | Technology | Co-generation | Size | [5 empty] | Own consumption 2010: Technical availability (%)
[9 empty] | 2010 | 2011 | 2012 | 2013 | 2014 | 2015 | 2016 | 2017 | 2018 | 2019 | 2020 | 2021 | 2022 | 2023 | 2024 | 2025 | 2026 | 2027 | 2028 | 2029 | 2030 | 2031 | 2032 | 2033 | 2034 | 2035 | 2036 | 2037 | 2038 | 2039 | 2040 | 2041 | 2042 | 2043 | 2044 | 2045 | 2046 | 2047 | 2048 | 2049 | 2050
Nuclear power plants | Nuclear - current | Electricity only | L | Nuclear power plants/Nuclear - current/Electricity only/L | Nuclear power plants | Nuclear - current | Electricity only | L | 0.92 | 0.92 | 0.92 | 0.92 | 0.92 | 0.92 | 0.92 | 0.92 | 0.92 | 0.92 | 0.92 | 0.92 | 0.92 | 0.92 | 0.92 | 0.92 | 0.92 | 0.92 | 0.92 | 0.92 | 0.92 | 0.92 | 0.92 | 0.92 | 0.92 | 0.92 | 0.92 | 0.92 | 0.92 | 0.92 | 0.92 | 0.92 | 0.92 | 0.92 | 0.92 | 0.92 | 0.92 | 0.92 | 0.92 | 0.92 | 0.92
|  |  | M | Nuclear power plants/Nuclear - current/Electricity only/M | Nuclear power plants | Nuclear - current | Electricity only | M | 0.92 | 0.92 | 0.92 | 0.92 | 0.92 | 0.92 | 0.92 | 0.92 | 0.92 | 0.92 | 0.92 | 0.92 | 0.92 | 0.92 | 0.92 | 0.92 | 0.92 | 0.92 | 0.92 | 0.92 | 0.92 | 0.92 | 0.92 | 0.92 | 0.92 | 0.92 | 0.92 | 0.92 | 0.92 | 0.92 | 0.92 | 0.92 | 0.92 | 0.92 | 0.92 | 0.92 | 0.92 | 0.92 | 0.92 | 0.92 | 0.92
| Nuclear III | Electricity only | L | Nuclear power plants/Nuclear III/Electricity only/L | Nuclear power plants | Nuclear III | Electricity only | L | 0.94 | 0.94 | 0.94 | 0.94 | 0.94 | 0.94 | 0.94 | 0.94 | 0.94 | 0.94 | 0.94 | 0.94 | 0.94 | 0.94 | 0.94 | 0.94 | 0.94 | 0.94 | 0.94 | 0.94 | 0.94 | 0.94 | 0.94 | 0.94 | 0.94 | 0.94 | 0.94 | 0.94 | 0.94 | 0.94 | 0.94 | 0.94 | 0.94 | 0.94 | 0.94 | 0.94 | 0.94 | 0.94 | 0.94 | 0.94 | 0.94
|  |  | M | Nuclear power plants/Nuclear III/Electricity only/M | Nuclear power plants | Nuclear III | Electricity only | M | 0.94 | 0.94 | 0.94 | 0.94 | 0.94 | 0.94 | 0.94 | 0.94 | 0.94 | 0.94 | 0.94 | 0.94 | 0.94 | 0.94 | 0.94 | 0.94 | 0.94 | 0.94 | 0.94 | 0.94 | 0.94 | 0.94 | 0.94 | 0.94 | 0.94 | 0.94 | 0.94 | 0.94 | 0.94 | 0.94 | 0.94 | 0.94 | 0.94 | 0.94 | 0.94 | 0.94 | 0.94 | 0.94 | 0.94 | 0.94 | 0.94
|  |  | S | Nuclear power plants/Nuclear III/Electricity only/S | Nuclear power plants | Nuclear III | Electricity only | S | [15 empty] | 0.94 | 0.94 | 0.94 | 0.94 | 0.94 | 0.94 | 0.94 | 0.94 | 0.94 | 0.94 | 0.94 | 0.94 | 0.94 | 0.94 | 0.94 | 0.94 | 0.94 | 0.94 | 0.94 | 0.94 | 0.94 | 0.94 | 0.94 | 0.94 | 0.94 | 0.94
| Nuclear IV | Electricity only | L | Nuclear power plants/Nuclear IV/Electricity only/L | Nuclear power plants | Nuclear IV | Electricity only | L | Technical availability (%) 2035: 0.95; Technical availability (%) 2036: 0.95; Technical availability (%) 2037: 0.95; Technical availability (%) 2038: 0.95; Technical availability (%) 2039: 0.95; Technical availability (%) 2040: 0.95; Technical availability (%) 2041: 0.95; Technical availability (%) 2042: 0.95; Technical availability (%) 2043: 0.95; Technical availability (%) 2044: 0.95; Technical availability (%) 2045: 0.95; Technical availability (%) 2046: 0.95; Technical availability (%) 2047: 0.95; Technical availability (%) 2048: 0.95; Technical availability (%) 2049: 0.95; Technical availability (%) 2050: 0.95
|  |  | M | Nuclear power plants/Nuclear IV/Electricity only/M | Nuclear power plants | Nuclear IV | Electricity only | M | Technical availability (%) 2035: 0.95; Technical availability (%) 2036: 0.95; Technical availability (%) 2037: 0.95; Technical availability (%) 2038: 0.95; Technical availability (%) 2039: 0.95; Technical availability (%) 2040: 0.95; Technical availability (%) 2041: 0.95; Technical availability (%) 2042: 0.95; Technical availability (%) 2043: 0.95; Technical availability (%) 2044: 0.95; Technical availability (%) 2045: 0.95; Technical availability (%) 2046: 0.95; Technical availability (%) 2047: 0.95; Technical availability (%) 2048: 0.95; Technical availability (%) 2049: 0.95; Technical availability (%) 2050: 0.95
Coal fired power plants | Integrated gasification combined cycle | Electricity only | L | Coal fired power plants/Integrated gasification combined cycle/Electricity only/L | Coal fired power plants | Integrated gasification combined cycle | Electricity only | L | 0.9 | 0.9 | 0.9 | 0.9 | 0.9 | 0.9 | 0.9 | 0.9 | 0.9 | 0.9 | 0.9 | 0.9 | 0.9 | 0.9 | 0.9 | 0.9 | 0.9 | 0.9 | 0.9 | 0.9 | 0.9 | 0.9 | 0.9 | 0.9 | 0.9 | 0.9 | 0.9 | 0.9 | 0.9 | 0.9 | 0.9 | 0.9 | 0.9 | 0.9 | 0.9 | 0.9 | 0.9 | 0.9 | 0.9 | 0.9 | 0.9
|  |  | M | Coal fired power plants/Integrated gasification combined cycle/Electricity only/M | Coal fired power plants | Integrated gasification combined cycle | Electricity only | M | 0.9 | 0.9 | 0.9 | 0.9 | 0.9 | 0.9 | 0.9 | 0.9 | 0.9 | 0.9 | 0.9 | 0.9 | 0.9 | 0.9 | 0.9 | 0.9 | 0.9 | 0.9 | 0.9 | 0.9 | 0.9 | 0.9 | 0.9 | 0.9 | 0.9 | 0.9 | 0.9 | 0.9 | 0.9 | 0.9 | 0.9 | 0.9 | 0.9 | 0.9 | 0.9 | 0.9 | 0.9 | 0.9 | 0.9 | 0.9 | 0.9
|  | CHP | L | Coal fired power plants/Integrated gasification combined cycle/CHP/L | Coal fired power plants | Integrated gasification combined cycle | CHP | L | 0.9 | 0.9 | 0.9 | 0.9 | 0.9 | 0.9 | 0.9 | 0.9 | 0.9 | 0.9 | 0.9 | 0.9 | 0.9 | 0.9 | 0.9 | 0.9 | 0.9 | 0.9 | 0.9 | 0.9 | 0.9 | 0.9 | 0.9 | 0.9 | 0.9 | 0.9 | 0.9 | 0.9 | 0.9 | 0.9 | 0.9 | 0.9 | 0.9 | 0.9 | 0.9 | 0.9 | 0.9 | 0.9 | 0.9 | 0.9 | 0.9
|  |  | M | Coal fired power plants/Integrated gasification combined cycle/CHP/M | Coal fired power plants | Integrated gasification combined cycle | CHP | M | 0.9 | 0.9 | 0.9 | 0.9 | 0.9 | 0.9 | 0.9 | 0.9 | 0.9 | 0.9 | 0.9 | 0.9 | 0.9 | 0.9 | 0.9 | 0.9 | 0.9 | 0.9 | 0.9 | 0.9 | 0.9 | 0.9 | 0.9 | 0.9 | 0.9 | 0.9 | 0.9 | 0.9 | 0.9 | 0.9 | 0.9 | 0.9 | 0.9 | 0.9 | 0.9 | 0.9 | 0.9 | 0.9 | 0.9 | 0.9 | 0.9
|  | Electricity only with CCS | L | Coal fired power plants/Integrated gasification combined cycle/Electricity only with CCS/L | Coal fired power plants | Integrated gasification combined cycle | Electricity only with CCS | L | Technical availability (%) 2031: 0.9; Technical availability (%) 2032: 0.9; Technical availability (%) 2033: 0.9; Technical availability (%) 2034: 0.9; Technical availability (%) 2035: 0.9; Technical availability (%) 2036: 0.9; Technical availability (%) 2037: 0.9; Technical availability (%) 2038: 0.9; Technical availability (%) 2039: 0.9; Technical availability (%) 2040: 0.9; Technical availability (%) 2041: 0.9; Technical availability (%) 2042: 0.9; Technical availability (%) 2043: 0.9; Technical availability (%) 2044: 0.9; Technical availability (%) 2045: 0.9; Technical availability (%) 2046: 0.9; Technical availability (%) 2047: 0.9; Technical availability (%) 2048: 0.9; Technical availability (%) 2049: 0.9; Technical availability (%) 2050: 0.9
|  |  | M | Coal fired power plants/Integrated gasification combined cycle/Electricity only with CCS/M | Coal fired power plants | Integrated gasification combined cycle | Electricity only with CCS | M | Technical availability (%) 2031: 0.9; Technical availability (%) 2032: 0.9; Technical availability (%) 2033: 0.9; Technical availability (%) 2034: 0.9; Technical availability (%) 2035: 0.9; Technical availability (%) 2036: 0.9; Technical availability (%) 2037: 0.9; Technical availability (%) 2038: 0.9; Technical availability (%) 2039: 0.9; Technical availability (%) 2040: 0.9; Technical availability (%) 2041: 0.9; Technical availability (%) 2042: 0.9; Technical availability (%) 2043: 0.9; Technical availability (%) 2044: 0.9; Technical availability (%) 2045: 0.9; Technical availability (%) 2046: 0.9; Technical availability (%) 2047: 0.9; Technical availability (%) 2048: 0.9; Technical availability (%) 2049: 0.9; Technical availability (%) 2050: 0.9
|  | CHP with CCS | L | Coal fired power plants/Integrated gasification combined cycle/CHP with CCS/L | Coal fired power plants | Integrated gasification combined cycle | CHP with CCS | L | Technical availability (%) 2031: 0.9; Technical availability (%) 2032: 0.9; Technical availability (%) 2033: 0.9; Technical availability (%) 2034: 0.9; Technical availability (%) 2035: 0.9; Technical availability (%) 2036: 0.9; Technical availability (%) 2037: 0.9; Technical availability (%) 2038: 0.9; Technical availability (%) 2039: 0.9; Technical availability (%) 2040: 0.9; Technical availability (%) 2041: 0.9; Technical availability (%) 2042: 0.9; Technical availability (%) 2043: 0.9; Technical availability (%) 2044: 0.9; Technical availability (%) 2045: 0.9; Technical availability (%) 2046: 0.9; Technical availability (%) 2047: 0.9; Technical availability (%) 2048: 0.9; Technical availability (%) 2049: 0.9; Technical availability (%) 2050: 0.9
|  |  | M | Coal fired power plants/Integrated gasification combined cycle/CHP with CCS/M | Coal fired power plants | Integrated gasification combined cycle | CHP with CCS | M | Technical availability (%) 2031: 0.9; Technical availability (%) 2032: 0.9; Technical availability (%) 2033: 0.9; Technical availability (%) 2034: 0.9; Technical availability (%) 2035: 0.9; Technical availability (%) 2036: 0.9; Technical availability (%) 2037: 0.9; Technical availability (%) 2038: 0.9; Technical availability (%) 2039: 0.9; Technical availability (%) 2040: 0.9; Technical availability (%) 2041: 0.9; Technical availability (%) 2042: 0.9; Technical availability (%) 2043: 0.9; Technical availability (%) 2044: 0.9; Technical availability (%) 2045: 0.9; Technical availability (%) 2046: 0.9; Technical availability (%) 2047: 0.9; Technical availability (%) 2048: 0.9; Technical availability (%) 2049: 0.9; Technical availability (%) 2050: 0.9
| Supercritical steam turbine | Electricity only | L | Coal fired power plants/Supercritical steam turbine/Electricity only/L | Coal fired power plants | Supercritical steam turbine | Electricity only | L | 0.91 | 0.91 | 0.91 | 0.91 | 0.91 | 0.91 | 0.91 | 0.91 | 0.91 | 0.91 | 0.91 | 0.91 | 0.91 | 0.91 | 0.91 | 0.91 | 0.91 | 0.91 | 0.91 | 0.91 | 0.91 | 0.91 | 0.91 | 0.91 | 0.91 | 0.91 | 0.91 | 0.91 | 0.91 | 0.91 | 0.91 | 0.91 | 0.91 | 0.91 | 0.91 | 0.91 | 0.91 | 0.91 | 0.91 | 0.91 | 0.91
|  |  | M | Coal fired power plants/Supercritical steam turbine/Electricity only/M | Coal fired power plants | Supercritical steam turbine | Electricity only | M | 0.91 | 0.91 | 0.91 | 0.91 | 0.91 | 0.91 | 0.91 | 0.91 | 0.91 | 0.91 | 0.91 | 0.91 | 0.91 | 0.91 | 0.91 | 0.91 | 0.91 | 0.91 | 0.91 | 0.91 | 0.91 | 0.91 | 0.91 | 0.91 | 0.91 | 0.91 | 0.91 | 0.91 | 0.91 | 0.91 | 0.91 | 0.91 | 0.91 | 0.91 | 0.91 | 0.91 | 0.91 | 0.91 | 0.91 | 0.91 | 0.91
|  | CHP | L | Coal fired power plants/Supercritical steam turbine/CHP/L | Coal fired power plants | Supercritical steam turbine | CHP | L | 0.91 | 0.91 | 0.91 | 0.91 | 0.91 | 0.91 | 0.91 | 0.91 | 0.91 | 0.91 | 0.91 | 0.91 | 0.91 | 0.91 | 0.91 | 0.91 | 0.91 | 0.91 | 0.91 | 0.91 | 0.91 | 0.91 | 0.91 | 0.91 | 0.91 | 0.91 | 0.91 | 0.91 | 0.91 | 0.91 | 0.91 | 0.91 | 0.91 | 0.91 | 0.91 | 0.91 | 0.91 | 0.91 | 0.91 | 0.91 | 0.91
|  |  | M | Coal fired power plants/Supercritical steam turbine/CHP/M | Coal fired power plants | Supercritical steam turbine | CHP | M | 0.91 | 0.91 | 0.91 | 0.91 | 0.91 | 0.91 | 0.91 | 0.91 | 0.91 | 0.91 | 0.91 | 0.91 | 0.91 | 0.91 | 0.91 | 0.91 | 0.91 | 0.91 | 0.91 | 0.91 | 0.91 | 0.91 | 0.91 | 0.91 | 0.91 | 0.91 | 0.91 | 0.91 | 0.91 | 0.91 | 0.91 | 0.91 | 0.91 | 0.91 | 0.91 | 0.91 | 0.91 | 0.91 | 0.91 | 0.91 | 0.91
|  | Electricity only with CCS | L | Coal fired power plants/Supercritical steam turbine/Electricity only with CCS/L | Coal fired power plants | Supercritical steam turbine | Electricity only with CCS | L | Technical availability (%) 2031: 0.91; Technical availability (%) 2032: 0.91; Technical availability (%) 2033: 0.91; Technical availability (%) 2034: 0.91; Technical availability (%) 2035: 0.91; Technical availability (%) 2036: 0.91; Technical availability (%) 2037: 0.91; Technical availability (%) 2038: 0.91; Technical availability (%) 2039: 0.91; Technical availability (%) 2040: 0.91; Technical availability (%) 2041: 0.91; Technical availability (%) 2042: 0.91; Technical availability (%) 2043: 0.91; Technical availability (%) 2044: 0.91; Technical availability (%) 2045: 0.91; Technical availability (%) 2046: 0.91; Technical availability (%) 2047: 0.91; Technical availability (%) 2048: 0.91; Technical availability (%) 2049: 0.91; Technical availability (%) 2050: 0.91
|  |  | M | Coal fired power plants/Supercritical steam turbine/Electricity only with CCS/M | Coal fired power plants | Supercritical steam turbine | Electricity only with CCS | M | Technical availability (%) 2031: 0.91; Technical availability (%) 2032: 0.91; Technical availability (%) 2033: 0.91; Technical availability (%) 2034: 0.91; Technical availability (%) 2035: 0.91; Technical availability (%) 2036: 0.91; Technical availability (%) 2037: 0.91; Technical availability (%) 2038: 0.91; Technical availability (%) 2039: 0.91; Technical availability (%) 2040: 0.91; Technical availability (%) 2041: 0.91; Technical availability (%) 2042: 0.91; Technical availability (%) 2043: 0.91; Technical availability (%) 2044: 0.91; Technical availability (%) 2045: 0.91; Technical availability (%) 2046: 0.91; Technical availability (%) 2047: 0.91; Technical availability (%) 2048: 0.91; Technical availability (%) 2049: 0.91; Technical availability (%) 2050: 0.91
|  | CHP with CCS | L | Coal fired power plants/Supercritical steam turbine/CHP with CCS/L | Coal fired power plants | Supercritical steam turbine | CHP with CCS | L | Technical availability (%) 2031: 0.91; Technical availability (%) 2032: 0.91; Technical availability (%) 2033: 0.91; Technical availability (%) 2034: 0.91; Technical availability (%) 2035: 0.91; Technical availability (%) 2036: 0.91; Technical availability (%) 2037: 0.91; Technical availability (%) 2038: 0.91; Technical availability (%) 2039: 0.91; Technical availability (%) 2040: 0.91; Technical availability (%) 2041: 0.91; Technical availability (%) 2042: 0.91; Technical availability (%) 2043: 0.91; Technical availability (%) 2044: 0.91; Technical availability (%) 2045: 0.91; Technical availability (%) 2046: 0.91; Technical availability (%) 2047: 0.91; Technical availability (%) 2048: 0.91; Technical availability (%) 2049: 0.91; Technical availability (%) 2050: 0.91
|  |  | M | Coal fired power plants/Supercritical steam turbine/CHP with CCS/M | Coal fired power plants | Supercritical steam turbine | CHP with CCS | M | Technical availability (%) 2031: 0.91; Technical availability (%) 2032: 0.91; Technical availability (%) 2033: 0.91; Technical availability (%) 2034: 0.91; Technical availability (%) 2035: 0.91; Technical availability (%) 2036: 0.91; Technical availability (%) 2037: 0.91; Technical availability (%) 2038: 0.91; Technical availability (%) 2039: 0.91; Technical availability (%) 2040: 0.91; Technical availability (%) 2041: 0.91; Technical availability (%) 2042: 0.91; Technical availability (%) 2043: 0.91; Technical availability (%) 2044: 0.91; Technical availability (%) 2045: 0.91; Technical availability (%) 2046: 0.91; Technical availability (%) 2047: 0.91; Technical availability (%) 2048: 0.91; Technical availability (%) 2049: 0.91; Technical availability (%) 2050: 0.91
| Fluidized bed combustion | Electricity only | L | Coal fired power plants/Fluidized bed combustion/Electricity only/L | Coal fired power plants | Fluidized bed combustion | Electricity only | L | 0.88 | 0.88 | 0.88 | 0.88 | 0.88 | 0.88 | 0.88 | 0.88 | 0.88 | 0.88 | 0.88 | 0.88 | 0.88 | 0.88 | 0.88 | 0.88 | 0.88 | 0.88 | 0.88 | 0.88 | 0.88 | 0.88 | 0.88 | 0.88 | 0.88 | 0.88 | 0.88 | 0.88 | 0.88 | 0.88 | 0.88 | 0.88 | 0.88 | 0.88 | 0.88 | 0.88 | 0.88 | 0.88 | 0.88 | 0.88 | 0.88
|  |  | M | Coal fired power plants/Fluidized bed combustion/Electricity only/M | Coal fired power plants | Fluidized bed combustion | Electricity only | M | 0.88 | 0.88 | 0.88 | 0.88 | 0.88 | 0.88 | 0.88 | 0.88 | 0.88 | 0.88 | 0.88 | 0.88 | 0.88 | 0.88 | 0.88 | 0.88 | 0.88 | 0.88 | 0.88 | 0.88 | 0.88 | 0.88 | 0.88 | 0.88 | 0.88 | 0.88 | 0.88 | 0.88 | 0.88 | 0.88 | 0.88 | 0.88 | 0.88 | 0.88 | 0.88 | 0.88 | 0.88 | 0.88 | 0.88 | 0.88 | 0.88
|  |  | S | Coal fired power plants/Fluidized bed combustion/Electricity only/S | Coal fired power plants | Fluidized bed combustion | Electricity only | S | 0.88 | 0.88 | 0.88 | 0.88 | 0.88 | 0.88 | 0.88 | 0.88 | 0.88 | 0.88 | 0.88 | 0.88 | 0.88 | 0.88 | 0.88 | 0.88 | 0.88 | 0.88 | 0.88 | 0.88 | 0.88 | 0.88 | 0.88 | 0.88 | 0.88 | 0.88 | 0.88 | 0.88 | 0.88 | 0.88 | 0.88 | 0.88 | 0.88 | 0.88 | 0.88 | 0.88 | 0.88 | 0.88 | 0.88 | 0.88 | 0.88
|  | CHP | L | Coal fired power plants/Fluidized bed combustion/CHP/L | Coal fired power plants | Fluidized bed combustion | CHP | L | 0.88 | 0.88 | 0.88 | 0.88 | 0.88 | 0.88 | 0.88 | 0.88 | 0.88 | 0.88 | 0.88 | 0.88 | 0.88 | 0.88 | 0.88 | 0.88 | 0.88 | 0.88 | 0.88 | 0.88 | 0.88 | 0.88 | 0.88 | 0.88 | 0.88 | 0.88 | 0.88 | 0.88 | 0.88 | 0.88 | 0.88 | 0.88 | 0.88 | 0.88 | 0.88 | 0.88 | 0.88 | 0.88 | 0.88 | 0.88 | 0.88
|  |  | M | Coal fired power plants/Fluidized bed combustion/CHP/M | Coal fired power plants | Fluidized bed combustion | CHP | M | 0.88 | 0.88 | 0.88 | 0.88 | 0.88 | 0.88 | 0.88 | 0.88 | 0.88 | 0.88 | 0.88 | 0.88 | 0.88 | 0.88 | 0.88 | 0.88 | 0.88 | 0.88 | 0.88 | 0.88 | 0.88 | 0.88 | 0.88 | 0.88 | 0.88 | 0.88 | 0.88 | 0.88 | 0.88 | 0.88 | 0.88 | 0.88 | 0.88 | 0.88 | 0.88 | 0.88 | 0.88 | 0.88 | 0.88 | 0.88 | 0.88
|  |  | S | Coal fired power plants/Fluidized bed combustion/CHP/S | Coal fired power plants | Fluidized bed combustion | CHP | S | 0.88 | 0.88 | 0.88 | 0.88 | 0.88 | 0.88 | 0.88 | 0.88 | 0.88 | 0.88 | 0.88 | 0.88 | 0.88 | 0.88 | 0.88 | 0.88 | 0.88 | 0.88 | 0.88 | 0.88 | 0.88 | 0.88 | 0.88 | 0.88 | 0.88 | 0.88 | 0.88 | 0.88 | 0.88 | 0.88 | 0.88 | 0.88 | 0.88 | 0.88 | 0.88 | 0.88 | 0.88 | 0.88 | 0.88 | 0.88 | 0.88
|  | Electricity only with CCS | L | Coal fired power plants/Fluidized bed combustion/Electricity only with CCS/L | Coal fired power plants | Fluidized bed combustion | Electricity only with CCS | L | Technical availability (%) 2031: 0.88; Technical availability (%) 2032: 0.88; Technical availability (%) 2033: 0.88; Technical availability (%) 2034: 0.88; Technical availability (%) 2035: 0.88; Technical availability (%) 2036: 0.88; Technical availability (%) 2037: 0.88; Technical availability (%) 2038: 0.88; Technical availability (%) 2039: 0.88; Technical availability (%) 2040: 0.88; Technical availability (%) 2041: 0.88; Technical availability (%) 2042: 0.88; Technical availability (%) 2043: 0.88; Technical availability (%) 2044: 0.88; Technical availability (%) 2045: 0.88; Technical availability (%) 2046: 0.88; Technical availability (%) 2047: 0.88; Technical availability (%) 2048: 0.88; Technical availability (%) 2049: 0.88; Technical availability (%) 2050: 0.88
|  |  | M | Coal fired power plants/Fluidized bed combustion/Electricity only with CCS/M | Coal fired power plants | Fluidized bed combustion | Electricity only with CCS | M | Technical availability (%) 2031: 0.88; Technical availability (%) 2032: 0.88; Technical availability (%) 2033: 0.88; Technical availability (%) 2034: 0.88; Technical availability (%) 2035: 0.88; Technical availability (%) 2036: 0.88; Technical availability (%) 2037: 0.88; Technical availability (%) 2038: 0.88; Technical availability (%) 2039: 0.88; Technical availability (%) 2040: 0.88; Technical availability (%) 2041: 0.88; Technical availability (%) 2042: 0.88; Technical availability (%) 2043: 0.88; Technical availability (%) 2044: 0.88; Technical availability (%) 2045: 0.88; Technical availability (%) 2046: 0.88; Technical availability (%) 2047: 0.88; Technical availability (%) 2048: 0.88; Technical availability (%) 2049: 0.88; Technical availability (%) 2050: 0.88
|  | CHP with CCS | L | Coal fired power plants/Fluidized bed combustion/CHP with CCS/L | Coal fired power plants | Fluidized bed combustion | CHP with CCS | L | Technical availability (%) 2031: 0.88; Technical availability (%) 2032: 0.88; Technical availability (%) 2033: 0.88; Technical availability (%) 2034: 0.88; Technical availability (%) 2035: 0.88; Technical availability (%) 2036: 0.88; Technical availability (%) 2037: 0.88; Technical availability (%) 2038: 0.88; Technical availability (%) 2039: 0.88; Technical availability (%) 2040: 0.88; Technical availability (%) 2041: 0.88; Technical availability (%) 2042: 0.88; Technical availability (%) 2043: 0.88; Technical availability (%) 2044: 0.88; Technical availability (%) 2045: 0.88; Technical availability (%) 2046: 0.88; Technical availability (%) 2047: 0.88; Technical availability (%) 2048: 0.88; Technical availability (%) 2049: 0.88; Technical availability (%) 2050: 0.88
|  |  | M | Coal fired power plants/Fluidized bed combustion/CHP with CCS/M | Coal fired power plants | Fluidized bed combustion | CHP with CCS | M | Technical availability (%) 2031: 0.88; Technical availability (%) 2032: 0.88; Technical availability (%) 2033: 0.88; Technical availability (%) 2034: 0.88; Technical availability (%) 2035: 0.88; Technical availability (%) 2036: 0.88; Technical availability (%) 2037: 0.88; Technical availability (%) 2038: 0.88; Technical availability (%) 2039: 0.88; Technical availability (%) 2040: 0.88; Technical availability (%) 2041: 0.88; Technical availability (%) 2042: 0.88; Technical availability (%) 2043: 0.88; Technical availability (%) 2044: 0.88; Technical availability (%) 2045: 0.88; Technical availability (%) 2046: 0.88; Technical availability (%) 2047: 0.88; Technical availability (%) 2048: 0.88; Technical availability (%) 2049: 0.88; Technical availability (%) 2050: 0.88
| Steam turbine | Electricity only | L | Coal fired power plants/Steam turbine/Electricity only/L | Coal fired power plants | Steam turbine | Electricity only | L | 0.92 | 0.92 | 0.92 | 0.92 | 0.92 | 0.92 | 0.92 | 0.92 | 0.92 | 0.92 | 0.92 | 0.92 | 0.92 | 0.92 | 0.92 | 0.92 | 0.92 | 0.92 | 0.92 | 0.92 | 0.92 | 0.92 | 0.92 | 0.92 | 0.92 | 0.92 | 0.92 | 0.92 | 0.92 | 0.92 | 0.92 | 0.92 | 0.92 | 0.92 | 0.92 | 0.92 | 0.92 | 0.92 | 0.92 | 0.92 | 0.92
|  |  | M | Coal fired power plants/Steam turbine/Electricity only/M | Coal fired power plants | Steam turbine | Electricity only | M | 0.92 | 0.92 | 0.92 | 0.92 | 0.92 | 0.92 | 0.92 | 0.92 | 0.92 | 0.92 | 0.92 | 0.92 | 0.92 | 0.92 | 0.92 | 0.92 | 0.92 | 0.92 | 0.92 | 0.92 | 0.92 | 0.92 | 0.92 | 0.92 | 0.92 | 0.92 | 0.92 | 0.92 | 0.92 | 0.92 | 0.92 | 0.92 | 0.92 | 0.92 | 0.92 | 0.92 | 0.92 | 0.92 | 0.92 | 0.92 | 0.92
|  |  | S | Coal fired power plants/Steam turbine/Electricity only/S | Coal fired power plants | Steam turbine | Electricity only | S | 0.92 | 0.92 | 0.92 | 0.92 | 0.92 | 0.92 | 0.92 | 0.92 | 0.92 | 0.92 | 0.92 | 0.92 | 0.92 | 0.92 | 0.92 | 0.92 | 0.92 | 0.92 | 0.92 | 0.92 | 0.92 | 0.92 | 0.92 | 0.92 | 0.92 | 0.92 | 0.92 | 0.92 | 0.92 | 0.92 | 0.92 | 0.92 | 0.92 | 0.92 | 0.92 | 0.92 | 0.92 | 0.92 | 0.92 | 0.92 | 0.92
|  |  | XS | Coal fired power plants/Steam turbine/Electricity only/XS | Coal fired power plants | Steam turbine | Electricity only | XS | 0.92 | 0.92 | 0.92 | 0.92 | 0.92 | 0.92 | 0.92 | 0.92 | 0.92 | 0.92 | 0.92 | 0.92 | 0.92 | 0.92 | 0.92 | 0.92 | 0.92 | 0.92 | 0.92 | 0.92 | 0.92 | 0.92 | 0.92 | 0.92 | 0.92 | 0.92 | 0.92 | 0.92 | 0.92 | 0.92 | 0.92 | 0.92 | 0.92 | 0.92 | 0.92 | 0.92 | 0.92 | 0.92 | 0.92 | 0.92 | 0.92
|  | CHP | L | Coal fired power plants/Steam turbine/CHP/L | Coal fired power plants | Steam turbine | CHP | L | 0.92 | 0.92 | 0.92 | 0.92 | 0.92 | 0.92 | 0.92 | 0.92 | 0.92 | 0.92 | 0.92 | 0.92 | 0.92 | 0.92 | 0.92 | 0.92 | 0.92 | 0.92 | 0.92 | 0.92 | 0.92 | 0.92 | 0.92 | 0.92 | 0.92 | 0.92 | 0.92 | 0.92 | 0.92 | 0.92 | 0.92 | 0.92 | 0.92 | 0.92 | 0.92 | 0.92 | 0.92 | 0.92 | 0.92 | 0.92 | 0.92
|  |  | M | Coal fired power plants/Steam turbine/CHP/M | Coal fired power plants | Steam turbine | CHP | M | 0.92 | 0.92 | 0.92 | 0.92 | 0.92 | 0.92 | 0.92 | 0.92 | 0.92 | 0.92 | 0.92 | 0.92 | 0.92 | 0.92 | 0.92 | 0.92 | 0.92 | 0.92 | 0.92 | 0.92 | 0.92 | 0.92 | 0.92 | 0.92 | 0.92 | 0.92 | 0.92 | 0.92 | 0.92 | 0.92 | 0.92 | 0.92 | 0.92 | 0.92 | 0.92 | 0.92 | 0.92 | 0.92 | 0.92 | 0.92 | 0.92
|  |  | S | Coal fired power plants/Steam turbine/CHP/S | Coal fired power plants | Steam turbine | CHP | S | 0.92 | 0.92 | 0.92 | 0.92 | 0.92 | 0.92 | 0.92 | 0.92 | 0.92 | 0.92 | 0.92 | 0.92 | 0.92 | 0.92 | 0.92 | 0.92 | 0.92 | 0.92 | 0.92 | 0.92 | 0.92 | 0.92 | 0.92 | 0.92 | 0.92 | 0.92 | 0.92 | 0.92 | 0.92 | 0.92 | 0.92 | 0.92 | 0.92 | 0.92 | 0.92 | 0.92 | 0.92 | 0.92 | 0.92 | 0.92 | 0.92
|  |  | XS | Coal fired power plants/Steam turbine/CHP/XS | Coal fired power plants | Steam turbine | CHP | XS | 0.92 | 0.92 | 0.92 | 0.92 | 0.92 | 0.92 | 0.92 | 0.92 | 0.92 | 0.92 | 0.92 | 0.92 | 0.92 | 0.92 | 0.92 | 0.92 | 0.92 | 0.92 | 0.92 | 0.92 | 0.92 | 0.92 | 0.92 | 0.92 | 0.92 | 0.92 | 0.92 | 0.92 | 0.92 | 0.92 | 0.92 | 0.92 | 0.92 | 0.92 | 0.92 | 0.92 | 0.92 | 0.92 | 0.92 | 0.92 | 0.92
|  | Electricity only with CCS | L | Coal fired power plants/Steam turbine/Electricity only with CCS/L | Coal fired power plants | Steam turbine | Electricity only with CCS | L | Technical availability (%) 2031: 0.92; Technical availability (%) 2032: 0.92; Technical availability (%) 2033: 0.92; Technical availability (%) 2034: 0.92; Technical availability (%) 2035: 0.92; Technical availability (%) 2036: 0.92; Technical availability (%) 2037: 0.92; Technical availability (%) 2038: 0.92; Technical availability (%) 2039: 0.92; Technical availability (%) 2040: 0.92; Technical availability (%) 2041: 0.92; Technical availability (%) 2042: 0.92; Technical availability (%) 2043: 0.92; Technical availability (%) 2044: 0.92; Technical availability (%) 2045: 0.92; Technical availability (%) 2046: 0.92; Technical availability (%) 2047: 0.92; Technical availability (%) 2048: 0.92; Technical availability (%) 2049: 0.92; Technical availability (%) 2050: 0.92
|  |  | M | Coal fired power plants/Steam turbine/Electricity only with CCS/M | Coal fired power plants | Steam turbine | Electricity only with CCS | M | Technical availability (%) 2031: 0.92; Technical availability (%) 2032: 0.92; Technical availability (%) 2033: 0.92; Technical availability (%) 2034: 0.92; Technical availability (%) 2035: 0.92; Technical availability (%) 2036: 0.92; Technical availability (%) 2037: 0.92; Technical availability (%) 2038: 0.92; Technical availability (%) 2039: 0.92; Technical availability (%) 2040: 0.92; Technical availability (%) 2041: 0.92; Technical availability (%) 2042: 0.92; Technical availability (%) 2043: 0.92; Technical availability (%) 2044: 0.92; Technical availability (%) 2045: 0.92; Technical availability (%) 2046: 0.92; Technical availability (%) 2047: 0.92; Technical availability (%) 2048: 0.92; Technical availability (%) 2049: 0.92; Technical availability (%) 2050: 0.92
|  | CHP with CCS | L | Coal fired power plants/Steam turbine/CHP with CCS/L | Coal fired power plants | Steam turbine | CHP with CCS | L | Technical availability (%) 2031: 0.92; Technical availability (%) 2032: 0.92; Technical availability (%) 2033: 0.92; Technical availability (%) 2034: 0.92; Technical availability (%) 2035: 0.92; Technical availability (%) 2036: 0.92; Technical availability (%) 2037: 0.92; Technical availability (%) 2038: 0.92; Technical availability (%) 2039: 0.92; Technical availability (%) 2040: 0.92; Technical availability (%) 2041: 0.92; Technical availability (%) 2042: 0.92; Technical availability (%) 2043: 0.92; Technical availability (%) 2044: 0.92; Technical availability (%) 2045: 0.92; Technical availability (%) 2046: 0.92; Technical availability (%) 2047: 0.92; Technical availability (%) 2048: 0.92; Technical availability (%) 2049: 0.92; Technical availability (%) 2050: 0.92
|  |  | M | Coal fired power plants/Steam turbine/CHP with CCS/M | Coal fired power plants | Steam turbine | CHP with CCS | M | Technical availability (%) 2031: 0.92; Technical availability (%) 2032: 0.92; Technical availability (%) 2033: 0.92; Technical availability (%) 2034: 0.92; Technical availability (%) 2035: 0.92; Technical availability (%) 2036: 0.92; Technical availability (%) 2037: 0.92; Technical availability (%) 2038: 0.92; Technical availability (%) 2039: 0.92; Technical availability (%) 2040: 0.92; Technical availability (%) 2041: 0.92; Technical availability (%) 2042: 0.92; Technical availability (%) 2043: 0.92; Technical availability (%) 2044: 0.92; Technical availability (%) 2045: 0.92; Technical availability (%) 2046: 0.92; Technical availability (%) 2047: 0.92; Technical availability (%) 2048: 0.92; Technical availability (%) 2049: 0.92; Technical availability (%) 2050: 0.92
Lignite fired power plants | Integrated gasification combined cycle | Electricity only | L | Lignite fired power plants/Integrated gasification combined cycle/Electricity only/L | Lignite fired power plants | Integrated gasification combined cycle | Electricity only | L | 0.88 | 0.88 | 0.88 | 0.88 | 0.88 | 0.88 | 0.88 | 0.88 | 0.88 | 0.88 | 0.88 | 0.88 | 0.88 | 0.88 | 0.88 | 0.88 | 0.88 | 0.88 | 0.88 | 0.88 | 0.88 | 0.88 | 0.88 | 0.88 | 0.88 | 0.88 | 0.88 | 0.88 | 0.88 | 0.88 | 0.88 | 0.88 | 0.88 | 0.88 | 0.88 | 0.88 | 0.88 | 0.88 | 0.88 | 0.88 | 0.88
|  |  | M | Lignite fired power plants/Integrated gasification combined cycle/Electricity only/M | Lignite fired power plants | Integrated gasification combined cycle | Electricity only | M | 0.88 | 0.88 | 0.88 | 0.88 | 0.88 | 0.88 | 0.88 | 0.88 | 0.88 | 0.88 | 0.88 | 0.88 | 0.88 | 0.88 | 0.88 | 0.88 | 0.88 | 0.88 | 0.88 | 0.88 | 0.88 | 0.88 | 0.88 | 0.88 | 0.88 | 0.88 | 0.88 | 0.88 | 0.88 | 0.88 | 0.88 | 0.88 | 0.88 | 0.88 | 0.88 | 0.88 | 0.88 | 0.88 | 0.88 | 0.88 | 0.88
|  | CHP | L | Lignite fired power plants/Integrated gasification combined cycle/CHP/L | Lignite fired power plants | Integrated gasification combined cycle | CHP | L | [10 empty] | 0.88 | 0.88 | 0.88 | 0.88 | 0.88 | 0.88 | 0.88 | 0.88 | 0.88 | 0.88 | 0.88 | 0.88 | 0.88 | 0.88 | 0.88 | 0.88 | 0.88 | 0.88 | 0.88 | 0.88 | 0.88 | 0.88 | 0.88 | 0.88 | 0.88 | 0.88 | 0.88 | 0.88 | 0.88 | 0.88 | 0.88
|  |  | M | Lignite fired power plants/Integrated gasification combined cycle/CHP/M | Lignite fired power plants | Integrated gasification combined cycle | CHP | M | [10 empty] | 0.88 | 0.88 | 0.88 | 0.88 | 0.88 | 0.88 | 0.88 | 0.88 | 0.88 | 0.88 | 0.88 | 0.88 | 0.88 | 0.88 | 0.88 | 0.88 | 0.88 | 0.88 | 0.88 | 0.88 | 0.88 | 0.88 | 0.88 | 0.88 | 0.88 | 0.88 | 0.88 | 0.88 | 0.88 | 0.88 | 0.88
|  | Electricity only with CCS | L | Lignite fired power plants/Integrated gasification combined cycle/Electricity only with CCS/L | Lignite fired power plants | Integrated gasification combined cycle | Electricity only with CCS | L | Technical availability (%) 2031: 0.88; Technical availability (%) 2032: 0.88; Technical availability (%) 2033: 0.88; Technical availability (%) 2034: 0.88; Technical availability (%) 2035: 0.88; Technical availability (%) 2036: 0.88; Technical availability (%) 2037: 0.88; Technical availability (%) 2038: 0.88; Technical availability (%) 2039: 0.88; Technical availability (%) 2040: 0.88; Technical availability (%) 2041: 0.88; Technical availability (%) 2042: 0.88; Technical availability (%) 2043: 0.88; Technical availability (%) 2044: 0.88; Technical availability (%) 2045: 0.88; Technical availability (%) 2046: 0.88; Technical availability (%) 2047: 0.88; Technical availability (%) 2048: 0.88; Technical availability (%) 2049: 0.88; Technical availability (%) 2050: 0.88
|  |  | M | Lignite fired power plants/Integrated gasification combined cycle/Electricity only with CCS/M | Lignite fired power plants | Integrated gasification combined cycle | Electricity only with CCS | M | Technical availability (%) 2031: 0.88; Technical availability (%) 2032: 0.88; Technical availability (%) 2033: 0.88; Technical availability (%) 2034: 0.88; Technical availability (%) 2035: 0.88; Technical availability (%) 2036: 0.88; Technical availability (%) 2037: 0.88; Technical availability (%) 2038: 0.88; Technical availability (%) 2039: 0.88; Technical availability (%) 2040: 0.88; Technical availability (%) 2041: 0.88; Technical availability (%) 2042: 0.88; Technical availability (%) 2043: 0.88; Technical availability (%) 2044: 0.88; Technical availability (%) 2045: 0.88; Technical availability (%) 2046: 0.88; Technical availability (%) 2047: 0.88; Technical availability (%) 2048: 0.88; Technical availability (%) 2049: 0.88; Technical availability (%) 2050: 0.88
|  | CHP with CCS | L | Lignite fired power plants/Integrated gasification combined cycle/CHP with CCS/L | Lignite fired power plants | Integrated gasification combined cycle | CHP with CCS | L | Technical availability (%) 2031: 0.88; Technical availability (%) 2032: 0.88; Technical availability (%) 2033: 0.88; Technical availability (%) 2034: 0.88; Technical availability (%) 2035: 0.88; Technical availability (%) 2036: 0.88; Technical availability (%) 2037: 0.88; Technical availability (%) 2038: 0.88; Technical availability (%) 2039: 0.88; Technical availability (%) 2040: 0.88; Technical availability (%) 2041: 0.88; Technical availability (%) 2042: 0.88; Technical availability (%) 2043: 0.88; Technical availability (%) 2044: 0.88; Technical availability (%) 2045: 0.88; Technical availability (%) 2046: 0.88; Technical availability (%) 2047: 0.88; Technical availability (%) 2048: 0.88; Technical availability (%) 2049: 0.88; Technical availability (%) 2050: 0.88
|  |  | M | Lignite fired power plants/Integrated gasification combined cycle/CHP with CCS/M | Lignite fired power plants | Integrated gasification combined cycle | CHP with CCS | M | Technical availability (%) 2031: 0.88; Technical availability (%) 2032: 0.88; Technical availability (%) 2033: 0.88; Technical availability (%) 2034: 0.88; Technical availability (%) 2035: 0.88; Technical availability (%) 2036: 0.88; Technical availability (%) 2037: 0.88; Technical availability (%) 2038: 0.88; Technical availability (%) 2039: 0.88; Technical availability (%) 2040: 0.88; Technical availability (%) 2041: 0.88; Technical availability (%) 2042: 0.88; Technical availability (%) 2043: 0.88; Technical availability (%) 2044: 0.88; Technical availability (%) 2045: 0.88; Technical availability (%) 2046: 0.88; Technical availability (%) 2047: 0.88; Technical availability (%) 2048: 0.88; Technical availability (%) 2049: 0.88; Technical availability (%) 2050: 0.88
| Supercritical steam turbine | Electricity only | L | Lignite fired power plants/Supercritical steam turbine/Electricity only/L | Lignite fired power plants | Supercritical steam turbine | Electricity only | L | 0.89 | 0.89 | 0.89 | 0.89 | 0.89 | 0.89 | 0.89 | 0.89 | 0.89 | 0.89 | 0.89 | 0.89 | 0.89 | 0.89 | 0.89 | 0.89 | 0.89 | 0.89 | 0.89 | 0.89 | 0.89 | 0.89 | 0.89 | 0.89 | 0.89 | 0.89 | 0.89 | 0.89 | 0.89 | 0.89 | 0.89 | 0.89 | 0.89 | 0.89 | 0.89 | 0.89 | 0.89 | 0.89 | 0.89 | 0.89 | 0.89
|  |  | M | Lignite fired power plants/Supercritical steam turbine/Electricity only/M | Lignite fired power plants | Supercritical steam turbine | Electricity only | M | 0.89 | 0.89 | 0.89 | 0.89 | 0.89 | 0.89 | 0.89 | 0.89 | 0.89 | 0.89 | 0.89 | 0.89 | 0.89 | 0.89 | 0.89 | 0.89 | 0.89 | 0.89 | 0.89 | 0.89 | 0.89 | 0.89 | 0.89 | 0.89 | 0.89 | 0.89 | 0.89 | 0.89 | 0.89 | 0.89 | 0.89 | 0.89 | 0.89 | 0.89 | 0.89 | 0.89 | 0.89 | 0.89 | 0.89 | 0.89 | 0.89
|  | CHP | L | Lignite fired power plants/Supercritical steam turbine/CHP/L | Lignite fired power plants | Supercritical steam turbine | CHP | L | 0.89 | 0.89 | 0.89 | 0.89 | 0.89 | 0.89 | 0.89 | 0.89 | 0.89 | 0.89 | 0.89 | 0.89 | 0.89 | 0.89 | 0.89 | 0.89 | 0.89 | 0.89 | 0.89 | 0.89 | 0.89 | 0.89 | 0.89 | 0.89 | 0.89 | 0.89 | 0.89 | 0.89 | 0.89 | 0.89 | 0.89 | 0.89 | 0.89 | 0.89 | 0.89 | 0.89 | 0.89 | 0.89 | 0.89 | 0.89 | 0.89
|  |  | M | Lignite fired power plants/Supercritical steam turbine/CHP/M | Lignite fired power plants | Supercritical steam turbine | CHP | M | 0.89 | 0.89 | 0.89 | 0.89 | 0.89 | 0.89 | 0.89 | 0.89 | 0.89 | 0.89 | 0.89 | 0.89 | 0.89 | 0.89 | 0.89 | 0.89 | 0.89 | 0.89 | 0.89 | 0.89 | 0.89 | 0.89 | 0.89 | 0.89 | 0.89 | 0.89 | 0.89 | 0.89 | 0.89 | 0.89 | 0.89 | 0.89 | 0.89 | 0.89 | 0.89 | 0.89 | 0.89 | 0.89 | 0.89 | 0.89 | 0.89
|  | Electricity only with CCS | L | Lignite fired power plants/Supercritical steam turbine/Electricity only with CCS/L | Lignite fired power plants | Supercritical steam turbine | Electricity only with CCS | L | Technical availability (%) 2031: 0.89; Technical availability (%) 2032: 0.89; Technical availability (%) 2033: 0.89; Technical availability (%) 2034: 0.89; Technical availability (%) 2035: 0.89; Technical availability (%) 2036: 0.89; Technical availability (%) 2037: 0.89; Technical availability (%) 2038: 0.89; Technical availability (%) 2039: 0.89; Technical availability (%) 2040: 0.89; Technical availability (%) 2041: 0.89; Technical availability (%) 2042: 0.89; Technical availability (%) 2043: 0.89; Technical availability (%) 2044: 0.89; Technical availability (%) 2045: 0.89; Technical availability (%) 2046: 0.89; Technical availability (%) 2047: 0.89; Technical availability (%) 2048: 0.89; Technical availability (%) 2049: 0.89; Technical availability (%) 2050: 0.89
|  |  | M | Lignite fired power plants/Supercritical steam turbine/Electricity only with CCS/M | Lignite fired power plants | Supercritical steam turbine | Electricity only with CCS | M | Technical availability (%) 2031: 0.89; Technical availability (%) 2032: 0.89; Technical availability (%) 2033: 0.89; Technical availability (%) 2034: 0.89; Technical availability (%) 2035: 0.89; Technical availability (%) 2036: 0.89; Technical availability (%) 2037: 0.89; Technical availability (%) 2038: 0.89; Technical availability (%) 2039: 0.89; Technical availability (%) 2040: 0.89; Technical availability (%) 2041: 0.89; Technical availability (%) 2042: 0.89; Technical availability (%) 2043: 0.89; Technical availability (%) 2044: 0.89; Technical availability (%) 2045: 0.89; Technical availability (%) 2046: 0.89; Technical availability (%) 2047: 0.89; Technical availability (%) 2048: 0.89; Technical availability (%) 2049: 0.89; Technical availability (%) 2050: 0.89
|  | CHP with CCS | L | Lignite fired power plants/Supercritical steam turbine/CHP with CCS/L | Lignite fired power plants | Supercritical steam turbine | CHP with CCS | L | Technical availability (%) 2031: 0.89; Technical availability (%) 2032: 0.89; Technical availability (%) 2033: 0.89; Technical availability (%) 2034: 0.89; Technical availability (%) 2035: 0.89; Technical availability (%) 2036: 0.89; Technical availability (%) 2037: 0.89; Technical availability (%) 2038: 0.89; Technical availability (%) 2039: 0.89; Technical availability (%) 2040: 0.89; Technical availability (%) 2041: 0.89; Technical availability (%) 2042: 0.89; Technical availability (%) 2043: 0.89; Technical availability (%) 2044: 0.89; Technical availability (%) 2045: 0.89; Technical availability (%) 2046: 0.89; Technical availability (%) 2047: 0.89; Technical availability (%) 2048: 0.89; Technical availability (%) 2049: 0.89; Technical availability (%) 2050: 0.89
|  |  | M | Lignite fired power plants/Supercritical steam turbine/CHP with CCS/M | Lignite fired power plants | Supercritical steam turbine | CHP with CCS | M | Technical availability (%) 2031: 0.89; Technical availability (%) 2032: 0.89; Technical availability (%) 2033: 0.89; Technical availability (%) 2034: 0.89; Technical availability (%) 2035: 0.89; Technical availability (%) 2036: 0.89; Technical availability (%) 2037: 0.89; Technical availability (%) 2038: 0.89; Technical availability (%) 2039: 0.89; Technical availability (%) 2040: 0.89; Technical availability (%) 2041: 0.89; Technical availability (%) 2042: 0.89; Technical availability (%) 2043: 0.89; Technical availability (%) 2044: 0.89; Technical availability (%) 2045: 0.89; Technical availability (%) 2046: 0.89; Technical availability (%) 2047: 0.89; Technical availability (%) 2048: 0.89; Technical availability (%) 2049: 0.89; Technical availability (%) 2050: 0.89
| Fluidized bed combustion | Electricity only | L | Lignite fired power plants/Fluidized bed combustion/Electricity only/L | Lignite fired power plants | Fluidized bed combustion | Electricity only | L | 0.87 | 0.87 | 0.87 | 0.87 | 0.87 | 0.87 | 0.87 | 0.87 | 0.87 | 0.87 | 0.87 | 0.87 | 0.87 | 0.87 | 0.87 | 0.87 | 0.87 | 0.87 | 0.87 | 0.87 | 0.87 | 0.87 | 0.87 | 0.87 | 0.87 | 0.87 | 0.87 | 0.87 | 0.87 | 0.87 | 0.87 | 0.87 | 0.87 | 0.87 | 0.87 | 0.87 | 0.87 | 0.87 | 0.87 | 0.87 | 0.87
|  |  | M | Lignite fired power plants/Fluidized bed combustion/Electricity only/M | Lignite fired power plants | Fluidized bed combustion | Electricity only | M | 0.87 | 0.87 | 0.87 | 0.87 | 0.87 | 0.87 | 0.87 | 0.87 | 0.87 | 0.87 | 0.87 | 0.87 | 0.87 | 0.87 | 0.87 | 0.87 | 0.87 | 0.87 | 0.87 | 0.87 | 0.87 | 0.87 | 0.87 | 0.87 | 0.87 | 0.87 | 0.87 | 0.87 | 0.87 | 0.87 | 0.87 | 0.87 | 0.87 | 0.87 | 0.87 | 0.87 | 0.87 | 0.87 | 0.87 | 0.87 | 0.87
|  |  | S | Lignite fired power plants/Fluidized bed combustion/Electricity only/S | Lignite fired power plants | Fluidized bed combustion | Electricity only | S | 0.87 | 0.87 | 0.87 | 0.87 | 0.87 | 0.87 | 0.87 | 0.87 | 0.87 | 0.87 | 0.87 | 0.87 | 0.87 | 0.87 | 0.87 | 0.87 | 0.87 | 0.87 | 0.87 | 0.87 | 0.87 | 0.87 | 0.87 | 0.87 | 0.87 | 0.87 | 0.87 | 0.87 | 0.87 | 0.87 | 0.87 | 0.87 | 0.87 | 0.87 | 0.87 | 0.87 | 0.87 | 0.87 | 0.87 | 0.87 | 0.87
|  | CHP | L | Lignite fired power plants/Fluidized bed combustion/CHP/L | Lignite fired power plants | Fluidized bed combustion | CHP | L | 0.87 | 0.87 | 0.87 | 0.87 | 0.87 | 0.87 | 0.87 | 0.87 | 0.87 | 0.87 | 0.87 | 0.87 | 0.87 | 0.87 | 0.87 | 0.87 | 0.87 | 0.87 | 0.87 | 0.87 | 0.87 | 0.87 | 0.87 | 0.87 | 0.87 | 0.87 | 0.87 | 0.87 | 0.87 | 0.87 | 0.87 | 0.87 | 0.87 | 0.87 | 0.87 | 0.87 | 0.87 | 0.87 | 0.87 | 0.87 | 0.87
|  |  | M | Lignite fired power plants/Fluidized bed combustion/CHP/M | Lignite fired power plants | Fluidized bed combustion | CHP | M | 0.87 | 0.87 | 0.87 | 0.87 | 0.87 | 0.87 | 0.87 | 0.87 | 0.87 | 0.87 | 0.87 | 0.87 | 0.87 | 0.87 | 0.87 | 0.87 | 0.87 | 0.87 | 0.87 | 0.87 | 0.87 | 0.87 | 0.87 | 0.87 | 0.87 | 0.87 | 0.87 | 0.87 | 0.87 | 0.87 | 0.87 | 0.87 | 0.87 | 0.87 | 0.87 | 0.87 | 0.87 | 0.87 | 0.87 | 0.87 | 0.87
|  |  | S | Lignite fired power plants/Fluidized bed combustion/CHP/S | Lignite fired power plants | Fluidized bed combustion | CHP | S | 0.87 | 0.87 | 0.87 | 0.87 | 0.87 | 0.87 | 0.87 | 0.87 | 0.87 | 0.87 | 0.87 | 0.87 | 0.87 | 0.87 | 0.87 | 0.87 | 0.87 | 0.87 | 0.87 | 0.87 | 0.87 | 0.87 | 0.87 | 0.87 | 0.87 | 0.87 | 0.87 | 0.87 | 0.87 | 0.87 | 0.87 | 0.87 | 0.87 | 0.87 | 0.87 | 0.87 | 0.87 | 0.87 | 0.87 | 0.87 | 0.87
|  | Electricity only with CCS | L | Lignite fired power plants/Fluidized bed combustion/Electricity only with CCS/L | Lignite fired power plants | Fluidized bed combustion | Electricity only with CCS | L | Technical availability (%) 2031: 0.87; Technical availability (%) 2032: 0.87; Technical availability (%) 2033: 0.87; Technical availability (%) 2034: 0.87; Technical availability (%) 2035: 0.87; Technical availability (%) 2036: 0.87; Technical availability (%) 2037: 0.87; Technical availability (%) 2038: 0.87; Technical availability (%) 2039: 0.87; Technical availability (%) 2040: 0.87; Technical availability (%) 2041: 0.87; Technical availability (%) 2042: 0.87; Technical availability (%) 2043: 0.87; Technical availability (%) 2044: 0.87; Technical availability (%) 2045: 0.87; Technical availability (%) 2046: 0.87; Technical availability (%) 2047: 0.87; Technical availability (%) 2048: 0.87; Technical availability (%) 2049: 0.87; Technical availability (%) 2050: 0.87
|  |  | M | Lignite fired power plants/Fluidized bed combustion/Electricity only with CCS/M | Lignite fired power plants | Fluidized bed combustion | Electricity only with CCS | M | Technical availability (%) 2031: 0.87; Technical availability (%) 2032: 0.87; Technical availability (%) 2033: 0.87; Technical availability (%) 2034: 0.87; Technical availability (%) 2035: 0.87; Technical availability (%) 2036: 0.87; Technical availability (%) 2037: 0.87; Technical availability (%) 2038: 0.87; Technical availability (%) 2039: 0.87; Technical availability (%) 2040: 0.87; Technical availability (%) 2041: 0.87; Technical availability (%) 2042: 0.87; Technical availability (%) 2043: 0.87; Technical availability (%) 2044: 0.87; Technical availability (%) 2045: 0.87; Technical availability (%) 2046: 0.87; Technical availability (%) 2047: 0.87; Technical availability (%) 2048: 0.87; Technical availability (%) 2049: 0.87; Technical availability (%) 2050: 0.87
|  | CHP with CCS | L | Lignite fired power plants/Fluidized bed combustion/CHP with CCS/L | Lignite fired power plants | Fluidized bed combustion | CHP with CCS | L | Technical availability (%) 2031: 0.87; Technical availability (%) 2032: 0.87; Technical availability (%) 2033: 0.87; Technical availability (%) 2034: 0.87; Technical availability (%) 2035: 0.87; Technical availability (%) 2036: 0.87; Technical availability (%) 2037: 0.87; Technical availability (%) 2038: 0.87; Technical availability (%) 2039: 0.87; Technical availability (%) 2040: 0.87; Technical availability (%) 2041: 0.87; Technical availability (%) 2042: 0.87; Technical availability (%) 2043: 0.87; Technical availability (%) 2044: 0.87; Technical availability (%) 2045: 0.87; Technical availability (%) 2046: 0.87; Technical availability (%) 2047: 0.87; Technical availability (%) 2048: 0.87; Technical availability (%) 2049: 0.87; Technical availability (%) 2050: 0.87
|  |  | M | Lignite fired power plants/Fluidized bed combustion/CHP with CCS/M | Lignite fired power plants | Fluidized bed combustion | CHP with CCS | M | Technical availability (%) 2031: 0.87; Technical availability (%) 2032: 0.87; Technical availability (%) 2033: 0.87; Technical availability (%) 2034: 0.87; Technical availability (%) 2035: 0.87; Technical availability (%) 2036: 0.87; Technical availability (%) 2037: 0.87; Technical availability (%) 2038: 0.87; Technical availability (%) 2039: 0.87; Technical availability (%) 2040: 0.87; Technical availability (%) 2041: 0.87; Technical availability (%) 2042: 0.87; Technical availability (%) 2043: 0.87; Technical availability (%) 2044: 0.87; Technical availability (%) 2045: 0.87; Technical availability (%) 2046: 0.87; Technical availability (%) 2047: 0.87; Technical availability (%) 2048: 0.87; Technical availability (%) 2049: 0.87; Technical availability (%) 2050: 0.87
| Steam turbine | Electricity only | L | Lignite fired power plants/Steam turbine/Electricity only/L | Lignite fired power plants | Steam turbine | Electricity only | L | 0.9 | 0.9 | 0.9 | 0.9 | 0.9 | 0.9 | 0.9 | 0.9 | 0.9 | 0.9 | 0.9 | 0.9 | 0.9 | 0.9 | 0.9 | 0.9 | 0.9 | 0.9 | 0.9 | 0.9 | 0.9 | 0.9 | 0.9 | 0.9 | 0.9 | 0.9 | 0.9 | 0.9 | 0.9 | 0.9 | 0.9 | 0.9 | 0.9 | 0.9 | 0.9 | 0.9 | 0.9 | 0.9 | 0.9 | 0.9 | 0.9
|  |  | M | Lignite fired power plants/Steam turbine/Electricity only/M | Lignite fired power plants | Steam turbine | Electricity only | M | 0.9 | 0.9 | 0.9 | 0.9 | 0.9 | 0.9 | 0.9 | 0.9 | 0.9 | 0.9 | 0.9 | 0.9 | 0.9 | 0.9 | 0.9 | 0.9 | 0.9 | 0.9 | 0.9 | 0.9 | 0.9 | 0.9 | 0.9 | 0.9 | 0.9 | 0.9 | 0.9 | 0.9 | 0.9 | 0.9 | 0.9 | 0.9 | 0.9 | 0.9 | 0.9 | 0.9 | 0.9 | 0.9 | 0.9 | 0.9 | 0.9
|  |  | S | Lignite fired power plants/Steam turbine/Electricity only/S | Lignite fired power plants | Steam turbine | Electricity only | S | 0.9 | 0.9 | 0.9 | 0.9 | 0.9 | 0.9 | 0.9 | 0.9 | 0.9 | 0.9 | 0.9 | 0.9 | 0.9 | 0.9 | 0.9 | 0.9 | 0.9 | 0.9 | 0.9 | 0.9 | 0.9 | 0.9 | 0.9 | 0.9 | 0.9 | 0.9 | 0.9 | 0.9 | 0.9 | 0.9 | 0.9 | 0.9 | 0.9 | 0.9 | 0.9 | 0.9 | 0.9 | 0.9 | 0.9 | 0.9 | 0.9
|  |  | XS | Lignite fired power plants/Steam turbine/Electricity only/XS | Lignite fired power plants | Steam turbine | Electricity only | XS | 0.9 | 0.9 | 0.9 | 0.9 | 0.9 | 0.9 | 0.9 | 0.9 | 0.9 | 0.9 | 0.9 | 0.9 | 0.9 | 0.9 | 0.9 | 0.9 | 0.9 | 0.9 | 0.9 | 0.9 | 0.9 | 0.9 | 0.9 | 0.9 | 0.9 | 0.9 | 0.9 | 0.9 | 0.9 | 0.9 | 0.9 | 0.9 | 0.9 | 0.9 | 0.9 | 0.9 | 0.9 | 0.9 | 0.9 | 0.9 | 0.9
|  | CHP | L | Lignite fired power plants/Steam turbine/CHP/L | Lignite fired power plants | Steam turbine | CHP | L | 0.9 | 0.9 | 0.9 | 0.9 | 0.9 | 0.9 | 0.9 | 0.9 | 0.9 | 0.9 | 0.9 | 0.9 | 0.9 | 0.9 | 0.9 | 0.9 | 0.9 | 0.9 | 0.9 | 0.9 | 0.9 | 0.9 | 0.9 | 0.9 | 0.9 | 0.9 | 0.9 | 0.9 | 0.9 | 0.9 | 0.9 | 0.9 | 0.9 | 0.9 | 0.9 | 0.9 | 0.9 | 0.9 | 0.9 | 0.9 | 0.9
|  |  | M | Lignite fired power plants/Steam turbine/CHP/M | Lignite fired power plants | Steam turbine | CHP | M | 0.9 | 0.9 | 0.9 | 0.9 | 0.9 | 0.9 | 0.9 | 0.9 | 0.9 | 0.9 | 0.9 | 0.9 | 0.9 | 0.9 | 0.9 | 0.9 | 0.9 | 0.9 | 0.9 | 0.9 | 0.9 | 0.9 | 0.9 | 0.9 | 0.9 | 0.9 | 0.9 | 0.9 | 0.9 | 0.9 | 0.9 | 0.9 | 0.9 | 0.9 | 0.9 | 0.9 | 0.9 | 0.9 | 0.9 | 0.9 | 0.9
|  |  | S | Lignite fired power plants/Steam turbine/CHP/S | Lignite fired power plants | Steam turbine | CHP | S | 0.9 | 0.9 | 0.9 | 0.9 | 0.9 | 0.9 | 0.9 | 0.9 | 0.9 | 0.9 | 0.9 | 0.9 | 0.9 | 0.9 | 0.9 | 0.9 | 0.9 | 0.9 | 0.9 | 0.9 | 0.9 | 0.9 | 0.9 | 0.9 | 0.9 | 0.9 | 0.9 | 0.9 | 0.9 | 0.9 | 0.9 | 0.9 | 0.9 | 0.9 | 0.9 | 0.9 | 0.9 | 0.9 | 0.9 | 0.9 | 0.9
|  |  | XS | Lignite fired power plants/Steam turbine/CHP/XS | Lignite fired power plants | Steam turbine | CHP | XS | 0.9 | 0.9 | 0.9 | 0.9 | 0.9 | 0.9 | 0.9 | 0.9 | 0.9 | 0.9 | 0.9 | 0.9 | 0.9 | 0.9 | 0.9 | 0.9 | 0.9 | 0.9 | 0.9 | 0.9 | 0.9 | 0.9 | 0.9 | 0.9 | 0.9 | 0.9 | 0.9 | 0.9 | 0.9 | 0.9 | 0.9 | 0.9 | 0.9 | 0.9 | 0.9 | 0.9 | 0.9 | 0.9 | 0.9 | 0.9 | 0.9
|  | Electricity only with CCS | L | Lignite fired power plants/Steam turbine/Electricity only with CCS/L | Lignite fired power plants | Steam turbine | Electricity only with CCS | L | Technical availability (%) 2031: 0.9; Technical availability (%) 2032: 0.9; Technical availability (%) 2033: 0.9; Technical availability (%) 2034: 0.9; Technical availability (%) 2035: 0.9; Technical availability (%) 2036: 0.9; Technical availability (%) 2037: 0.9; Technical availability (%) 2038: 0.9; Technical availability (%) 2039: 0.9; Technical availability (%) 2040: 0.9; Technical availability (%) 2041: 0.9; Technical availability (%) 2042: 0.9; Technical availability (%) 2043: 0.9; Technical availability (%) 2044: 0.9; Technical availability (%) 2045: 0.9; Technical availability (%) 2046: 0.9; Technical availability (%) 2047: 0.9; Technical availability (%) 2048: 0.9; Technical availability (%) 2049: 0.9; Technical availability (%) 2050: 0.9
|  |  | M | Lignite fired power plants/Steam turbine/Electricity only with CCS/M | Lignite fired power plants | Steam turbine | Electricity only with CCS | M | Technical availability (%) 2031: 0.9; Technical availability (%) 2032: 0.9; Technical availability (%) 2033: 0.9; Technical availability (%) 2034: 0.9; Technical availability (%) 2035: 0.9; Technical availability (%) 2036: 0.9; Technical availability (%) 2037: 0.9; Technical availability (%) 2038: 0.9; Technical availability (%) 2039: 0.9; Technical availability (%) 2040: 0.9; Technical availability (%) 2041: 0.9; Technical availability (%) 2042: 0.9; Technical availability (%) 2043: 0.9; Technical availability (%) 2044: 0.9; Technical availability (%) 2045: 0.9; Technical availability (%) 2046: 0.9; Technical availability (%) 2047: 0.9; Technical availability (%) 2048: 0.9; Technical availability (%) 2049: 0.9; Technical availability (%) 2050: 0.9
|  | CHP with CCS | L | Lignite fired power plants/Steam turbine/CHP with CCS/L | Lignite fired power plants | Steam turbine | CHP with CCS | L | Technical availability (%) 2031: 0.9; Technical availability (%) 2032: 0.9; Technical availability (%) 2033: 0.9; Technical availability (%) 2034: 0.9; Technical availability (%) 2035: 0.9; Technical availability (%) 2036: 0.9; Technical availability (%) 2037: 0.9; Technical availability (%) 2038: 0.9; Technical availability (%) 2039: 0.9; Technical availability (%) 2040: 0.9; Technical availability (%) 2041: 0.9; Technical availability (%) 2042: 0.9; Technical availability (%) 2043: 0.9; Technical availability (%) 2044: 0.9; Technical availability (%) 2045: 0.9; Technical availability (%) 2046: 0.9; Technical availability (%) 2047: 0.9; Technical availability (%) 2048: 0.9; Technical availability (%) 2049: 0.9; Technical availability (%) 2050: 0.9
|  |  | M | Lignite fired power plants/Steam turbine/CHP with CCS/M | Lignite fired power plants | Steam turbine | CHP with CCS | M | Technical availability (%) 2031: 0.9; Technical availability (%) 2032: 0.9; Technical availability (%) 2033: 0.9; Technical availability (%) 2034: 0.9; Technical availability (%) 2035: 0.9; Technical availability (%) 2036: 0.9; Technical availability (%) 2037: 0.9; Technical availability (%) 2038: 0.9; Technical availability (%) 2039: 0.9; Technical availability (%) 2040: 0.9; Technical availability (%) 2041: 0.9; Technical availability (%) 2042: 0.9; Technical availability (%) 2043: 0.9; Technical availability (%) 2044: 0.9; Technical availability (%) 2045: 0.9; Technical availability (%) 2046: 0.9; Technical availability (%) 2047: 0.9; Technical availability (%) 2048: 0.9; Technical availability (%) 2049: 0.9; Technical availability (%) 2050: 0.9
Gas fired power plants (Natural gas, biogas) | Gas turbine combined cycle | Electricity only | L | Gas fired power plants (Natural gas, biogas)/Gas turbine combined cycle/Electricity only/L | Gas fired power plants (Natural gas, biogas) | Gas turbine combined cycle | Electricity only | L | 0.93 | 0.93 | 0.93 | 0.93 | 0.93 | 0.93 | 0.93 | 0.93 | 0.93 | 0.93 | 0.93 | 0.93 | 0.93 | 0.93 | 0.93 | 0.93 | 0.93 | 0.93 | 0.93 | 0.93 | 0.93 | 0.93 | 0.93 | 0.93 | 0.93 | 0.93 | 0.93 | 0.93 | 0.93 | 0.93 | 0.93 | 0.93 | 0.93 | 0.93 | 0.93 | 0.93 | 0.93 | 0.93 | 0.93 | 0.93 | 0.93
|  |  | M | Gas fired power plants (Natural gas, biogas)/Gas turbine combined cycle/Electricity only/M | Gas fired power plants (Natural gas, biogas) | Gas turbine combined cycle | Electricity only | M | 0.93 | 0.93 | 0.93 | 0.93 | 0.93 | 0.93 | 0.93 | 0.93 | 0.93 | 0.93 | 0.93 | 0.93 | 0.93 | 0.93 | 0.93 | 0.93 | 0.93 | 0.93 | 0.93 | 0.93 | 0.93 | 0.93 | 0.93 | 0.93 | 0.93 | 0.93 | 0.93 | 0.93 | 0.93 | 0.93 | 0.93 | 0.93 | 0.93 | 0.93 | 0.93 | 0.93 | 0.93 | 0.93 | 0.93 | 0.93 | 0.93
|  |  | S | Gas fired power plants (Natural gas, biogas)/Gas turbine combined cycle/Electricity only/S | Gas fired power plants (Natural gas, biogas) | Gas turbine combined cycle | Electricity only | S | 0.93 | 0.93 | 0.93 | 0.93 | 0.93 | 0.93 | 0.93 | 0.93 | 0.93 | 0.93 | 0.93 | 0.93 | 0.93 | 0.93 | 0.93 | 0.93 | 0.93 | 0.93 | 0.93 | 0.93 | 0.93 | 0.93 | 0.93 | 0.93 | 0.93 | 0.93 | 0.93 | 0.93 | 0.93 | 0.93 | 0.93 | 0.93 | 0.93 | 0.93 | 0.93 | 0.93 | 0.93 | 0.93 | 0.93 | 0.93 | 0.93
|  |  | XS | Gas fired power plants (Natural gas, biogas)/Gas turbine combined cycle/Electricity only/XS | Gas fired power plants (Natural gas, biogas) | Gas turbine combined cycle | Electricity only | XS | 0.93 | 0.93 | 0.93 | 0.93 | 0.93 | 0.93 | 0.93 | 0.93 | 0.93 | 0.93 | 0.93 | 0.93 | 0.93 | 0.93 | 0.93 | 0.93 | 0.93 | 0.93 | 0.93 | 0.93 | 0.93 | 0.93 | 0.93 | 0.93 | 0.93 | 0.93 | 0.93 | 0.93 | 0.93 | 0.93 | 0.93 | 0.93 | 0.93 | 0.93 | 0.93 | 0.93 | 0.93 | 0.93 | 0.93 | 0.93 | 0.93
|  | CHP | L | Gas fired power plants (Natural gas, biogas)/Gas turbine combined cycle/CHP/L | Gas fired power plants (Natural gas, biogas) | Gas turbine combined cycle | CHP | L | 0.93 | 0.93 | 0.93 | 0.93 | 0.93 | 0.93 | 0.93 | 0.93 | 0.93 | 0.93 | 0.93 | 0.93 | 0.93 | 0.93 | 0.93 | 0.93 | 0.93 | 0.93 | 0.93 | 0.93 | 0.93 | 0.93 | 0.93 | 0.93 | 0.93 | 0.93 | 0.93 | 0.93 | 0.93 | 0.93 | 0.93 | 0.93 | 0.93 | 0.93 | 0.93 | 0.93 | 0.93 | 0.93 | 0.93 | 0.93 | 0.93
|  |  | M | Gas fired power plants (Natural gas, biogas)/Gas turbine combined cycle/CHP/M | Gas fired power plants (Natural gas, biogas) | Gas turbine combined cycle | CHP | M | 0.93 | 0.93 | 0.93 | 0.93 | 0.93 | 0.93 | 0.93 | 0.93 | 0.93 | 0.93 | 0.93 | 0.93 | 0.93 | 0.93 | 0.93 | 0.93 | 0.93 | 0.93 | 0.93 | 0.93 | 0.93 | 0.93 | 0.93 | 0.93 | 0.93 | 0.93 | 0.93 | 0.93 | 0.93 | 0.93 | 0.93 | 0.93 | 0.93 | 0.93 | 0.93 | 0.93 | 0.93 | 0.93 | 0.93 | 0.93 | 0.93
|  |  | S | Gas fired power plants (Natural gas, biogas)/Gas turbine combined cycle/CHP/S | Gas fired power plants (Natural gas, biogas) | Gas turbine combined cycle | CHP | S | 0.93 | 0.93 | 0.93 | 0.93 | 0.93 | 0.93 | 0.93 | 0.93 | 0.93 | 0.93 | 0.93 | 0.93 | 0.93 | 0.93 | 0.93 | 0.93 | 0.93 | 0.93 | 0.93 | 0.93 | 0.93 | 0.93 | 0.93 | 0.93 | 0.93 | 0.93 | 0.93 | 0.93 | 0.93 | 0.93 | 0.93 | 0.93 | 0.93 | 0.93 | 0.93 | 0.93 | 0.93 | 0.93 | 0.93 | 0.93 | 0.93
|  |  | XS | Gas fired power plants (Natural gas, biogas)/Gas turbine combined cycle/CHP/XS | Gas fired power plants (Natural gas, biogas) | Gas turbine combined cycle | CHP | XS | 0.93 | 0.93 | 0.93 | 0.93 | 0.93 | 0.93 | 0.93 | 0.93 | 0.93 | 0.93 | 0.93 | 0.93 | 0.93 | 0.93 | 0.93 | 0.93 | 0.93 | 0.93 | 0.93 | 0.93 | 0.93 | 0.93 | 0.93 | 0.93 | 0.93 | 0.93 | 0.93 | 0.93 | 0.93 | 0.93 | 0.93 | 0.93 | 0.93 | 0.93 | 0.93 | 0.93 | 0.93 | 0.93 | 0.93 | 0.93 | 0.93
|  | Electricity only with CCS | L | Gas fired power plants (Natural gas, biogas)/Gas turbine combined cycle/Electricity only with CCS/L | Gas fired power plants (Natural gas, biogas) | Gas turbine combined cycle | Electricity only with CCS | L | Technical availability (%) 2031: 0.93; Technical availability (%) 2032: 0.93; Technical availability (%) 2033: 0.93; Technical availability (%) 2034: 0.93; Technical availability (%) 2035: 0.93; Technical availability (%) 2036: 0.93; Technical availability (%) 2037: 0.93; Technical availability (%) 2038: 0.93; Technical availability (%) 2039: 0.93; Technical availability (%) 2040: 0.93; Technical availability (%) 2041: 0.93; Technical availability (%) 2042: 0.93; Technical availability (%) 2043: 0.93; Technical availability (%) 2044: 0.93; Technical availability (%) 2045: 0.93; Technical availability (%) 2046: 0.93; Technical availability (%) 2047: 0.93; Technical availability (%) 2048: 0.93; Technical availability (%) 2049: 0.93; Technical availability (%) 2050: 0.93
|  |  | M | Gas fired power plants (Natural gas, biogas)/Gas turbine combined cycle/Electricity only with CCS/M | Gas fired power plants (Natural gas, biogas) | Gas turbine combined cycle | Electricity only with CCS | M | Technical availability (%) 2031: 0.93; Technical availability (%) 2032: 0.93; Technical availability (%) 2033: 0.93; Technical availability (%) 2034: 0.93; Technical availability (%) 2035: 0.93; Technical availability (%) 2036: 0.93; Technical availability (%) 2037: 0.93; Technical availability (%) 2038: 0.93; Technical availability (%) 2039: 0.93; Technical availability (%) 2040: 0.93; Technical availability (%) 2041: 0.93; Technical availability (%) 2042: 0.93; Technical availability (%) 2043: 0.93; Technical availability (%) 2044: 0.93; Technical availability (%) 2045: 0.93; Technical availability (%) 2046: 0.93; Technical availability (%) 2047: 0.93; Technical availability (%) 2048: 0.93; Technical availability (%) 2049: 0.93; Technical availability (%) 2050: 0.93
|  | CHP with CCS | L | Gas fired power plants (Natural gas, biogas)/Gas turbine combined cycle/CHP with CCS/L | Gas fired power plants (Natural gas, biogas) | Gas turbine combined cycle | CHP with CCS | L | Technical availability (%) 2031: 0.93; Technical availability (%) 2032: 0.93; Technical availability (%) 2033: 0.93; Technical availability (%) 2034: 0.93; Technical availability (%) 2035: 0.93; Technical availability (%) 2036: 0.93; Technical availability (%) 2037: 0.93; Technical availability (%) 2038: 0.93; Technical availability (%) 2039: 0.93; Technical availability (%) 2040: 0.93; Technical availability (%) 2041: 0.93; Technical availability (%) 2042: 0.93; Technical availability (%) 2043: 0.93; Technical availability (%) 2044: 0.93; Technical availability (%) 2045: 0.93; Technical availability (%) 2046: 0.93; Technical availability (%) 2047: 0.93; Technical availability (%) 2048: 0.93; Technical availability (%) 2049: 0.93; Technical availability (%) 2050: 0.93
|  |  | M | Gas fired power plants (Natural gas, biogas)/Gas turbine combined cycle/CHP with CCS/M | Gas fired power plants (Natural gas, biogas) | Gas turbine combined cycle | CHP with CCS | M | Technical availability (%) 2031: 0.93; Technical availability (%) 2032: 0.93; Technical availability (%) 2033: 0.93; Technical availability (%) 2034: 0.93; Technical availability (%) 2035: 0.93; Technical availability (%) 2036: 0.93; Technical availability (%) 2037: 0.93; Technical availability (%) 2038: 0.93; Technical availability (%) 2039: 0.93; Technical availability (%) 2040: 0.93; Technical availability (%) 2041: 0.93; Technical availability (%) 2042: 0.93; Technical availability (%) 2043: 0.93; Technical availability (%) 2044: 0.93; Technical availability (%) 2045: 0.93; Technical availability (%) 2046: 0.93; Technical availability (%) 2047: 0.93; Technical availability (%) 2048: 0.93; Technical availability (%) 2049: 0.93; Technical availability (%) 2050: 0.93
| Gas turbine | Electricity only | M | Gas fired power plants (Natural gas, biogas)/Gas turbine /Electricity only/M | Gas fired power plants (Natural gas, biogas) | Gas turbine | Electricity only | M | 0.945 | 0.945 | 0.945 | 0.945 | 0.945 | 0.945 | 0.945 | 0.945 | 0.945 | 0.945 | 0.945 | 0.945 | 0.945 | 0.945 | 0.945 | 0.945 | 0.945 | 0.945 | 0.945 | 0.945 | 0.945 | 0.945 | 0.945 | 0.945 | 0.945 | 0.945 | 0.945 | 0.945 | 0.945 | 0.945 | 0.945 | 0.945 | 0.945 | 0.945 | 0.945 | 0.945 | 0.945 | 0.945 | 0.945 | 0.945 | 0.945
|  |  | S | Gas fired power plants (Natural gas, biogas)/Gas turbine /Electricity only/S | Gas fired power plants (Natural gas, biogas) | Gas turbine | Electricity only | S | 0.945 | 0.945 | 0.945 | 0.945 | 0.945 | 0.945 | 0.945 | 0.945 | 0.945 | 0.945 | 0.945 | 0.945 | 0.945 | 0.945 | 0.945 | 0.945 | 0.945 | 0.945 | 0.945 | 0.945 | 0.945 | 0.945 | 0.945 | 0.945 | 0.945 | 0.945 | 0.945 | 0.945 | 0.945 | 0.945 | 0.945 | 0.945 | 0.945 | 0.945 | 0.945 | 0.945 | 0.945 | 0.945 | 0.945 | 0.945 | 0.945
|  |  | XS | Gas fired power plants (Natural gas, biogas)/Gas turbine /Electricity only/XS | Gas fired power plants (Natural gas, biogas) | Gas turbine | Electricity only | XS | 0.945 | 0.945 | 0.945 | 0.945 | 0.945 | 0.945 | 0.945 | 0.945 | 0.945 | 0.945 | 0.945 | 0.945 | 0.945 | 0.945 | 0.945 | 0.945 | 0.945 | 0.945 | 0.945 | 0.945 | 0.945 | 0.945 | 0.945 | 0.945 | 0.945 | 0.945 | 0.945 | 0.945 | 0.945 | 0.945 | 0.945 | 0.945 | 0.945 | 0.945 | 0.945 | 0.945 | 0.945 | 0.945 | 0.945 | 0.945 | 0.945
|  | CHP | M | Gas fired power plants (Natural gas, biogas)/Gas turbine /CHP/M | Gas fired power plants (Natural gas, biogas) | Gas turbine | CHP | M | 0.945 | 0.945 | 0.945 | 0.945 | 0.945 | 0.945 | 0.945 | 0.945 | 0.945 | 0.945 | 0.945 | 0.945 | 0.945 | 0.945 | 0.945 | 0.945 | 0.945 | 0.945 | 0.945 | 0.945 | 0.945 | 0.945 | 0.945 | 0.945 | 0.945 | 0.945 | 0.945 | 0.945 | 0.945 | 0.945 | 0.945 | 0.945 | 0.945 | 0.945 | 0.945 | 0.945 | 0.945 | 0.945 | 0.945 | 0.945 | 0.945
|  |  | S | Gas fired power plants (Natural gas, biogas)/Gas turbine /CHP/S | Gas fired power plants (Natural gas, biogas) | Gas turbine | CHP | S | 0.945 | 0.945 | 0.945 | 0.945 | 0.945 | 0.945 | 0.945 | 0.945 | 0.945 | 0.945 | 0.945 | 0.945 | 0.945 | 0.945 | 0.945 | 0.945 | 0.945 | 0.945 | 0.945 | 0.945 | 0.945 | 0.945 | 0.945 | 0.945 | 0.945 | 0.945 | 0.945 | 0.945 | 0.945 | 0.945 | 0.945 | 0.945 | 0.945 | 0.945 | 0.945 | 0.945 | 0.945 | 0.945 | 0.945 | 0.945 | 0.945
|  |  | XS | Gas fired power plants (Natural gas, biogas)/Gas turbine /CHP/XS | Gas fired power plants (Natural gas, biogas) | Gas turbine | CHP | XS | 0.945 | 0.945 | 0.945 | 0.945 | 0.945 | 0.945 | 0.945 | 0.945 | 0.945 | 0.945 | 0.945 | 0.945 | 0.945 | 0.945 | 0.945 | 0.945 | 0.945 | 0.945 | 0.945 | 0.945 | 0.945 | 0.945 | 0.945 | 0.945 | 0.945 | 0.945 | 0.945 | 0.945 | 0.945 | 0.945 | 0.945 | 0.945 | 0.945 | 0.945 | 0.945 | 0.945 | 0.945 | 0.945 | 0.945 | 0.945 | 0.945
| Steam turbine | Electricity only | L | Gas fired power plants (Natural gas, biogas)/Steam turbine/Electricity only/L | Gas fired power plants (Natural gas, biogas) | Steam turbine | Electricity only | L | 0.915 | 0.915 | 0.915 | 0.915 | 0.915 | 0.915 | 0.915 | 0.915 | 0.915 | 0.915 | 0.915 | 0.915 | 0.915 | 0.915 | 0.915 | 0.915 | 0.915 | 0.915 | 0.915 | 0.915 | 0.915 | 0.915 | 0.915 | 0.915 | 0.915 | 0.915 | 0.915 | 0.915 | 0.915 | 0.915 | 0.915 | 0.915 | 0.915 | 0.915 | 0.915 | 0.915 | 0.915 | 0.915 | 0.915 | 0.915 | 0.915
|  |  | M | Gas fired power plants (Natural gas, biogas)/Steam turbine/Electricity only/M | Gas fired power plants (Natural gas, biogas) | Steam turbine | Electricity only | M | 0.915 | 0.915 | 0.915 | 0.915 | 0.915 | 0.915 | 0.915 | 0.915 | 0.915 | 0.915 | 0.915 | 0.915 | 0.915 | 0.915 | 0.915 | 0.915 | 0.915 | 0.915 | 0.915 | 0.915 | 0.915 | 0.915 | 0.915 | 0.915 | 0.915 | 0.915 | 0.915 | 0.915 | 0.915 | 0.915 | 0.915 | 0.915 | 0.915 | 0.915 | 0.915 | 0.915 | 0.915 | 0.915 | 0.915 | 0.915 | 0.915
|  |  | S | Gas fired power plants (Natural gas, biogas)/Steam turbine/Electricity only/S | Gas fired power plants (Natural gas, biogas) | Steam turbine | Electricity only | S | 0.915 | 0.915 | 0.915 | 0.915 | 0.915 | 0.915 | 0.915 | 0.915 | 0.915 | 0.915 | 0.915 | 0.915 | 0.915 | 0.915 | 0.915 | 0.915 | 0.915 | 0.915 | 0.915 | 0.915 | 0.915 | 0.915 | 0.915 | 0.915 | 0.915 | 0.915 | 0.915 | 0.915 | 0.915 | 0.915 | 0.915 | 0.915 | 0.915 | 0.915 | 0.915 | 0.915 | 0.915 | 0.915 | 0.915 | 0.915 | 0.915
|  |  | XS | Gas fired power plants (Natural gas, biogas)/Steam turbine/Electricity only/XS | Gas fired power plants (Natural gas, biogas) | Steam turbine | Electricity only | XS | 0.915 | 0.915 | 0.915 | 0.915 | 0.915 | 0.915 | 0.915 | 0.915 | 0.915 | 0.915 | 0.915 | 0.915 | 0.915 | 0.915 | 0.915 | 0.915 | 0.915 | 0.915 | 0.915 | 0.915 | 0.915 | 0.915 | 0.915 | 0.915 | 0.915 | 0.915 | 0.915 | 0.915 | 0.915 | 0.915 | 0.915 | 0.915 | 0.915 | 0.915 | 0.915 | 0.915 | 0.915 | 0.915 | 0.915 | 0.915 | 0.915
|  | CHP | L | Gas fired power plants (Natural gas, biogas)/Steam turbine/CHP/L | Gas fired power plants (Natural gas, biogas) | Steam turbine | CHP | L | 0.915 | 0.915 | 0.915 | 0.915 | 0.915 | 0.915 | 0.915 | 0.915 | 0.915 | 0.915 | 0.915 | 0.915 | 0.915 | 0.915 | 0.915 | 0.915 | 0.915 | 0.915 | 0.915 | 0.915 | 0.915 | 0.915 | 0.915 | 0.915 | 0.915 | 0.915 | 0.915 | 0.915 | 0.915 | 0.915 | 0.915 | 0.915 | 0.915 | 0.915 | 0.915 | 0.915 | 0.915 | 0.915 | 0.915 | 0.915 | 0.915
|  |  | M | Gas fired power plants (Natural gas, biogas)/Steam turbine/CHP/M | Gas fired power plants (Natural gas, biogas) | Steam turbine | CHP | M | 0.915 | 0.915 | 0.915 | 0.915 | 0.915 | 0.915 | 0.915 | 0.915 | 0.915 | 0.915 | 0.915 | 0.915 | 0.915 | 0.915 | 0.915 | 0.915 | 0.915 | 0.915 | 0.915 | 0.915 | 0.915 | 0.915 | 0.915 | 0.915 | 0.915 | 0.915 | 0.915 | 0.915 | 0.915 | 0.915 | 0.915 | 0.915 | 0.915 | 0.915 | 0.915 | 0.915 | 0.915 | 0.915 | 0.915 | 0.915 | 0.915
|  |  | S | Gas fired power plants (Natural gas, biogas)/Steam turbine/CHP/S | Gas fired power plants (Natural gas, biogas) | Steam turbine | CHP | S | 0.915 | 0.915 | 0.915 | 0.915 | 0.915 | 0.915 | 0.915 | 0.915 | 0.915 | 0.915 | 0.915 | 0.915 | 0.915 | 0.915 | 0.915 | 0.915 | 0.915 | 0.915 | 0.915 | 0.915 | 0.915 | 0.915 | 0.915 | 0.915 | 0.915 | 0.915 | 0.915 | 0.915 | 0.915 | 0.915 | 0.915 | 0.915 | 0.915 | 0.915 | 0.915 | 0.915 | 0.915 | 0.915 | 0.915 | 0.915 | 0.915
|  |  | XS | Gas fired power plants (Natural gas, biogas)/Steam turbine/CHP/XS | Gas fired power plants (Natural gas, biogas) | Steam turbine | CHP | XS | 0.915 | 0.915 | 0.915 | 0.915 | 0.915 | 0.915 | 0.915 | 0.915 | 0.915 | 0.915 | 0.915 | 0.915 | 0.915 | 0.915 | 0.915 | 0.915 | 0.915 | 0.915 | 0.915 | 0.915 | 0.915 | 0.915 | 0.915 | 0.915 | 0.915 | 0.915 | 0.915 | 0.915 | 0.915 | 0.915 | 0.915 | 0.915 | 0.915 | 0.915 | 0.915 | 0.915 | 0.915 | 0.915 | 0.915 | 0.915 | 0.915
|  | Electricity only with CCS | L | Gas fired power plants (Natural gas, biogas)/Steam turbine/Electricity only with CCS/L | Gas fired power plants (Natural gas, biogas) | Steam turbine | Electricity only with CCS | L | Technical availability (%) 2031: 0.915; Technical availability (%) 2032: 0.915; Technical availability (%) 2033: 0.915; Technical availability (%) 2034: 0.915; Technical availability (%) 2035: 0.915; Technical availability (%) 2036: 0.915; Technical availability (%) 2037: 0.915; Technical availability (%) 2038: 0.915; Technical availability (%) 2039: 0.915; Technical availability (%) 2040: 0.915; Technical availability (%) 2041: 0.915; Technical availability (%) 2042: 0.915; Technical availability (%) 2043: 0.915; Technical availability (%) 2044: 0.915; Technical availability (%) 2045: 0.915; Technical availability (%) 2046: 0.915; Technical availability (%) 2047: 0.915; Technical availability (%) 2048: 0.915; Technical availability (%) 2049: 0.915; Technical availability (%) 2050: 0.915
|  |  | M | Gas fired power plants (Natural gas, biogas)/Steam turbine/Electricity only with CCS/M | Gas fired power plants (Natural gas, biogas) | Steam turbine | Electricity only with CCS | M | Technical availability (%) 2031: 0.915; Technical availability (%) 2032: 0.915; Technical availability (%) 2033: 0.915; Technical availability (%) 2034: 0.915; Technical availability (%) 2035: 0.915; Technical availability (%) 2036: 0.915; Technical availability (%) 2037: 0.915; Technical availability (%) 2038: 0.915; Technical availability (%) 2039: 0.915; Technical availability (%) 2040: 0.915; Technical availability (%) 2041: 0.915; Technical availability (%) 2042: 0.915; Technical availability (%) 2043: 0.915; Technical availability (%) 2044: 0.915; Technical availability (%) 2045: 0.915; Technical availability (%) 2046: 0.915; Technical availability (%) 2047: 0.915; Technical availability (%) 2048: 0.915; Technical availability (%) 2049: 0.915; Technical availability (%) 2050: 0.915
|  | CHP with CCS | L | Gas fired power plants (Natural gas, biogas)/Steam turbine/CHP with CCS/L | Gas fired power plants (Natural gas, biogas) | Steam turbine | CHP with CCS | L | Technical availability (%) 2031: 0.915; Technical availability (%) 2032: 0.915; Technical availability (%) 2033: 0.915; Technical availability (%) 2034: 0.915; Technical availability (%) 2035: 0.915; Technical availability (%) 2036: 0.915; Technical availability (%) 2037: 0.915; Technical availability (%) 2038: 0.915; Technical availability (%) 2039: 0.915; Technical availability (%) 2040: 0.915; Technical availability (%) 2041: 0.915; Technical availability (%) 2042: 0.915; Technical availability (%) 2043: 0.915; Technical availability (%) 2044: 0.915; Technical availability (%) 2045: 0.915; Technical availability (%) 2046: 0.915; Technical availability (%) 2047: 0.915; Technical availability (%) 2048: 0.915; Technical availability (%) 2049: 0.915; Technical availability (%) 2050: 0.915
|  |  | M | Gas fired power plants (Natural gas, biogas)/Steam turbine/CHP with CCS/M | Gas fired power plants (Natural gas, biogas) | Steam turbine | CHP with CCS | M | Technical availability (%) 2031: 0.915; Technical availability (%) 2032: 0.915; Technical availability (%) 2033: 0.915; Technical availability (%) 2034: 0.915; Technical availability (%) 2035: 0.915; Technical availability (%) 2036: 0.915; Technical availability (%) 2037: 0.915; Technical availability (%) 2038: 0.915; Technical availability (%) 2039: 0.915; Technical availability (%) 2040: 0.915; Technical availability (%) 2041: 0.915; Technical availability (%) 2042: 0.915; Technical availability (%) 2043: 0.915; Technical availability (%) 2044: 0.915; Technical availability (%) 2045: 0.915; Technical availability (%) 2046: 0.915; Technical availability (%) 2047: 0.915; Technical availability (%) 2048: 0.915; Technical availability (%) 2049: 0.915; Technical availability (%) 2050: 0.915
| Internal combustion engine | Electricity only | S | Gas fired power plants (Natural gas, biogas)/Internal combustion engine/Electricity only/S | Gas fired power plants (Natural gas, biogas) | Internal combustion engine | Electricity only | S | 0.955 | 0.955 | 0.955 | 0.955 | 0.955 | 0.955 | 0.955 | 0.955 | 0.955 | 0.955 | 0.955 | 0.955 | 0.955 | 0.955 | 0.955 | 0.955 | 0.955 | 0.955 | 0.955 | 0.955 | 0.955 | 0.955 | 0.955 | 0.955 | 0.955 | 0.955 | 0.955 | 0.955 | 0.955 | 0.955 | 0.955 | 0.955 | 0.955 | 0.955 | 0.955 | 0.955 | 0.955 | 0.955 | 0.955 | 0.955 | 0.955
|  |  | XS | Gas fired power plants (Natural gas, biogas)/Internal combustion engine/Electricity only/XS | Gas fired power plants (Natural gas, biogas) | Internal combustion engine | Electricity only | XS | 0.955 | 0.955 | 0.955 | 0.955 | 0.955 | 0.955 | 0.955 | 0.955 | 0.955 | 0.955 | 0.955 | 0.955 | 0.955 | 0.955 | 0.955 | 0.955 | 0.955 | 0.955 | 0.955 | 0.955 | 0.955 | 0.955 | 0.955 | 0.955 | 0.955 | 0.955 | 0.955 | 0.955 | 0.955 | 0.955 | 0.955 | 0.955 | 0.955 | 0.955 | 0.955 | 0.955 | 0.955 | 0.955 | 0.955 | 0.955 | 0.955
|  | CHP | S | Gas fired power plants (Natural gas, biogas)/Internal combustion engine/CHP/S | Gas fired power plants (Natural gas, biogas) | Internal combustion engine | CHP | S | 0.955 | 0.955 | 0.955 | 0.955 | 0.955 | 0.955 | 0.955 | 0.955 | 0.955 | 0.955 | 0.955 | 0.955 | 0.955 | 0.955 | 0.955 | 0.955 | 0.955 | 0.955 | 0.955 | 0.955 | 0.955 | 0.955 | 0.955 | 0.955 | 0.955 | 0.955 | 0.955 | 0.955 | 0.955 | 0.955 | 0.955 | 0.955 | 0.955 | 0.955 | 0.955 | 0.955 | 0.955 | 0.955 | 0.955 | 0.955 | 0.955
|  |  | XS | Gas fired power plants (Natural gas, biogas)/Internal combustion engine/CHP/XS | Gas fired power plants (Natural gas, biogas) | Internal combustion engine | CHP | XS | 0.955 | 0.955 | 0.955 | 0.955 | 0.955 | 0.955 | 0.955 | 0.955 | 0.955 | 0.955 | 0.955 | 0.955 | 0.955 | 0.955 | 0.955 | 0.955 | 0.955 | 0.955 | 0.955 | 0.955 | 0.955 | 0.955 | 0.955 | 0.955 | 0.955 | 0.955 | 0.955 | 0.955 | 0.955 | 0.955 | 0.955 | 0.955 | 0.955 | 0.955 | 0.955 | 0.955 | 0.955 | 0.955 | 0.955 | 0.955 | 0.955
Derived gas fired power plants | Steam turbine | Electricity only | L | Derived gas fired power plants/Steam turbine/Electricity only/L | Derived gas fired power plants | Steam turbine | Electricity only | L | 0.895 | 0.895 | 0.895 | 0.895 | 0.895 | 0.895 | 0.895 | 0.895 | 0.895 | 0.895 | 0.895 | 0.895 | 0.895 | 0.895 | 0.895 | 0.895 | 0.895 | 0.895 | 0.895 | 0.895 | 0.895 | 0.895 | 0.895 | 0.895 | 0.895 | 0.895 | 0.895 | 0.895 | 0.895 | 0.895 | 0.895 | 0.895 | 0.895 | 0.895 | 0.895 | 0.895 | 0.895 | 0.895 | 0.895 | 0.895 | 0.895
|  |  | M | Derived gas fired power plants/Steam turbine/Electricity only/M | Derived gas fired power plants | Steam turbine | Electricity only | M | 0.895 | 0.895 | 0.895 | 0.895 | 0.895 | 0.895 | 0.895 | 0.895 | 0.895 | 0.895 | 0.895 | 0.895 | 0.895 | 0.895 | 0.895 | 0.895 | 0.895 | 0.895 | 0.895 | 0.895 | 0.895 | 0.895 | 0.895 | 0.895 | 0.895 | 0.895 | 0.895 | 0.895 | 0.895 | 0.895 | 0.895 | 0.895 | 0.895 | 0.895 | 0.895 | 0.895 | 0.895 | 0.895 | 0.895 | 0.895 | 0.895
|  |  | S | Derived gas fired power plants/Steam turbine/Electricity only/S | Derived gas fired power plants | Steam turbine | Electricity only | S | 0.895 | 0.895 | 0.895 | 0.895 | 0.895 | 0.895 | 0.895 | 0.895 | 0.895 | 0.895 | 0.895 | 0.895 | 0.895 | 0.895 | 0.895 | 0.895 | 0.895 | 0.895 | 0.895 | 0.895 | 0.895 | 0.895 | 0.895 | 0.895 | 0.895 | 0.895 | 0.895 | 0.895 | 0.895 | 0.895 | 0.895 | 0.895 | 0.895 | 0.895 | 0.895 | 0.895 | 0.895 | 0.895 | 0.895 | 0.895 | 0.895
|  |  | XS | Derived gas fired power plants/Steam turbine/Electricity only/XS | Derived gas fired power plants | Steam turbine | Electricity only | XS | 0.895 | 0.895 | 0.895 | 0.895 | 0.895 | 0.895 | 0.895 | 0.895 | 0.895 | 0.895 | 0.895 | 0.895 | 0.895 | 0.895 | 0.895 | 0.895 | 0.895 | 0.895 | 0.895 | 0.895 | 0.895 | 0.895 | 0.895 | 0.895 | 0.895 | 0.895 | 0.895 | 0.895 | 0.895 | 0.895 | 0.895 | 0.895 | 0.895 | 0.895 | 0.895 | 0.895 | 0.895 | 0.895 | 0.895 | 0.895 | 0.895
|  | CHP | L | Derived gas fired power plants/Steam turbine/CHP/L | Derived gas fired power plants | Steam turbine | CHP | L | 0.895 | 0.895 | 0.895 | 0.895 | 0.895 | 0.895 | 0.895 | 0.895 | 0.895 | 0.895 | 0.895 | 0.895 | 0.895 | 0.895 | 0.895 | 0.895 | 0.895 | 0.895 | 0.895 | 0.895 | 0.895 | 0.895 | 0.895 | 0.895 | 0.895 | 0.895 | 0.895 | 0.895 | 0.895 | 0.895 | 0.895 | 0.895 | 0.895 | 0.895 | 0.895 | 0.895 | 0.895 | 0.895 | 0.895 | 0.895 | 0.895
|  |  | M | Derived gas fired power plants/Steam turbine/CHP/M | Derived gas fired power plants | Steam turbine | CHP | M | 0.895 | 0.895 | 0.895 | 0.895 | 0.895 | 0.895 | 0.895 | 0.895 | 0.895 | 0.895 | 0.895 | 0.895 | 0.895 | 0.895 | 0.895 | 0.895 | 0.895 | 0.895 | 0.895 | 0.895 | 0.895 | 0.895 | 0.895 | 0.895 | 0.895 | 0.895 | 0.895 | 0.895 | 0.895 | 0.895 | 0.895 | 0.895 | 0.895 | 0.895 | 0.895 | 0.895 | 0.895 | 0.895 | 0.895 | 0.895 | 0.895
|  |  | S | Derived gas fired power plants/Steam turbine/CHP/S | Derived gas fired power plants | Steam turbine | CHP | S | 0.895 | 0.895 | 0.895 | 0.895 | 0.895 | 0.895 | 0.895 | 0.895 | 0.895 | 0.895 | 0.895 | 0.895 | 0.895 | 0.895 | 0.895 | 0.895 | 0.895 | 0.895 | 0.895 | 0.895 | 0.895 | 0.895 | 0.895 | 0.895 | 0.895 | 0.895 | 0.895 | 0.895 | 0.895 | 0.895 | 0.895 | 0.895 | 0.895 | 0.895 | 0.895 | 0.895 | 0.895 | 0.895 | 0.895 | 0.895 | 0.895
|  |  | XS | Derived gas fired power plants/Steam turbine/CHP/XS | Derived gas fired power plants | Steam turbine | CHP | XS | 0.895 | 0.895 | 0.895 | 0.895 | 0.895 | 0.895 | 0.895 | 0.895 | 0.895 | 0.895 | 0.895 | 0.895 | 0.895 | 0.895 | 0.895 | 0.895 | 0.895 | 0.895 | 0.895 | 0.895 | 0.895 | 0.895 | 0.895 | 0.895 | 0.895 | 0.895 | 0.895 | 0.895 | 0.895 | 0.895 | 0.895 | 0.895 | 0.895 | 0.895 | 0.895 | 0.895 | 0.895 | 0.895 | 0.895 | 0.895 | 0.895
|  | Electricity only with CCS | L | Derived gas fired power plants/Steam turbine/Electricity only with CCS/L | Derived gas fired power plants | Steam turbine | Electricity only with CCS | L | Technical availability (%) 2031: 0.895; Technical availability (%) 2032: 0.895; Technical availability (%) 2033: 0.895; Technical availability (%) 2034: 0.895; Technical availability (%) 2035: 0.895; Technical availability (%) 2036: 0.895; Technical availability (%) 2037: 0.895; Technical availability (%) 2038: 0.895; Technical availability (%) 2039: 0.895; Technical availability (%) 2040: 0.895; Technical availability (%) 2041: 0.895; Technical availability (%) 2042: 0.895; Technical availability (%) 2043: 0.895; Technical availability (%) 2044: 0.895; Technical availability (%) 2045: 0.895; Technical availability (%) 2046: 0.895; Technical availability (%) 2047: 0.895; Technical availability (%) 2048: 0.895; Technical availability (%) 2049: 0.895; Technical availability (%) 2050: 0.895
|  |  | M | Derived gas fired power plants/Steam turbine/Electricity only with CCS/M | Derived gas fired power plants | Steam turbine | Electricity only with CCS | M | Technical availability (%) 2031: 0.895; Technical availability (%) 2032: 0.895; Technical availability (%) 2033: 0.895; Technical availability (%) 2034: 0.895; Technical availability (%) 2035: 0.895; Technical availability (%) 2036: 0.895; Technical availability (%) 2037: 0.895; Technical availability (%) 2038: 0.895; Technical availability (%) 2039: 0.895; Technical availability (%) 2040: 0.895; Technical availability (%) 2041: 0.895; Technical availability (%) 2042: 0.895; Technical availability (%) 2043: 0.895; Technical availability (%) 2044: 0.895; Technical availability (%) 2045: 0.895; Technical availability (%) 2046: 0.895; Technical availability (%) 2047: 0.895; Technical availability (%) 2048: 0.895; Technical availability (%) 2049: 0.895; Technical availability (%) 2050: 0.895
|  | CHP with CCS | L | Derived gas fired power plants/Steam turbine/CHP with CCS/L | Derived gas fired power plants | Steam turbine | CHP with CCS | L | Technical availability (%) 2031: 0.895; Technical availability (%) 2032: 0.895; Technical availability (%) 2033: 0.895; Technical availability (%) 2034: 0.895; Technical availability (%) 2035: 0.895; Technical availability (%) 2036: 0.895; Technical availability (%) 2037: 0.895; Technical availability (%) 2038: 0.895; Technical availability (%) 2039: 0.895; Technical availability (%) 2040: 0.895; Technical availability (%) 2041: 0.895; Technical availability (%) 2042: 0.895; Technical availability (%) 2043: 0.895; Technical availability (%) 2044: 0.895; Technical availability (%) 2045: 0.895; Technical availability (%) 2046: 0.895; Technical availability (%) 2047: 0.895; Technical availability (%) 2048: 0.895; Technical availability (%) 2049: 0.895; Technical availability (%) 2050: 0.895
|  |  | M | Derived gas fired power plants/Steam turbine/CHP with CCS/M | Derived gas fired power plants | Steam turbine | CHP with CCS | M | Technical availability (%) 2031: 0.895; Technical availability (%) 2032: 0.895; Technical availability (%) 2033: 0.895; Technical availability (%) 2034: 0.895; Technical availability (%) 2035: 0.895; Technical availability (%) 2036: 0.895; Technical availability (%) 2037: 0.895; Technical availability (%) 2038: 0.895; Technical availability (%) 2039: 0.895; Technical availability (%) 2040: 0.895; Technical availability (%) 2041: 0.895; Technical availability (%) 2042: 0.895; Technical availability (%) 2043: 0.895; Technical availability (%) 2044: 0.895; Technical availability (%) 2045: 0.895; Technical availability (%) 2046: 0.895; Technical availability (%) 2047: 0.895; Technical availability (%) 2048: 0.895; Technical availability (%) 2049: 0.895; Technical availability (%) 2050: 0.895
Refinery gas fired power plants | Steam turbine | Electricity only | L | Refinery gas fired power plants/Steam turbine/Electricity only/L | Refinery gas fired power plants | Steam turbine | Electricity only | L | 0.905 | 0.905 | 0.905 | 0.905 | 0.905 | 0.905 | 0.905 | 0.905 | 0.905 | 0.905 | 0.905 | 0.905 | 0.905 | 0.905 | 0.905 | 0.905 | 0.905 | 0.905 | 0.905 | 0.905 | 0.905 | 0.905 | 0.905 | 0.905 | 0.905 | 0.905 | 0.905 | 0.905 | 0.905 | 0.905 | 0.905 | 0.905 | 0.905 | 0.905 | 0.905 | 0.905 | 0.905 | 0.905 | 0.905 | 0.905 | 0.905
|  |  | M | Refinery gas fired power plants/Steam turbine/Electricity only/M | Refinery gas fired power plants | Steam turbine | Electricity only | M | 0.905 | 0.905 | 0.905 | 0.905 | 0.905 | 0.905 | 0.905 | 0.905 | 0.905 | 0.905 | 0.905 | 0.905 | 0.905 | 0.905 | 0.905 | 0.905 | 0.905 | 0.905 | 0.905 | 0.905 | 0.905 | 0.905 | 0.905 | 0.905 | 0.905 | 0.905 | 0.905 | 0.905 | 0.905 | 0.905 | 0.905 | 0.905 | 0.905 | 0.905 | 0.905 | 0.905 | 0.905 | 0.905 | 0.905 | 0.905 | 0.905
|  |  | S | Refinery gas fired power plants/Steam turbine/Electricity only/S | Refinery gas fired power plants | Steam turbine | Electricity only | S | 0.905 | 0.905 | 0.905 | 0.905 | 0.905 | 0.905 | 0.905 | 0.905 | 0.905 | 0.905 | 0.905 | 0.905 | 0.905 | 0.905 | 0.905 | 0.905 | 0.905 | 0.905 | 0.905 | 0.905 | 0.905 | 0.905 | 0.905 | 0.905 | 0.905 | 0.905 | 0.905 | 0.905 | 0.905 | 0.905 | 0.905 | 0.905 | 0.905 | 0.905 | 0.905 | 0.905 | 0.905 | 0.905 | 0.905 | 0.905 | 0.905
|  | CHP | L | Refinery gas fired power plants/Steam turbine/CHP/L | Refinery gas fired power plants | Steam turbine | CHP | L | 0.905 | 0.905 | 0.905 | 0.905 | 0.905 | 0.905 | 0.905 | 0.905 | 0.905 | 0.905 | 0.905 | 0.905 | 0.905 | 0.905 | 0.905 | 0.905 | 0.905 | 0.905 | 0.905 | 0.905 | 0.905 | 0.905 | 0.905 | 0.905 | 0.905 | 0.905 | 0.905 | 0.905 | 0.905 | 0.905 | 0.905 | 0.905 | 0.905 | 0.905 | 0.905 | 0.905 | 0.905 | 0.905 | 0.905 | 0.905 | 0.905
|  |  | M | Refinery gas fired power plants/Steam turbine/CHP/M | Refinery gas fired power plants | Steam turbine | CHP | M | 0.905 | 0.905 | 0.905 | 0.905 | 0.905 | 0.905 | 0.905 | 0.905 | 0.905 | 0.905 | 0.905 | 0.905 | 0.905 | 0.905 | 0.905 | 0.905 | 0.905 | 0.905 | 0.905 | 0.905 | 0.905 | 0.905 | 0.905 | 0.905 | 0.905 | 0.905 | 0.905 | 0.905 | 0.905 | 0.905 | 0.905 | 0.905 | 0.905 | 0.905 | 0.905 | 0.905 | 0.905 | 0.905 | 0.905 | 0.905 | 0.905
|  |  | S | Refinery gas fired power plants/Steam turbine/CHP/S | Refinery gas fired power plants | Steam turbine | CHP | S | 0.905 | 0.905 | 0.905 | 0.905 | 0.905 | 0.905 | 0.905 | 0.905 | 0.905 | 0.905 | 0.905 | 0.905 | 0.905 | 0.905 | 0.905 | 0.905 | 0.905 | 0.905 | 0.905 | 0.905 | 0.905 | 0.905 | 0.905 | 0.905 | 0.905 | 0.905 | 0.905 | 0.905 | 0.905 | 0.905 | 0.905 | 0.905 | 0.905 | 0.905 | 0.905 | 0.905 | 0.905 | 0.905 | 0.905 | 0.905 | 0.905
|  | Electricity only with CCS | L | Refinery gas fired power plants/Steam turbine/Electricity only with CCS/L | Refinery gas fired power plants | Steam turbine | Electricity only with CCS | L | Technical availability (%) 2031: 0.905; Technical availability (%) 2032: 0.905; Technical availability (%) 2033: 0.905; Technical availability (%) 2034: 0.905; Technical availability (%) 2035: 0.905; Technical availability (%) 2036: 0.905; Technical availability (%) 2037: 0.905; Technical availability (%) 2038: 0.905; Technical availability (%) 2039: 0.905; Technical availability (%) 2040: 0.905; Technical availability (%) 2041: 0.905; Technical availability (%) 2042: 0.905; Technical availability (%) 2043: 0.905; Technical availability (%) 2044: 0.905; Technical availability (%) 2045: 0.905; Technical availability (%) 2046: 0.905; Technical availability (%) 2047: 0.905; Technical availability (%) 2048: 0.905; Technical availability (%) 2049: 0.905; Technical availability (%) 2050: 0.905
|  |  | M | Refinery gas fired power plants/Steam turbine/Electricity only with CCS/M | Refinery gas fired power plants | Steam turbine | Electricity only with CCS | M | Technical availability (%) 2031: 0.905; Technical availability (%) 2032: 0.905; Technical availability (%) 2033: 0.905; Technical availability (%) 2034: 0.905; Technical availability (%) 2035: 0.905; Technical availability (%) 2036: 0.905; Technical availability (%) 2037: 0.905; Technical availability (%) 2038: 0.905; Technical availability (%) 2039: 0.905; Technical availability (%) 2040: 0.905; Technical availability (%) 2041: 0.905; Technical availability (%) 2042: 0.905; Technical availability (%) 2043: 0.905; Technical availability (%) 2044: 0.905; Technical availability (%) 2045: 0.905; Technical availability (%) 2046: 0.905; Technical availability (%) 2047: 0.905; Technical availability (%) 2048: 0.905; Technical availability (%) 2049: 0.905; Technical availability (%) 2050: 0.905
|  | CHP with CCS | L | Refinery gas fired power plants/Steam turbine/CHP with CCS/L | Refinery gas fired power plants | Steam turbine | CHP with CCS | L | Technical availability (%) 2031: 0.905; Technical availability (%) 2032: 0.905; Technical availability (%) 2033: 0.905; Technical availability (%) 2034: 0.905; Technical availability (%) 2035: 0.905; Technical availability (%) 2036: 0.905; Technical availability (%) 2037: 0.905; Technical availability (%) 2038: 0.905; Technical availability (%) 2039: 0.905; Technical availability (%) 2040: 0.905; Technical availability (%) 2041: 0.905; Technical availability (%) 2042: 0.905; Technical availability (%) 2043: 0.905; Technical availability (%) 2044: 0.905; Technical availability (%) 2045: 0.905; Technical availability (%) 2046: 0.905; Technical availability (%) 2047: 0.905; Technical availability (%) 2048: 0.905; Technical availability (%) 2049: 0.905; Technical availability (%) 2050: 0.905
|  |  | M | Refinery gas fired power plants/Steam turbine/CHP with CCS/M | Refinery gas fired power plants | Steam turbine | CHP with CCS | M | Technical availability (%) 2031: 0.905; Technical availability (%) 2032: 0.905; Technical availability (%) 2033: 0.905; Technical availability (%) 2034: 0.905; Technical availability (%) 2035: 0.905; Technical availability (%) 2036: 0.905; Technical availability (%) 2037: 0.905; Technical availability (%) 2038: 0.905; Technical availability (%) 2039: 0.905; Technical availability (%) 2040: 0.905; Technical availability (%) 2041: 0.905; Technical availability (%) 2042: 0.905; Technical availability (%) 2043: 0.905; Technical availability (%) 2044: 0.905; Technical availability (%) 2045: 0.905; Technical availability (%) 2046: 0.905; Technical availability (%) 2047: 0.905; Technical availability (%) 2048: 0.905; Technical availability (%) 2049: 0.905; Technical availability (%) 2050: 0.905
Diesel oil fired power plants | Gas turbine combined cycle | Electricity only | L | Diesel oil fired power plants/Gas turbine combined cycle/Electricity only/L | Diesel oil fired power plants | Gas turbine combined cycle | Electricity only | L | 0.915 | 0.915 | 0.915 | 0.915 | 0.915 | 0.915 | 0.915 | 0.915 | 0.915 | 0.915 | 0.915 | 0.915 | 0.915 | 0.915 | 0.915 | 0.915 | 0.915 | 0.915 | 0.915 | 0.915 | 0.915 | 0.915 | 0.915 | 0.915 | 0.915 | 0.915 | 0.915 | 0.915 | 0.915 | 0.915 | 0.915 | 0.915 | 0.915 | 0.915 | 0.915 | 0.915 | 0.915 | 0.915 | 0.915 | 0.915 | 0.915
|  |  | M | Diesel oil fired power plants/Gas turbine combined cycle/Electricity only/M | Diesel oil fired power plants | Gas turbine combined cycle | Electricity only | M | 0.915 | 0.915 | 0.915 | 0.915 | 0.915 | 0.915 | 0.915 | 0.915 | 0.915 | 0.915 | 0.915 | 0.915 | 0.915 | 0.915 | 0.915 | 0.915 | 0.915 | 0.915 | 0.915 | 0.915 | 0.915 | 0.915 | 0.915 | 0.915 | 0.915 | 0.915 | 0.915 | 0.915 | 0.915 | 0.915 | 0.915 | 0.915 | 0.915 | 0.915 | 0.915 | 0.915 | 0.915 | 0.915 | 0.915 | 0.915 | 0.915
|  | CHP | L | Diesel oil fired power plants/Gas turbine combined cycle/CHP/L | Diesel oil fired power plants | Gas turbine combined cycle | CHP | L | 0.915 | 0.915 | 0.915 | 0.915 | 0.915 | 0.915 | 0.915 | 0.915 | 0.915 | 0.915 | 0.915 | 0.915 | 0.915 | 0.915 | 0.915 | 0.915 | 0.915 | 0.915 | 0.915 | 0.915 | 0.915 | 0.915 | 0.915 | 0.915 | 0.915 | 0.915 | 0.915 | 0.915 | 0.915 | 0.915 | 0.915 | 0.915 | 0.915 | 0.915 | 0.915 | 0.915 | 0.915 | 0.915 | 0.915 | 0.915 | 0.915
|  |  | M | Diesel oil fired power plants/Gas turbine combined cycle/CHP/M | Diesel oil fired power plants | Gas turbine combined cycle | CHP | M | 0.915 | 0.915 | 0.915 | 0.915 | 0.915 | 0.915 | 0.915 | 0.915 | 0.915 | 0.915 | 0.915 | 0.915 | 0.915 | 0.915 | 0.915 | 0.915 | 0.915 | 0.915 | 0.915 | 0.915 | 0.915 | 0.915 | 0.915 | 0.915 | 0.915 | 0.915 | 0.915 | 0.915 | 0.915 | 0.915 | 0.915 | 0.915 | 0.915 | 0.915 | 0.915 | 0.915 | 0.915 | 0.915 | 0.915 | 0.915 | 0.915
|  | Electricity only with CCS | L | Diesel oil fired power plants/Gas turbine combined cycle/Electricity only with CCS/L | Diesel oil fired power plants | Gas turbine combined cycle | Electricity only with CCS | L | Technical availability (%) 2031: 0.915; Technical availability (%) 2032: 0.915; Technical availability (%) 2033: 0.915; Technical availability (%) 2034: 0.915; Technical availability (%) 2035: 0.915; Technical availability (%) 2036: 0.915; Technical availability (%) 2037: 0.915; Technical availability (%) 2038: 0.915; Technical availability (%) 2039: 0.915; Technical availability (%) 2040: 0.915; Technical availability (%) 2041: 0.915; Technical availability (%) 2042: 0.915; Technical availability (%) 2043: 0.915; Technical availability (%) 2044: 0.915; Technical availability (%) 2045: 0.915; Technical availability (%) 2046: 0.915; Technical availability (%) 2047: 0.915; Technical availability (%) 2048: 0.915; Technical availability (%) 2049: 0.915; Technical availability (%) 2050: 0.915
|  |  | M | Diesel oil fired power plants/Gas turbine combined cycle/Electricity only with CCS/M | Diesel oil fired power plants | Gas turbine combined cycle | Electricity only with CCS | M | Technical availability (%) 2031: 0.915; Technical availability (%) 2032: 0.915; Technical availability (%) 2033: 0.915; Technical availability (%) 2034: 0.915; Technical availability (%) 2035: 0.915; Technical availability (%) 2036: 0.915; Technical availability (%) 2037: 0.915; Technical availability (%) 2038: 0.915; Technical availability (%) 2039: 0.915; Technical availability (%) 2040: 0.915; Technical availability (%) 2041: 0.915; Technical availability (%) 2042: 0.915; Technical availability (%) 2043: 0.915; Technical availability (%) 2044: 0.915; Technical availability (%) 2045: 0.915; Technical availability (%) 2046: 0.915; Technical availability (%) 2047: 0.915; Technical availability (%) 2048: 0.915; Technical availability (%) 2049: 0.915; Technical availability (%) 2050: 0.915
|  | CHP with CCS | L | Diesel oil fired power plants/Gas turbine combined cycle/CHP with CCS/L | Diesel oil fired power plants | Gas turbine combined cycle | CHP with CCS | L | Technical availability (%) 2031: 0.915; Technical availability (%) 2032: 0.915; Technical availability (%) 2033: 0.915; Technical availability (%) 2034: 0.915; Technical availability (%) 2035: 0.915; Technical availability (%) 2036: 0.915; Technical availability (%) 2037: 0.915; Technical availability (%) 2038: 0.915; Technical availability (%) 2039: 0.915; Technical availability (%) 2040: 0.915; Technical availability (%) 2041: 0.915; Technical availability (%) 2042: 0.915; Technical availability (%) 2043: 0.915; Technical availability (%) 2044: 0.915; Technical availability (%) 2045: 0.915; Technical availability (%) 2046: 0.915; Technical availability (%) 2047: 0.915; Technical availability (%) 2048: 0.915; Technical availability (%) 2049: 0.915; Technical availability (%) 2050: 0.915
|  |  | M | Diesel oil fired power plants/Gas turbine combined cycle/CHP with CCS/M | Diesel oil fired power plants | Gas turbine combined cycle | CHP with CCS | M | Technical availability (%) 2031: 0.915; Technical availability (%) 2032: 0.915; Technical availability (%) 2033: 0.915; Technical availability (%) 2034: 0.915; Technical availability (%) 2035: 0.915; Technical availability (%) 2036: 0.915; Technical availability (%) 2037: 0.915; Technical availability (%) 2038: 0.915; Technical availability (%) 2039: 0.915; Technical availability (%) 2040: 0.915; Technical availability (%) 2041: 0.915; Technical availability (%) 2042: 0.915; Technical availability (%) 2043: 0.915; Technical availability (%) 2044: 0.915; Technical availability (%) 2045: 0.915; Technical availability (%) 2046: 0.915; Technical availability (%) 2047: 0.915; Technical availability (%) 2048: 0.915; Technical availability (%) 2049: 0.915; Technical availability (%) 2050: 0.915
| Gas turbine | Electricity only | L | Diesel oil fired power plants/Gas turbine /Electricity only/L | Diesel oil fired power plants | Gas turbine | Electricity only | L | 0.94 | 0.94 | 0.94 | 0.94 | 0.94 | 0.94 | 0.94 | 0.94 | 0.94 | 0.94 | 0.94 | 0.94 | 0.94 | 0.94 | 0.94 | 0.94 | 0.94 | 0.94 | 0.94 | 0.94 | 0.94 | 0.94 | 0.94 | 0.94 | 0.94 | 0.94 | 0.94 | 0.94 | 0.94 | 0.94 | 0.94 | 0.94 | 0.94 | 0.94 | 0.94 | 0.94 | 0.94 | 0.94 | 0.94 | 0.94 | 0.94
|  |  | M | Diesel oil fired power plants/Gas turbine /Electricity only/M | Diesel oil fired power plants | Gas turbine | Electricity only | M | 0.94 | 0.94 | 0.94 | 0.94 | 0.94 | 0.94 | 0.94 | 0.94 | 0.94 | 0.94 | 0.94 | 0.94 | 0.94 | 0.94 | 0.94 | 0.94 | 0.94 | 0.94 | 0.94 | 0.94 | 0.94 | 0.94 | 0.94 | 0.94 | 0.94 | 0.94 | 0.94 | 0.94 | 0.94 | 0.94 | 0.94 | 0.94 | 0.94 | 0.94 | 0.94 | 0.94 | 0.94 | 0.94 | 0.94 | 0.94 | 0.94
|  |  | S | Diesel oil fired power plants/Gas turbine /Electricity only/S | Diesel oil fired power plants | Gas turbine | Electricity only | S | 0.94 | 0.94 | 0.94 | 0.94 | 0.94 | 0.94 | 0.94 | 0.94 | 0.94 | 0.94 | 0.94 | 0.94 | 0.94 | 0.94 | 0.94 | 0.94 | 0.94 | 0.94 | 0.94 | 0.94 | 0.94 | 0.94 | 0.94 | 0.94 | 0.94 | 0.94 | 0.94 | 0.94 | 0.94 | 0.94 | 0.94 | 0.94 | 0.94 | 0.94 | 0.94 | 0.94 | 0.94 | 0.94 | 0.94 | 0.94 | 0.94
|  |  | XS | Diesel oil fired power plants/Gas turbine /Electricity only/XS | Diesel oil fired power plants | Gas turbine | Electricity only | XS | 0.94 | 0.94 | 0.94 | 0.94 | 0.94 | 0.94 | 0.94 | 0.94 | 0.94 | 0.94 | 0.94 | 0.94 | 0.94 | 0.94 | 0.94 | 0.94 | 0.94 | 0.94 | 0.94 | 0.94 | 0.94 | 0.94 | 0.94 | 0.94 | 0.94 | 0.94 | 0.94 | 0.94 | 0.94 | 0.94 | 0.94 | 0.94 | 0.94 | 0.94 | 0.94 | 0.94 | 0.94 | 0.94 | 0.94 | 0.94 | 0.94
|  | CHP | L | Diesel oil fired power plants/Gas turbine /CHP/L | Diesel oil fired power plants | Gas turbine | CHP | L | 0.94 | 0.94 | 0.94 | 0.94 | 0.94 | 0.94 | 0.94 | 0.94 | 0.94 | 0.94 | 0.94 | 0.94 | 0.94 | 0.94 | 0.94 | 0.94 | 0.94 | 0.94 | 0.94 | 0.94 | 0.94 | 0.94 | 0.94 | 0.94 | 0.94 | 0.94 | 0.94 | 0.94 | 0.94 | 0.94 | 0.94 | 0.94 | 0.94 | 0.94 | 0.94 | 0.94 | 0.94 | 0.94 | 0.94 | 0.94 | 0.94
|  |  | M | Diesel oil fired power plants/Gas turbine /CHP/M | Diesel oil fired power plants | Gas turbine | CHP | M | 0.94 | 0.94 | 0.94 | 0.94 | 0.94 | 0.94 | 0.94 | 0.94 | 0.94 | 0.94 | 0.94 | 0.94 | 0.94 | 0.94 | 0.94 | 0.94 | 0.94 | 0.94 | 0.94 | 0.94 | 0.94 | 0.94 | 0.94 | 0.94 | 0.94 | 0.94 | 0.94 | 0.94 | 0.94 | 0.94 | 0.94 | 0.94 | 0.94 | 0.94 | 0.94 | 0.94 | 0.94 | 0.94 | 0.94 | 0.94 | 0.94
|  |  | S | Diesel oil fired power plants/Gas turbine /CHP/S | Diesel oil fired power plants | Gas turbine | CHP | S | 0.94 | 0.94 | 0.94 | 0.94 | 0.94 | 0.94 | 0.94 | 0.94 | 0.94 | 0.94 | 0.94 | 0.94 | 0.94 | 0.94 | 0.94 | 0.94 | 0.94 | 0.94 | 0.94 | 0.94 | 0.94 | 0.94 | 0.94 | 0.94 | 0.94 | 0.94 | 0.94 | 0.94 | 0.94 | 0.94 | 0.94 | 0.94 | 0.94 | 0.94 | 0.94 | 0.94 | 0.94 | 0.94 | 0.94 | 0.94 | 0.94
|  |  | XS | Diesel oil fired power plants/Gas turbine /CHP/XS | Diesel oil fired power plants | Gas turbine | CHP | XS | 0.94 | 0.94 | 0.94 | 0.94 | 0.94 | 0.94 | 0.94 | 0.94 | 0.94 | 0.94 | 0.94 | 0.94 | 0.94 | 0.94 | 0.94 | 0.94 | 0.94 | 0.94 | 0.94 | 0.94 | 0.94 | 0.94 | 0.94 | 0.94 | 0.94 | 0.94 | 0.94 | 0.94 | 0.94 | 0.94 | 0.94 | 0.94 | 0.94 | 0.94 | 0.94 | 0.94 | 0.94 | 0.94 | 0.94 | 0.94 | 0.94
|  | Electricity only with CCS | L | Diesel oil fired power plants/Gas turbine /Electricity only with CCS/L | Diesel oil fired power plants | Gas turbine | Electricity only with CCS | L | Technical availability (%) 2031: 0.94; Technical availability (%) 2032: 0.94; Technical availability (%) 2033: 0.94; Technical availability (%) 2034: 0.94; Technical availability (%) 2035: 0.94; Technical availability (%) 2036: 0.94; Technical availability (%) 2037: 0.94; Technical availability (%) 2038: 0.94; Technical availability (%) 2039: 0.94; Technical availability (%) 2040: 0.94; Technical availability (%) 2041: 0.94; Technical availability (%) 2042: 0.94; Technical availability (%) 2043: 0.94; Technical availability (%) 2044: 0.94; Technical availability (%) 2045: 0.94; Technical availability (%) 2046: 0.94; Technical availability (%) 2047: 0.94; Technical availability (%) 2048: 0.94; Technical availability (%) 2049: 0.94; Technical availability (%) 2050: 0.94
|  |  | M | Diesel oil fired power plants/Gas turbine /Electricity only with CCS/M | Diesel oil fired power plants | Gas turbine | Electricity only with CCS | M | Technical availability (%) 2031: 0.94; Technical availability (%) 2032: 0.94; Technical availability (%) 2033: 0.94; Technical availability (%) 2034: 0.94; Technical availability (%) 2035: 0.94; Technical availability (%) 2036: 0.94; Technical availability (%) 2037: 0.94; Technical availability (%) 2038: 0.94; Technical availability (%) 2039: 0.94; Technical availability (%) 2040: 0.94; Technical availability (%) 2041: 0.94; Technical availability (%) 2042: 0.94; Technical availability (%) 2043: 0.94; Technical availability (%) 2044: 0.94; Technical availability (%) 2045: 0.94; Technical availability (%) 2046: 0.94; Technical availability (%) 2047: 0.94; Technical availability (%) 2048: 0.94; Technical availability (%) 2049: 0.94; Technical availability (%) 2050: 0.94
|  | CHP with CCS | L | Diesel oil fired power plants/Gas turbine /CHP with CCS/L | Diesel oil fired power plants | Gas turbine | CHP with CCS | L | Technical availability (%) 2031: 0.94; Technical availability (%) 2032: 0.94; Technical availability (%) 2033: 0.94; Technical availability (%) 2034: 0.94; Technical availability (%) 2035: 0.94; Technical availability (%) 2036: 0.94; Technical availability (%) 2037: 0.94; Technical availability (%) 2038: 0.94; Technical availability (%) 2039: 0.94; Technical availability (%) 2040: 0.94; Technical availability (%) 2041: 0.94; Technical availability (%) 2042: 0.94; Technical availability (%) 2043: 0.94; Technical availability (%) 2044: 0.94; Technical availability (%) 2045: 0.94; Technical availability (%) 2046: 0.94; Technical availability (%) 2047: 0.94; Technical availability (%) 2048: 0.94; Technical availability (%) 2049: 0.94; Technical availability (%) 2050: 0.94
|  |  | M | Diesel oil fired power plants/Gas turbine /CHP with CCS/M | Diesel oil fired power plants | Gas turbine | CHP with CCS | M | Technical availability (%) 2031: 0.94; Technical availability (%) 2032: 0.94; Technical availability (%) 2033: 0.94; Technical availability (%) 2034: 0.94; Technical availability (%) 2035: 0.94; Technical availability (%) 2036: 0.94; Technical availability (%) 2037: 0.94; Technical availability (%) 2038: 0.94; Technical availability (%) 2039: 0.94; Technical availability (%) 2040: 0.94; Technical availability (%) 2041: 0.94; Technical availability (%) 2042: 0.94; Technical availability (%) 2043: 0.94; Technical availability (%) 2044: 0.94; Technical availability (%) 2045: 0.94; Technical availability (%) 2046: 0.94; Technical availability (%) 2047: 0.94; Technical availability (%) 2048: 0.94; Technical availability (%) 2049: 0.94; Technical availability (%) 2050: 0.94
| Steam turbine | Electricity only | L | Diesel oil fired power plants/Steam turbine/Electricity only/L | Diesel oil fired power plants | Steam turbine | Electricity only | L | 0.905 | 0.905 | 0.905 | 0.905 | 0.905 | 0.905 | 0.905 | 0.905 | 0.905 | 0.905 | 0.905 | 0.905 | 0.905 | 0.905 | 0.905 | 0.905 | 0.905 | 0.905 | 0.905 | 0.905 | 0.905 | 0.905 | 0.905 | 0.905 | 0.905 | 0.905 | 0.905 | 0.905 | 0.905 | 0.905 | 0.905 | 0.905 | 0.905 | 0.905 | 0.905 | 0.905 | 0.905 | 0.905 | 0.905 | 0.905 | 0.905
|  |  | M | Diesel oil fired power plants/Steam turbine/Electricity only/M | Diesel oil fired power plants | Steam turbine | Electricity only | M | 0.905 | 0.905 | 0.905 | 0.905 | 0.905 | 0.905 | 0.905 | 0.905 | 0.905 | 0.905 | 0.905 | 0.905 | 0.905 | 0.905 | 0.905 | 0.905 | 0.905 | 0.905 | 0.905 | 0.905 | 0.905 | 0.905 | 0.905 | 0.905 | 0.905 | 0.905 | 0.905 | 0.905 | 0.905 | 0.905 | 0.905 | 0.905 | 0.905 | 0.905 | 0.905 | 0.905 | 0.905 | 0.905 | 0.905 | 0.905 | 0.905
|  |  | S | Diesel oil fired power plants/Steam turbine/Electricity only/S | Diesel oil fired power plants | Steam turbine | Electricity only | S | 0.905 | 0.905 | 0.905 | 0.905 | 0.905 | 0.905 | 0.905 | 0.905 | 0.905 | 0.905 | 0.905 | 0.905 | 0.905 | 0.905 | 0.905 | 0.905 | 0.905 | 0.905 | 0.905 | 0.905 | 0.905 | 0.905 | 0.905 | 0.905 | 0.905 | 0.905 | 0.905 | 0.905 | 0.905 | 0.905 | 0.905 | 0.905 | 0.905 | 0.905 | 0.905 | 0.905 | 0.905 | 0.905 | 0.905 | 0.905 | 0.905
|  | CHP | L | Diesel oil fired power plants/Steam turbine/CHP/L | Diesel oil fired power plants | Steam turbine | CHP | L | 0.905 | 0.905 | 0.905 | 0.905 | 0.905 | 0.905 | 0.905 | 0.905 | 0.905 | 0.905 | 0.905 | 0.905 | 0.905 | 0.905 | 0.905 | 0.905 | 0.905 | 0.905 | 0.905 | 0.905 | 0.905 | 0.905 | 0.905 | 0.905 | 0.905 | 0.905 | 0.905 | 0.905 | 0.905 | 0.905 | 0.905 | 0.905 | 0.905 | 0.905 | 0.905 | 0.905 | 0.905 | 0.905 | 0.905 | 0.905 | 0.905
|  |  | M | Diesel oil fired power plants/Steam turbine/CHP/M | Diesel oil fired power plants | Steam turbine | CHP | M | 0.905 | 0.905 | 0.905 | 0.905 | 0.905 | 0.905 | 0.905 | 0.905 | 0.905 | 0.905 | 0.905 | 0.905 | 0.905 | 0.905 | 0.905 | 0.905 | 0.905 | 0.905 | 0.905 | 0.905 | 0.905 | 0.905 | 0.905 | 0.905 | 0.905 | 0.905 | 0.905 | 0.905 | 0.905 | 0.905 | 0.905 | 0.905 | 0.905 | 0.905 | 0.905 | 0.905 | 0.905 | 0.905 | 0.905 | 0.905 | 0.905
|  |  | S | Diesel oil fired power plants/Steam turbine/CHP/S | Diesel oil fired power plants | Steam turbine | CHP | S | 0.905 | 0.905 | 0.905 | 0.905 | 0.905 | 0.905 | 0.905 | 0.905 | 0.905 | 0.905 | 0.905 | 0.905 | 0.905 | 0.905 | 0.905 | 0.905 | 0.905 | 0.905 | 0.905 | 0.905 | 0.905 | 0.905 | 0.905 | 0.905 | 0.905 | 0.905 | 0.905 | 0.905 | 0.905 | 0.905 | 0.905 | 0.905 | 0.905 | 0.905 | 0.905 | 0.905 | 0.905 | 0.905 | 0.905 | 0.905 | 0.905
|  | Electricity only with CCS | L | Diesel oil fired power plants/Steam turbine/Electricity only with CCS/L | Diesel oil fired power plants | Steam turbine | Electricity only with CCS | L | Technical availability (%) 2031: 0.905; Technical availability (%) 2032: 0.905; Technical availability (%) 2033: 0.905; Technical availability (%) 2034: 0.905; Technical availability (%) 2035: 0.905; Technical availability (%) 2036: 0.905; Technical availability (%) 2037: 0.905; Technical availability (%) 2038: 0.905; Technical availability (%) 2039: 0.905; Technical availability (%) 2040: 0.905; Technical availability (%) 2041: 0.905; Technical availability (%) 2042: 0.905; Technical availability (%) 2043: 0.905; Technical availability (%) 2044: 0.905; Technical availability (%) 2045: 0.905; Technical availability (%) 2046: 0.905; Technical availability (%) 2047: 0.905; Technical availability (%) 2048: 0.905; Technical availability (%) 2049: 0.905; Technical availability (%) 2050: 0.905
|  |  | M | Diesel oil fired power plants/Steam turbine/Electricity only with CCS/M | Diesel oil fired power plants | Steam turbine | Electricity only with CCS | M | Technical availability (%) 2031: 0.905; Technical availability (%) 2032: 0.905; Technical availability (%) 2033: 0.905; Technical availability (%) 2034: 0.905; Technical availability (%) 2035: 0.905; Technical availability (%) 2036: 0.905; Technical availability (%) 2037: 0.905; Technical availability (%) 2038: 0.905; Technical availability (%) 2039: 0.905; Technical availability (%) 2040: 0.905; Technical availability (%) 2041: 0.905; Technical availability (%) 2042: 0.905; Technical availability (%) 2043: 0.905; Technical availability (%) 2044: 0.905; Technical availability (%) 2045: 0.905; Technical availability (%) 2046: 0.905; Technical availability (%) 2047: 0.905; Technical availability (%) 2048: 0.905; Technical availability (%) 2049: 0.905; Technical availability (%) 2050: 0.905
|  | CHP with CCS | L | Diesel oil fired power plants/Steam turbine/CHP with CCS/L | Diesel oil fired power plants | Steam turbine | CHP with CCS | L | Technical availability (%) 2031: 0.905; Technical availability (%) 2032: 0.905; Technical availability (%) 2033: 0.905; Technical availability (%) 2034: 0.905; Technical availability (%) 2035: 0.905; Technical availability (%) 2036: 0.905; Technical availability (%) 2037: 0.905; Technical availability (%) 2038: 0.905; Technical availability (%) 2039: 0.905; Technical availability (%) 2040: 0.905; Technical availability (%) 2041: 0.905; Technical availability (%) 2042: 0.905; Technical availability (%) 2043: 0.905; Technical availability (%) 2044: 0.905; Technical availability (%) 2045: 0.905; Technical availability (%) 2046: 0.905; Technical availability (%) 2047: 0.905; Technical availability (%) 2048: 0.905; Technical availability (%) 2049: 0.905; Technical availability (%) 2050: 0.905
|  |  | M | Diesel oil fired power plants/Steam turbine/CHP with CCS/M | Diesel oil fired power plants | Steam turbine | CHP with CCS | M | Technical availability (%) 2031: 0.905; Technical availability (%) 2032: 0.905; Technical availability (%) 2033: 0.905; Technical availability (%) 2034: 0.905; Technical availability (%) 2035: 0.905; Technical availability (%) 2036: 0.905; Technical availability (%) 2037: 0.905; Technical availability (%) 2038: 0.905; Technical availability (%) 2039: 0.905; Technical availability (%) 2040: 0.905; Technical availability (%) 2041: 0.905; Technical availability (%) 2042: 0.905; Technical availability (%) 2043: 0.905; Technical availability (%) 2044: 0.905; Technical availability (%) 2045: 0.905; Technical availability (%) 2046: 0.905; Technical availability (%) 2047: 0.905; Technical availability (%) 2048: 0.905; Technical availability (%) 2049: 0.905; Technical availability (%) 2050: 0.905
| Internal combustion engine | Electricity only | S | Diesel oil fired power plants/Internal combustion engine/Electricity only/S | Diesel oil fired power plants | Internal combustion engine | Electricity only | S | 0.955 | 0.955 | 0.955 | 0.955 | 0.955 | 0.955 | 0.955 | 0.955 | 0.955 | 0.955 | 0.955 | 0.955 | 0.955 | 0.955 | 0.955 | 0.955 | 0.955 | 0.955 | 0.955 | 0.955 | 0.955 | 0.955 | 0.955 | 0.955 | 0.955 | 0.955 | 0.955 | 0.955 | 0.955 | 0.955 | 0.955 | 0.955 | 0.955 | 0.955 | 0.955 | 0.955 | 0.955 | 0.955 | 0.955 | 0.955 | 0.955
|  |  | XS | Diesel oil fired power plants/Internal combustion engine/Electricity only/XS | Diesel oil fired power plants | Internal combustion engine | Electricity only | XS | 0.955 | 0.955 | 0.955 | 0.955 | 0.955 | 0.955 | 0.955 | 0.955 | 0.955 | 0.955 | 0.955 | 0.955 | 0.955 | 0.955 | 0.955 | 0.955 | 0.955 | 0.955 | 0.955 | 0.955 | 0.955 | 0.955 | 0.955 | 0.955 | 0.955 | 0.955 | 0.955 | 0.955 | 0.955 | 0.955 | 0.955 | 0.955 | 0.955 | 0.955 | 0.955 | 0.955 | 0.955 | 0.955 | 0.955 | 0.955 | 0.955
|  | CHP | S | Diesel oil fired power plants/Internal combustion engine/CHP/S | Diesel oil fired power plants | Internal combustion engine | CHP | S | 0.955 | 0.955 | 0.955 | 0.955 | 0.955 | 0.955 | 0.955 | 0.955 | 0.955 | 0.955 | 0.955 | 0.955 | 0.955 | 0.955 | 0.955 | 0.955 | 0.955 | 0.955 | 0.955 | 0.955 | 0.955 | 0.955 | 0.955 | 0.955 | 0.955 | 0.955 | 0.955 | 0.955 | 0.955 | 0.955 | 0.955 | 0.955 | 0.955 | 0.955 | 0.955 | 0.955 | 0.955 | 0.955 | 0.955 | 0.955 | 0.955
|  |  | XS | Diesel oil fired power plants/Internal combustion engine/CHP/XS | Diesel oil fired power plants | Internal combustion engine | CHP | XS | 0.955 | 0.955 | 0.955 | 0.955 | 0.955 | 0.955 | 0.955 | 0.955 | 0.955 | 0.955 | 0.955 | 0.955 | 0.955 | 0.955 | 0.955 | 0.955 | 0.955 | 0.955 | 0.955 | 0.955 | 0.955 | 0.955 | 0.955 | 0.955 | 0.955 | 0.955 | 0.955 | 0.955 | 0.955 | 0.955 | 0.955 | 0.955 | 0.955 | 0.955 | 0.955 | 0.955 | 0.955 | 0.955 | 0.955 | 0.955 | 0.955
Fuel oil fired power plants | Integrated gasification combined cycle | Electricity only | L | Fuel oil fired power plants/Integrated gasification combined cycle/Electricity only/L | Fuel oil fired power plants | Integrated gasification combined cycle | Electricity only | L | 0.905 | 0.905 | 0.905 | 0.905 | 0.905 | 0.905 | 0.905 | 0.905 | 0.905 | 0.905 | 0.905 | 0.905 | 0.905 | 0.905 | 0.905 | 0.905 | 0.905 | 0.905 | 0.905 | 0.905 | 0.905 | 0.905 | 0.905 | 0.905 | 0.905 | 0.905 | 0.905 | 0.905 | 0.905 | 0.905 | 0.905 | 0.905 | 0.905 | 0.905 | 0.905 | 0.905 | 0.905 | 0.905 | 0.905 | 0.905 | 0.905
|  |  | M | Fuel oil fired power plants/Integrated gasification combined cycle/Electricity only/M | Fuel oil fired power plants | Integrated gasification combined cycle | Electricity only | M | 0.905 | 0.905 | 0.905 | 0.905 | 0.905 | 0.905 | 0.905 | 0.905 | 0.905 | 0.905 | 0.905 | 0.905 | 0.905 | 0.905 | 0.905 | 0.905 | 0.905 | 0.905 | 0.905 | 0.905 | 0.905 | 0.905 | 0.905 | 0.905 | 0.905 | 0.905 | 0.905 | 0.905 | 0.905 | 0.905 | 0.905 | 0.905 | 0.905 | 0.905 | 0.905 | 0.905 | 0.905 | 0.905 | 0.905 | 0.905 | 0.905
|  | CHP | L | Fuel oil fired power plants/Integrated gasification combined cycle/CHP/L | Fuel oil fired power plants | Integrated gasification combined cycle | CHP | L | 0.905 | 0.905 | 0.905 | 0.905 | 0.905 | 0.905 | 0.905 | 0.905 | 0.905 | 0.905 | 0.905 | 0.905 | 0.905 | 0.905 | 0.905 | 0.905 | 0.905 | 0.905 | 0.905 | 0.905 | 0.905 | 0.905 | 0.905 | 0.905 | 0.905 | 0.905 | 0.905 | 0.905 | 0.905 | 0.905 | 0.905 | 0.905 | 0.905 | 0.905 | 0.905 | 0.905 | 0.905 | 0.905 | 0.905 | 0.905 | 0.905
|  |  | M | Fuel oil fired power plants/Integrated gasification combined cycle/CHP/M | Fuel oil fired power plants | Integrated gasification combined cycle | CHP | M | 0.905 | 0.905 | 0.905 | 0.905 | 0.905 | 0.905 | 0.905 | 0.905 | 0.905 | 0.905 | 0.905 | 0.905 | 0.905 | 0.905 | 0.905 | 0.905 | 0.905 | 0.905 | 0.905 | 0.905 | 0.905 | 0.905 | 0.905 | 0.905 | 0.905 | 0.905 | 0.905 | 0.905 | 0.905 | 0.905 | 0.905 | 0.905 | 0.905 | 0.905 | 0.905 | 0.905 | 0.905 | 0.905 | 0.905 | 0.905 | 0.905
|  | Electricity only with CCS | L | Fuel oil fired power plants/Integrated gasification combined cycle/Electricity only with CCS/L | Fuel oil fired power plants | Integrated gasification combined cycle | Electricity only with CCS | L | Technical availability (%) 2031: 0.905; Technical availability (%) 2032: 0.905; Technical availability (%) 2033: 0.905; Technical availability (%) 2034: 0.905; Technical availability (%) 2035: 0.905; Technical availability (%) 2036: 0.905; Technical availability (%) 2037: 0.905; Technical availability (%) 2038: 0.905; Technical availability (%) 2039: 0.905; Technical availability (%) 2040: 0.905; Technical availability (%) 2041: 0.905; Technical availability (%) 2042: 0.905; Technical availability (%) 2043: 0.905; Technical availability (%) 2044: 0.905; Technical availability (%) 2045: 0.905; Technical availability (%) 2046: 0.905; Technical availability (%) 2047: 0.905; Technical availability (%) 2048: 0.905; Technical availability (%) 2049: 0.905; Technical availability (%) 2050: 0.905
|  |  | M | Fuel oil fired power plants/Integrated gasification combined cycle/Electricity only with CCS/M | Fuel oil fired power plants | Integrated gasification combined cycle | Electricity only with CCS | M | Technical availability (%) 2031: 0.905; Technical availability (%) 2032: 0.905; Technical availability (%) 2033: 0.905; Technical availability (%) 2034: 0.905; Technical availability (%) 2035: 0.905; Technical availability (%) 2036: 0.905; Technical availability (%) 2037: 0.905; Technical availability (%) 2038: 0.905; Technical availability (%) 2039: 0.905; Technical availability (%) 2040: 0.905; Technical availability (%) 2041: 0.905; Technical availability (%) 2042: 0.905; Technical availability (%) 2043: 0.905; Technical availability (%) 2044: 0.905; Technical availability (%) 2045: 0.905; Technical availability (%) 2046: 0.905; Technical availability (%) 2047: 0.905; Technical availability (%) 2048: 0.905; Technical availability (%) 2049: 0.905; Technical availability (%) 2050: 0.905
|  | CHP with CCS | L | Fuel oil fired power plants/Integrated gasification combined cycle/CHP with CCS/L | Fuel oil fired power plants | Integrated gasification combined cycle | CHP with CCS | L | Technical availability (%) 2031: 0.905; Technical availability (%) 2032: 0.905; Technical availability (%) 2033: 0.905; Technical availability (%) 2034: 0.905; Technical availability (%) 2035: 0.905; Technical availability (%) 2036: 0.905; Technical availability (%) 2037: 0.905; Technical availability (%) 2038: 0.905; Technical availability (%) 2039: 0.905; Technical availability (%) 2040: 0.905; Technical availability (%) 2041: 0.905; Technical availability (%) 2042: 0.905; Technical availability (%) 2043: 0.905; Technical availability (%) 2044: 0.905; Technical availability (%) 2045: 0.905; Technical availability (%) 2046: 0.905; Technical availability (%) 2047: 0.905; Technical availability (%) 2048: 0.905; Technical availability (%) 2049: 0.905; Technical availability (%) 2050: 0.905
|  |  | M | Fuel oil fired power plants/Integrated gasification combined cycle/CHP with CCS/M | Fuel oil fired power plants | Integrated gasification combined cycle | CHP with CCS | M | Technical availability (%) 2031: 0.905; Technical availability (%) 2032: 0.905; Technical availability (%) 2033: 0.905; Technical availability (%) 2034: 0.905; Technical availability (%) 2035: 0.905; Technical availability (%) 2036: 0.905; Technical availability (%) 2037: 0.905; Technical availability (%) 2038: 0.905; Technical availability (%) 2039: 0.905; Technical availability (%) 2040: 0.905; Technical availability (%) 2041: 0.905; Technical availability (%) 2042: 0.905; Technical availability (%) 2043: 0.905; Technical availability (%) 2044: 0.905; Technical availability (%) 2045: 0.905; Technical availability (%) 2046: 0.905; Technical availability (%) 2047: 0.905; Technical availability (%) 2048: 0.905; Technical availability (%) 2049: 0.905; Technical availability (%) 2050: 0.905
| Supercritical steam turbine | Electricity only | L | Fuel oil fired power plants/Supercritical steam turbine/Electricity only/L | Fuel oil fired power plants | Supercritical steam turbine | Electricity only | L | 0.915 | 0.915 | 0.915 | 0.915 | 0.915 | 0.915 | 0.915 | 0.915 | 0.915 | 0.915 | 0.915 | 0.915 | 0.915 | 0.915 | 0.915 | 0.915 | 0.915 | 0.915 | 0.915 | 0.915 | 0.915 | 0.915 | 0.915 | 0.915 | 0.915 | 0.915 | 0.915 | 0.915 | 0.915 | 0.915 | 0.915 | 0.915 | 0.915 | 0.915 | 0.915 | 0.915 | 0.915 | 0.915 | 0.915 | 0.915 | 0.915
|  |  | M | Fuel oil fired power plants/Supercritical steam turbine/Electricity only/M | Fuel oil fired power plants | Supercritical steam turbine | Electricity only | M | 0.915 | 0.915 | 0.915 | 0.915 | 0.915 | 0.915 | 0.915 | 0.915 | 0.915 | 0.915 | 0.915 | 0.915 | 0.915 | 0.915 | 0.915 | 0.915 | 0.915 | 0.915 | 0.915 | 0.915 | 0.915 | 0.915 | 0.915 | 0.915 | 0.915 | 0.915 | 0.915 | 0.915 | 0.915 | 0.915 | 0.915 | 0.915 | 0.915 | 0.915 | 0.915 | 0.915 | 0.915 | 0.915 | 0.915 | 0.915 | 0.915
|  | CHP | L | Fuel oil fired power plants/Supercritical steam turbine/CHP/L | Fuel oil fired power plants | Supercritical steam turbine | CHP | L | 0.915 | 0.915 | 0.915 | 0.915 | 0.915 | 0.915 | 0.915 | 0.915 | 0.915 | 0.915 | 0.915 | 0.915 | 0.915 | 0.915 | 0.915 | 0.915 | 0.915 | 0.915 | 0.915 | 0.915 | 0.915 | 0.915 | 0.915 | 0.915 | 0.915 | 0.915 | 0.915 | 0.915 | 0.915 | 0.915 | 0.915 | 0.915 | 0.915 | 0.915 | 0.915 | 0.915 | 0.915 | 0.915 | 0.915 | 0.915 | 0.915
|  |  | M | Fuel oil fired power plants/Supercritical steam turbine/CHP/M | Fuel oil fired power plants | Supercritical steam turbine | CHP | M | 0.915 | 0.915 | 0.915 | 0.915 | 0.915 | 0.915 | 0.915 | 0.915 | 0.915 | 0.915 | 0.915 | 0.915 | 0.915 | 0.915 | 0.915 | 0.915 | 0.915 | 0.915 | 0.915 | 0.915 | 0.915 | 0.915 | 0.915 | 0.915 | 0.915 | 0.915 | 0.915 | 0.915 | 0.915 | 0.915 | 0.915 | 0.915 | 0.915 | 0.915 | 0.915 | 0.915 | 0.915 | 0.915 | 0.915 | 0.915 | 0.915
|  | Electricity only with CCS | L | Fuel oil fired power plants/Supercritical steam turbine/Electricity only with CCS/L | Fuel oil fired power plants | Supercritical steam turbine | Electricity only with CCS | L | Technical availability (%) 2031: 0.915; Technical availability (%) 2032: 0.915; Technical availability (%) 2033: 0.915; Technical availability (%) 2034: 0.915; Technical availability (%) 2035: 0.915; Technical availability (%) 2036: 0.915; Technical availability (%) 2037: 0.915; Technical availability (%) 2038: 0.915; Technical availability (%) 2039: 0.915; Technical availability (%) 2040: 0.915; Technical availability (%) 2041: 0.915; Technical availability (%) 2042: 0.915; Technical availability (%) 2043: 0.915; Technical availability (%) 2044: 0.915; Technical availability (%) 2045: 0.915; Technical availability (%) 2046: 0.915; Technical availability (%) 2047: 0.915; Technical availability (%) 2048: 0.915; Technical availability (%) 2049: 0.915; Technical availability (%) 2050: 0.915
|  |  | M | Fuel oil fired power plants/Supercritical steam turbine/Electricity only with CCS/M | Fuel oil fired power plants | Supercritical steam turbine | Electricity only with CCS | M | Technical availability (%) 2031: 0.915; Technical availability (%) 2032: 0.915; Technical availability (%) 2033: 0.915; Technical availability (%) 2034: 0.915; Technical availability (%) 2035: 0.915; Technical availability (%) 2036: 0.915; Technical availability (%) 2037: 0.915; Technical availability (%) 2038: 0.915; Technical availability (%) 2039: 0.915; Technical availability (%) 2040: 0.915; Technical availability (%) 2041: 0.915; Technical availability (%) 2042: 0.915; Technical availability (%) 2043: 0.915; Technical availability (%) 2044: 0.915; Technical availability (%) 2045: 0.915; Technical availability (%) 2046: 0.915; Technical availability (%) 2047: 0.915; Technical availability (%) 2048: 0.915; Technical availability (%) 2049: 0.915; Technical availability (%) 2050: 0.915
|  | CHP with CCS | L | Fuel oil fired power plants/Supercritical steam turbine/CHP with CCS/L | Fuel oil fired power plants | Supercritical steam turbine | CHP with CCS | L | Technical availability (%) 2031: 0.915; Technical availability (%) 2032: 0.915; Technical availability (%) 2033: 0.915; Technical availability (%) 2034: 0.915; Technical availability (%) 2035: 0.915; Technical availability (%) 2036: 0.915; Technical availability (%) 2037: 0.915; Technical availability (%) 2038: 0.915; Technical availability (%) 2039: 0.915; Technical availability (%) 2040: 0.915; Technical availability (%) 2041: 0.915; Technical availability (%) 2042: 0.915; Technical availability (%) 2043: 0.915; Technical availability (%) 2044: 0.915; Technical availability (%) 2045: 0.915; Technical availability (%) 2046: 0.915; Technical availability (%) 2047: 0.915; Technical availability (%) 2048: 0.915; Technical availability (%) 2049: 0.915; Technical availability (%) 2050: 0.915
|  |  | M | Fuel oil fired power plants/Supercritical steam turbine/CHP with CCS/M | Fuel oil fired power plants | Supercritical steam turbine | CHP with CCS | M | Technical availability (%) 2031: 0.915; Technical availability (%) 2032: 0.915; Technical availability (%) 2033: 0.915; Technical availability (%) 2034: 0.915; Technical availability (%) 2035: 0.915; Technical availability (%) 2036: 0.915; Technical availability (%) 2037: 0.915; Technical availability (%) 2038: 0.915; Technical availability (%) 2039: 0.915; Technical availability (%) 2040: 0.915; Technical availability (%) 2041: 0.915; Technical availability (%) 2042: 0.915; Technical availability (%) 2043: 0.915; Technical availability (%) 2044: 0.915; Technical availability (%) 2045: 0.915; Technical availability (%) 2046: 0.915; Technical availability (%) 2047: 0.915; Technical availability (%) 2048: 0.915; Technical availability (%) 2049: 0.915; Technical availability (%) 2050: 0.915
| Steam turbine | Electricity only | L | Fuel oil fired power plants/Steam turbine/Electricity only/L | Fuel oil fired power plants | Steam turbine | Electricity only | L | 0.925 | 0.925 | 0.925 | 0.925 | 0.925 | 0.925 | 0.925 | 0.925 | 0.925 | 0.925 | 0.925 | 0.925 | 0.925 | 0.925 | 0.925 | 0.925 | 0.925 | 0.925 | 0.925 | 0.925 | 0.925 | 0.925 | 0.925 | 0.925 | 0.925 | 0.925 | 0.925 | 0.925 | 0.925 | 0.925 | 0.925 | 0.925 | 0.925 | 0.925 | 0.925 | 0.925 | 0.925 | 0.925 | 0.925 | 0.925 | 0.925
|  |  | M | Fuel oil fired power plants/Steam turbine/Electricity only/M | Fuel oil fired power plants | Steam turbine | Electricity only | M | 0.925 | 0.925 | 0.925 | 0.925 | 0.925 | 0.925 | 0.925 | 0.925 | 0.925 | 0.925 | 0.925 | 0.925 | 0.925 | 0.925 | 0.925 | 0.925 | 0.925 | 0.925 | 0.925 | 0.925 | 0.925 | 0.925 | 0.925 | 0.925 | 0.925 | 0.925 | 0.925 | 0.925 | 0.925 | 0.925 | 0.925 | 0.925 | 0.925 | 0.925 | 0.925 | 0.925 | 0.925 | 0.925 | 0.925 | 0.925 | 0.925
|  |  | S | Fuel oil fired power plants/Steam turbine/Electricity only/S | Fuel oil fired power plants | Steam turbine | Electricity only | S | 0.925 | 0.925 | 0.925 | 0.925 | 0.925 | 0.925 | 0.925 | 0.925 | 0.925 | 0.925 | 0.925 | 0.925 | 0.925 | 0.925 | 0.925 | 0.925 | 0.925 | 0.925 | 0.925 | 0.925 | 0.925 | 0.925 | 0.925 | 0.925 | 0.925 | 0.925 | 0.925 | 0.925 | 0.925 | 0.925 | 0.925 | 0.925 | 0.925 | 0.925 | 0.925 | 0.925 | 0.925 | 0.925 | 0.925 | 0.925 | 0.925
|  |  | XS | Fuel oil fired power plants/Steam turbine/Electricity only/XS | Fuel oil fired power plants | Steam turbine | Electricity only | XS | 0.925 | 0.925 | 0.925 | 0.925 | 0.925 | 0.925 | 0.925 | 0.925 | 0.925 | 0.925 | 0.925 | 0.925 | 0.925 | 0.925 | 0.925 | 0.925 | 0.925 | 0.925 | 0.925 | 0.925 | 0.925 | 0.925 | 0.925 | 0.925 | 0.925 | 0.925 | 0.925 | 0.925 | 0.925 | 0.925 | 0.925 | 0.925 | 0.925 | 0.925 | 0.925 | 0.925 | 0.925 | 0.925 | 0.925 | 0.925 | 0.925
|  | CHP | L | Fuel oil fired power plants/Steam turbine/CHP/L | Fuel oil fired power plants | Steam turbine | CHP | L | 0.925 | 0.925 | 0.925 | 0.925 | 0.925 | 0.925 | 0.925 | 0.925 | 0.925 | 0.925 | 0.925 | 0.925 | 0.925 | 0.925 | 0.925 | 0.925 | 0.925 | 0.925 | 0.925 | 0.925 | 0.925 | 0.925 | 0.925 | 0.925 | 0.925 | 0.925 | 0.925 | 0.925 | 0.925 | 0.925 | 0.925 | 0.925 | 0.925 | 0.925 | 0.925 | 0.925 | 0.925 | 0.925 | 0.925 | 0.925 | 0.925
|  |  | M | Fuel oil fired power plants/Steam turbine/CHP/M | Fuel oil fired power plants | Steam turbine | CHP | M | 0.925 | 0.925 | 0.925 | 0.925 | 0.925 | 0.925 | 0.925 | 0.925 | 0.925 | 0.925 | 0.925 | 0.925 | 0.925 | 0.925 | 0.925 | 0.925 | 0.925 | 0.925 | 0.925 | 0.925 | 0.925 | 0.925 | 0.925 | 0.925 | 0.925 | 0.925 | 0.925 | 0.925 | 0.925 | 0.925 | 0.925 | 0.925 | 0.925 | 0.925 | 0.925 | 0.925 | 0.925 | 0.925 | 0.925 | 0.925 | 0.925
|  |  | S | Fuel oil fired power plants/Steam turbine/CHP/S | Fuel oil fired power plants | Steam turbine | CHP | S | 0.925 | 0.925 | 0.925 | 0.925 | 0.925 | 0.925 | 0.925 | 0.925 | 0.925 | 0.925 | 0.925 | 0.925 | 0.925 | 0.925 | 0.925 | 0.925 | 0.925 | 0.925 | 0.925 | 0.925 | 0.925 | 0.925 | 0.925 | 0.925 | 0.925 | 0.925 | 0.925 | 0.925 | 0.925 | 0.925 | 0.925 | 0.925 | 0.925 | 0.925 | 0.925 | 0.925 | 0.925 | 0.925 | 0.925 | 0.925 | 0.925
|  |  | XS | Fuel oil fired power plants/Steam turbine/CHP/XS | Fuel oil fired power plants | Steam turbine | CHP | XS | 0.925 | 0.925 | 0.925 | 0.925 | 0.925 | 0.925 | 0.925 | 0.925 | 0.925 | 0.925 | 0.925 | 0.925 | 0.925 | 0.925 | 0.925 | 0.925 | 0.925 | 0.925 | 0.925 | 0.925 | 0.925 | 0.925 | 0.925 | 0.925 | 0.925 | 0.925 | 0.925 | 0.925 | 0.925 | 0.925 | 0.925 | 0.925 | 0.925 | 0.925 | 0.925 | 0.925 | 0.925 | 0.925 | 0.925 | 0.925 | 0.925
|  | Electricity only with CCS | L | Fuel oil fired power plants/Steam turbine/Electricity only with CCS/L | Fuel oil fired power plants | Steam turbine | Electricity only with CCS | L | Technical availability (%) 2031: 0.925; Technical availability (%) 2032: 0.925; Technical availability (%) 2033: 0.925; Technical availability (%) 2034: 0.925; Technical availability (%) 2035: 0.925; Technical availability (%) 2036: 0.925; Technical availability (%) 2037: 0.925; Technical availability (%) 2038: 0.925; Technical availability (%) 2039: 0.925; Technical availability (%) 2040: 0.925; Technical availability (%) 2041: 0.925; Technical availability (%) 2042: 0.925; Technical availability (%) 2043: 0.925; Technical availability (%) 2044: 0.925; Technical availability (%) 2045: 0.925; Technical availability (%) 2046: 0.925; Technical availability (%) 2047: 0.925; Technical availability (%) 2048: 0.925; Technical availability (%) 2049: 0.925; Technical availability (%) 2050: 0.925
|  |  | M | Fuel oil fired power plants/Steam turbine/Electricity only with CCS/M | Fuel oil fired power plants | Steam turbine | Electricity only with CCS | M | Technical availability (%) 2031: 0.925; Technical availability (%) 2032: 0.925; Technical availability (%) 2033: 0.925; Technical availability (%) 2034: 0.925; Technical availability (%) 2035: 0.925; Technical availability (%) 2036: 0.925; Technical availability (%) 2037: 0.925; Technical availability (%) 2038: 0.925; Technical availability (%) 2039: 0.925; Technical availability (%) 2040: 0.925; Technical availability (%) 2041: 0.925; Technical availability (%) 2042: 0.925; Technical availability (%) 2043: 0.925; Technical availability (%) 2044: 0.925; Technical availability (%) 2045: 0.925; Technical availability (%) 2046: 0.925; Technical availability (%) 2047: 0.925; Technical availability (%) 2048: 0.925; Technical availability (%) 2049: 0.925; Technical availability (%) 2050: 0.925
|  | CHP with CCS | L | Fuel oil fired power plants/Steam turbine/CHP with CCS/L | Fuel oil fired power plants | Steam turbine | CHP with CCS | L | Technical availability (%) 2031: 0.925; Technical availability (%) 2032: 0.925; Technical availability (%) 2033: 0.925; Technical availability (%) 2034: 0.925; Technical availability (%) 2035: 0.925; Technical availability (%) 2036: 0.925; Technical availability (%) 2037: 0.925; Technical availability (%) 2038: 0.925; Technical availability (%) 2039: 0.925; Technical availability (%) 2040: 0.925; Technical availability (%) 2041: 0.925; Technical availability (%) 2042: 0.925; Technical availability (%) 2043: 0.925; Technical availability (%) 2044: 0.925; Technical availability (%) 2045: 0.925; Technical availability (%) 2046: 0.925; Technical availability (%) 2047: 0.925; Technical availability (%) 2048: 0.925; Technical availability (%) 2049: 0.925; Technical availability (%) 2050: 0.925
|  |  | M | Fuel oil fired power plants/Steam turbine/CHP with CCS/M | Fuel oil fired power plants | Steam turbine | CHP with CCS | M | Technical availability (%) 2031: 0.925; Technical availability (%) 2032: 0.925; Technical availability (%) 2033: 0.925; Technical availability (%) 2034: 0.925; Technical availability (%) 2035: 0.925; Technical availability (%) 2036: 0.925; Technical availability (%) 2037: 0.925; Technical availability (%) 2038: 0.925; Technical availability (%) 2039: 0.925; Technical availability (%) 2040: 0.925; Technical availability (%) 2041: 0.925; Technical availability (%) 2042: 0.925; Technical availability (%) 2043: 0.925; Technical availability (%) 2044: 0.925; Technical availability (%) 2045: 0.925; Technical availability (%) 2046: 0.925; Technical availability (%) 2047: 0.925; Technical availability (%) 2048: 0.925; Technical availability (%) 2049: 0.925; Technical availability (%) 2050: 0.925
Biomass and waste fired power plants | Integrated gasification combined cycle | Electricity only | L | Biomass and waste fired power plants/Integrated gasification combined cycle/Electricity only/L | Biomass and waste fired power plants | Integrated gasification combined cycle | Electricity only | L | 0.87 | 0.87 | 0.87 | 0.87 | 0.87 | 0.87 | 0.87 | 0.87 | 0.87 | 0.87 | 0.87 | 0.87 | 0.87 | 0.87 | 0.87 | 0.87 | 0.87 | 0.87 | 0.87 | 0.87 | 0.87 | 0.87 | 0.87 | 0.87 | 0.87 | 0.87 | 0.87 | 0.87 | 0.87 | 0.87 | 0.87 | 0.87 | 0.87 | 0.87 | 0.87 | 0.87 | 0.87 | 0.87 | 0.87 | 0.87 | 0.87
|  |  | M | Biomass and waste fired power plants/Integrated gasification combined cycle/Electricity only/M | Biomass and waste fired power plants | Integrated gasification combined cycle | Electricity only | M | 0.87 | 0.87 | 0.87 | 0.87 | 0.87 | 0.87 | 0.87 | 0.87 | 0.87 | 0.87 | 0.87 | 0.87 | 0.87 | 0.87 | 0.87 | 0.87 | 0.87 | 0.87 | 0.87 | 0.87 | 0.87 | 0.87 | 0.87 | 0.87 | 0.87 | 0.87 | 0.87 | 0.87 | 0.87 | 0.87 | 0.87 | 0.87 | 0.87 | 0.87 | 0.87 | 0.87 | 0.87 | 0.87 | 0.87 | 0.87 | 0.87
|  | CHP | L | Biomass and waste fired power plants/Integrated gasification combined cycle/CHP/L | Biomass and waste fired power plants | Integrated gasification combined cycle | CHP | L | 0.87 | 0.87 | 0.87 | 0.87 | 0.87 | 0.87 | 0.87 | 0.87 | 0.87 | 0.87 | 0.87 | 0.87 | 0.87 | 0.87 | 0.87 | 0.87 | 0.87 | 0.87 | 0.87 | 0.87 | 0.87 | 0.87 | 0.87 | 0.87 | 0.87 | 0.87 | 0.87 | 0.87 | 0.87 | 0.87 | 0.87 | 0.87 | 0.87 | 0.87 | 0.87 | 0.87 | 0.87 | 0.87 | 0.87 | 0.87 | 0.87
|  |  | M | Biomass and waste fired power plants/Integrated gasification combined cycle/CHP/M | Biomass and waste fired power plants | Integrated gasification combined cycle | CHP | M | 0.87 | 0.87 | 0.87 | 0.87 | 0.87 | 0.87 | 0.87 | 0.87 | 0.87 | 0.87 | 0.87 | 0.87 | 0.87 | 0.87 | 0.87 | 0.87 | 0.87 | 0.87 | 0.87 | 0.87 | 0.87 | 0.87 | 0.87 | 0.87 | 0.87 | 0.87 | 0.87 | 0.87 | 0.87 | 0.87 | 0.87 | 0.87 | 0.87 | 0.87 | 0.87 | 0.87 | 0.87 | 0.87 | 0.87 | 0.87 | 0.87
|  | Electricity only with CCS | L | Biomass and waste fired power plants/Integrated gasification combined cycle/Electricity only with CCS/L | Biomass and waste fired power plants | Integrated gasification combined cycle | Electricity only with CCS | L | Technical availability (%) 2031: 0.87; Technical availability (%) 2032: 0.87; Technical availability (%) 2033: 0.87; Technical availability (%) 2034: 0.87; Technical availability (%) 2035: 0.87; Technical availability (%) 2036: 0.87; Technical availability (%) 2037: 0.87; Technical availability (%) 2038: 0.87; Technical availability (%) 2039: 0.87; Technical availability (%) 2040: 0.87; Technical availability (%) 2041: 0.87; Technical availability (%) 2042: 0.87; Technical availability (%) 2043: 0.87; Technical availability (%) 2044: 0.87; Technical availability (%) 2045: 0.87; Technical availability (%) 2046: 0.87; Technical availability (%) 2047: 0.87; Technical availability (%) 2048: 0.87; Technical availability (%) 2049: 0.87; Technical availability (%) 2050: 0.87
|  |  | M | Biomass and waste fired power plants/Integrated gasification combined cycle/Electricity only with CCS/M | Biomass and waste fired power plants | Integrated gasification combined cycle | Electricity only with CCS | M | Technical availability (%) 2031: 0.87; Technical availability (%) 2032: 0.87; Technical availability (%) 2033: 0.87; Technical availability (%) 2034: 0.87; Technical availability (%) 2035: 0.87; Technical availability (%) 2036: 0.87; Technical availability (%) 2037: 0.87; Technical availability (%) 2038: 0.87; Technical availability (%) 2039: 0.87; Technical availability (%) 2040: 0.87; Technical availability (%) 2041: 0.87; Technical availability (%) 2042: 0.87; Technical availability (%) 2043: 0.87; Technical availability (%) 2044: 0.87; Technical availability (%) 2045: 0.87; Technical availability (%) 2046: 0.87; Technical availability (%) 2047: 0.87; Technical availability (%) 2048: 0.87; Technical availability (%) 2049: 0.87; Technical availability (%) 2050: 0.87
|  | CHP with CCS | L | Biomass and waste fired power plants/Integrated gasification combined cycle/CHP with CCS/L | Biomass and waste fired power plants | Integrated gasification combined cycle | CHP with CCS | L | Technical availability (%) 2031: 0.87; Technical availability (%) 2032: 0.87; Technical availability (%) 2033: 0.87; Technical availability (%) 2034: 0.87; Technical availability (%) 2035: 0.87; Technical availability (%) 2036: 0.87; Technical availability (%) 2037: 0.87; Technical availability (%) 2038: 0.87; Technical availability (%) 2039: 0.87; Technical availability (%) 2040: 0.87; Technical availability (%) 2041: 0.87; Technical availability (%) 2042: 0.87; Technical availability (%) 2043: 0.87; Technical availability (%) 2044: 0.87; Technical availability (%) 2045: 0.87; Technical availability (%) 2046: 0.87; Technical availability (%) 2047: 0.87; Technical availability (%) 2048: 0.87; Technical availability (%) 2049: 0.87; Technical availability (%) 2050: 0.87
|  |  | M | Biomass and waste fired power plants/Integrated gasification combined cycle/CHP with CCS/M | Biomass and waste fired power plants | Integrated gasification combined cycle | CHP with CCS | M | Technical availability (%) 2031: 0.87; Technical availability (%) 2032: 0.87; Technical availability (%) 2033: 0.87; Technical availability (%) 2034: 0.87; Technical availability (%) 2035: 0.87; Technical availability (%) 2036: 0.87; Technical availability (%) 2037: 0.87; Technical availability (%) 2038: 0.87; Technical availability (%) 2039: 0.87; Technical availability (%) 2040: 0.87; Technical availability (%) 2041: 0.87; Technical availability (%) 2042: 0.87; Technical availability (%) 2043: 0.87; Technical availability (%) 2044: 0.87; Technical availability (%) 2045: 0.87; Technical availability (%) 2046: 0.87; Technical availability (%) 2047: 0.87; Technical availability (%) 2048: 0.87; Technical availability (%) 2049: 0.87; Technical availability (%) 2050: 0.87
| Fluidized bed combustion | Electricity only | L | Biomass and waste fired power plants/Fluidized bed combustion/Electricity only/L | Biomass and waste fired power plants | Fluidized bed combustion | Electricity only | L | 0.865 | 0.865 | 0.865 | 0.865 | 0.865 | 0.865 | 0.865 | 0.865 | 0.865 | 0.865 | 0.865 | 0.865 | 0.865 | 0.865 | 0.865 | 0.865 | 0.865 | 0.865 | 0.865 | 0.865 | 0.865 | 0.865 | 0.865 | 0.865 | 0.865 | 0.865 | 0.865 | 0.865 | 0.865 | 0.865 | 0.865 | 0.865 | 0.865 | 0.865 | 0.865 | 0.865 | 0.865 | 0.865 | 0.865 | 0.865 | 0.865
|  |  | M | Biomass and waste fired power plants/Fluidized bed combustion/Electricity only/M | Biomass and waste fired power plants | Fluidized bed combustion | Electricity only | M | 0.865 | 0.865 | 0.865 | 0.865 | 0.865 | 0.865 | 0.865 | 0.865 | 0.865 | 0.865 | 0.865 | 0.865 | 0.865 | 0.865 | 0.865 | 0.865 | 0.865 | 0.865 | 0.865 | 0.865 | 0.865 | 0.865 | 0.865 | 0.865 | 0.865 | 0.865 | 0.865 | 0.865 | 0.865 | 0.865 | 0.865 | 0.865 | 0.865 | 0.865 | 0.865 | 0.865 | 0.865 | 0.865 | 0.865 | 0.865 | 0.865
|  |  | S | Biomass and waste fired power plants/Fluidized bed combustion/Electricity only/S | Biomass and waste fired power plants | Fluidized bed combustion | Electricity only | S | 0.865 | 0.865 | 0.865 | 0.865 | 0.865 | 0.865 | 0.865 | 0.865 | 0.865 | 0.865 | 0.865 | 0.865 | 0.865 | 0.865 | 0.865 | 0.865 | 0.865 | 0.865 | 0.865 | 0.865 | 0.865 | 0.865 | 0.865 | 0.865 | 0.865 | 0.865 | 0.865 | 0.865 | 0.865 | 0.865 | 0.865 | 0.865 | 0.865 | 0.865 | 0.865 | 0.865 | 0.865 | 0.865 | 0.865 | 0.865 | 0.865
|  |  | XS | Biomass and waste fired power plants/Fluidized bed combustion/Electricity only/XS | Biomass and waste fired power plants | Fluidized bed combustion | Electricity only | XS | 0.865 | 0.865 | 0.865 | 0.865 | 0.865 | 0.865 | 0.865 | 0.865 | 0.865 | 0.865 | 0.865 | 0.865 | 0.865 | 0.865 | 0.865 | 0.865 | 0.865 | 0.865 | 0.865 | 0.865 | 0.865 | 0.865 | 0.865 | 0.865 | 0.865 | 0.865 | 0.865 | 0.865 | 0.865 | 0.865 | 0.865 | 0.865 | 0.865 | 0.865 | 0.865 | 0.865 | 0.865 | 0.865 | 0.865 | 0.865 | 0.865
|  | CHP | L | Biomass and waste fired power plants/Fluidized bed combustion/CHP/L | Biomass and waste fired power plants | Fluidized bed combustion | CHP | L | 0.865 | 0.865 | 0.865 | 0.865 | 0.865 | 0.865 | 0.865 | 0.865 | 0.865 | 0.865 | 0.865 | 0.865 | 0.865 | 0.865 | 0.865 | 0.865 | 0.865 | 0.865 | 0.865 | 0.865 | 0.865 | 0.865 | 0.865 | 0.865 | 0.865 | 0.865 | 0.865 | 0.865 | 0.865 | 0.865 | 0.865 | 0.865 | 0.865 | 0.865 | 0.865 | 0.865 | 0.865 | 0.865 | 0.865 | 0.865 | 0.865
|  |  | M | Biomass and waste fired power plants/Fluidized bed combustion/CHP/M | Biomass and waste fired power plants | Fluidized bed combustion | CHP | M | 0.865 | 0.865 | 0.865 | 0.865 | 0.865 | 0.865 | 0.865 | 0.865 | 0.865 | 0.865 | 0.865 | 0.865 | 0.865 | 0.865 | 0.865 | 0.865 | 0.865 | 0.865 | 0.865 | 0.865 | 0.865 | 0.865 | 0.865 | 0.865 | 0.865 | 0.865 | 0.865 | 0.865 | 0.865 | 0.865 | 0.865 | 0.865 | 0.865 | 0.865 | 0.865 | 0.865 | 0.865 | 0.865 | 0.865 | 0.865 | 0.865
|  |  | S | Biomass and waste fired power plants/Fluidized bed combustion/CHP/S | Biomass and waste fired power plants | Fluidized bed combustion | CHP | S | 0.865 | 0.865 | 0.865 | 0.865 | 0.865 | 0.865 | 0.865 | 0.865 | 0.865 | 0.865 | 0.865 | 0.865 | 0.865 | 0.865 | 0.865 | 0.865 | 0.865 | 0.865 | 0.865 | 0.865 | 0.865 | 0.865 | 0.865 | 0.865 | 0.865 | 0.865 | 0.865 | 0.865 | 0.865 | 0.865 | 0.865 | 0.865 | 0.865 | 0.865 | 0.865 | 0.865 | 0.865 | 0.865 | 0.865 | 0.865 | 0.865
|  |  | XS | Biomass and waste fired power plants/Fluidized bed combustion/CHP/XS | Biomass and waste fired power plants | Fluidized bed combustion | CHP | XS | 0.865 | 0.865 | 0.865 | 0.865 | 0.865 | 0.865 | 0.865 | 0.865 | 0.865 | 0.865 | 0.865 | 0.865 | 0.865 | 0.865 | 0.865 | 0.865 | 0.865 | 0.865 | 0.865 | 0.865 | 0.865 | 0.865 | 0.865 | 0.865 | 0.865 | 0.865 | 0.865 | 0.865 | 0.865 | 0.865 | 0.865 | 0.865 | 0.865 | 0.865 | 0.865 | 0.865 | 0.865 | 0.865 | 0.865 | 0.865 | 0.865
|  | Electricity only with CCS | L | Biomass and waste fired power plants/Fluidized bed combustion/Electricity only with CCS/L | Biomass and waste fired power plants | Fluidized bed combustion | Electricity only with CCS | L | Technical availability (%) 2031: 0.865; Technical availability (%) 2032: 0.865; Technical availability (%) 2033: 0.865; Technical availability (%) 2034: 0.865; Technical availability (%) 2035: 0.865; Technical availability (%) 2036: 0.865; Technical availability (%) 2037: 0.865; Technical availability (%) 2038: 0.865; Technical availability (%) 2039: 0.865; Technical availability (%) 2040: 0.865; Technical availability (%) 2041: 0.865; Technical availability (%) 2042: 0.865; Technical availability (%) 2043: 0.865; Technical availability (%) 2044: 0.865; Technical availability (%) 2045: 0.865; Technical availability (%) 2046: 0.865; Technical availability (%) 2047: 0.865; Technical availability (%) 2048: 0.865; Technical availability (%) 2049: 0.865; Technical availability (%) 2050: 0.865
|  |  | M | Biomass and waste fired power plants/Fluidized bed combustion/Electricity only with CCS/M | Biomass and waste fired power plants | Fluidized bed combustion | Electricity only with CCS | M | Technical availability (%) 2031: 0.865; Technical availability (%) 2032: 0.865; Technical availability (%) 2033: 0.865; Technical availability (%) 2034: 0.865; Technical availability (%) 2035: 0.865; Technical availability (%) 2036: 0.865; Technical availability (%) 2037: 0.865; Technical availability (%) 2038: 0.865; Technical availability (%) 2039: 0.865; Technical availability (%) 2040: 0.865; Technical availability (%) 2041: 0.865; Technical availability (%) 2042: 0.865; Technical availability (%) 2043: 0.865; Technical availability (%) 2044: 0.865; Technical availability (%) 2045: 0.865; Technical availability (%) 2046: 0.865; Technical availability (%) 2047: 0.865; Technical availability (%) 2048: 0.865; Technical availability (%) 2049: 0.865; Technical availability (%) 2050: 0.865
|  | CHP with CCS | L | Biomass and waste fired power plants/Fluidized bed combustion/CHP with CCS/L | Biomass and waste fired power plants | Fluidized bed combustion | CHP with CCS | L | Technical availability (%) 2031: 0.865; Technical availability (%) 2032: 0.865; Technical availability (%) 2033: 0.865; Technical availability (%) 2034: 0.865; Technical availability (%) 2035: 0.865; Technical availability (%) 2036: 0.865; Technical availability (%) 2037: 0.865; Technical availability (%) 2038: 0.865; Technical availability (%) 2039: 0.865; Technical availability (%) 2040: 0.865; Technical availability (%) 2041: 0.865; Technical availability (%) 2042: 0.865; Technical availability (%) 2043: 0.865; Technical availability (%) 2044: 0.865; Technical availability (%) 2045: 0.865; Technical availability (%) 2046: 0.865; Technical availability (%) 2047: 0.865; Technical availability (%) 2048: 0.865; Technical availability (%) 2049: 0.865; Technical availability (%) 2050: 0.865
|  |  | M | Biomass and waste fired power plants/Fluidized bed combustion/CHP with CCS/M | Biomass and waste fired power plants | Fluidized bed combustion | CHP with CCS | M | Technical availability (%) 2031: 0.865; Technical availability (%) 2032: 0.865; Technical availability (%) 2033: 0.865; Technical availability (%) 2034: 0.865; Technical availability (%) 2035: 0.865; Technical availability (%) 2036: 0.865; Technical availability (%) 2037: 0.865; Technical availability (%) 2038: 0.865; Technical availability (%) 2039: 0.865; Technical availability (%) 2040: 0.865; Technical availability (%) 2041: 0.865; Technical availability (%) 2042: 0.865; Technical availability (%) 2043: 0.865; Technical availability (%) 2044: 0.865; Technical availability (%) 2045: 0.865; Technical availability (%) 2046: 0.865; Technical availability (%) 2047: 0.865; Technical availability (%) 2048: 0.865; Technical availability (%) 2049: 0.865; Technical availability (%) 2050: 0.865
| Steam turbine | Electricity only | L | Biomass and waste fired power plants/Steam turbine/Electricity only/L | Biomass and waste fired power plants | Steam turbine | Electricity only | L | 0.89 | 0.89 | 0.89 | 0.89 | 0.89 | 0.89 | 0.89 | 0.89 | 0.89 | 0.89 | 0.89 | 0.89 | 0.89 | 0.89 | 0.89 | 0.89 | 0.89 | 0.89 | 0.89 | 0.89 | 0.89 | 0.89 | 0.89 | 0.89 | 0.89 | 0.89 | 0.89 | 0.89 | 0.89 | 0.89 | 0.89 | 0.89 | 0.89 | 0.89 | 0.89 | 0.89 | 0.89 | 0.89 | 0.89 | 0.89 | 0.89
|  |  | M | Biomass and waste fired power plants/Steam turbine/Electricity only/M | Biomass and waste fired power plants | Steam turbine | Electricity only | M | 0.89 | 0.89 | 0.89 | 0.89 | 0.89 | 0.89 | 0.89 | 0.89 | 0.89 | 0.89 | 0.89 | 0.89 | 0.89 | 0.89 | 0.89 | 0.89 | 0.89 | 0.89 | 0.89 | 0.89 | 0.89 | 0.89 | 0.89 | 0.89 | 0.89 | 0.89 | 0.89 | 0.89 | 0.89 | 0.89 | 0.89 | 0.89 | 0.89 | 0.89 | 0.89 | 0.89 | 0.89 | 0.89 | 0.89 | 0.89 | 0.89
|  |  | S | Biomass and waste fired power plants/Steam turbine/Electricity only/S | Biomass and waste fired power plants | Steam turbine | Electricity only | S | 0.89 | 0.89 | 0.89 | 0.89 | 0.89 | 0.89 | 0.89 | 0.89 | 0.89 | 0.89 | 0.89 | 0.89 | 0.89 | 0.89 | 0.89 | 0.89 | 0.89 | 0.89 | 0.89 | 0.89 | 0.89 | 0.89 | 0.89 | 0.89 | 0.89 | 0.89 | 0.89 | 0.89 | 0.89 | 0.89 | 0.89 | 0.89 | 0.89 | 0.89 | 0.89 | 0.89 | 0.89 | 0.89 | 0.89 | 0.89 | 0.89
|  |  | XS | Biomass and waste fired power plants/Steam turbine/Electricity only/XS | Biomass and waste fired power plants | Steam turbine | Electricity only | XS | 0.89 | 0.89 | 0.89 | 0.89 | 0.89 | 0.89 | 0.89 | 0.89 | 0.89 | 0.89 | 0.89 | 0.89 | 0.89 | 0.89 | 0.89 | 0.89 | 0.89 | 0.89 | 0.89 | 0.89 | 0.89 | 0.89 | 0.89 | 0.89 | 0.89 | 0.89 | 0.89 | 0.89 | 0.89 | 0.89 | 0.89 | 0.89 | 0.89 | 0.89 | 0.89 | 0.89 | 0.89 | 0.89 | 0.89 | 0.89 | 0.89
|  | CHP | L | Biomass and waste fired power plants/Steam turbine/CHP/L | Biomass and waste fired power plants | Steam turbine | CHP | L | 0.89 | 0.89 | 0.89 | 0.89 | 0.89 | 0.89 | 0.89 | 0.89 | 0.89 | 0.89 | 0.89 | 0.89 | 0.89 | 0.89 | 0.89 | 0.89 | 0.89 | 0.89 | 0.89 | 0.89 | 0.89 | 0.89 | 0.89 | 0.89 | 0.89 | 0.89 | 0.89 | 0.89 | 0.89 | 0.89 | 0.89 | 0.89 | 0.89 | 0.89 | 0.89 | 0.89 | 0.89 | 0.89 | 0.89 | 0.89 | 0.89
|  |  | M | Biomass and waste fired power plants/Steam turbine/CHP/M | Biomass and waste fired power plants | Steam turbine | CHP | M | 0.89 | 0.89 | 0.89 | 0.89 | 0.89 | 0.89 | 0.89 | 0.89 | 0.89 | 0.89 | 0.89 | 0.89 | 0.89 | 0.89 | 0.89 | 0.89 | 0.89 | 0.89 | 0.89 | 0.89 | 0.89 | 0.89 | 0.89 | 0.89 | 0.89 | 0.89 | 0.89 | 0.89 | 0.89 | 0.89 | 0.89 | 0.89 | 0.89 | 0.89 | 0.89 | 0.89 | 0.89 | 0.89 | 0.89 | 0.89 | 0.89
|  |  | S | Biomass and waste fired power plants/Steam turbine/CHP/S | Biomass and waste fired power plants | Steam turbine | CHP | S | 0.89 | 0.89 | 0.89 | 0.89 | 0.89 | 0.89 | 0.89 | 0.89 | 0.89 | 0.89 | 0.89 | 0.89 | 0.89 | 0.89 | 0.89 | 0.89 | 0.89 | 0.89 | 0.89 | 0.89 | 0.89 | 0.89 | 0.89 | 0.89 | 0.89 | 0.89 | 0.89 | 0.89 | 0.89 | 0.89 | 0.89 | 0.89 | 0.89 | 0.89 | 0.89 | 0.89 | 0.89 | 0.89 | 0.89 | 0.89 | 0.89
|  |  | XS | Biomass and waste fired power plants/Steam turbine/CHP/XS | Biomass and waste fired power plants | Steam turbine | CHP | XS | 0.89 | 0.89 | 0.89 | 0.89 | 0.89 | 0.89 | 0.89 | 0.89 | 0.89 | 0.89 | 0.89 | 0.89 | 0.89 | 0.89 | 0.89 | 0.89 | 0.89 | 0.89 | 0.89 | 0.89 | 0.89 | 0.89 | 0.89 | 0.89 | 0.89 | 0.89 | 0.89 | 0.89 | 0.89 | 0.89 | 0.89 | 0.89 | 0.89 | 0.89 | 0.89 | 0.89 | 0.89 | 0.89 | 0.89 | 0.89 | 0.89
|  | Electricity only with CCS | L | Biomass and waste fired power plants/Steam turbine/Electricity only with CCS/L | Biomass and waste fired power plants | Steam turbine | Electricity only with CCS | L | Technical availability (%) 2031: 0.89; Technical availability (%) 2032: 0.89; Technical availability (%) 2033: 0.89; Technical availability (%) 2034: 0.89; Technical availability (%) 2035: 0.89; Technical availability (%) 2036: 0.89; Technical availability (%) 2037: 0.89; Technical availability (%) 2038: 0.89; Technical availability (%) 2039: 0.89; Technical availability (%) 2040: 0.89; Technical availability (%) 2041: 0.89; Technical availability (%) 2042: 0.89; Technical availability (%) 2043: 0.89; Technical availability (%) 2044: 0.89; Technical availability (%) 2045: 0.89; Technical availability (%) 2046: 0.89; Technical availability (%) 2047: 0.89; Technical availability (%) 2048: 0.89; Technical availability (%) 2049: 0.89; Technical availability (%) 2050: 0.89
|  |  | M | Biomass and waste fired power plants/Steam turbine/Electricity only with CCS/M | Biomass and waste fired power plants | Steam turbine | Electricity only with CCS | M | Technical availability (%) 2031: 0.89; Technical availability (%) 2032: 0.89; Technical availability (%) 2033: 0.89; Technical availability (%) 2034: 0.89; Technical availability (%) 2035: 0.89; Technical availability (%) 2036: 0.89; Technical availability (%) 2037: 0.89; Technical availability (%) 2038: 0.89; Technical availability (%) 2039: 0.89; Technical availability (%) 2040: 0.89; Technical availability (%) 2041: 0.89; Technical availability (%) 2042: 0.89; Technical availability (%) 2043: 0.89; Technical availability (%) 2044: 0.89; Technical availability (%) 2045: 0.89; Technical availability (%) 2046: 0.89; Technical availability (%) 2047: 0.89; Technical availability (%) 2048: 0.89; Technical availability (%) 2049: 0.89; Technical availability (%) 2050: 0.89
|  | CHP with CCS | L | Biomass and waste fired power plants/Steam turbine/CHP with CCS/L | Biomass and waste fired power plants | Steam turbine | CHP with CCS | L | Technical availability (%) 2031: 0.89; Technical availability (%) 2032: 0.89; Technical availability (%) 2033: 0.89; Technical availability (%) 2034: 0.89; Technical availability (%) 2035: 0.89; Technical availability (%) 2036: 0.89; Technical availability (%) 2037: 0.89; Technical availability (%) 2038: 0.89; Technical availability (%) 2039: 0.89; Technical availability (%) 2040: 0.89; Technical availability (%) 2041: 0.89; Technical availability (%) 2042: 0.89; Technical availability (%) 2043: 0.89; Technical availability (%) 2044: 0.89; Technical availability (%) 2045: 0.89; Technical availability (%) 2046: 0.89; Technical availability (%) 2047: 0.89; Technical availability (%) 2048: 0.89; Technical availability (%) 2049: 0.89; Technical availability (%) 2050: 0.89
|  |  | M | Biomass and waste fired power plants/Steam turbine/CHP with CCS/M | Biomass and waste fired power plants | Steam turbine | CHP with CCS | M | Technical availability (%) 2031: 0.89; Technical availability (%) 2032: 0.89; Technical availability (%) 2033: 0.89; Technical availability (%) 2034: 0.89; Technical availability (%) 2035: 0.89; Technical availability (%) 2036: 0.89; Technical availability (%) 2037: 0.89; Technical availability (%) 2038: 0.89; Technical availability (%) 2039: 0.89; Technical availability (%) 2040: 0.89; Technical availability (%) 2041: 0.89; Technical availability (%) 2042: 0.89; Technical availability (%) 2043: 0.89; Technical availability (%) 2044: 0.89; Technical availability (%) 2045: 0.89; Technical availability (%) 2046: 0.89; Technical availability (%) 2047: 0.89; Technical availability (%) 2048: 0.89; Technical availability (%) 2049: 0.89; Technical availability (%) 2050: 0.89
Fuel cells | Natural gas fuel cell power plant | Electricity only | M | Fuel cells/Natural gas fuel cell power plant/Electricity only/M | Fuel cells | Natural gas fuel cell power plant | Electricity only | M | Technical availability (%) 2031: 0.965; Technical availability (%) 2032: 0.965; Technical availability (%) 2033: 0.965; Technical availability (%) 2034: 0.965; Technical availability (%) 2035: 0.965; Technical availability (%) 2036: 0.965; Technical availability (%) 2037: 0.965; Technical availability (%) 2038: 0.965; Technical availability (%) 2039: 0.965; Technical availability (%) 2040: 0.965; Technical availability (%) 2041: 0.965; Technical availability (%) 2042: 0.965; Technical availability (%) 2043: 0.965; Technical availability (%) 2044: 0.965; Technical availability (%) 2045: 0.965; Technical availability (%) 2046: 0.965; Technical availability (%) 2047: 0.965; Technical availability (%) 2048: 0.965; Technical availability (%) 2049: 0.965; Technical availability (%) 2050: 0.965
|  |  | S | Fuel cells/Natural gas fuel cell power plant/Electricity only/S | Fuel cells | Natural gas fuel cell power plant | Electricity only | S | Technical availability (%) 2029: 0.965; Technical availability (%) 2030: 0.965; Technical availability (%) 2031: 0.965; Technical availability (%) 2032: 0.965; Technical availability (%) 2033: 0.965; Technical availability (%) 2034: 0.965; Technical availability (%) 2035: 0.965; Technical availability (%) 2036: 0.965; Technical availability (%) 2037: 0.965; Technical availability (%) 2038: 0.965; Technical availability (%) 2039: 0.965; Technical availability (%) 2040: 0.965; Technical availability (%) 2041: 0.965; Technical availability (%) 2042: 0.965; Technical availability (%) 2043: 0.965; Technical availability (%) 2044: 0.965; Technical availability (%) 2045: 0.965; Technical availability (%) 2046: 0.965; Technical availability (%) 2047: 0.965; Technical availability (%) 2048: 0.965; Technical availability (%) 2049: 0.965; Technical availability (%) 2050: 0.965
|  |  | XS | Fuel cells/Natural gas fuel cell power plant/Electricity only/XS | Fuel cells | Natural gas fuel cell power plant | Electricity only | XS | [16 empty] | 0.965 | 0.965 | 0.965 | 0.965 | 0.965 | 0.965 | 0.965 | 0.965 | 0.965 | 0.965 | 0.965 | 0.965 | 0.965 | 0.965 | 0.965 | 0.965 | 0.965 | 0.965 | 0.965 | 0.965 | 0.965 | 0.965 | 0.965 | 0.965 | 0.965
| Hydrogen fuel cell power plant | Electricity only | M | Fuel cells/Hydrogen fuel cell power plant/Electricity only/M | Fuel cells | Hydrogen fuel cell power plant | Electricity only | M | Technical availability (%) 2033: 0.965; Technical availability (%) 2034: 0.965; Technical availability (%) 2035: 0.965; Technical availability (%) 2036: 0.965; Technical availability (%) 2037: 0.965; Technical availability (%) 2038: 0.965; Technical availability (%) 2039: 0.965; Technical availability (%) 2040: 0.965; Technical availability (%) 2041: 0.965; Technical availability (%) 2042: 0.965; Technical availability (%) 2043: 0.965; Technical availability (%) 2044: 0.965; Technical availability (%) 2045: 0.965; Technical availability (%) 2046: 0.965; Technical availability (%) 2047: 0.965; Technical availability (%) 2048: 0.965; Technical availability (%) 2049: 0.965; Technical availability (%) 2050: 0.965
|  |  | S | Fuel cells/Hydrogen fuel cell power plant/Electricity only/S | Fuel cells | Hydrogen fuel cell power plant | Electricity only | S | Technical availability (%) 2031: 0.965; Technical availability (%) 2032: 0.965; Technical availability (%) 2033: 0.965; Technical availability (%) 2034: 0.965; Technical availability (%) 2035: 0.965; Technical availability (%) 2036: 0.965; Technical availability (%) 2037: 0.965; Technical availability (%) 2038: 0.965; Technical availability (%) 2039: 0.965; Technical availability (%) 2040: 0.965; Technical availability (%) 2041: 0.965; Technical availability (%) 2042: 0.965; Technical availability (%) 2043: 0.965; Technical availability (%) 2044: 0.965; Technical availability (%) 2045: 0.965; Technical availability (%) 2046: 0.965; Technical availability (%) 2047: 0.965; Technical availability (%) 2048: 0.965; Technical availability (%) 2049: 0.965; Technical availability (%) 2050: 0.965
|  |  | XS | Fuel cells/Hydrogen fuel cell power plant/Electricity only/XS | Fuel cells | Hydrogen fuel cell power plant | Electricity only | XS | Technical availability (%) 2028: 0.965; Technical availability (%) 2029: 0.965; Technical availability (%) 2030: 0.965; Technical availability (%) 2031: 0.965; Technical availability (%) 2032: 0.965; Technical availability (%) 2033: 0.965; Technical availability (%) 2034: 0.965; Technical availability (%) 2035: 0.965; Technical availability (%) 2036: 0.965; Technical availability (%) 2037: 0.965; Technical availability (%) 2038: 0.965; Technical availability (%) 2039: 0.965; Technical availability (%) 2040: 0.965; Technical availability (%) 2041: 0.965; Technical availability (%) 2042: 0.965; Technical availability (%) 2043: 0.965; Technical availability (%) 2044: 0.965; Technical availability (%) 2045: 0.965; Technical availability (%) 2046: 0.965; Technical availability (%) 2047: 0.965; Technical availability (%) 2048: 0.965; Technical availability (%) 2049: 0.965; Technical availability (%) 2050: 0.965
Wind power plants | Onshore | Electricity only | L | Wind power plants/Onshore/Electricity only/L | Wind power plants | Onshore | Electricity only | L | 0.97 | 0.97 | 0.97 | 0.97 | 0.97 | 0.97 | 0.97 | 0.97 | 0.97 | 0.97 | 0.97 | 0.97 | 0.97 | 0.97 | 0.97 | 0.97 | 0.97 | 0.97 | 0.97 | 0.97 | 0.97 | 0.97 | 0.97 | 0.97 | 0.97 | 0.97 | 0.97 | 0.97 | 0.97 | 0.97 | 0.97 | 0.97 | 0.97 | 0.97 | 0.97 | 0.97 | 0.97 | 0.97 | 0.97 | 0.97 | 0.97
|  |  | M | Wind power plants/Onshore/Electricity only/M | Wind power plants | Onshore | Electricity only | M | 0.97 | 0.97 | 0.97 | 0.97 | 0.97 | 0.97 | 0.97 | 0.97 | 0.97 | 0.97 | 0.97 | 0.97 | 0.97 | 0.97 | 0.97 | 0.97 | 0.97 | 0.97 | 0.97 | 0.97 | 0.97 | 0.97 | 0.97 | 0.97 | 0.97 | 0.97 | 0.97 | 0.97 | 0.97 | 0.97 | 0.97 | 0.97 | 0.97 | 0.97 | 0.97 | 0.97 | 0.97 | 0.97 | 0.97 | 0.97 | 0.97
|  |  | S | Wind power plants/Onshore/Electricity only/S | Wind power plants | Onshore | Electricity only | S | 0.97 | 0.97 | 0.97 | 0.97 | 0.97 | 0.97 | 0.97 | 0.97 | 0.97 | 0.97 | 0.97 | 0.97 | 0.97 | 0.97 | 0.97 | 0.97 | 0.97 | 0.97 | 0.97 | 0.97 | 0.97 | 0.97 | 0.97 | 0.97 | 0.97 | 0.97 | 0.97 | 0.97 | 0.97 | 0.97 | 0.97 | 0.97 | 0.97 | 0.97 | 0.97 | 0.97 | 0.97 | 0.97 | 0.97 | 0.97 | 0.97
|  |  | XS | Wind power plants/Onshore/Electricity only/XS | Wind power plants | Onshore | Electricity only | XS | 0.97 | 0.97 | 0.97 | 0.97 | 0.97 | 0.97 | 0.97 | 0.97 | 0.97 | 0.97 | 0.97 | 0.97 | 0.97 | 0.97 | 0.97 | 0.97 | 0.97 | 0.97 | 0.97 | 0.97 | 0.97 | 0.97 | 0.97 | 0.97 | 0.97 | 0.97 | 0.97 | 0.97 | 0.97 | 0.97 | 0.97 | 0.97 | 0.97 | 0.97 | 0.97 | 0.97 | 0.97 | 0.97 | 0.97 | 0.97 | 0.97
| Offshore | Electricity only | L | Wind power plants/Offshore/Electricity only/L | Wind power plants | Offshore | Electricity only | L | 0.95 | 0.95 | 0.95 | 0.95 | 0.95 | 0.95 | 0.95 | 0.95 | 0.95 | 0.95 | 0.95 | 0.95 | 0.95 | 0.95 | 0.95 | 0.95 | 0.95 | 0.95 | 0.95 | 0.95 | 0.95 | 0.95 | 0.95 | 0.95 | 0.95 | 0.95 | 0.95 | 0.95 | 0.95 | 0.95 | 0.95 | 0.95 | 0.95 | 0.95 | 0.95 | 0.95 | 0.95 | 0.95 | 0.95 | 0.95 | 0.95
|  |  | M | Wind power plants/Offshore/Electricity only/M | Wind power plants | Offshore | Electricity only | M | 0.95 | 0.95 | 0.95 | 0.95 | 0.95 | 0.95 | 0.95 | 0.95 | 0.95 | 0.95 | 0.95 | 0.95 | 0.95 | 0.95 | 0.95 | 0.95 | 0.95 | 0.95 | 0.95 | 0.95 | 0.95 | 0.95 | 0.95 | 0.95 | 0.95 | 0.95 | 0.95 | 0.95 | 0.95 | 0.95 | 0.95 | 0.95 | 0.95 | 0.95 | 0.95 | 0.95 | 0.95 | 0.95 | 0.95 | 0.95 | 0.95
|  |  | S | Wind power plants/Offshore/Electricity only/S | Wind power plants | Offshore | Electricity only | S | 0.95 | 0.95 | 0.95 | 0.95 | 0.95 | 0.95 | 0.95 | 0.95 | 0.95 | 0.95 | 0.95 | 0.95 | 0.95 | 0.95 | 0.95 | 0.95 | 0.95 | 0.95 | 0.95 | 0.95 | 0.95 | 0.95 | 0.95 | 0.95 | 0.95 | 0.95 | 0.95 | 0.95 | 0.95 | 0.95 | 0.95 | 0.95 | 0.95 | 0.95 | 0.95 | 0.95 | 0.95 | 0.95 | 0.95 | 0.95 | 0.95
|  |  | XS | Wind power plants/Offshore/Electricity only/XS | Wind power plants | Offshore | Electricity only | XS | 0.95 | 0.95 | 0.95 | 0.95 | 0.95 | 0.95 | 0.95 | 0.95 | 0.95 | 0.95 | 0.95 | 0.95 | 0.95 | 0.95 | 0.95 | 0.95 | 0.95 | 0.95 | 0.95 | 0.95 | 0.95 | 0.95 | 0.95 | 0.95 | 0.95 | 0.95 | 0.95 | 0.95 | 0.95 | 0.95 | 0.95 | 0.95 | 0.95 | 0.95 | 0.95 | 0.95 | 0.95 | 0.95 | 0.95 | 0.95 | 0.95
Solar PV power plants | Solar PV power plants | Electricity only | L | Solar PV power plants/Solar PV power plants/Electricity only/L | Solar PV power plants | Solar PV power plants | Electricity only | L | 0.97 | 0.97 | 0.97 | 0.97 | 0.97 | 0.97 | 0.97 | 0.97 | 0.97 | 0.97 | 0.97 | 0.97 | 0.97 | 0.97 | 0.97 | 0.97 | 0.97 | 0.97 | 0.97 | 0.97 | 0.97 | 0.97 | 0.97 | 0.97 | 0.97 | 0.97 | 0.97 | 0.97 | 0.97 | 0.97 | 0.97 | 0.97 | 0.97 | 0.97 | 0.97 | 0.97 | 0.97 | 0.97 | 0.97 | 0.97 | 0.97
|  |  | M | Solar PV power plants/Solar PV power plants/Electricity only/M | Solar PV power plants | Solar PV power plants | Electricity only | M | 0.98 | 0.98 | 0.98 | 0.98 | 0.98 | 0.98 | 0.98 | 0.98 | 0.98 | 0.98 | 0.98 | 0.98 | 0.98 | 0.98 | 0.98 | 0.98 | 0.98 | 0.98 | 0.98 | 0.98 | 0.98 | 0.98 | 0.98 | 0.98 | 0.98 | 0.98 | 0.98 | 0.98 | 0.98 | 0.98 | 0.98 | 0.98 | 0.98 | 0.98 | 0.98 | 0.98 | 0.98 | 0.98 | 0.98 | 0.98 | 0.98
|  |  | S | Solar PV power plants/Solar PV power plants/Electricity only/S | Solar PV power plants | Solar PV power plants | Electricity only | S | 0.99 | 0.99 | 0.99 | 0.99 | 0.99 | 0.99 | 0.99 | 0.99 | 0.99 | 0.99 | 0.99 | 0.99 | 0.99 | 0.99 | 0.99 | 0.99 | 0.99 | 0.99 | 0.99 | 0.99 | 0.99 | 0.99 | 0.99 | 0.99 | 0.99 | 0.99 | 0.99 | 0.99 | 0.99 | 0.99 | 0.99 | 0.99 | 0.99 | 0.99 | 0.99 | 0.99 | 0.99 | 0.99 | 0.99 | 0.99 | 0.99
|  |  | XS | Solar PV power plants/Solar PV power plants/Electricity only/XS | Solar PV power plants | Solar PV power plants | Electricity only | XS | 0.99 | 0.99 | 0.99 | 0.99 | 0.99 | 0.99 | 0.99 | 0.99 | 0.99 | 0.99 | 0.99 | 0.99 | 0.99 | 0.99 | 0.99 | 0.99 | 0.99 | 0.99 | 0.99 | 0.99 | 0.99 | 0.99 | 0.99 | 0.99 | 0.99 | 0.99 | 0.99 | 0.99 | 0.99 | 0.99 | 0.99 | 0.99 | 0.99 | 0.99 | 0.99 | 0.99 | 0.99 | 0.99 | 0.99 | 0.99 | 0.99
Solar thermal power plants | Solar thermal power plants | Electricity only | L | Solar thermal power plants/Solar thermal power plants/Electricity only/L | Solar thermal power plants | Solar thermal power plants | Electricity only | L | 0.95 | 0.95 | 0.95 | 0.95 | 0.95 | 0.95 | 0.95 | 0.95 | 0.95 | 0.95 | 0.95 | 0.95 | 0.95 | 0.95 | 0.95 | 0.95 | 0.95 | 0.95 | 0.95 | 0.95 | 0.95 | 0.95 | 0.95 | 0.95 | 0.95 | 0.95 | 0.95 | 0.95 | 0.95 | 0.95 | 0.95 | 0.95 | 0.95 | 0.95 | 0.95 | 0.95 | 0.95 | 0.95 | 0.95 | 0.95 | 0.95
|  |  | M | Solar thermal power plants/Solar thermal power plants/Electricity only/M | Solar thermal power plants | Solar thermal power plants | Electricity only | M | 0.96 | 0.96 | 0.96 | 0.96 | 0.96 | 0.96 | 0.96 | 0.96 | 0.96 | 0.96 | 0.96 | 0.96 | 0.96 | 0.96 | 0.96 | 0.96 | 0.96 | 0.96 | 0.96 | 0.96 | 0.96 | 0.96 | 0.96 | 0.96 | 0.96 | 0.96 | 0.96 | 0.96 | 0.96 | 0.96 | 0.96 | 0.96 | 0.96 | 0.96 | 0.96 | 0.96 | 0.96 | 0.96 | 0.96 | 0.96 | 0.96
|  |  | S | Solar thermal power plants/Solar thermal power plants/Electricity only/S | Solar thermal power plants | Solar thermal power plants | Electricity only | S | 0.97 | 0.97 | 0.97 | 0.97 | 0.97 | 0.97 | 0.97 | 0.97 | 0.97 | 0.97 | 0.97 | 0.97 | 0.97 | 0.97 | 0.97 | 0.97 | 0.97 | 0.97 | 0.97 | 0.97 | 0.97 | 0.97 | 0.97 | 0.97 | 0.97 | 0.97 | 0.97 | 0.97 | 0.97 | 0.97 | 0.97 | 0.97 | 0.97 | 0.97 | 0.97 | 0.97 | 0.97 | 0.97 | 0.97 | 0.97 | 0.97
|  |  | XS | Solar thermal power plants/Solar thermal power plants/Electricity only/XS | Solar thermal power plants | Solar thermal power plants | Electricity only | XS | 0.98 | 0.98 | 0.98 | 0.98 | 0.98 | 0.98 | 0.98 | 0.98 | 0.98 | 0.98 | 0.98 | 0.98 | 0.98 | 0.98 | 0.98 | 0.98 | 0.98 | 0.98 | 0.98 | 0.98 | 0.98 | 0.98 | 0.98 | 0.98 | 0.98 | 0.98 | 0.98 | 0.98 | 0.98 | 0.98 | 0.98 | 0.98 | 0.98 | 0.98 | 0.98 | 0.98 | 0.98 | 0.98 | 0.98 | 0.98 | 0.98
Geothermal power plants | Geothermal power plants | Electricity only | L | Geothermal power plants/Geothermal power plants/Electricity only/L | Geothermal power plants | Geothermal power plants | Electricity only | L | 0.95 | 0.95 | 0.95 | 0.95 | 0.95 | 0.95 | 0.95 | 0.95 | 0.95 | 0.95 | 0.95 | 0.95 | 0.95 | 0.95 | 0.95 | 0.95 | 0.95 | 0.95 | 0.95 | 0.95 | 0.95 | 0.95 | 0.95 | 0.95 | 0.95 | 0.95 | 0.95 | 0.95 | 0.95 | 0.95 | 0.95 | 0.95 | 0.95 | 0.95 | 0.95 | 0.95 | 0.95 | 0.95 | 0.95 | 0.95 | 0.95
|  |  | M | Geothermal power plants/Geothermal power plants/Electricity only/M | Geothermal power plants | Geothermal power plants | Electricity only | M | 0.95 | 0.95 | 0.95 | 0.95 | 0.95 | 0.95 | 0.95 | 0.95 | 0.95 | 0.95 | 0.95 | 0.95 | 0.95 | 0.95 | 0.95 | 0.95 | 0.95 | 0.95 | 0.95 | 0.95 | 0.95 | 0.95 | 0.95 | 0.95 | 0.95 | 0.95 | 0.95 | 0.95 | 0.95 | 0.95 | 0.95 | 0.95 | 0.95 | 0.95 | 0.95 | 0.95 | 0.95 | 0.95 | 0.95 | 0.95 | 0.95
|  |  | S | Geothermal power plants/Geothermal power plants/Electricity only/S | Geothermal power plants | Geothermal power plants | Electricity only | S | 0.95 | 0.95 | 0.95 | 0.95 | 0.95 | 0.95 | 0.95 | 0.95 | 0.95 | 0.95 | 0.95 | 0.95 | 0.95 | 0.95 | 0.95 | 0.95 | 0.95 | 0.95 | 0.95 | 0.95 | 0.95 | 0.95 | 0.95 | 0.95 | 0.95 | 0.95 | 0.95 | 0.95 | 0.95 | 0.95 | 0.95 | 0.95 | 0.95 | 0.95 | 0.95 | 0.95 | 0.95 | 0.95 | 0.95 | 0.95 | 0.95
Tide, wave and ocean power plants | Tidal | Electricity only | M | Tide, wave and ocean power plants/Tidal/Electricity only/M | Tide, wave and ocean power plants | Tidal | Electricity only | M | 0.9 | 0.9 | 0.9 | 0.9 | 0.9 | 0.9 | 0.9 | 0.9 | 0.9 | 0.9 | 0.9 | 0.9 | 0.9 | 0.9 | 0.9 | 0.9 | 0.9 | 0.9 | 0.9 | 0.9 | 0.9 | 0.9 | 0.9 | 0.9 | 0.9 | 0.9 | 0.9 | 0.9 | 0.9 | 0.9 | 0.9 | 0.9 | 0.9 | 0.9 | 0.9 | 0.9 | 0.9 | 0.9 | 0.9 | 0.9 | 0.9
| Wave | Electricity only | M | Tide, wave and ocean power plants/Wave/Electricity only/M | Tide, wave and ocean power plants | Wave | Electricity only | M | 0.92 | 0.92 | 0.92 | 0.92 | 0.92 | 0.92 | 0.92 | 0.92 | 0.92 | 0.92 | 0.92 | 0.92 | 0.92 | 0.92 | 0.92 | 0.92 | 0.92 | 0.92 | 0.92 | 0.92 | 0.92 | 0.92 | 0.92 | 0.92 | 0.92 | 0.92 | 0.92 | 0.92 | 0.92 | 0.92 | 0.92 | 0.92 | 0.92 | 0.92 | 0.92 | 0.92 | 0.92 | 0.92 | 0.92 | 0.92 | 0.92
Hydro plants | Run-of-river | Electricity only | L | Hydro plants/Run-of-river/Electricity only/L | Hydro plants | Run-of-river | Electricity only | L | 0.93 | 0.93 | 0.93 | 0.93 | 0.93 | 0.93 | 0.93 | 0.93 | 0.93 | 0.93 | 0.93 | 0.93 | 0.93 | 0.93 | 0.93 | 0.93 | 0.93 | 0.93 | 0.93 | 0.93 | 0.93 | 0.93 | 0.93 | 0.93 | 0.93 | 0.93 | 0.93 | 0.93 | 0.93 | 0.93 | 0.93 | 0.93 | 0.93 | 0.93 | 0.93 | 0.93 | 0.93 | 0.93 | 0.93 | 0.93 | 0.93
|  |  | M | Hydro plants/Run-of-river/Electricity only/M | Hydro plants | Run-of-river | Electricity only | M | 0.93 | 0.93 | 0.93 | 0.93 | 0.93 | 0.93 | 0.93 | 0.93 | 0.93 | 0.93 | 0.93 | 0.93 | 0.93 | 0.93 | 0.93 | 0.93 | 0.93 | 0.93 | 0.93 | 0.93 | 0.93 | 0.93 | 0.93 | 0.93 | 0.93 | 0.93 | 0.93 | 0.93 | 0.93 | 0.93 | 0.93 | 0.93 | 0.93 | 0.93 | 0.93 | 0.93 | 0.93 | 0.93 | 0.93 | 0.93 | 0.93
|  |  | S | Hydro plants/Run-of-river/Electricity only/S | Hydro plants | Run-of-river | Electricity only | S | 0.93 | 0.93 | 0.93 | 0.93 | 0.93 | 0.93 | 0.93 | 0.93 | 0.93 | 0.93 | 0.93 | 0.93 | 0.93 | 0.93 | 0.93 | 0.93 | 0.93 | 0.93 | 0.93 | 0.93 | 0.93 | 0.93 | 0.93 | 0.93 | 0.93 | 0.93 | 0.93 | 0.93 | 0.93 | 0.93 | 0.93 | 0.93 | 0.93 | 0.93 | 0.93 | 0.93 | 0.93 | 0.93 | 0.93 | 0.93 | 0.93
|  |  | XS | Hydro plants/Run-of-river/Electricity only/XS | Hydro plants | Run-of-river | Electricity only | XS | 0.93 | 0.93 | 0.93 | 0.93 | 0.93 | 0.93 | 0.93 | 0.93 | 0.93 | 0.93 | 0.93 | 0.93 | 0.93 | 0.93 | 0.93 | 0.93 | 0.93 | 0.93 | 0.93 | 0.93 | 0.93 | 0.93 | 0.93 | 0.93 | 0.93 | 0.93 | 0.93 | 0.93 | 0.93 | 0.93 | 0.93 | 0.93 | 0.93 | 0.93 | 0.93 | 0.93 | 0.93 | 0.93 | 0.93 | 0.93 | 0.93
| Reservoirs (dams) | Electricity only | L | Hydro plants/Reservoirs (dams)/Electricity only/L | Hydro plants | Reservoirs (dams) | Electricity only | L | 0.96 | 0.96 | 0.96 | 0.96 | 0.96 | 0.96 | 0.96 | 0.96 | 0.96 | 0.96 | 0.96 | 0.96 | 0.96 | 0.96 | 0.96 | 0.96 | 0.96 | 0.96 | 0.96 | 0.96 | 0.96 | 0.96 | 0.96 | 0.96 | 0.96 | 0.96 | 0.96 | 0.96 | 0.96 | 0.96 | 0.96 | 0.96 | 0.96 | 0.96 | 0.96 | 0.96 | 0.96 | 0.96 | 0.96 | 0.96 | 0.96
|  |  | M | Hydro plants/Reservoirs (dams)/Electricity only/M | Hydro plants | Reservoirs (dams) | Electricity only | M | 0.96 | 0.96 | 0.96 | 0.96 | 0.96 | 0.96 | 0.96 | 0.96 | 0.96 | 0.96 | 0.96 | 0.96 | 0.96 | 0.96 | 0.96 | 0.96 | 0.96 | 0.96 | 0.96 | 0.96 | 0.96 | 0.96 | 0.96 | 0.96 | 0.96 | 0.96 | 0.96 | 0.96 | 0.96 | 0.96 | 0.96 | 0.96 | 0.96 | 0.96 | 0.96 | 0.96 | 0.96 | 0.96 | 0.96 | 0.96 | 0.96
|  |  | S | Hydro plants/Reservoirs (dams)/Electricity only/S | Hydro plants | Reservoirs (dams) | Electricity only | S | 0.96 | 0.96 | 0.96 | 0.96 | 0.96 | 0.96 | 0.96 | 0.96 | 0.96 | 0.96 | 0.96 | 0.96 | 0.96 | 0.96 | 0.96 | 0.96 | 0.96 | 0.96 | 0.96 | 0.96 | 0.96 | 0.96 | 0.96 | 0.96 | 0.96 | 0.96 | 0.96 | 0.96 | 0.96 | 0.96 | 0.96 | 0.96 | 0.96 | 0.96 | 0.96 | 0.96 | 0.96 | 0.96 | 0.96 | 0.96 | 0.96
|  |  | XS | Hydro plants/Reservoirs (dams)/Electricity only/XS | Hydro plants | Reservoirs (dams) | Electricity only | XS | 0.96 | 0.96 | 0.96 | 0.96 | 0.96 | 0.96 | 0.96 | 0.96 | 0.96 | 0.96 | 0.96 | 0.96 | 0.96 | 0.96 | 0.96 | 0.96 | 0.96 | 0.96 | 0.96 | 0.96 | 0.96 | 0.96 | 0.96 | 0.96 | 0.96 | 0.96 | 0.96 | 0.96 | 0.96 | 0.96 | 0.96 | 0.96 | 0.96 | 0.96 | 0.96 | 0.96 | 0.96 | 0.96 | 0.96 | 0.96 | 0.96
Pump storage | Pump storage | Electricity only | L | Pump storage/Pump storage/Electricity only/L | Pump storage | Pump storage | Electricity only | L | 0.95 | 0.95 | 0.95 | 0.95 | 0.95 | 0.95 | 0.95 | 0.95 | 0.95 | 0.95 | 0.95 | 0.95 | 0.95 | 0.95 | 0.95 | 0.95 | 0.95 | 0.95 | 0.95 | 0.95 | 0.95 | 0.95 | 0.95 | 0.95 | 0.95 | 0.95 | 0.95 | 0.95 | 0.95 | 0.95 | 0.95 | 0.95 | 0.95 | 0.95 | 0.95 | 0.95 | 0.95 | 0.95 | 0.95 | 0.95 | 0.95
|  |  | M | Pump storage/Pump storage/Electricity only/M | Pump storage | Pump storage | Electricity only | M | 0.95 | 0.95 | 0.95 | 0.95 | 0.95 | 0.95 | 0.95 | 0.95 | 0.95 | 0.95 | 0.95 | 0.95 | 0.95 | 0.95 | 0.95 | 0.95 | 0.95 | 0.95 | 0.95 | 0.95 | 0.95 | 0.95 | 0.95 | 0.95 | 0.95 | 0.95 | 0.95 | 0.95 | 0.95 | 0.95 | 0.95 | 0.95 | 0.95 | 0.95 | 0.95 | 0.95 | 0.95 | 0.95 | 0.95 | 0.95 | 0.95
|  |  | S | Pump storage/Pump storage/Electricity only/S | Pump storage | Pump storage | Electricity only | S | 0.95 | 0.95 | 0.95 | 0.95 | 0.95 | 0.95 | 0.95 | 0.95 | 0.95 | 0.95 | 0.95 | 0.95 | 0.95 | 0.95 | 0.95 | 0.95 | 0.95 | 0.95 | 0.95 | 0.95 | 0.95 | 0.95 | 0.95 | 0.95 | 0.95 | 0.95 | 0.95 | 0.95 | 0.95 | 0.95 | 0.95 | 0.95 | 0.95 | 0.95 | 0.95 | 0.95 | 0.95 | 0.95 | 0.95 | 0.95 | 0.95
|  |  | XS | Pump storage/Pump storage/Electricity only/XS | Pump storage | Pump storage | Electricity only | XS | 0.95 | 0.95 | 0.95 | 0.95 | 0.95 | 0.95 | 0.95 | 0.95 | 0.95 | 0.95 | 0.95 | 0.95 | 0.95 | 0.95 | 0.95 | 0.95 | 0.95 | 0.95 | 0.95 | 0.95 | 0.95 | 0.95 | 0.95 | 0.95 | 0.95 | 0.95 | 0.95 | 0.95 | 0.95 | 0.95 | 0.95 | 0.95 | 0.95 | 0.95 | 0.95 | 0.95 | 0.95 | 0.95 | 0.95 | 0.95 | 0.95
Type | Technology | Co-generation | Size | [5 empty] | Technical availability (%) 2010: Capital costs €2010/kW gross
[9 empty] | 2010 | 2011 | 2012 | 2013 | 2014 | 2015 | 2016 | 2017 | 2018 | 2019 | 2020 | 2021 | 2022 | 2023 | 2024 | 2025 | 2026 | 2027 | 2028 | 2029 | 2030 | 2031 | 2032 | 2033 | 2034 | 2035 | 2036 | 2037 | 2038 | 2039 | 2040 | 2041 | 2042 | 2043 | 2044 | 2045 | 2046 | 2047 | 2048 | 2049 | 2050
Nuclear power plants | Nuclear - current | Electricity only | L | Nuclear power plants/Nuclear - current/Electricity only/L | Nuclear power plants | Nuclear - current | Electricity only | L | 4900 | 4900 | 4900 | 4900 | 4900 | 4900 | 4900 | 4900 | 4900 | 4900 | 4900 | 4900 | 4900 | 4900 | 4900 | 4900 | 4900 | 4900 | 4900 | 4900 | 4900 | 4900 | 4900 | 4900 | 4900 | 4900 | 4900 | 4900 | 4900 | 4900 | 4900 | 4900 | 4900 | 4900 | 4900 | 4900 | 4900 | 4900 | 4900 | 4900 | 4900
|  |  | M | Nuclear power plants/Nuclear - current/Electricity only/M | Nuclear power plants | Nuclear - current | Electricity only | M | 5145 | 5145 | 5145 | 5145 | 5145 | 5145 | 5145 | 5145 | 5145 | 5145 | 5145 | 5145 | 5145 | 5145 | 5145 | 5145 | 5145 | 5145 | 5145 | 5145 | 5145 | 5145 | 5145 | 5145 | 5145 | 5145 | 5145 | 5145 | 5145 | 5145 | 5145 | 5145 | 5145 | 5145 | 5145 | 5145 | 5145 | 5145 | 5145 | 5145 | 5145
| Nuclear III | Electricity only | L | Nuclear power plants/Nuclear III/Electricity only/L | Nuclear power plants | Nuclear III | Electricity only | L | 6945.75 | 6942.9158 | 6939.4648 | 6935.2655 | 6930.16 | 6923.9588 | 6916.436 | 6907.3235 | 6896.3052 | 6883.0113 | 6867.014 | 6847.8245 | 6824.8937 | 6797.6169 | 6765.3477 | 6727.4194 | 6683.1812 | 6632.0473 | 6573.5626 | 6507.4806 | 6433.8485 | 6353.0886 | 6266.0586 | 6174.0743 | 6078.8765 | 5982.5346 | 5887.2915 | 5795.3696 | 5708.7713 | 5629.1103 | 5557.5014 | 5494.5248 | 5440.2593 | 5394.3673 | 5356.2075 | 5324.9514 | 5299.6871 | 5279.4998 | 5263.5287 | 5251.0002 | 5241.2427
|  |  | M | Nuclear power plants/Nuclear III/Electricity only/M | Nuclear power plants | Nuclear III | Electricity only | M | 7293.0375 | 7288.7798 | 7283.8518 | 7278.1513 | 7271.5619 | 7263.9512 | 7255.169 | 7245.046 | 7233.3921 | 7219.9949 | 7204.619 | 7187.0059 | 7166.8737 | 7143.9195 | 7117.8223 | 7088.2478 | 7054.8561 | 7017.3116 | 6975.2964 | 6928.5263 | 6876.7704 | 6819.873 | 6757.7773 | 6690.5479 | 6618.3928 | 6541.679 | 6460.9409 | 6376.8788 | 6290.3444 | 6202.3146 | 6113.8522 | 6026.0587 | 5940.0211 | 5856.76 | 5777.1821 | 5702.0434 | 5631.9248 | 5567.222 | 5508.1483 | 5454.7498 | 5406.927
|  |  | S | Nuclear power plants/Nuclear III/Electricity only/S | Nuclear power plants | Nuclear III | Electricity only | S | [15 empty] | 7736.4149 | 7701.7146 | 7664.3524 | 7624.2205 | 7581.2247 | 7535.2882 | 7486.3556 | 7434.3973 | 7379.4131 | 7321.4361 | 7260.537 | 7196.8263 | 7130.4569 | 7061.6255 | 6990.5721 | 6917.5793 | 6842.9692 | 6767.0991 | 6690.356 | 6613.1494 | 6535.9031 | 6459.0465 | 6383.0055 | 6308.1928 | 6234.9998 | 6163.7877
| Nuclear IV | Electricity only | L | Nuclear power plants/Nuclear IV/Electricity only/L | Nuclear power plants | Nuclear IV | Electricity only | L | Capital costs €2010/kW gross 2035: 9448.0817; Capital costs €2010/kW gross 2036: 9410.312; Capital costs €2010/kW gross 2037: 9365.0239; Capital costs €2010/kW gross 2038: 9310.935; Capital costs €2010/kW gross 2039: 9246.6423; Capital costs €2010/kW gross 2040: 9170.6574; Capital costs €2010/kW gross 2041: 9081.4686; Capital costs €2010/kW gross 2042: 8977.6357; Capital costs €2010/kW gross 2043: 8857.9249; Capital costs €2010/kW gross 2044: 8721.4856; Capital costs €2010/kW gross 2045: 8568.0628; Capital costs €2010/kW gross 2046: 8398.2297; Capital costs €2010/kW gross 2047: 8213.6049; Capital costs €2010/kW gross 2048: 8017.0072; Capital costs €2010/kW gross 2049: 7812.487; Capital costs €2010/kW gross 2050: 7605.1795
|  |  | M | Nuclear power plants/Nuclear IV/Electricity only/M | Nuclear power plants | Nuclear IV | Electricity only | M | Capital costs €2010/kW gross 2035: 10060.1403; Capital costs €2010/kW gross 2036: 10046.6766; Capital costs €2010/kW gross 2037: 10029.499; Capital costs €2010/kW gross 2038: 10007.6225; Capital costs €2010/kW gross 2039: 9979.8255; Capital costs €2010/kW gross 2040: 9944.6089; Capital costs €2010/kW gross 2041: 9900.1584; Capital costs €2010/kW gross 2042: 9844.3176; Capital costs €2010/kW gross 2043: 9774.5868; Capital costs €2010/kW gross 2044: 9688.1666; Capital costs €2010/kW gross 2045: 9582.0737; Capital costs €2010/kW gross 2046: 9453.3621; Capital costs €2010/kW gross 2047: 9299.4813; Capital costs €2010/kW gross 2048: 9118.7876; Capital costs €2010/kW gross 2049: 8911.1861; Capital costs €2010/kW gross 2050: 8678.8131
Coal fired power plants | Integrated gasification combined cycle | Electricity only | L | Coal fired power plants/Integrated gasification combined cycle/Electricity only/L | Coal fired power plants | Integrated gasification combined cycle | Electricity only | L | 2480 | 2479.98 | 2479.9543 | 2479.9213 | 2479.8789 | 2479.8245 | 2479.7547 | 2479.6651 | 2479.55 | 2479.4023 | 2479.2126 | 2478.9693 | 2478.657 | 2478.2563 | 2477.7424 | 2477.0832 | 2476.2383 | 2475.1556 | 2473.7691 | 2471.9949 | 2469.7268 | 2466.8309 | 2463.1391 | 2458.4424 | 2452.4825 | 2444.9444 | 2435.4498 | 2423.5537 | 2408.747 | 2390.4702 | 2368.1421 | 2341.2115 | 2309.234 | 2271.9753 | 2229.5315 | 2182.4423 | 2131.7617 | 2079.0445 | 2026.2187 | 1975.3478 | 1928.3335
|  |  | M | Coal fired power plants/Integrated gasification combined cycle/Electricity only/M | Coal fired power plants | Integrated gasification combined cycle | Electricity only | M | 2666 | 2665.8874 | 2665.75 | 2665.5821 | 2665.3772 | 2665.127 | 2664.8215 | 2664.4486 | 2663.9935 | 2663.4381 | 2662.7605 | 2661.9339 | 2660.9259 | 2659.697 | 2658.1997 | 2656.376 | 2654.1564 | 2651.4569 | 2648.1769 | 2644.196 | 2639.3712 | 2633.5335 | 2626.4844 | 2617.9936 | 2607.7969 | 2595.5953 | 2581.0577 | 2563.8265 | 2543.5285 | 2519.793 | 2492.278 | 2460.7051 | 2424.9035 | 2384.8595 | 2340.7662 | 2293.0652 | 2242.4678 | 2189.9465 | 2136.6871 | 2084.0027 | 2033.2172
|  | CHP | L | Coal fired power plants/Integrated gasification combined cycle/CHP/L | Coal fired power plants | Integrated gasification combined cycle | CHP | L | 2870 | 2869.9784 | 2869.9506 | 2869.915 | 2869.8692 | 2869.8105 | 2869.7351 | 2869.6382 | 2869.5139 | 2869.3544 | 2869.1496 | 2868.8867 | 2868.5494 | 2868.1166 | 2867.5615 | 2866.8496 | 2865.9369 | 2864.7675 | 2863.27 | 2861.3537 | 2858.9039 | 2855.7759 | 2851.7884 | 2846.7155 | 2840.2781 | 2832.1362 | 2821.881 | 2809.0319 | 2793.0391 | 2773.2982 | 2749.1815 | 2720.0935 | 2685.5543 | 2645.3109 | 2599.4671 | 2548.6057 | 2493.8651 | 2436.9249 | 2379.8674 | 2324.9213 | 2274.1408
|  |  | M | Coal fired power plants/Integrated gasification combined cycle/CHP/M | Coal fired power plants | Integrated gasification combined cycle | CHP | M | 3056 | 3055.8783 | 3055.7298 | 3055.5484 | 3055.3269 | 3055.0565 | 3054.7263 | 3054.3233 | 3053.8314 | 3053.2312 | 3052.4988 | 3051.6054 | 3050.516 | 3049.1879 | 3047.5695 | 3045.5986 | 3043.1996 | 3040.2821 | 3036.7371 | 3032.4346 | 3027.2201 | 3020.9107 | 3013.2921 | 3004.1155 | 2993.095 | 2979.9077 | 2964.1957 | 2945.5725 | 2923.6347 | 2897.9818 | 2868.2439 | 2834.1204 | 2795.4266 | 2752.1477 | 2704.4924 | 2652.9379 | 2598.253 | 2541.4887 | 2483.9269 | 2426.9863 | 2372.0982
|  | Electricity only with CCS | L | Coal fired power plants/Integrated gasification combined cycle/Electricity only with CCS/L | Coal fired power plants | Integrated gasification combined cycle | Electricity only with CCS | L | Capital costs €2010/kW gross 2031: 3594.2958; Capital costs €2010/kW gross 2032: 3593.7005; Capital costs €2010/kW gross 2033: 3592.8977; Capital costs €2010/kW gross 2034: 3591.8153; Capital costs €2010/kW gross 2035: 3590.3569; Capital costs €2010/kW gross 2036: 3588.3927; Capital costs €2010/kW gross 2037: 3585.7497; Capital costs €2010/kW gross 2038: 3582.197; Capital costs €2010/kW gross 2039: 3577.4285; Capital costs €2010/kW gross 2040: 3571.0409; Capital costs €2010/kW gross 2041: 3562.5067; Capital costs €2010/kW gross 2042: 3551.1448; Capital costs €2010/kW gross 2043: 3536.0895; Capital costs €2010/kW gross 2044: 3516.2643; Capital costs €2010/kW gross 2045: 3490.3731; Capital costs €2010/kW gross 2046: 3456.9245; Capital costs €2010/kW gross 2047: 3414.3175; Capital costs €2010/kW gross 2048: 3361.0186; Capital costs €2010/kW gross 2049: 3295.8552; Capital costs €2010/kW gross 2050: 3218.42
|  |  | M | Coal fired power plants/Integrated gasification combined cycle/Electricity only with CCS/M | Coal fired power plants | Integrated gasification combined cycle | Electricity only with CCS | M | Capital costs €2010/kW gross 2031: 3837.0458; Capital costs €2010/kW gross 2032: 3836.73; Capital costs €2010/kW gross 2033: 3836.2819; Capital costs €2010/kW gross 2034: 3835.6466; Capital costs €2010/kW gross 2035: 3834.7458; Capital costs €2010/kW gross 2036: 3833.4691; Capital costs €2010/kW gross 2037: 3831.6608; Capital costs €2010/kW gross 2038: 3829.1013; Capital costs €2010/kW gross 2039: 3825.4825; Capital costs €2010/kW gross 2040: 3820.3738; Capital costs €2010/kW gross 2041: 3813.1774; Capital costs €2010/kW gross 2042: 3803.0709; Capital costs €2010/kW gross 2043: 3788.9384; Capital costs €2010/kW gross 2044: 3769.2939; Capital costs €2010/kW gross 2045: 3742.2154; Capital costs €2010/kW gross 2046: 3705.3188; Capital costs €2010/kW gross 2047: 3655.8347; Capital costs €2010/kW gross 2048: 3590.8747; Capital costs €2010/kW gross 2049: 3507.9877; Capital costs €2010/kW gross 2050: 3406.0475
|  | CHP with CCS | L | Coal fired power plants/Integrated gasification combined cycle/CHP with CCS/L | Coal fired power plants | Integrated gasification combined cycle | CHP with CCS | L | Capital costs €2010/kW gross 2031: 3984.2189; Capital costs €2010/kW gross 2032: 3983.5967; Capital costs €2010/kW gross 2033: 3982.7577; Capital costs €2010/kW gross 2034: 3981.6266; Capital costs €2010/kW gross 2035: 3980.1023; Capital costs €2010/kW gross 2036: 3978.0495; Capital costs €2010/kW gross 2037: 3975.2873; Capital costs €2010/kW gross 2038: 3971.5743; Capital costs €2010/kW gross 2039: 3966.5907; Capital costs €2010/kW gross 2040: 3959.9149; Capital costs €2010/kW gross 2041: 3950.9957; Capital costs €2010/kW gross 2042: 3939.1212; Capital costs €2010/kW gross 2043: 3923.3867; Capital costs €2010/kW gross 2044: 3902.6672; Capital costs €2010/kW gross 2045: 3875.6079; Capital costs €2010/kW gross 2046: 3840.6503; Capital costs €2010/kW gross 2047: 3796.1211; Capital costs €2010/kW gross 2048: 3740.4177; Capital costs €2010/kW gross 2049: 3672.3145; Capital costs €2010/kW gross 2050: 3591.386
|  |  | M | Coal fired power plants/Integrated gasification combined cycle/CHP with CCS/M | Coal fired power plants | Integrated gasification combined cycle | CHP with CCS | M | Capital costs €2010/kW gross 2031: 4227.0246; Capital costs €2010/kW gross 2032: 4226.6998; Capital costs €2010/kW gross 2033: 4226.2392; Capital costs €2010/kW gross 2034: 4225.5859; Capital costs €2010/kW gross 2035: 4224.6597; Capital costs €2010/kW gross 2036: 4223.3471; Capital costs €2010/kW gross 2037: 4221.4878; Capital costs €2010/kW gross 2038: 4218.8562; Capital costs €2010/kW gross 2039: 4215.1354; Capital costs €2010/kW gross 2040: 4209.8827; Capital costs €2010/kW gross 2041: 4202.4835; Capital costs €2010/kW gross 2042: 4192.0923; Capital costs €2010/kW gross 2043: 4177.5615; Capital costs €2010/kW gross 2044: 4157.3635; Capital costs €2010/kW gross 2045: 4129.5219; Capital costs €2010/kW gross 2046: 4091.5856; Capital costs €2010/kW gross 2047: 4040.707; Capital costs €2010/kW gross 2048: 3973.9165; Capital costs €2010/kW gross 2049: 3888.6938; Capital costs €2010/kW gross 2050: 3783.881
| Supercritical steam turbine | Electricity only | L | Coal fired power plants/Supercritical steam turbine/Electricity only/L | Coal fired power plants | Supercritical steam turbine | Electricity only | L | 1745 | 1744.8812 | 1744.7361 | 1744.5591 | 1744.3432 | 1744.0798 | 1743.7587 | 1743.3672 | 1742.8903 | 1742.3095 | 1741.6029 | 1740.7436 | 1739.7 | 1738.4339 | 1736.9001 | 1735.0454 | 1732.8076 | 1730.1145 | 1726.8839 | 1723.0233 | 1718.4313 | 1712.9993 | 1706.6162 | 1699.1743 | 1690.5786 | 1680.7587 | 1669.6827 | 1657.374 | 1643.9258 | 1629.5125 | 1614.3939 | 1598.9074 | 1583.4474 | 1568.4323 | 1554.2633 | 1541.2826 | 1529.7405 | 1519.7758 | 1511.4156 | 1504.5899 | 1499.157
|  |  | M | Coal fired power plants/Supercritical steam turbine/Electricity only/M | Coal fired power plants | Supercritical steam turbine | Electricity only | M | 1902.05 | 1901.8223 | 1901.5514 | 1901.2291 | 1900.8457 | 1900.3897 | 1899.8478 | 1899.2038 | 1898.4389 | 1897.5309 | 1896.4539 | 1895.1774 | 1893.6657 | 1891.8777 | 1889.7657 | 1887.2747 | 1884.3425 | 1880.8982 | 1876.8631 | 1872.1501 | 1866.6651 | 1860.3082 | 1852.977 | 1844.5698 | 1834.9921 | 1824.1631 | 1812.025 | 1798.5532 | 1783.7667 | 1767.7383 | 1750.6024 | 1732.5584 | 1713.8689 | 1694.8497 | 1675.8535 | 1657.2467 | 1639.3833 | 1622.5786 | 1607.0873 | 1593.0886 | 1580.6806
|  | CHP | L | Coal fired power plants/Supercritical steam turbine/CHP/L | Coal fired power plants | Supercritical steam turbine | CHP | L | 2160 | 2159.8725 | 2159.7169 | 2159.527 | 2159.2954 | 2159.0128 | 2158.6683 | 2158.2484 | 2157.7367 | 2157.1137 | 2156.3556 | 2155.4339 | 2154.3143 | 2152.956 | 2151.3106 | 2149.3209 | 2146.9202 | 2144.0311 | 2140.5654 | 2136.4239 | 2131.4976 | 2125.6703 | 2118.8226 | 2110.8391 | 2101.6179 | 2091.0832 | 2079.2012 | 2065.9967 | 2051.5697 | 2036.1074 | 2019.8885 | 2003.2748 | 1986.6897 | 1970.5818 | 1955.3816 | 1941.4562 | 1929.074 | 1918.3841 | 1909.4155 | 1902.093 | 1896.2647
|  |  | M | Coal fired power plants/Supercritical steam turbine/CHP/M | Coal fired power plants | Supercritical steam turbine | CHP | M | 2317.05 | 2316.8004 | 2316.5034 | 2316.15 | 2315.7296 | 2315.2298 | 2314.6355 | 2313.9295 | 2313.0909 | 2312.0955 | 2310.9147 | 2309.5151 | 2307.8578 | 2305.8975 | 2303.5819 | 2300.8509 | 2297.636 | 2293.8599 | 2289.4359 | 2284.2687 | 2278.2551 | 2271.2857 | 2263.248 | 2254.0306 | 2243.5299 | 2231.6573 | 2218.3496 | 2203.5796 | 2187.3681 | 2169.7951 | 2151.0078 | 2131.225 | 2110.7344 | 2089.8824 | 2069.0556 | 2048.6557 | 2029.0709 | 2010.6468 | 1993.6627 | 1978.3149 | 1964.7112
|  | Electricity only with CCS | L | Coal fired power plants/Supercritical steam turbine/Electricity only with CCS/L | Coal fired power plants | Supercritical steam turbine | Electricity only with CCS | L | Capital costs €2010/kW gross 2031: 3134.274; Capital costs €2010/kW gross 2032: 3132.7962; Capital costs €2010/kW gross 2033: 3130.9968; Capital costs €2010/kW gross 2034: 3128.8071; Capital costs €2010/kW gross 2035: 3126.1449; Capital costs €2010/kW gross 2036: 3122.9112; Capital costs €2010/kW gross 2037: 3118.9883; Capital costs €2010/kW gross 2038: 3114.2363; Capital costs €2010/kW gross 2039: 3108.4901; Capital costs €2010/kW gross 2040: 3101.5568; Capital costs €2010/kW gross 2041: 3093.2129; Capital costs €2010/kW gross 2042: 3083.2033; Capital costs €2010/kW gross 2043: 3071.2406; Capital costs €2010/kW gross 2044: 3057.0087; Capital costs €2010/kW gross 2045: 3040.1686; Capital costs €2010/kW gross 2046: 3020.3704; Capital costs €2010/kW gross 2047: 2997.2708; Capital costs €2010/kW gross 2048: 2970.5592; Capital costs €2010/kW gross 2049: 2939.9904; Capital costs €2010/kW gross 2050: 2905.425
|  |  | M | Coal fired power plants/Supercritical steam turbine/Electricity only with CCS/M | Coal fired power plants | Supercritical steam turbine | Electricity only with CCS | M | Capital costs €2010/kW gross 2031: 3364.8169; Capital costs €2010/kW gross 2032: 3363.9581; Capital costs €2010/kW gross 2033: 3362.8571; Capital costs €2010/kW gross 2034: 3361.4462; Capital costs €2010/kW gross 2035: 3359.6393; Capital costs €2010/kW gross 2036: 3357.3269; Capital costs €2010/kW gross 2037: 3354.3704; Capital costs €2010/kW gross 2038: 3350.5947; Capital costs €2010/kW gross 2039: 3345.7803; Capital costs €2010/kW gross 2040: 3339.6535; Capital costs €2010/kW gross 2041: 3331.8759; Capital costs €2010/kW gross 2042: 3322.0338; Capital costs €2010/kW gross 2043: 3309.6289; Capital costs €2010/kW gross 2044: 3294.0729; Capital costs €2010/kW gross 2045: 3274.689; Capital costs €2010/kW gross 2046: 3250.7269; Capital costs €2010/kW gross 2047: 3221.3963; Capital costs €2010/kW gross 2048: 3185.9287; Capital costs €2010/kW gross 2049: 3143.6709; Capital costs €2010/kW gross 2050: 3094.2122
|  | CHP with CCS | L | Coal fired power plants/Supercritical steam turbine/CHP with CCS/L | Coal fired power plants | Supercritical steam turbine | CHP with CCS | L | Capital costs €2010/kW gross 2031: 3549.6545; Capital costs €2010/kW gross 2032: 3548.2603; Capital costs €2010/kW gross 2033: 3546.5626; Capital costs €2010/kW gross 2034: 3544.4968; Capital costs €2010/kW gross 2035: 3541.9851; Capital costs €2010/kW gross 2036: 3538.9344; Capital costs €2010/kW gross 2037: 3535.2334; Capital costs €2010/kW gross 2038: 3530.7501; Capital costs €2010/kW gross 2039: 3525.329; Capital costs €2010/kW gross 2040: 3518.7878; Capital costs €2010/kW gross 2041: 3510.916; Capital costs €2010/kW gross 2042: 3501.4725; Capital costs €2010/kW gross 2043: 3490.1865; Capital costs €2010/kW gross 2044: 3476.7596; Capital costs €2010/kW gross 2045: 3460.872; Capital costs €2010/kW gross 2046: 3442.1937; Capital costs €2010/kW gross 2047: 3420.4007; Capital costs €2010/kW gross 2048: 3395.2; Capital costs €2010/kW gross 2049: 3366.3602; Capital costs €2010/kW gross 2050: 3333.75
|  |  | M | Coal fired power plants/Supercritical steam turbine/CHP with CCS/M | Coal fired power plants | Supercritical steam turbine | CHP with CCS | M | Capital costs €2010/kW gross 2031: 3779.9673; Capital costs €2010/kW gross 2032: 3779.151; Capital costs €2010/kW gross 2033: 3778.1046; Capital costs €2010/kW gross 2034: 3776.7637; Capital costs €2010/kW gross 2035: 3775.0464; Capital costs €2010/kW gross 2036: 3772.8487; Capital costs €2010/kW gross 2037: 3770.0387; Capital costs €2010/kW gross 2038: 3766.4502; Capital costs €2010/kW gross 2039: 3761.8745; Capital costs €2010/kW gross 2040: 3756.0515; Capital costs €2010/kW gross 2041: 3748.6595; Capital costs €2010/kW gross 2042: 3739.3053; Capital costs €2010/kW gross 2043: 3727.5155; Capital costs €2010/kW gross 2044: 3712.7307; Capital costs €2010/kW gross 2045: 3694.3079; Capital costs €2010/kW gross 2046: 3671.5338; Capital costs €2010/kW gross 2047: 3643.6575; Capital costs €2010/kW gross 2048: 3609.9483; Capital costs €2010/kW gross 2049: 3569.7856; Capital costs €2010/kW gross 2050: 3522.7791
| Fluidized bed combustion | Electricity only | L | Coal fired power plants/Fluidized bed combustion/Electricity only/L | Coal fired power plants | Fluidized bed combustion | Electricity only | L | 1815 | 1814.9189 | 1814.82 | 1814.6991 | 1814.5516 | 1814.3715 | 1814.1518 | 1813.8836 | 1813.5564 | 1813.1574 | 1812.6708 | 1812.0778 | 1811.3553 | 1810.4756 | 1809.4053 | 1808.104 | 1806.5236 | 1804.6065 | 1802.2847 | 1799.4777 | 1796.0918 | 1792.0186 | 1787.1346 | 1781.3014 | 1774.3679 | 1766.1734 | 1756.5549 | 1745.3572 | 1732.4472 | 1717.7331 | 1701.1874 | 1682.872 | 1662.9614 | 1641.7596 | 1619.7034 | 1597.3466 | 1575.3216 | 1554.2805 | 1534.8245 | 1517.4348 | 1502.422
|  |  | M | Coal fired power plants/Fluidized bed combustion/Electricity only/M | Coal fired power plants | Fluidized bed combustion | Electricity only | M | 1969.275 | 1969.1011 | 1968.894 | 1968.6475 | 1968.3542 | 1968.0051 | 1967.5898 | 1967.0959 | 1966.5085 | 1965.8103 | 1964.9808 | 1963.9956 | 1962.8263 | 1961.4394 | 1959.7957 | 1957.8498 | 1955.5485 | 1952.8308 | 1949.6265 | 1945.8559 | 1941.4288 | 1936.2451 | 1930.1945 | 1923.1584 | 1915.0119 | 1905.6281 | 1894.8831 | 1882.6648 | 1868.882 | 1853.4774 | 1836.4411 | 1817.8252 | 1797.7575 | 1776.4502 | 1754.2042 | 1731.4027 | 1708.4947 | 1685.9677 | 1664.3115 | 1643.9783 | 1625.345
|  |  | S | Coal fired power plants/Fluidized bed combustion/Electricity only/S | Coal fired power plants | Fluidized bed combustion | Electricity only | S | 2235.1271 | 2234.6907 | 2234.1842 | 2233.5967 | 2232.9153 | 2232.1251 | 2231.2092 | 2230.148 | 2228.9189 | 2227.496 | 2225.8498 | 2223.9464 | 2221.7476 | 2219.2096 | 2216.2833 | 2212.9132 | 2209.0376 | 2204.5877 | 2199.488 | 2193.6561 | 2187.0033 | 2179.4354 | 2170.8546 | 2161.1613 | 2150.2576 | 2138.0514 | 2124.4617 | 2109.4254 | 2092.9041 | 2074.8928 | 2055.4283 | 2034.5965 | 2012.5392 | 1989.457 | 1965.6095 | 1941.3091 | 1916.9108 | 1892.7954 | 1869.3493 | 1846.9412 | 1825.8995
|  | CHP | L | Coal fired power plants/Fluidized bed combustion/CHP/L | Coal fired power plants | Fluidized bed combustion | CHP | L | 2163 | 2162.968 | 2162.9289 | 2162.8812 | 2162.8229 | 2162.7518 | 2162.6649 | 2162.5588 | 2162.4293 | 2162.2711 | 2162.0781 | 2161.8426 | 2161.5551 | 2161.2044 | 2160.7767 | 2160.2552 | 2159.6195 | 2158.8451 | 2157.9022 | 2156.7549 | 2155.3601 | 2153.6661 | 2151.6112 | 2149.1225 | 2146.1138 | 2142.4845 | 2138.1185 | 2132.8834 | 2126.631 | 2119.1991 | 2110.4156 | 2100.1058 | 2088.1032 | 2074.2652 | 2058.4935 | 2040.7585 | 2021.1266 | 1999.7849 | 1977.0591 | 1953.4176 | 1929.4538
|  |  | M | Coal fired power plants/Fluidized bed combustion/CHP/M | Coal fired power plants | Fluidized bed combustion | CHP | M | 2317.275 | 2317.1974 | 2317.1049 | 2316.9949 | 2316.8638 | 2316.7077 | 2316.5219 | 2316.3006 | 2316.0373 | 2315.7239 | 2315.3509 | 2314.9072 | 2314.3795 | 2313.7519 | 2313.006 | 2312.1196 | 2311.067 | 2309.8177 | 2308.3359 | 2306.5798 | 2304.5006 | 2302.0419 | 2299.1382 | 2295.7147 | 2291.686 | 2286.956 | 2281.4175 | 2274.9529 | 2267.4352 | 2258.7313 | 2248.7053 | 2237.2251 | 2224.1707 | 2209.4447 | 2192.9859 | 2174.7838 | 2154.8941 | 2133.453 | 2110.6877 | 2086.9194 | 2062.5575
|  |  | S | Coal fired power plants/Fluidized bed combustion/CHP/S | Coal fired power plants | Fluidized bed combustion | CHP | S | 2630.1271 | 2629.9044 | 2629.6458 | 2629.3456 | 2628.997 | 2628.5924 | 2628.1229 | 2627.5781 | 2626.946 | 2626.2129 | 2625.3629 | 2624.3776 | 2623.2359 | 2621.9136 | 2620.3828 | 2618.6118 | 2616.5642 | 2614.1987 | 2611.4683 | 2608.3202 | 2604.6947 | 2600.5252 | 2595.7381 | 2590.2518 | 2583.9778 | 2576.8207 | 2568.6792 | 2559.4479 | 2549.0198 | 2537.2895 | 2524.1581 | 2509.5383 | 2493.3622 | 2475.5885 | 2456.212 | 2435.272 | 2412.8611 | 2389.1317 | 2364.2999 | 2338.6447 | 2312.5023
|  | Electricity only with CCS | L | Coal fired power plants/Fluidized bed combustion/Electricity only with CCS/L | Coal fired power plants | Fluidized bed combustion | Electricity only with CCS | L | Capital costs €2010/kW gross 2031: 3762.4723; Capital costs €2010/kW gross 2032: 3761.438; Capital costs €2010/kW gross 2033: 3760.1121; Capital costs €2010/kW gross 2034: 3758.4131; Capital costs €2010/kW gross 2035: 3756.2371; Capital costs €2010/kW gross 2036: 3753.4523; Capital costs €2010/kW gross 2037: 3749.8918; Capital costs €2010/kW gross 2038: 3745.3448; Capital costs €2010/kW gross 2039: 3739.547; Capital costs €2010/kW gross 2040: 3732.1686; Capital costs €2010/kW gross 2041: 3722.8022; Capital costs €2010/kW gross 2042: 3710.9495; Capital costs €2010/kW gross 2043: 3696.0106; Capital costs €2010/kW gross 2044: 3677.2769; Capital costs €2010/kW gross 2045: 3653.9333; Capital costs €2010/kW gross 2046: 3625.0763; Capital costs €2010/kW gross 2047: 3589.7541; Capital costs €2010/kW gross 2048: 3547.0412; Capital costs €2010/kW gross 2049: 3496.1511; Capital costs €2010/kW gross 2050: 3436.5891
|  |  | M | Coal fired power plants/Fluidized bed combustion/Electricity only with CCS/M | Coal fired power plants | Fluidized bed combustion | Electricity only with CCS | M | Capital costs €2010/kW gross 2031: 4207.3046; Capital costs €2010/kW gross 2032: 4206.0654; Capital costs €2010/kW gross 2033: 4204.4767; Capital costs €2010/kW gross 2034: 4202.4409; Capital costs €2010/kW gross 2035: 4199.8337; Capital costs €2010/kW gross 2036: 4196.497; Capital costs €2010/kW gross 2037: 4192.2308; Capital costs €2010/kW gross 2038: 4186.7827; Capital costs €2010/kW gross 2039: 4179.8359; Capital costs €2010/kW gross 2040: 4170.9952; Capital costs €2010/kW gross 2041: 4159.7725; Capital costs €2010/kW gross 2042: 4145.5708; Capital costs €2010/kW gross 2043: 4127.6712; Capital costs €2010/kW gross 2044: 4105.2247; Capital costs €2010/kW gross 2045: 4077.2548; Capital costs €2010/kW gross 2046: 4042.6787; Capital costs €2010/kW gross 2047: 4000.3562; Capital costs €2010/kW gross 2048: 3949.1783; Capital costs €2010/kW gross 2049: 3888.2024; Capital costs €2010/kW gross 2050: 3816.8361
|  | CHP with CCS | L | Coal fired power plants/Fluidized bed combustion/CHP with CCS/L | Coal fired power plants | Fluidized bed combustion | CHP with CCS | L | Capital costs €2010/kW gross 2031: 4110.7048; Capital costs €2010/kW gross 2032: 4109.7364; Capital costs €2010/kW gross 2033: 4108.4949; Capital costs €2010/kW gross 2034: 4106.904; Capital costs €2010/kW gross 2035: 4104.8665; Capital costs €2010/kW gross 2036: 4102.259; Capital costs €2010/kW gross 2037: 4098.9251; Capital costs €2010/kW gross 2038: 4094.6676; Capital costs €2010/kW gross 2039: 4089.2388; Capital costs €2010/kW gross 2040: 4082.3301; Capital costs €2010/kW gross 2041: 4073.5599; Capital costs €2010/kW gross 2042: 4062.4617; Capital costs €2010/kW gross 2043: 4048.4737; Capital costs €2010/kW gross 2044: 4030.9325; Capital costs €2010/kW gross 2045: 4009.0749; Capital costs €2010/kW gross 2046: 3982.0547; Capital costs €2010/kW gross 2047: 3948.981; Capital costs €2010/kW gross 2048: 3908.987; Capital costs €2010/kW gross 2049: 3861.3362; Capital costs €2010/kW gross 2050: 3805.5656
|  |  | M | Coal fired power plants/Fluidized bed combustion/CHP with CCS/M | Coal fired power plants | Fluidized bed combustion | CHP with CCS | M | Capital costs €2010/kW gross 2031: 4555.5748; Capital costs €2010/kW gross 2032: 4554.412; Capital costs €2010/kW gross 2033: 4552.9214; Capital costs €2010/kW gross 2034: 4551.0113; Capital costs €2010/kW gross 2035: 4548.565; Capital costs €2010/kW gross 2036: 4545.4342; Capital costs €2010/kW gross 2037: 4541.4314; Capital costs €2010/kW gross 2038: 4536.3195; Capital costs €2010/kW gross 2039: 4529.8014; Capital costs €2010/kW gross 2040: 4521.5065; Capital costs €2010/kW gross 2041: 4510.9765; Capital costs €2010/kW gross 2042: 4497.6513; Capital costs €2010/kW gross 2043: 4480.8566; Capital costs €2010/kW gross 2044: 4459.7955; Capital costs €2010/kW gross 2045: 4433.552; Capital costs €2010/kW gross 2046: 4401.1101; Capital costs €2010/kW gross 2047: 4361.3998; Capital costs €2010/kW gross 2048: 4313.3808; Capital costs €2010/kW gross 2049: 4256.1685; Capital costs €2010/kW gross 2050: 4189.2071
| Steam turbine | Electricity only | L | Coal fired power plants/Steam turbine/Electricity only/L | Coal fired power plants | Steam turbine | Electricity only | L | 1485 | 1487.6403 | 1490.2822 | 1492.9242 | 1495.5651 | 1498.2034 | 1500.8379 | 1503.4671 | 1506.0899 | 1508.7049 | 1511.3109 | 1513.9065 | 1516.4906 | 1519.062 | 1521.6195 | 1524.162 | 1526.6884 | 1529.1975 | 1531.6885 | 1534.1601 | 1536.6116 | 1539.042 | 1541.4504 | 1543.8359 | 1546.1978 | 1548.5353 | 1550.8476 | 1553.1341 | 1555.3942 | 1557.6273 | 1559.8327 | 1562.01 | 1564.1588 | 1566.2785 | 1568.3689 | 1570.4295 | 1572.46 | 1574.4602 | 1576.4298 | 1578.3687 | 1580.2766
|  |  | M | Coal fired power plants/Steam turbine/Electricity only/M | Coal fired power plants | Steam turbine | Electricity only | M | 1603.8 | 1606.0812 | 1608.3638 | 1610.6465 | 1612.9282 | 1615.2077 | 1617.4839 | 1619.7556 | 1622.0217 | 1624.2811 | 1626.5326 | 1628.7752 | 1631.0079 | 1633.2296 | 1635.4393 | 1637.636 | 1639.8188 | 1641.9867 | 1644.1388 | 1646.2744 | 1648.3925 | 1650.4923 | 1652.5731 | 1654.6342 | 1656.6749 | 1658.6945 | 1660.6923 | 1662.6679 | 1664.6206 | 1666.55 | 1668.4555 | 1670.3367 | 1672.1932 | 1674.0246 | 1675.8307 | 1677.6111 | 1679.3654 | 1681.0936 | 1682.7954 | 1684.4705 | 1686.119
|  |  | S | Coal fired power plants/Steam turbine/Electricity only/S | Coal fired power plants | Steam turbine | Electricity only | S | 1772.199 | 1774.0896 | 1775.9812 | 1777.8731 | 1779.764 | 1781.6532 | 1783.5395 | 1785.4222 | 1787.3002 | 1789.1727 | 1791.0386 | 1792.8972 | 1794.7476 | 1796.5888 | 1798.4201 | 1800.2406 | 1802.0495 | 1803.8462 | 1805.6298 | 1807.3996 | 1809.155 | 1810.8952 | 1812.6197 | 1814.3279 | 1816.0191 | 1817.6928 | 1819.3485 | 1820.9858 | 1822.6041 | 1824.203 | 1825.7822 | 1827.3413 | 1828.8799 | 1830.3977 | 1831.8944 | 1833.3699 | 1834.8239 | 1836.2561 | 1837.6664 | 1839.0547 | 1840.4209
|  |  | XS | Coal fired power plants/Steam turbine/Electricity only/XS | Coal fired power plants | Steam turbine | Electricity only | XS | 2126.6388 | 2128.5184 | 2130.3907 | 2132.2548 | 2134.1098 | 2135.9549 | 2137.7894 | 2139.6123 | 2141.4231 | 2143.2208 | 2145.0049 | 2146.7746 | 2148.5293 | 2150.2683 | 2151.9911 | 2153.697 | 2155.3855 | 2157.0562 | 2158.7084 | 2160.3418 | 2161.9559 | 2163.5503 | 2165.1246 | 2166.6785 | 2168.2117 | 2169.7239 | 2171.2149 | 2172.6843 | 2174.132 | 2175.5579 | 2176.9617 | 2178.3434 | 2179.7028 | 2181.0399 | 2182.3546 | 2183.6468 | 2184.9167 | 2186.1641 | 2187.3891 | 2188.5919 | 2189.7723
|  | CHP | L | Coal fired power plants/Steam turbine/CHP/L | Coal fired power plants | Steam turbine | CHP | L | 1875 | 1877.0716 | 1879.1402 | 1881.2054 | 1883.2667 | 1885.3236 | 1887.3757 | 1889.4225 | 1891.4636 | 1893.4986 | 1895.5271 | 1897.5485 | 1899.5625 | 1901.5687 | 1903.5668 | 1905.5562 | 1907.5366 | 1909.5077 | 1911.4691 | 1913.4203 | 1915.3612 | 1917.2913 | 1919.2103 | 1921.1179 | 1923.0138 | 1924.8977 | 1926.7693 | 1928.6283 | 1930.4744 | 1932.3074 | 1934.1271 | 1935.9331 | 1937.7253 | 1939.5035 | 1941.2674 | 1943.0169 | 1944.7517 | 1946.4716 | 1948.1766 | 1949.8664 | 1951.541
|  |  | M | Coal fired power plants/Steam turbine/CHP/M | Coal fired power plants | Steam turbine | CHP | M | 1993.8 | 1995.2813 | 1996.7569 | 1998.2263 | 1999.6893 | 2001.1458 | 2002.5952 | 2004.0376 | 2005.4724 | 2006.8996 | 2008.3189 | 2009.73 | 2011.1327 | 2012.5268 | 2013.9121 | 2015.2883 | 2016.6553 | 2018.0129 | 2019.3608 | 2020.6989 | 2022.0271 | 2023.3451 | 2024.6528 | 2025.95 | 2027.2367 | 2028.5126 | 2029.7777 | 2031.0317 | 2032.2747 | 2033.5064 | 2034.7269 | 2035.9359 | 2037.1334 | 2038.3194 | 2039.4937 | 2040.6562 | 2041.807 | 2042.9459 | 2044.073 | 2045.1881 | 2046.2912
|  |  | S | Coal fired power plants/Steam turbine/CHP/S | Coal fired power plants | Steam turbine | CHP | S | 2526.6388 | 2527.7839 | 2528.9216 | 2530.0516 | 2531.1738 | 2532.288 | 2533.3942 | 2534.4921 | 2535.5817 | 2536.6628 | 2537.7352 | 2538.7989 | 2539.8538 | 2540.8997 | 2541.9365 | 2542.9642 | 2543.9826 | 2544.9917 | 2545.9914 | 2546.9817 | 2547.9624 | 2548.9335 | 2549.8949 | 2550.8466 | 2551.7886 | 2552.7208 | 2553.6431 | 2554.5555 | 2555.4581 | 2556.3508 | 2557.2335 | 2558.1063 | 2558.9691 | 2559.822 | 2560.6649 | 2561.4979 | 2562.3209 | 2563.134 | 2563.9372 | 2564.7305 | 2565.514
|  |  | XS | Coal fired power plants/Steam turbine/CHP/XS | Coal fired power plants | Steam turbine | CHP | XS | 2566.6388 | 2567.5331 | 2568.419 | 2569.2965 | 2570.1656 | 2571.0262 | 2571.8782 | 2572.7216 | 2573.5563 | 2574.3824 | 2575.1997 | 2576.0084 | 2576.8082 | 2577.5993 | 2578.3816 | 2579.1551 | 2579.9197 | 2580.6756 | 2581.4227 | 2582.1609 | 2582.8903 | 2583.611 | 2584.3229 | 2585.026 | 2585.7204 | 2586.4061 | 2587.0831 | 2587.7514 | 2588.4111 | 2589.0623 | 2589.7049 | 2590.3389 | 2590.9645 | 2591.5817 | 2592.1905 | 2592.791 | 2593.3832 | 2593.9672 | 2594.543 | 2595.1108 | 2595.6704
|  | Electricity only with CCS | L | Coal fired power plants/Steam turbine/Electricity only with CCS/L | Coal fired power plants | Steam turbine | Electricity only with CCS | L | Capital costs €2010/kW gross 2031: 3192.75; Capital costs €2010/kW gross 2032: 3192.75; Capital costs €2010/kW gross 2033: 3192.75; Capital costs €2010/kW gross 2034: 3192.75; Capital costs €2010/kW gross 2035: 3192.75; Capital costs €2010/kW gross 2036: 3192.75; Capital costs €2010/kW gross 2037: 3192.75; Capital costs €2010/kW gross 2038: 3192.75; Capital costs €2010/kW gross 2039: 3192.75; Capital costs €2010/kW gross 2040: 3192.75; Capital costs €2010/kW gross 2041: 3192.75; Capital costs €2010/kW gross 2042: 3192.75; Capital costs €2010/kW gross 2043: 3192.75; Capital costs €2010/kW gross 2044: 3192.75; Capital costs €2010/kW gross 2045: 3192.75; Capital costs €2010/kW gross 2046: 3192.75; Capital costs €2010/kW gross 2047: 3192.75; Capital costs €2010/kW gross 2048: 3192.75; Capital costs €2010/kW gross 2049: 3192.75; Capital costs €2010/kW gross 2050: 3192.75
|  |  | M | Coal fired power plants/Steam turbine/Electricity only with CCS/M | Coal fired power plants | Steam turbine | Electricity only with CCS | M | Capital costs €2010/kW gross 2031: 3668.1375; Capital costs €2010/kW gross 2032: 3668.1375; Capital costs €2010/kW gross 2033: 3668.1375; Capital costs €2010/kW gross 2034: 3668.1375; Capital costs €2010/kW gross 2035: 3668.1375; Capital costs €2010/kW gross 2036: 3668.1375; Capital costs €2010/kW gross 2037: 3668.1375; Capital costs €2010/kW gross 2038: 3668.1375; Capital costs €2010/kW gross 2039: 3668.1375; Capital costs €2010/kW gross 2040: 3668.1375; Capital costs €2010/kW gross 2041: 3668.1375; Capital costs €2010/kW gross 2042: 3668.1375; Capital costs €2010/kW gross 2043: 3668.1375; Capital costs €2010/kW gross 2044: 3668.1375; Capital costs €2010/kW gross 2045: 3668.1375; Capital costs €2010/kW gross 2046: 3668.1375; Capital costs €2010/kW gross 2047: 3668.1375; Capital costs €2010/kW gross 2048: 3668.1375; Capital costs €2010/kW gross 2049: 3668.1375; Capital costs €2010/kW gross 2050: 3668.1375
|  | CHP with CCS | L | Coal fired power plants/Steam turbine/CHP with CCS/L | Coal fired power plants | Steam turbine | CHP with CCS | L | Capital costs €2010/kW gross 2031: 3582.75; Capital costs €2010/kW gross 2032: 3582.75; Capital costs €2010/kW gross 2033: 3582.75; Capital costs €2010/kW gross 2034: 3582.75; Capital costs €2010/kW gross 2035: 3582.75; Capital costs €2010/kW gross 2036: 3582.75; Capital costs €2010/kW gross 2037: 3582.75; Capital costs €2010/kW gross 2038: 3582.75; Capital costs €2010/kW gross 2039: 3582.75; Capital costs €2010/kW gross 2040: 3582.75; Capital costs €2010/kW gross 2041: 3582.75; Capital costs €2010/kW gross 2042: 3582.75; Capital costs €2010/kW gross 2043: 3582.75; Capital costs €2010/kW gross 2044: 3582.75; Capital costs €2010/kW gross 2045: 3582.75; Capital costs €2010/kW gross 2046: 3582.75; Capital costs €2010/kW gross 2047: 3582.75; Capital costs €2010/kW gross 2048: 3582.75; Capital costs €2010/kW gross 2049: 3582.75; Capital costs €2010/kW gross 2050: 3582.75
|  |  | M | Coal fired power plants/Steam turbine/CHP with CCS/M | Coal fired power plants | Steam turbine | CHP with CCS | M | Capital costs €2010/kW gross 2031: 4058.1375; Capital costs €2010/kW gross 2032: 4058.1375; Capital costs €2010/kW gross 2033: 4058.1375; Capital costs €2010/kW gross 2034: 4058.1375; Capital costs €2010/kW gross 2035: 4058.1375; Capital costs €2010/kW gross 2036: 4058.1375; Capital costs €2010/kW gross 2037: 4058.1375; Capital costs €2010/kW gross 2038: 4058.1375; Capital costs €2010/kW gross 2039: 4058.1375; Capital costs €2010/kW gross 2040: 4058.1375; Capital costs €2010/kW gross 2041: 4058.1375; Capital costs €2010/kW gross 2042: 4058.1375; Capital costs €2010/kW gross 2043: 4058.1375; Capital costs €2010/kW gross 2044: 4058.1375; Capital costs €2010/kW gross 2045: 4058.1375; Capital costs €2010/kW gross 2046: 4058.1375; Capital costs €2010/kW gross 2047: 4058.1375; Capital costs €2010/kW gross 2048: 4058.1375; Capital costs €2010/kW gross 2049: 4058.1375; Capital costs €2010/kW gross 2050: 4058.1375
Lignite fired power plants | Integrated gasification combined cycle | Electricity only | L | Lignite fired power plants/Integrated gasification combined cycle/Electricity only/L | Lignite fired power plants | Integrated gasification combined cycle | Electricity only | L | 2940 | 2939.9779 | 2939.9494 | 2939.9129 | 2939.866 | 2939.8059 | 2939.7286 | 2939.6294 | 2939.5021 | 2939.3386 | 2939.1288 | 2938.8596 | 2938.514 | 2938.0707 | 2937.502 | 2936.7727 | 2935.8378 | 2934.6399 | 2933.1058 | 2931.1428 | 2928.6332 | 2925.429 | 2921.3442 | 2916.1476 | 2909.5532 | 2901.2127 | 2890.7074 | 2877.5449 | 2861.162 | 2840.9396 | 2816.2347 | 2786.4373 | 2751.0556 | 2709.8307 | 2662.8687 | 2610.7668 | 2554.6911 | 2496.3621 | 2437.9129 | 2381.6267 | 2329.6077
|  |  | M | Lignite fired power plants/Integrated gasification combined cycle/Electricity only/M | Lignite fired power plants | Integrated gasification combined cycle | Electricity only | M | 3160.5 | 3160.3742 | 3160.2205 | 3160.0329 | 3159.8039 | 3159.5242 | 3159.1828 | 3158.766 | 3158.2573 | 3157.6365 | 3156.8791 | 3155.9551 | 3154.8284 | 3153.4549 | 3151.7812 | 3149.7429 | 3147.2619 | 3144.2446 | 3140.5784 | 3136.1288 | 3130.7359 | 3124.2108 | 3116.3317 | 3106.8413 | 3095.4439 | 3081.8057 | 3065.5565 | 3046.2964 | 3023.6085 | 2997.0783 | 2966.3236 | 2931.0332 | 2891.0163 | 2846.2574 | 2796.9726 | 2743.6551 | 2687.1003 | 2628.395 | 2568.8648 | 2509.9772 | 2453.2121
|  | CHP | L | Lignite fired power plants/Integrated gasification combined cycle/CHP/L | Lignite fired power plants | Integrated gasification combined cycle | CHP | L | [10 empty] | 3309.0893 | 3308.8078 | 3308.4465 | 3307.9831 | 3307.3885 | 3306.6261 | 3305.6487 | 3304.3964 | 3302.7926 | 3300.7404 | 3298.1168 | 3294.767 | 3290.4967 | 3285.0639 | 3278.1699 | 3269.4505 | 3258.4679 | 3244.7074 | 3227.5802 | 3206.439 | 3180.6117 | 3149.4605 | 3112.4714 | 3069.3736 | 3020.278 | 2965.8089 | 2907.1856 | 2846.2066 | 2785.1019 | 2726.2585 | 2671.8761
|  |  | M | Lignite fired power plants/Integrated gasification combined cycle/CHP/M | Lignite fired power plants | Integrated gasification combined cycle | CHP | M | [10 empty] | 3526.7003 | 3525.7308 | 3524.5484 | 3523.1071 | 3521.3508 | 3519.2118 | 3516.6084 | 3513.4421 | 3509.5949 | 3504.9256 | 3499.2665 | 3492.4192 | 3484.1512 | 3474.1922 | 3462.2322 | 3447.9207 | 3430.8692 | 3410.6583 | 3386.8503 | 3359.0104 | 3326.7374 | 3289.7047 | 3247.7122 | 3200.7436 | 3149.0256 | 3093.076 | 3033.7291 | 2972.1256 | 2909.6564 | 2847.8616 | 2788.2941
|  | Electricity only with CCS | L | Lignite fired power plants/Integrated gasification combined cycle/Electricity only with CCS/L | Lignite fired power plants | Integrated gasification combined cycle | Electricity only with CCS | L | Capital costs €2010/kW gross 2031: 4408.0294; Capital costs €2010/kW gross 2032: 4407.3411; Capital costs €2010/kW gross 2033: 4406.4128; Capital costs €2010/kW gross 2034: 4405.1613; Capital costs €2010/kW gross 2035: 4403.4749; Capital costs €2010/kW gross 2036: 4401.2038; Capital costs €2010/kW gross 2037: 4398.1477; Capital costs €2010/kW gross 2038: 4394.0398; Capital costs €2010/kW gross 2039: 4388.5261; Capital costs €2010/kW gross 2040: 4381.1401; Capital costs €2010/kW gross 2041: 4371.2722; Capital costs €2010/kW gross 2042: 4358.1346; Capital costs €2010/kW gross 2043: 4340.7264; Capital costs €2010/kW gross 2044: 4317.8029; Capital costs €2010/kW gross 2045: 4287.8653; Capital costs €2010/kW gross 2046: 4249.1891; Capital costs €2010/kW gross 2047: 4199.9233; Capital costs €2010/kW gross 2048: 4138.2946; Capital costs €2010/kW gross 2049: 4062.9471; Capital costs €2010/kW gross 2050: 3973.41
|  |  | M | Lignite fired power plants/Integrated gasification combined cycle/Electricity only with CCS/M | Lignite fired power plants | Integrated gasification combined cycle | Electricity only with CCS | M | Capital costs €2010/kW gross 2031: 4703.1372; Capital costs €2010/kW gross 2032: 4702.7759; Capital costs €2010/kW gross 2033: 4702.2634; Capital costs €2010/kW gross 2034: 4701.5365; Capital costs €2010/kW gross 2035: 4700.506; Capital costs €2010/kW gross 2036: 4699.0455; Capital costs €2010/kW gross 2037: 4696.9768; Capital costs €2010/kW gross 2038: 4694.0488; Capital costs €2010/kW gross 2039: 4689.9089; Capital costs €2010/kW gross 2040: 4684.0646; Capital costs €2010/kW gross 2041: 4675.832; Capital costs €2010/kW gross 2042: 4664.2704; Capital costs €2010/kW gross 2043: 4648.1028; Capital costs €2010/kW gross 2044: 4625.6298; Capital costs €2010/kW gross 2045: 4594.6523; Capital costs €2010/kW gross 2046: 4552.443; Capital costs €2010/kW gross 2047: 4495.8337; Capital costs €2010/kW gross 2048: 4421.5202; Capital costs €2010/kW gross 2049: 4326.6984; Capital costs €2010/kW gross 2050: 4210.08
|  | CHP with CCS | L | Lignite fired power plants/Integrated gasification combined cycle/CHP with CCS/L | Lignite fired power plants | Integrated gasification combined cycle | CHP with CCS | L | Capital costs €2010/kW gross 2031: 4777.9936; Capital costs €2010/kW gross 2032: 4777.2927; Capital costs €2010/kW gross 2033: 4776.3475; Capital costs €2010/kW gross 2034: 4775.0732; Capital costs €2010/kW gross 2035: 4773.3561; Capital costs €2010/kW gross 2036: 4771.0437; Capital costs €2010/kW gross 2037: 4767.9319; Capital costs €2010/kW gross 2038: 4763.7492; Capital costs €2010/kW gross 2039: 4758.1351; Capital costs €2010/kW gross 2040: 4750.6146; Capital costs €2010/kW gross 2041: 4740.567; Capital costs €2010/kW gross 2042: 4727.1902; Capital costs €2010/kW gross 2043: 4709.465; Capital costs €2010/kW gross 2044: 4686.124; Capital costs €2010/kW gross 2045: 4655.6413; Capital costs €2010/kW gross 2046: 4616.2609; Capital costs €2010/kW gross 2047: 4566.0979; Capital costs €2010/kW gross 2048: 4503.347; Capital costs €2010/kW gross 2049: 4426.6275; Capital costs €2010/kW gross 2050: 4335.46
|  |  | M | Lignite fired power plants/Integrated gasification combined cycle/CHP with CCS/M | Lignite fired power plants | Integrated gasification combined cycle | CHP with CCS | M | Capital costs €2010/kW gross 2031: 5073.1225; Capital costs €2010/kW gross 2032: 5072.7551; Capital costs €2010/kW gross 2033: 5072.2338; Capital costs €2010/kW gross 2034: 5071.4946; Capital costs €2010/kW gross 2035: 5070.4466; Capital costs €2010/kW gross 2036: 5068.9612; Capital costs €2010/kW gross 2037: 5066.8573; Capital costs €2010/kW gross 2038: 5063.8794; Capital costs €2010/kW gross 2039: 5059.6691; Capital costs €2010/kW gross 2040: 5053.7253; Capital costs €2010/kW gross 2041: 5045.3526; Capital costs €2010/kW gross 2042: 5033.5942; Capital costs €2010/kW gross 2043: 5017.1515; Capital costs €2010/kW gross 2044: 4994.2961; Capital costs €2010/kW gross 2045: 4962.7913; Capital costs €2010/kW gross 2046: 4919.8636; Capital costs €2010/kW gross 2047: 4862.2909; Capital costs €2010/kW gross 2048: 4786.7127; Capital costs €2010/kW gross 2049: 4690.2771; Capital costs €2010/kW gross 2050: 4571.674
| Supercritical steam turbine | Electricity only | L | Lignite fired power plants/Supercritical steam turbine/Electricity only/L | Lignite fired power plants | Supercritical steam turbine | Electricity only | L | 1865 | 1864.8899 | 1864.7556 | 1864.5916 | 1864.3916 | 1864.1477 | 1863.8502 | 1863.4876 | 1863.0458 | 1862.5079 | 1861.8534 | 1861.0575 | 1860.0908 | 1858.918 | 1857.4973 | 1855.7794 | 1853.7066 | 1851.2121 | 1848.2197 | 1844.6438 | 1840.3903 | 1835.3588 | 1829.4464 | 1822.5532 | 1814.5914 | 1805.4955 | 1795.2362 | 1783.8351 | 1771.3784 | 1758.0279 | 1744.0241 | 1729.6794 | 1715.3594 | 1701.4514 | 1688.3271 | 1676.3036 | 1665.6125 | 1656.3826 | 1648.6388 | 1642.3164 | 1637.2841
|  |  | M | Lignite fired power plants/Supercritical steam turbine/Electricity only/M | Lignite fired power plants | Supercritical steam turbine | Electricity only | M | 2032.85 | 2032.631 | 2032.3704 | 2032.0604 | 2031.6916 | 2031.253 | 2030.7317 | 2030.1122 | 2029.3765 | 2028.5032 | 2027.4672 | 2026.2393 | 2024.7853 | 2023.0654 | 2021.0338 | 2018.6378 | 2015.8173 | 2012.5043 | 2008.6229 | 2004.0895 | 1998.8135 | 1992.699 | 1985.6471 | 1977.5603 | 1968.3476 | 1957.9313 | 1946.2558 | 1933.2974 | 1919.0744 | 1903.6568 | 1887.1739 | 1869.8176 | 1851.8403 | 1833.5459 | 1815.2736 | 1797.3759 | 1780.1932 | 1764.029 | 1749.128 | 1735.6628 | 1723.7277
|  | CHP | L | Lignite fired power plants/Supercritical steam turbine/CHP/L | Lignite fired power plants | Supercritical steam turbine | CHP | L | 2260 | 2259.8871 | 2259.7494 | 2259.5813 | 2259.3762 | 2259.126 | 2258.821 | 2258.4492 | 2257.9963 | 2257.4447 | 2256.7735 | 2255.9575 | 2254.9663 | 2253.7637 | 2252.307 | 2250.5455 | 2248.4201 | 2245.8623 | 2242.794 | 2239.1274 | 2234.7661 | 2229.607 | 2223.5445 | 2216.4765 | 2208.3127 | 2198.9861 | 2188.4666 | 2176.7763 | 2164.0036 | 2150.3144 | 2135.9554 | 2121.2469 | 2106.5636 | 2092.3028 | 2078.8456 | 2066.5171 | 2055.5548 | 2046.0908 | 2038.1506 | 2031.6678 | 2026.5078
|  |  | M | Lignite fired power plants/Supercritical steam turbine/CHP/M | Lignite fired power plants | Supercritical steam turbine | CHP | M | 2447.85 | 2447.6156 | 2447.3367 | 2447.0048 | 2446.6101 | 2446.1407 | 2445.5827 | 2444.9196 | 2444.1321 | 2443.1973 | 2442.0885 | 2440.7742 | 2439.2179 | 2437.377 | 2435.2025 | 2432.6379 | 2429.619 | 2426.0729 | 2421.9185 | 2417.0661 | 2411.419 | 2404.8742 | 2397.3262 | 2388.6706 | 2378.8097 | 2367.6605 | 2355.1636 | 2341.2936 | 2326.0699 | 2309.5677 | 2291.9252 | 2273.3478 | 2254.1057 | 2234.5243 | 2214.9664 | 2195.8096 | 2177.4181 | 2160.1167 | 2144.1674 | 2129.7549 | 2116.98
|  | Electricity only with CCS | L | Lignite fired power plants/Supercritical steam turbine/Electricity only with CCS/L | Lignite fired power plants | Supercritical steam turbine | Electricity only with CCS | L | Capital costs €2010/kW gross 2031: 3536.6709; Capital costs €2010/kW gross 2032: 3535.1705; Capital costs €2010/kW gross 2033: 3533.3434; Capital costs €2010/kW gross 2034: 3531.1202; Capital costs €2010/kW gross 2035: 3528.4172; Capital costs €2010/kW gross 2036: 3525.1339; Capital costs €2010/kW gross 2037: 3521.1509; Capital costs €2010/kW gross 2038: 3516.326; Capital costs €2010/kW gross 2039: 3510.4917; Capital costs €2010/kW gross 2040: 3503.4521; Capital costs €2010/kW gross 2041: 3494.9804; Capital costs €2010/kW gross 2042: 3484.8173; Capital costs €2010/kW gross 2043: 3472.6713; Capital costs €2010/kW gross 2044: 3458.2212; Capital costs €2010/kW gross 2045: 3441.1229; Capital costs €2010/kW gross 2046: 3421.0212; Capital costs €2010/kW gross 2047: 3397.5675; Capital costs €2010/kW gross 2048: 3370.4464; Capital costs €2010/kW gross 2049: 3339.409; Capital costs €2010/kW gross 2050: 3304.3138
|  |  | M | Lignite fired power plants/Supercritical steam turbine/Electricity only with CCS/M | Lignite fired power plants | Supercritical steam turbine | Electricity only with CCS | M | Capital costs €2010/kW gross 2031: 3792.1199; Capital costs €2010/kW gross 2032: 3791.2265; Capital costs €2010/kW gross 2033: 3790.0812; Capital costs €2010/kW gross 2034: 3788.6136; Capital costs €2010/kW gross 2035: 3786.734; Capital costs €2010/kW gross 2036: 3784.3286; Capital costs €2010/kW gross 2037: 3781.2531; Capital costs €2010/kW gross 2038: 3777.3255; Capital costs €2010/kW gross 2039: 3772.3175; Capital costs €2010/kW gross 2040: 3765.9443; Capital costs €2010/kW gross 2041: 3757.8538; Capital costs €2010/kW gross 2042: 3747.6157; Capital costs €2010/kW gross 2043: 3734.7118; Capital costs €2010/kW gross 2044: 3718.53; Capital costs €2010/kW gross 2045: 3698.3664; Capital costs €2010/kW gross 2046: 3673.4403; Capital costs €2010/kW gross 2047: 3642.9298; Capital costs €2010/kW gross 2048: 3606.0354; Capital costs €2010/kW gross 2049: 3562.0777; Capital costs €2010/kW gross 2050: 3510.6294
|  | CHP with CCS | L | Lignite fired power plants/Supercritical steam turbine/CHP with CCS/L | Lignite fired power plants | Supercritical steam turbine | CHP with CCS | L | Capital costs €2010/kW gross 2031: 3932.1747; Capital costs €2010/kW gross 2032: 3930.785; Capital costs €2010/kW gross 2033: 3929.0927; Capital costs €2010/kW gross 2034: 3927.0335; Capital costs €2010/kW gross 2035: 3924.5299; Capital costs €2010/kW gross 2036: 3921.4889; Capital costs €2010/kW gross 2037: 3917.7997; Capital costs €2010/kW gross 2038: 3913.3307; Capital costs €2010/kW gross 2039: 3907.9269; Capital costs €2010/kW gross 2040: 3901.4066; Capital costs €2010/kW gross 2041: 3893.5599; Capital costs €2010/kW gross 2042: 3884.1465; Capital costs €2010/kW gross 2043: 3872.8965; Capital costs €2010/kW gross 2044: 3859.5125; Capital costs €2010/kW gross 2045: 3843.6757; Capital costs €2010/kW gross 2046: 3825.0569; Capital costs €2010/kW gross 2047: 3803.3335; Capital costs €2010/kW gross 2048: 3778.2132; Capital costs €2010/kW gross 2049: 3749.4655; Capital costs €2010/kW gross 2050: 3716.9594
|  |  | M | Lignite fired power plants/Supercritical steam turbine/CHP with CCS/M | Lignite fired power plants | Supercritical steam turbine | CHP with CCS | M | Capital costs €2010/kW gross 2031: 4207.3582; Capital costs €2010/kW gross 2032: 4206.5324; Capital costs €2010/kW gross 2033: 4205.4736; Capital costs €2010/kW gross 2034: 4204.1169; Capital costs €2010/kW gross 2035: 4202.3793; Capital costs €2010/kW gross 2036: 4200.1556; Capital costs €2010/kW gross 2037: 4197.3124; Capital costs €2010/kW gross 2038: 4193.6815; Capital costs €2010/kW gross 2039: 4189.0518; Capital costs €2010/kW gross 2040: 4183.16; Capital costs €2010/kW gross 2041: 4175.6807; Capital costs €2010/kW gross 2042: 4166.2161; Capital costs €2010/kW gross 2043: 4154.287; Capital costs €2010/kW gross 2044: 4139.3277; Capital costs €2010/kW gross 2045: 4120.6873; Capital costs €2010/kW gross 2046: 4097.6443; Capital costs €2010/kW gross 2047: 4069.4387; Capital costs €2010/kW gross 2048: 4035.3315; Capital costs €2010/kW gross 2049: 3994.6945; Capital costs €2010/kW gross 2050: 3947.1328
| Fluidized bed combustion | Electricity only | L | Lignite fired power plants/Fluidized bed combustion/Electricity only/L | Lignite fired power plants | Fluidized bed combustion | Electricity only | L | 1930 | 1929.9224 | 1929.8277 | 1929.712 | 1929.5709 | 1929.3985 | 1929.1882 | 1928.9316 | 1928.6185 | 1928.2366 | 1927.7709 | 1927.2034 | 1926.512 | 1925.6701 | 1924.6457 | 1923.4003 | 1921.8878 | 1920.0532 | 1917.8311 | 1915.1448 | 1911.9044 | 1908.0062 | 1903.3321 | 1897.7496 | 1891.114 | 1883.2717 | 1874.0666 | 1863.3501 | 1850.9949 | 1836.9131 | 1821.0785 | 1803.5502 | 1784.4953 | 1764.2046 | 1743.0963 | 1721.7003 | 1700.6218 | 1680.485 | 1661.8651 | 1645.2227 | 1630.8551
|  |  | M | Lignite fired power plants/Fluidized bed combustion/Electricity only/M | Lignite fired power plants | Fluidized bed combustion | Electricity only | M | 2094.05 | 2093.8819 | 2093.6817 | 2093.4434 | 2093.1599 | 2092.8224 | 2092.421 | 2091.9435 | 2091.3757 | 2090.7007 | 2089.8988 | 2088.9464 | 2087.8161 | 2086.4754 | 2084.8865 | 2083.0053 | 2080.7807 | 2078.1535 | 2075.056 | 2071.4109 | 2067.1313 | 2062.1202 | 2056.2712 | 2049.4694 | 2041.5943 | 2032.523 | 2022.136 | 2010.3247 | 1997.0009 | 1982.1094 | 1965.6405 | 1947.6448 | 1928.2454 | 1907.6479 | 1886.1429 | 1864.1008 | 1841.9559 | 1820.1792 | 1799.2443 | 1779.5884 | 1761.5757
|  |  | S | Lignite fired power plants/Fluidized bed combustion/Electricity only/S | Lignite fired power plants | Fluidized bed combustion | Electricity only | S | 2376.7467 | 2376.3213 | 2375.8277 | 2375.255 | 2374.5907 | 2373.8206 | 2372.9278 | 2371.8934 | 2370.6953 | 2369.3083 | 2367.7037 | 2365.8484 | 2363.7051 | 2361.2312 | 2358.3788 | 2355.0938 | 2351.316 | 2346.9785 | 2342.0076 | 2336.323 | 2329.8382 | 2322.4614 | 2314.0973 | 2304.6487 | 2294.0204 | 2282.1224 | 2268.8759 | 2254.2193 | 2238.1152 | 2220.5588 | 2201.5858 | 2181.28 | 2159.7797 | 2137.2804 | 2114.0351 | 2090.3484 | 2066.5662 | 2043.0598 | 2020.2057 | 1998.3635 | 1977.8532
|  | CHP | L | Lignite fired power plants/Fluidized bed combustion/CHP/L | Lignite fired power plants | Fluidized bed combustion | CHP | L | 2260 | 2259.9703 | 2259.934 | 2259.8897 | 2259.8355 | 2259.7695 | 2259.6888 | 2259.5902 | 2259.4699 | 2259.3231 | 2259.1438 | 2258.925 | 2258.6581 | 2258.3324 | 2257.9351 | 2257.4508 | 2256.8604 | 2256.1412 | 2255.2654 | 2254.1999 | 2252.9044 | 2251.3311 | 2249.4227 | 2247.1112 | 2244.3169 | 2240.9462 | 2236.8913 | 2232.0292 | 2226.2222 | 2219.3198 | 2211.1621 | 2201.5869 | 2190.4395 | 2177.5874 | 2162.9394 | 2146.4681 | 2128.2349 | 2108.4138 | 2087.3072 | 2065.3501 | 2043.0937
|  |  | M | Lignite fired power plants/Fluidized bed combustion/CHP/M | Lignite fired power plants | Fluidized bed combustion | CHP | M | 2424.05 | 2423.9769 | 2423.8899 | 2423.7863 | 2423.6629 | 2423.5159 | 2423.341 | 2423.1327 | 2422.8847 | 2422.5897 | 2422.2386 | 2421.8208 | 2421.3239 | 2420.7331 | 2420.0308 | 2419.1964 | 2418.2054 | 2417.0292 | 2415.6341 | 2413.9808 | 2412.0233 | 2409.7085 | 2406.9747 | 2403.7516 | 2399.9587 | 2395.5056 | 2390.2912 | 2384.205 | 2377.1274 | 2368.9329 | 2359.4937 | 2348.6854 | 2336.3951 | 2322.531 | 2307.0356 | 2289.8988 | 2271.1732 | 2250.9871 | 2229.5542 | 2207.1771 | 2184.2411
|  |  | S | Lignite fired power plants/Fluidized bed combustion/CHP/S | Lignite fired power plants | Fluidized bed combustion | CHP | S | 2756.7467 | 2756.5345 | 2756.2881 | 2756.002 | 2755.6699 | 2755.2844 | 2754.837 | 2754.3179 | 2753.7156 | 2753.0171 | 2752.2071 | 2751.2682 | 2750.1804 | 2748.9204 | 2747.4618 | 2745.7743 | 2743.8232 | 2741.5692 | 2738.9676 | 2735.9679 | 2732.5133 | 2728.5404 | 2723.9789 | 2718.7513 | 2712.7731 | 2705.9534 | 2698.1957 | 2689.3996 | 2679.4631 | 2668.2859 | 2655.7735 | 2641.8429 | 2626.4294 | 2609.4937 | 2591.0306 | 2571.0778 | 2549.7234 | 2527.1128 | 2503.4516 | 2479.0058 | 2454.0959
|  | Electricity only with CCS | L | Lignite fired power plants/Fluidized bed combustion/Electricity only with CCS/L | Lignite fired power plants | Fluidized bed combustion | Electricity only with CCS | L | Capital costs €2010/kW gross 2031: 4001.0878; Capital costs €2010/kW gross 2032: 4000.0509; Capital costs €2010/kW gross 2033: 3998.7215; Capital costs €2010/kW gross 2034: 3997.0181; Capital costs €2010/kW gross 2035: 3994.8364; Capital costs €2010/kW gross 2036: 3992.0444; Capital costs €2010/kW gross 2037: 3988.4746; Capital costs €2010/kW gross 2038: 3983.9158; Capital costs €2010/kW gross 2039: 3978.1029; Capital costs €2010/kW gross 2040: 3970.7054; Capital costs €2010/kW gross 2041: 3961.3147; Capital costs €2010/kW gross 2042: 3949.4312; Capital costs €2010/kW gross 2043: 3934.4535; Capital costs €2010/kW gross 2044: 3915.6711; Capital costs €2010/kW gross 2045: 3892.2669; Capital costs €2010/kW gross 2046: 3863.3349; Capital costs €2010/kW gross 2047: 3827.921; Capital costs €2010/kW gross 2048: 3785.0972; Capital costs €2010/kW gross 2049: 3734.0748; Capital costs €2010/kW gross 2050: 3674.3581
|  |  | M | Lignite fired power plants/Fluidized bed combustion/Electricity only with CCS/M | Lignite fired power plants | Fluidized bed combustion | Electricity only with CCS | M | Capital costs €2010/kW gross 2031: 4434.1827; Capital costs €2010/kW gross 2032: 4432.9638; Capital costs €2010/kW gross 2033: 4431.4012; Capital costs €2010/kW gross 2034: 4429.3988; Capital costs €2010/kW gross 2035: 4426.8343; Capital costs €2010/kW gross 2036: 4423.5524; Capital costs €2010/kW gross 2037: 4419.3562; Capital costs €2010/kW gross 2038: 4413.9974; Capital costs €2010/kW gross 2039: 4407.1645; Capital costs €2010/kW gross 2040: 4398.4689; Capital costs €2010/kW gross 2041: 4387.4303; Capital costs €2010/kW gross 2042: 4373.4616; Capital costs €2010/kW gross 2043: 4355.8556; Capital costs €2010/kW gross 2044: 4333.7774; Capital costs €2010/kW gross 2045: 4306.2664; Capital costs €2010/kW gross 2046: 4272.2575; Capital costs €2010/kW gross 2047: 4230.6293; Capital costs €2010/kW gross 2048: 4180.2909; Capital costs €2010/kW gross 2049: 4120.3154; Capital costs €2010/kW gross 2050: 4050.1198
|  | CHP with CCS | L | Lignite fired power plants/Fluidized bed combustion/CHP with CCS/L | Lignite fired power plants | Fluidized bed combustion | CHP with CCS | L | Capital costs €2010/kW gross 2031: 4331.5067; Capital costs €2010/kW gross 2032: 4330.5884; Capital costs €2010/kW gross 2033: 4329.4112; Capital costs €2010/kW gross 2034: 4327.9026; Capital costs €2010/kW gross 2035: 4325.9705; Capital costs €2010/kW gross 2036: 4323.4979; Capital costs €2010/kW gross 2037: 4320.3365; Capital costs €2010/kW gross 2038: 4316.2992; Capital costs €2010/kW gross 2039: 4311.1513; Capital costs €2010/kW gross 2040: 4304.6001; Capital costs €2010/kW gross 2041: 4296.2836; Capital costs €2010/kW gross 2042: 4285.7596; Capital costs €2010/kW gross 2043: 4272.4953; Capital costs €2010/kW gross 2044: 4255.8616; Capital costs €2010/kW gross 2045: 4235.1348; Capital costs €2010/kW gross 2046: 4209.5125; Capital costs €2010/kW gross 2047: 4178.1499; Capital costs €2010/kW gross 2048: 4140.2251; Capital costs €2010/kW gross 2049: 4095.0396; Capital costs €2010/kW gross 2050: 4042.1544
|  |  | M | Lignite fired power plants/Fluidized bed combustion/CHP with CCS/M | Lignite fired power plants | Fluidized bed combustion | CHP with CCS | M | Capital costs €2010/kW gross 2031: 4764.5233; Capital costs €2010/kW gross 2032: 4763.4009; Capital costs €2010/kW gross 2033: 4761.9619; Capital costs €2010/kW gross 2034: 4760.118; Capital costs €2010/kW gross 2035: 4757.7564; Capital costs €2010/kW gross 2036: 4754.7342; Capital costs €2010/kW gross 2037: 4750.87; Capital costs €2010/kW gross 2038: 4745.9353; Capital costs €2010/kW gross 2039: 4739.6431; Capital costs €2010/kW gross 2040: 4731.6356; Capital costs €2010/kW gross 2041: 4721.4704; Capital costs €2010/kW gross 2042: 4708.607; Capital costs €2010/kW gross 2043: 4692.3942; Capital costs €2010/kW gross 2044: 4672.063; Capital costs €2010/kW gross 2045: 4646.7289; Capital costs €2010/kW gross 2046: 4615.4111; Capital costs €2010/kW gross 2047: 4577.0769; Capital costs €2010/kW gross 2048: 4530.7217; Capital costs €2010/kW gross 2049: 4475.492; Capital costs €2010/kW gross 2050: 4410.8509
| Steam turbine | Electricity only | L | Lignite fired power plants/Steam turbine/Electricity only/L | Lignite fired power plants | Steam turbine | Electricity only | L | 1650 | 1652.3469 | 1654.6953 | 1657.0437 | 1659.3912 | 1661.7364 | 1664.0781 | 1666.4152 | 1668.7466 | 1671.0711 | 1673.3874 | 1675.6947 | 1677.9917 | 1680.2774 | 1682.5507 | 1684.8107 | 1687.0563 | 1689.2867 | 1691.5008 | 1693.6979 | 1695.877 | 1698.0374 | 1700.1781 | 1702.2986 | 1704.3981 | 1706.4758 | 1708.5312 | 1710.5637 | 1712.5726 | 1714.5576 | 1716.518 | 1718.4534 | 1720.3634 | 1722.2476 | 1724.1057 | 1725.9373 | 1727.7422 | 1729.5202 | 1731.2709 | 1732.9944 | 1734.6903
|  |  | M | Lignite fired power plants/Steam turbine/Electricity only/M | Lignite fired power plants | Steam turbine | Electricity only | M | 1782 | 1783.901 | 1785.8032 | 1787.7054 | 1789.6068 | 1791.5064 | 1793.4033 | 1795.2963 | 1797.1848 | 1799.0676 | 1800.9438 | 1802.8127 | 1804.6733 | 1806.5247 | 1808.3661 | 1810.1967 | 1812.0156 | 1813.8222 | 1815.6157 | 1817.3953 | 1819.1604 | 1820.9103 | 1822.6443 | 1824.3619 | 1826.0624 | 1827.7454 | 1829.4103 | 1831.0566 | 1832.6838 | 1834.2916 | 1835.8795 | 1837.4472 | 1838.9943 | 1840.5205 | 1842.0256 | 1843.5092 | 1844.9712 | 1846.4113 | 1847.8295 | 1849.2254 | 1850.5991
|  |  | S | Lignite fired power plants/Steam turbine/Electricity only/S | Lignite fired power plants | Steam turbine | Electricity only | S | 1969.11 | 1970.8605 | 1972.6121 | 1974.3638 | 1976.1146 | 1977.8639 | 1979.6105 | 1981.3537 | 1983.0926 | 1984.8264 | 1986.5541 | 1988.275 | 1989.9883 | 1991.6931 | 1993.3888 | 1995.0744 | 1996.7494 | 1998.413 | 2000.0644 | 2001.7032 | 2003.3285 | 2004.9399 | 2006.5366 | 2008.1182 | 2009.6841 | 2011.2339 | 2012.767 | 2014.2829 | 2015.7814 | 2017.2619 | 2018.7241 | 2020.1677 | 2021.5923 | 2022.9977 | 2024.3836 | 2025.7497 | 2027.096 | 2028.4221 | 2029.728 | 2031.0134 | 2032.2784
|  |  | XS | Lignite fired power plants/Steam turbine/Electricity only/XS | Lignite fired power plants | Steam turbine | Electricity only | XS | 2362.932 | 2364.3243 | 2365.7112 | 2367.092 | 2368.4661 | 2369.8328 | 2371.1917 | 2372.542 | 2373.8833 | 2375.215 | 2376.5365 | 2377.8474 | 2379.1472 | 2380.4353 | 2381.7115 | 2382.9751 | 2384.2259 | 2385.4634 | 2386.6873 | 2387.8972 | 2389.0928 | 2390.2738 | 2391.44 | 2392.5911 | 2393.7268 | 2394.8469 | 2395.9513 | 2397.0398 | 2398.1122 | 2399.1684 | 2400.2082 | 2401.2317 | 2402.2387 | 2403.2291 | 2404.2029 | 2405.1602 | 2406.1008 | 2407.0248 | 2407.9323 | 2408.8232 | 2409.6976
|  | CHP | L | Lignite fired power plants/Steam turbine/CHP/L | Lignite fired power plants | Steam turbine | CHP | L | 2040 | 2041.8031 | 2043.6036 | 2045.4012 | 2047.1953 | 2048.9856 | 2050.7718 | 2052.5534 | 2054.33 | 2056.1012 | 2057.8668 | 2059.6262 | 2061.3792 | 2063.1254 | 2064.8645 | 2066.5961 | 2068.3199 | 2070.0355 | 2071.7427 | 2073.4411 | 2075.1304 | 2076.8104 | 2078.4807 | 2080.141 | 2081.7912 | 2083.431 | 2085.06 | 2086.678 | 2088.2849 | 2089.8804 | 2091.4642 | 2093.0362 | 2094.5961 | 2096.1439 | 2097.6792 | 2099.2019 | 2100.7119 | 2102.2089 | 2103.6929 | 2105.1638 | 2106.6212
|  |  | M | Lignite fired power plants/Steam turbine/CHP/M | Lignite fired power plants | Steam turbine | CHP | M | 2172 | 2173.2103 | 2174.4158 | 2175.6164 | 2176.8118 | 2178.0017 | 2179.186 | 2180.3644 | 2181.5368 | 2182.7028 | 2183.8624 | 2185.0153 | 2186.1614 | 2187.3004 | 2188.4322 | 2189.5567 | 2190.6735 | 2191.7827 | 2192.884 | 2193.9773 | 2195.0624 | 2196.1393 | 2197.2077 | 2198.2676 | 2199.3189 | 2200.3613 | 2201.3949 | 2202.4195 | 2203.4351 | 2204.4415 | 2205.4386 | 2206.4264 | 2207.4048 | 2208.3738 | 2209.3332 | 2210.2831 | 2211.2233 | 2212.1538 | 2213.0747 | 2213.9858 | 2214.887
|  |  | S | Lignite fired power plants/Steam turbine/CHP/S | Lignite fired power plants | Steam turbine | CHP | S | 2762.932 | 2763.9755 | 2765.0122 | 2766.0419 | 2767.0646 | 2768.08 | 2769.088 | 2770.0885 | 2771.0814 | 2772.0665 | 2773.0438 | 2774.0131 | 2774.9744 | 2775.9275 | 2776.8723 | 2777.8088 | 2778.7369 | 2779.6564 | 2780.5674 | 2781.4698 | 2782.3635 | 2783.2484 | 2784.1245 | 2784.9918 | 2785.8502 | 2786.6996 | 2787.5401 | 2788.3716 | 2789.1941 | 2790.0076 | 2790.812 | 2791.6073 | 2792.3936 | 2793.1708 | 2793.9389 | 2794.698 | 2795.448 | 2796.1889 | 2796.9208 | 2797.6438 | 2798.3577
|  |  | XS | Lignite fired power plants/Steam turbine/CHP/XS | Lignite fired power plants | Steam turbine | CHP | XS | 2802.932 | 2803.5831 | 2804.2281 | 2804.8669 | 2805.4997 | 2806.1262 | 2806.7465 | 2807.3605 | 2807.9682 | 2808.5696 | 2809.1647 | 2809.7534 | 2810.3358 | 2810.9117 | 2811.4812 | 2812.0444 | 2812.6011 | 2813.1514 | 2813.6953 | 2814.2327 | 2814.7638 | 2815.2885 | 2815.8068 | 2816.3187 | 2816.8242 | 2817.3234 | 2817.8163 | 2818.3029 | 2818.7832 | 2819.2572 | 2819.7251 | 2820.1867 | 2820.6422 | 2821.0915 | 2821.5347 | 2821.9719 | 2822.4031 | 2822.8282 | 2823.2475 | 2823.6608 | 2824.0682
|  | Electricity only with CCS | L | Lignite fired power plants/Steam turbine/Electricity only with CCS/L | Lignite fired power plants | Steam turbine | Electricity only with CCS | L | Capital costs €2010/kW gross 2031: 3795; Capital costs €2010/kW gross 2032: 3795; Capital costs €2010/kW gross 2033: 3795; Capital costs €2010/kW gross 2034: 3795; Capital costs €2010/kW gross 2035: 3795; Capital costs €2010/kW gross 2036: 3795; Capital costs €2010/kW gross 2037: 3795; Capital costs €2010/kW gross 2038: 3795; Capital costs €2010/kW gross 2039: 3795; Capital costs €2010/kW gross 2040: 3795; Capital costs €2010/kW gross 2041: 3795; Capital costs €2010/kW gross 2042: 3795; Capital costs €2010/kW gross 2043: 3795; Capital costs €2010/kW gross 2044: 3795; Capital costs €2010/kW gross 2045: 3795; Capital costs €2010/kW gross 2046: 3795; Capital costs €2010/kW gross 2047: 3795; Capital costs €2010/kW gross 2048: 3795; Capital costs €2010/kW gross 2049: 3795; Capital costs €2010/kW gross 2050: 3795
|  |  | M | Lignite fired power plants/Steam turbine/Electricity only with CCS/M | Lignite fired power plants | Steam turbine | Electricity only with CCS | M | Capital costs €2010/kW gross 2031: 4292.25; Capital costs €2010/kW gross 2032: 4292.25; Capital costs €2010/kW gross 2033: 4292.25; Capital costs €2010/kW gross 2034: 4292.25; Capital costs €2010/kW gross 2035: 4292.25; Capital costs €2010/kW gross 2036: 4292.25; Capital costs €2010/kW gross 2037: 4292.25; Capital costs €2010/kW gross 2038: 4292.25; Capital costs €2010/kW gross 2039: 4292.25; Capital costs €2010/kW gross 2040: 4292.25; Capital costs €2010/kW gross 2041: 4292.25; Capital costs €2010/kW gross 2042: 4292.25; Capital costs €2010/kW gross 2043: 4292.25; Capital costs €2010/kW gross 2044: 4292.25; Capital costs €2010/kW gross 2045: 4292.25; Capital costs €2010/kW gross 2046: 4292.25; Capital costs €2010/kW gross 2047: 4292.25; Capital costs €2010/kW gross 2048: 4292.25; Capital costs €2010/kW gross 2049: 4292.25; Capital costs €2010/kW gross 2050: 4292.25
|  | CHP with CCS | L | Lignite fired power plants/Steam turbine/CHP with CCS/L | Lignite fired power plants | Steam turbine | CHP with CCS | L | Capital costs €2010/kW gross 2031: 4185; Capital costs €2010/kW gross 2032: 4185; Capital costs €2010/kW gross 2033: 4185; Capital costs €2010/kW gross 2034: 4185; Capital costs €2010/kW gross 2035: 4185; Capital costs €2010/kW gross 2036: 4185; Capital costs €2010/kW gross 2037: 4185; Capital costs €2010/kW gross 2038: 4185; Capital costs €2010/kW gross 2039: 4185; Capital costs €2010/kW gross 2040: 4185; Capital costs €2010/kW gross 2041: 4185; Capital costs €2010/kW gross 2042: 4185; Capital costs €2010/kW gross 2043: 4185; Capital costs €2010/kW gross 2044: 4185; Capital costs €2010/kW gross 2045: 4185; Capital costs €2010/kW gross 2046: 4185; Capital costs €2010/kW gross 2047: 4185; Capital costs €2010/kW gross 2048: 4185; Capital costs €2010/kW gross 2049: 4185; Capital costs €2010/kW gross 2050: 4185
|  |  | M | Lignite fired power plants/Steam turbine/CHP with CCS/M | Lignite fired power plants | Steam turbine | CHP with CCS | M | Capital costs €2010/kW gross 2031: 4682.25; Capital costs €2010/kW gross 2032: 4682.25; Capital costs €2010/kW gross 2033: 4682.25; Capital costs €2010/kW gross 2034: 4682.25; Capital costs €2010/kW gross 2035: 4682.25; Capital costs €2010/kW gross 2036: 4682.25; Capital costs €2010/kW gross 2037: 4682.25; Capital costs €2010/kW gross 2038: 4682.25; Capital costs €2010/kW gross 2039: 4682.25; Capital costs €2010/kW gross 2040: 4682.25; Capital costs €2010/kW gross 2041: 4682.25; Capital costs €2010/kW gross 2042: 4682.25; Capital costs €2010/kW gross 2043: 4682.25; Capital costs €2010/kW gross 2044: 4682.25; Capital costs €2010/kW gross 2045: 4682.25; Capital costs €2010/kW gross 2046: 4682.25; Capital costs €2010/kW gross 2047: 4682.25; Capital costs €2010/kW gross 2048: 4682.25; Capital costs €2010/kW gross 2049: 4682.25; Capital costs €2010/kW gross 2050: 4682.25
Gas fired power plants (Natural gas, biogas) | Gas turbine combined cycle | Electricity only | L | Gas fired power plants (Natural gas, biogas)/Gas turbine combined cycle/Electricity only/L | Gas fired power plants (Natural gas, biogas) | Gas turbine combined cycle | Electricity only | L | 875 | 874.38 | 873.6333 | 872.7369 | 871.6646 | 870.3873 | 868.874 | 867.0918 | 865.0083 | 862.5934 | 859.822 | 856.6779 | 853.1577 | 849.2745 | 845.0612 | 840.5723 | 835.8829 | 831.0854 | 826.2831 | 821.582 | 817.0819 | 812.868 | 809.0049 | 805.5341 | 802.4733 | 799.8201 | 797.5553 | 795.6485 | 794.0622 | 792.7563 | 791.6909 | 790.8284 | 790.1346 | 789.5797 | 789.1378 | 788.7873 | 788.5102 | 788.2916 | 788.1197 | 787.9847 | 787.8788
|  |  | M | Gas fired power plants (Natural gas, biogas)/Gas turbine combined cycle/Electricity only/M | Gas fired power plants (Natural gas, biogas) | Gas turbine combined cycle | Electricity only | M | 910 | 909.8376 | 909.6299 | 909.3642 | 909.0249 | 908.5924 | 908.0419 | 907.3431 | 906.459 | 905.3446 | 903.9473 | 902.2063 | 900.0543 | 897.4203 | 894.2353 | 890.4404 | 885.998 | 880.9053 | 875.2068 | 869.0033 | 862.4522 | 855.7575 | 849.1469 | 842.8435 | 837.0363 | 831.8596 | 827.384 | 823.6201 | 820.5312 | 818.0493 | 816.0904 | 814.5672 | 813.3972 | 812.5076 | 811.8365 | 811.3336 | 810.9586 | 810.6801 | 810.474 | 810.3218 | 810.2097
|  |  | S | Gas fired power plants (Natural gas, biogas)/Gas turbine combined cycle/Electricity only/S | Gas fired power plants (Natural gas, biogas) | Gas turbine combined cycle | Electricity only | S | 978.25 | 978.2323 | 978.2083 | 978.1761 | 978.1325 | 978.0737 | 977.9945 | 977.8878 | 977.7439 | 977.5503 | 977.2898 | 976.9399 | 976.4707 | 975.8429 | 975.0053 | 973.8925 | 972.4218 | 970.4919 | 967.9829 | 964.7601 | 960.6846 | 955.6318 | 949.5199 | 942.3452 | 934.217 | 925.3759 | 916.1825 | 907.068 | 898.4594 | 890.7033 | 884.0159 | 878.4728 | 874.032 | 870.5745 | 867.9446 | 865.981 | 864.5362 | 863.485 | 862.7269 | 862.1836 | 861.7963
|  |  | XS | Gas fired power plants (Natural gas, biogas)/Gas turbine combined cycle/Electricity only/XS | Gas fired power plants (Natural gas, biogas) | Gas turbine combined cycle | Electricity only | XS | 1124.9875 | 1124.9844 | 1124.9802 | 1124.9745 | 1124.9668 | 1124.9564 | 1124.9424 | 1124.9235 | 1124.898 | 1124.8635 | 1124.8171 | 1124.7544 | 1124.6699 | 1124.556 | 1124.4026 | 1124.1959 | 1123.9177 | 1123.5439 | 1123.0422 | 1122.3701 | 1121.4724 | 1120.2772 | 1118.6939 | 1116.6092 | 1113.8871 | 1110.3707 | 1105.8913 | 1100.2856 | 1093.4253 | 1085.256 | 1075.8411 | 1065.3944 | 1054.2844 | 1042.9957 | 1032.0521 | 1021.9241 | 1012.953 | 1005.3166 | 999.0385 | 994.0269 | 990.1219
|  | CHP | L | Gas fired power plants (Natural gas, biogas)/Gas turbine combined cycle/CHP/L | Gas fired power plants (Natural gas, biogas) | Gas turbine combined cycle | CHP | L | 1200 | 1199.3197 | 1198.5006 | 1197.5171 | 1196.3405 | 1194.9392 | 1193.2789 | 1191.3236 | 1189.0377 | 1186.3882 | 1183.3475 | 1179.8981 | 1176.0359 | 1171.7755 | 1167.1529 | 1162.2279 | 1157.083 | 1151.8194 | 1146.5506 | 1141.3929 | 1136.4556 | 1131.8323 | 1127.594 | 1123.7859 | 1120.4279 | 1117.5169 | 1115.0321 | 1112.94 | 1111.1996 | 1109.7669 | 1108.598 | 1107.6517 | 1106.8906 | 1106.2817 | 1105.7969 | 1105.4123 | 1105.1083 | 1104.8685 | 1104.6799 | 1104.5317 | 1104.4156
|  |  | M | Gas fired power plants (Natural gas, biogas)/Gas turbine combined cycle/CHP/M | Gas fired power plants (Natural gas, biogas) | Gas turbine combined cycle | CHP | M | 1235 | 1234.8197 | 1234.589 | 1234.294 | 1233.9173 | 1233.437 | 1232.8258 | 1232.0499 | 1231.0681 | 1229.8307 | 1228.2792 | 1226.346 | 1223.9564 | 1221.0316 | 1217.495 | 1213.2812 | 1208.3484 | 1202.6936 | 1196.366 | 1189.4776 | 1182.2034 | 1174.7697 | 1167.4294 | 1160.4301 | 1153.9819 | 1148.2337 | 1143.264 | 1139.0847 | 1135.6548 | 1132.8989 | 1130.7237 | 1129.0324 | 1127.7333 | 1126.7454 | 1126.0003 | 1125.4418 | 1125.0254 | 1124.7162 | 1124.4873 | 1124.3184 | 1124.1938
|  |  | S | Gas fired power plants (Natural gas, biogas)/Gas turbine combined cycle/CHP/S | Gas fired power plants (Natural gas, biogas) | Gas turbine combined cycle | CHP | S | 1499.9875 | 1499.9648 | 1499.9343 | 1499.893 | 1499.8374 | 1499.7623 | 1499.6611 | 1499.5246 | 1499.3408 | 1499.0934 | 1498.7606 | 1498.3135 | 1497.714 | 1496.9117 | 1495.8415 | 1494.4196 | 1492.5404 | 1490.0744 | 1486.8683 | 1482.7503 | 1477.5428 | 1471.0864 | 1463.2767 | 1454.1091 | 1443.723 | 1432.426 | 1420.6788 | 1409.0324 | 1398.0326 | 1388.122 | 1379.5769 | 1372.494 | 1366.8197 | 1362.4018 | 1359.0413 | 1356.5323 | 1354.6861 | 1353.343 | 1352.3742 | 1351.6801 | 1351.1852
|  |  | XS | Gas fired power plants (Natural gas, biogas)/Gas turbine combined cycle/CHP/XS | Gas fired power plants (Natural gas, biogas) | Gas turbine combined cycle | CHP | XS | 1605 | 1604.9962 | 1604.9911 | 1604.9843 | 1604.975 | 1604.9624 | 1604.9455 | 1604.9227 | 1604.8919 | 1604.8503 | 1604.7943 | 1604.7186 | 1604.6166 | 1604.4791 | 1604.2939 | 1604.0443 | 1603.7086 | 1603.2573 | 1602.6516 | 1601.8403 | 1600.7565 | 1599.3138 | 1597.4024 | 1594.8858 | 1591.5996 | 1587.3547 | 1581.9472 | 1575.1801 | 1566.8983 | 1557.0364 | 1545.6708 | 1533.0597 | 1519.6477 | 1506.02 | 1492.8091 | 1480.5826 | 1469.7527 | 1460.5341 | 1452.9553 | 1446.9053 | 1442.1912
|  | Electricity only with CCS | L | Gas fired power plants (Natural gas, biogas)/Gas turbine combined cycle/Electricity only with CCS/L | Gas fired power plants (Natural gas, biogas) | Gas turbine combined cycle | Electricity only with CCS | L | Capital costs €2010/kW gross 2031: 1616.2489; Capital costs €2010/kW gross 2032: 1615.5423; Capital costs €2010/kW gross 2033: 1614.6374; Capital costs €2010/kW gross 2034: 1613.4794; Capital costs €2010/kW gross 2035: 1611.9991; Capital costs €2010/kW gross 2036: 1610.109; Capital costs €2010/kW gross 2037: 1607.6996; Capital costs €2010/kW gross 2038: 1604.6342; Capital costs €2010/kW gross 2039: 1600.7444; Capital costs €2010/kW gross 2040: 1595.8246; Capital costs €2010/kW gross 2041: 1589.6279; Capital costs €2010/kW gross 2042: 1581.8638; Capital costs €2010/kW gross 2043: 1572.2; Capital costs €2010/kW gross 2044: 1560.2715; Capital costs €2010/kW gross 2045: 1545.6989; Capital costs €2010/kW gross 2046: 1528.1223; Capital costs €2010/kW gross 2047: 1507.2518; Capital costs €2010/kW gross 2048: 1482.9346; Capital costs €2010/kW gross 2049: 1455.2333; Capital costs €2010/kW gross 2050: 1424.5
|  |  | M | Gas fired power plants (Natural gas, biogas)/Gas turbine combined cycle/Electricity only with CCS/M | Gas fired power plants (Natural gas, biogas) | Gas turbine combined cycle | Electricity only with CCS | M | Capital costs €2010/kW gross 2031: 1978.1318; Capital costs €2010/kW gross 2032: 1977.3392; Capital costs €2010/kW gross 2033: 1976.3241; Capital costs €2010/kW gross 2034: 1975.0251; Capital costs €2010/kW gross 2035: 1973.3646; Capital costs €2010/kW gross 2036: 1971.2444; Capital costs €2010/kW gross 2037: 1968.5415; Capital costs €2010/kW gross 2038: 1965.1029; Capital costs €2010/kW gross 2039: 1960.7395; Capital costs €2010/kW gross 2040: 1955.2206; Capital costs €2010/kW gross 2041: 1948.2693; Capital costs €2010/kW gross 2042: 1939.5598; Capital costs €2010/kW gross 2043: 1928.7193; Capital costs €2010/kW gross 2044: 1915.3383; Capital costs €2010/kW gross 2045: 1898.9912; Capital costs €2010/kW gross 2046: 1879.2744; Capital costs €2010/kW gross 2047: 1855.8626; Capital costs €2010/kW gross 2048: 1828.5844; Capital costs €2010/kW gross 2049: 1797.5099; Capital costs €2010/kW gross 2050: 1763.0344
|  | CHP with CCS | L | Gas fired power plants (Natural gas, biogas)/Gas turbine combined cycle/CHP with CCS/L | Gas fired power plants (Natural gas, biogas) | Gas turbine combined cycle | CHP with CCS | L | Capital costs €2010/kW gross 2031: 1941.4711; Capital costs €2010/kW gross 2032: 1940.8233; Capital costs €2010/kW gross 2033: 1939.9935; Capital costs €2010/kW gross 2034: 1938.9311; Capital costs €2010/kW gross 2035: 1937.5721; Capital costs €2010/kW gross 2036: 1935.8356; Capital costs €2010/kW gross 2037: 1933.6196; Capital costs €2010/kW gross 2038: 1930.7966; Capital costs €2010/kW gross 2039: 1927.2085; Capital costs €2010/kW gross 2040: 1922.6606; Capital costs €2010/kW gross 2041: 1916.9169; Capital costs €2010/kW gross 2042: 1909.6958; Capital costs €2010/kW gross 2043: 1900.6692; Capital costs €2010/kW gross 2044: 1889.4666; Capital costs €2010/kW gross 2045: 1875.6881; Capital costs €2010/kW gross 2046: 1858.9293; Capital costs €2010/kW gross 2047: 1838.8232; Capital costs €2010/kW gross 2048: 1815.1001; Capital costs €2010/kW gross 2049: 1787.6633; Capital costs €2010/kW gross 2050: 1756.6719
|  |  | M | Gas fired power plants (Natural gas, biogas)/Gas turbine combined cycle/CHP with CCS/M | Gas fired power plants (Natural gas, biogas) | Gas turbine combined cycle | CHP with CCS | M | Capital costs €2010/kW gross 2031: 2303.4797; Capital costs €2010/kW gross 2032: 2302.7811; Capital costs €2010/kW gross 2033: 2301.8862; Capital costs €2010/kW gross 2034: 2300.7404; Capital costs €2010/kW gross 2035: 2299.2748; Capital costs €2010/kW gross 2036: 2297.4019; Capital costs €2010/kW gross 2037: 2295.012; Capital costs €2010/kW gross 2038: 2291.9675; Capital costs €2010/kW gross 2039: 2288.0977; Capital costs €2010/kW gross 2040: 2283.1929; Capital costs €2010/kW gross 2041: 2276.9984; Capital costs €2010/kW gross 2042: 2269.2105; Capital costs €2010/kW gross 2043: 2259.4754; Capital costs €2010/kW gross 2044: 2247.3936; Capital costs €2010/kW gross 2045: 2232.5337; Capital costs €2010/kW gross 2046: 2214.4596; Capital costs €2010/kW gross 2047: 2192.7755; Capital costs €2010/kW gross 2048: 2167.1904; Capital costs €2010/kW gross 2049: 2137.6003; Capital costs €2010/kW gross 2050: 2104.1764
| Gas turbine | Electricity only | M | Gas fired power plants (Natural gas, biogas)/Gas turbine /Electricity only/M | Gas fired power plants (Natural gas, biogas) | Gas turbine | Electricity only | M | 535 | 534.9097 | 534.8104 | 534.7016 | 534.5822 | 534.4514 | 534.3081 | 534.1515 | 533.9803 | 533.7935 | 533.5898 | 533.3682 | 533.1272 | 532.8657 | 532.5823 | 532.276 | 531.9454 | 531.5895 | 531.2071 | 530.7975 | 530.3599 | 529.8937 | 529.3987 | 528.8748 | 528.3225 | 527.7423 | 527.1353 | 526.503 | 525.8473 | 525.1704 | 524.475 | 523.7642 | 523.0414 | 522.3102 | 521.5747 | 520.8388 | 520.1065 | 519.3821 | 518.6694 | 517.9721 | 517.2936
|  |  | S | Gas fired power plants (Natural gas, biogas)/Gas turbine /Electricity only/S | Gas fired power plants (Natural gas, biogas) | Gas turbine | Electricity only | S | 569.775 | 569.6779 | 569.5713 | 569.4542 | 569.3257 | 569.1849 | 569.0307 | 568.862 | 568.6775 | 568.4761 | 568.2563 | 568.017 | 567.7567 | 567.4739 | 567.1674 | 566.8356 | 566.4773 | 566.0911 | 565.6758 | 565.2305 | 564.7542 | 564.2462 | 563.7062 | 563.1341 | 562.5301 | 561.8949 | 561.2296 | 560.5357 | 559.8153 | 559.071 | 558.3057 | 557.5229 | 556.7266 | 555.9208 | 555.1102 | 554.2994 | 553.4932 | 552.6965 | 551.9137 | 551.1494 | 550.4076
|  |  | XS | Gas fired power plants (Natural gas, biogas)/Gas turbine /Electricity only/XS | Gas fired power plants (Natural gas, biogas) | Gas turbine | Electricity only | XS | 826.1737 | 826.0875 | 825.9925 | 825.888 | 825.773 | 825.6465 | 825.5075 | 825.3549 | 825.1873 | 825.0034 | 824.8019 | 824.5811 | 824.3395 | 824.0755 | 823.7871 | 823.4726 | 823.13 | 822.7573 | 822.3525 | 821.9137 | 821.4388 | 820.9258 | 820.373 | 819.7786 | 819.1411 | 818.4593 | 817.7321 | 816.9591 | 816.1401 | 815.2755 | 814.3662 | 813.4138 | 812.4205 | 811.3893 | 810.3238 | 809.2283 | 808.1078 | 806.9678 | 805.8143 | 804.6539 | 803.4933
|  | CHP | M | Gas fired power plants (Natural gas, biogas)/Gas turbine /CHP/M | Gas fired power plants (Natural gas, biogas) | Gas turbine | CHP | M | 795 | 794.9814 | 794.9608 | 794.9381 | 794.913 | 794.8853 | 794.8548 | 794.8211 | 794.7839 | 794.7428 | 794.6976 | 794.6476 | 794.5926 | 794.5319 | 794.4651 | 794.3915 | 794.3104 | 794.2211 | 794.1228 | 794.0148 | 793.896 | 793.7655 | 793.6222 | 793.4649 | 793.2924 | 793.1034 | 792.8965 | 792.6701 | 792.4229 | 792.153 | 791.8587 | 791.5385 | 791.1903 | 790.8125 | 790.4032 | 789.9606 | 789.483 | 788.9688 | 788.4164 | 787.8246 | 787.1924
|  |  | S | Gas fired power plants (Natural gas, biogas)/Gas turbine /CHP/S | Gas fired power plants (Natural gas, biogas) | Gas turbine | CHP | S | 809.775 | 809.7436 | 809.7089 | 809.6707 | 809.6284 | 809.5819 | 809.5305 | 809.4739 | 809.4115 | 809.3427 | 809.2669 | 809.1834 | 809.0915 | 808.9903 | 808.879 | 808.7566 | 808.6221 | 808.4743 | 808.3121 | 808.1342 | 807.9391 | 807.7255 | 807.4917 | 807.2361 | 806.957 | 806.6526 | 806.321 | 805.9603 | 805.5685 | 805.1438 | 804.6842 | 804.1877 | 803.6526 | 803.0774 | 802.4604 | 801.8004 | 801.0967 | 800.3485 | 799.5558 | 798.719 | 797.8389
|  |  | XS | Gas fired power plants (Natural gas, biogas)/Gas turbine /CHP/XS | Gas fired power plants (Natural gas, biogas) | Gas turbine | CHP | XS | 961.1737 | 961.1365 | 961.0953 | 961.0499 | 960.9998 | 960.9445 | 960.8836 | 960.8164 | 960.7423 | 960.6606 | 960.5706 | 960.4715 | 960.3624 | 960.2424 | 960.1102 | 959.965 | 959.8053 | 959.6299 | 959.4374 | 959.2261 | 958.9946 | 958.741 | 958.4635 | 958.1601 | 957.8289 | 957.4675 | 957.0739 | 956.6458 | 956.1808 | 955.6767 | 955.1311 | 954.5418 | 953.9067 | 953.2239 | 952.4915 | 951.7082 | 950.8729 | 949.9848 | 949.0439 | 948.0507 | 947.0061
| Steam turbine | Electricity only | L | Gas fired power plants (Natural gas, biogas)/Steam turbine/Electricity only/L | Gas fired power plants (Natural gas, biogas) | Steam turbine | Electricity only | L | 730 | 730.2595 | 730.5135 | 730.762 | 731.0052 | 731.243 | 731.4756 | 731.703 | 731.9253 | 732.1426 | 732.3549 | 732.5624 | 732.765 | 732.9629 | 733.1561 | 733.3448 | 733.529 | 733.7088 | 733.8842 | 734.0554 | 734.2224 | 734.3853 | 734.5441 | 734.699 | 734.8501 | 734.9974 | 735.1409 | 735.2808 | 735.4172 | 735.5501 | 735.6796 | 735.8057 | 735.9285 | 736.0482 | 736.1648 | 736.2783 | 736.3888 | 736.4964 | 736.6012 | 736.7031 | 736.8024
|  |  | M | Gas fired power plants (Natural gas, biogas)/Steam turbine/Electricity only/M | Gas fired power plants (Natural gas, biogas) | Steam turbine | Electricity only | M | 788.4 | 788.6102 | 788.8159 | 789.0172 | 789.2142 | 789.4068 | 789.5952 | 789.7794 | 789.9595 | 790.1355 | 790.3075 | 790.4755 | 790.6396 | 790.7999 | 790.9565 | 791.1093 | 791.2585 | 791.4041 | 791.5462 | 791.6849 | 791.8201 | 791.9521 | 792.0807 | 792.2062 | 792.3286 | 792.4479 | 792.5641 | 792.6775 | 792.7879 | 792.8956 | 793.0004 | 793.1026 | 793.2021 | 793.2991 | 793.3935 | 793.4854 | 793.5749 | 793.6621 | 793.7469 | 793.8295 | 793.91
|  |  | S | Gas fired power plants (Natural gas, biogas)/Steam turbine/Electricity only/S | Gas fired power plants (Natural gas, biogas) | Steam turbine | Electricity only | S | 871.182 | 871.3756 | 871.565 | 871.7504 | 871.9317 | 872.1091 | 872.2826 | 872.4522 | 872.6181 | 872.7801 | 872.9385 | 873.0932 | 873.2443 | 873.3919 | 873.5361 | 873.6768 | 873.8142 | 873.9483 | 874.0791 | 874.2068 | 874.3314 | 874.4528 | 874.5713 | 874.6869 | 874.7996 | 874.9094 | 875.0165 | 875.1209 | 875.2226 | 875.3217 | 875.4182 | 875.5123 | 875.604 | 875.6932 | 875.7802 | 875.8648 | 875.9472 | 876.0275 | 876.1056 | 876.1817 | 876.2557
|  |  | XS | Gas fired power plants (Natural gas, biogas)/Steam turbine/Electricity only/XS | Gas fired power plants (Natural gas, biogas) | Steam turbine | Electricity only | XS | 1045.4184 | 1045.5341 | 1045.6469 | 1045.757 | 1045.8644 | 1045.9692 | 1046.0713 | 1046.1709 | 1046.2679 | 1046.3625 | 1046.4548 | 1046.5446 | 1046.6322 | 1046.7175 | 1046.8006 | 1046.8816 | 1046.9605 | 1047.0373 | 1047.112 | 1047.1848 | 1047.2557 | 1047.3248 | 1047.3919 | 1047.4573 | 1047.521 | 1047.5829 | 1047.6432 | 1047.7018 | 1047.7589 | 1047.8144 | 1047.8684 | 1047.9209 | 1047.972 | 1048.0217 | 1048.0701 | 1048.1171 | 1048.1628 | 1048.2072 | 1048.2504 | 1048.2924 | 1048.3333
|  | CHP | L | Gas fired power plants (Natural gas, biogas)/Steam turbine/CHP/L | Gas fired power plants (Natural gas, biogas) | Steam turbine | CHP | L | 1225 | 1225.2047 | 1225.4062 | 1225.6045 | 1225.7996 | 1225.9915 | 1226.1804 | 1226.3662 | 1226.549 | 1226.7289 | 1226.9057 | 1227.0797 | 1227.2508 | 1227.419 | 1227.5845 | 1227.7472 | 1227.9072 | 1228.0645 | 1228.2191 | 1228.3712 | 1228.5206 | 1228.6675 | 1228.8119 | 1228.9539 | 1229.0934 | 1229.2305 | 1229.3652 | 1229.4976 | 1229.6277 | 1229.7556 | 1229.8812 | 1230.0046 | 1230.1258 | 1230.245 | 1230.362 | 1230.4769 | 1230.5899 | 1230.7008 | 1230.8097 | 1230.9168 | 1231.0218
|  |  | M | Gas fired power plants (Natural gas, biogas)/Steam turbine/CHP/M | Gas fired power plants (Natural gas, biogas) | Steam turbine | CHP | M | 1286.4 | 1286.5303 | 1286.6584 | 1286.7843 | 1286.9082 | 1287.03 | 1287.1497 | 1287.2674 | 1287.3831 | 1287.4969 | 1287.6087 | 1287.7186 | 1287.8267 | 1287.9328 | 1288.0372 | 1288.1397 | 1288.2405 | 1288.3395 | 1288.4368 | 1288.5324 | 1288.6263 | 1288.7186 | 1288.8092 | 1288.8983 | 1288.9857 | 1289.0717 | 1289.1561 | 1289.239 | 1289.3204 | 1289.4004 | 1289.4789 | 1289.556 | 1289.6318 | 1289.7061 | 1289.7792 | 1289.8509 | 1289.9213 | 1289.9905 | 1290.0583 | 1290.125 | 1290.1904
|  |  | S | Gas fired power plants (Natural gas, biogas)/Steam turbine/CHP/S | Gas fired power plants (Natural gas, biogas) | Steam turbine | CHP | S | 1575.4184 | 1575.5191 | 1575.6181 | 1575.7154 | 1575.8109 | 1575.9048 | 1575.997 | 1576.0877 | 1576.1767 | 1576.2641 | 1576.35 | 1576.4344 | 1576.5173 | 1576.5987 | 1576.6787 | 1576.7572 | 1576.8343 | 1576.91 | 1576.9844 | 1577.0574 | 1577.1291 | 1577.1995 | 1577.2687 | 1577.3365 | 1577.4032 | 1577.4686 | 1577.5328 | 1577.5959 | 1577.6578 | 1577.7186 | 1577.7782 | 1577.8368 | 1577.8943 | 1577.9507 | 1578.0061 | 1578.0604 | 1578.1138 | 1578.1661 | 1578.2175 | 1578.2679 | 1578.3174
|  |  | XS | Gas fired power plants (Natural gas, biogas)/Steam turbine/CHP/XS | Gas fired power plants (Natural gas, biogas) | Steam turbine | CHP | XS | 1825 | 1825.0629 | 1825.1247 | 1825.1853 | 1825.2448 | 1825.3033 | 1825.3606 | 1825.417 | 1825.4723 | 1825.5265 | 1825.5798 | 1825.6321 | 1825.6835 | 1825.7338 | 1825.7833 | 1825.8318 | 1825.8795 | 1825.9262 | 1825.9721 | 1826.0172 | 1826.0614 | 1826.1047 | 1826.1473 | 1826.1891 | 1826.23 | 1826.2703 | 1826.3097 | 1826.3484 | 1826.3864 | 1826.4237 | 1826.4603 | 1826.4962 | 1826.5314 | 1826.5659 | 1826.5998 | 1826.6331 | 1826.6657 | 1826.6977 | 1826.7291 | 1826.7599 | 1826.7901
|  | Electricity only with CCS | L | Gas fired power plants (Natural gas, biogas)/Steam turbine/Electricity only with CCS/L | Gas fired power plants (Natural gas, biogas) | Steam turbine | Electricity only with CCS | L | Capital costs €2010/kW gross 2031: 1825; Capital costs €2010/kW gross 2032: 1825; Capital costs €2010/kW gross 2033: 1825; Capital costs €2010/kW gross 2034: 1825; Capital costs €2010/kW gross 2035: 1825; Capital costs €2010/kW gross 2036: 1825; Capital costs €2010/kW gross 2037: 1825; Capital costs €2010/kW gross 2038: 1825; Capital costs €2010/kW gross 2039: 1825; Capital costs €2010/kW gross 2040: 1825; Capital costs €2010/kW gross 2041: 1825; Capital costs €2010/kW gross 2042: 1825; Capital costs €2010/kW gross 2043: 1825; Capital costs €2010/kW gross 2044: 1825; Capital costs €2010/kW gross 2045: 1825; Capital costs €2010/kW gross 2046: 1825; Capital costs €2010/kW gross 2047: 1825; Capital costs €2010/kW gross 2048: 1825; Capital costs €2010/kW gross 2049: 1825; Capital costs €2010/kW gross 2050: 1825
|  |  | M | Gas fired power plants (Natural gas, biogas)/Steam turbine/Electricity only with CCS/M | Gas fired power plants (Natural gas, biogas) | Steam turbine | Electricity only with CCS | M | Capital costs €2010/kW gross 2031: 2374.75; Capital costs €2010/kW gross 2032: 2374.75; Capital costs €2010/kW gross 2033: 2374.75; Capital costs €2010/kW gross 2034: 2374.75; Capital costs €2010/kW gross 2035: 2374.75; Capital costs €2010/kW gross 2036: 2374.75; Capital costs €2010/kW gross 2037: 2374.75; Capital costs €2010/kW gross 2038: 2374.75; Capital costs €2010/kW gross 2039: 2374.75; Capital costs €2010/kW gross 2040: 2374.75; Capital costs €2010/kW gross 2041: 2374.75; Capital costs €2010/kW gross 2042: 2374.75; Capital costs €2010/kW gross 2043: 2374.75; Capital costs €2010/kW gross 2044: 2374.75; Capital costs €2010/kW gross 2045: 2374.75; Capital costs €2010/kW gross 2046: 2374.75; Capital costs €2010/kW gross 2047: 2374.75; Capital costs €2010/kW gross 2048: 2374.75; Capital costs €2010/kW gross 2049: 2374.75; Capital costs €2010/kW gross 2050: 2374.75
|  | CHP with CCS | L | Gas fired power plants (Natural gas, biogas)/Steam turbine/CHP with CCS/L | Gas fired power plants (Natural gas, biogas) | Steam turbine | CHP with CCS | L | Capital costs €2010/kW gross 2031: 2320; Capital costs €2010/kW gross 2032: 2320; Capital costs €2010/kW gross 2033: 2320; Capital costs €2010/kW gross 2034: 2320; Capital costs €2010/kW gross 2035: 2320; Capital costs €2010/kW gross 2036: 2320; Capital costs €2010/kW gross 2037: 2320; Capital costs €2010/kW gross 2038: 2320; Capital costs €2010/kW gross 2039: 2320; Capital costs €2010/kW gross 2040: 2320; Capital costs €2010/kW gross 2041: 2320; Capital costs €2010/kW gross 2042: 2320; Capital costs €2010/kW gross 2043: 2320; Capital costs €2010/kW gross 2044: 2320; Capital costs €2010/kW gross 2045: 2320; Capital costs €2010/kW gross 2046: 2320; Capital costs €2010/kW gross 2047: 2320; Capital costs €2010/kW gross 2048: 2320; Capital costs €2010/kW gross 2049: 2320; Capital costs €2010/kW gross 2050: 2320
|  |  | M | Gas fired power plants (Natural gas, biogas)/Steam turbine/CHP with CCS/M | Gas fired power plants (Natural gas, biogas) | Steam turbine | CHP with CCS | M | Capital costs €2010/kW gross 2031: 2872.75; Capital costs €2010/kW gross 2032: 2872.75; Capital costs €2010/kW gross 2033: 2872.75; Capital costs €2010/kW gross 2034: 2872.75; Capital costs €2010/kW gross 2035: 2872.75; Capital costs €2010/kW gross 2036: 2872.75; Capital costs €2010/kW gross 2037: 2872.75; Capital costs €2010/kW gross 2038: 2872.75; Capital costs €2010/kW gross 2039: 2872.75; Capital costs €2010/kW gross 2040: 2872.75; Capital costs €2010/kW gross 2041: 2872.75; Capital costs €2010/kW gross 2042: 2872.75; Capital costs €2010/kW gross 2043: 2872.75; Capital costs €2010/kW gross 2044: 2872.75; Capital costs €2010/kW gross 2045: 2872.75; Capital costs €2010/kW gross 2046: 2872.75; Capital costs €2010/kW gross 2047: 2872.75; Capital costs €2010/kW gross 2048: 2872.75; Capital costs €2010/kW gross 2049: 2872.75; Capital costs €2010/kW gross 2050: 2872.75
| Internal combustion engine | Electricity only | S | Gas fired power plants (Natural gas, biogas)/Internal combustion engine/Electricity only/S | Gas fired power plants (Natural gas, biogas) | Internal combustion engine | Electricity only | S | 550 | 549.9448 | 549.887 | 549.8265 | 549.7631 | 549.6969 | 549.6275 | 549.5549 | 549.4791 | 549.3997 | 549.3168 | 549.2302 | 549.1396 | 549.0451 | 548.9464 | 548.8434 | 548.7359 | 548.6238 | 548.5069 | 548.3852 | 548.2583 | 548.1262 | 547.9887 | 547.8456 | 547.6969 | 547.5423 | 547.3817 | 547.215 | 547.042 | 546.8626 | 546.6767 | 546.4841 | 546.2848 | 546.0786 | 545.8655 | 545.6454 | 545.4181 | 545.1838 | 544.9423 | 544.6937 | 544.4379
|  |  | XS | Gas fired power plants (Natural gas, biogas)/Internal combustion engine/Electricity only/XS | Gas fired power plants (Natural gas, biogas) | Internal combustion engine | Electricity only | XS | 536.25 | 536.2077 | 536.1635 | 536.117 | 536.0684 | 536.0175 | 535.9641 | 535.9083 | 535.8498 | 535.7886 | 535.7245 | 535.6574 | 535.5873 | 535.514 | 535.4373 | 535.3571 | 535.2734 | 535.1859 | 535.0945 | 534.9991 | 534.8995 | 534.7957 | 534.6873 | 534.5744 | 534.4567 | 534.334 | 534.2064 | 534.0735 | 533.9352 | 533.7914 | 533.642 | 533.4868 | 533.3257 | 533.1585 | 532.9851 | 532.8054 | 532.6192 | 532.4266 | 532.2273 | 532.0213 | 531.8085
|  | CHP | S | Gas fired power plants (Natural gas, biogas)/Internal combustion engine/CHP/S | Gas fired power plants (Natural gas, biogas) | Internal combustion engine | CHP | S | 680 | 679.958 | 679.9139 | 679.8677 | 679.8193 | 679.7685 | 679.7153 | 679.6595 | 679.6011 | 679.5398 | 679.4757 | 679.4085 | 679.3381 | 679.2645 | 679.1874 | 679.1067 | 679.0223 | 678.9339 | 678.8416 | 678.745 | 678.644 | 678.5386 | 678.4284 | 678.3133 | 678.1931 | 678.0677 | 677.9369 | 677.8005 | 677.6582 | 677.51 | 677.3555 | 677.1947 | 677.0273 | 676.8532 | 676.6721 | 676.484 | 676.2885 | 676.0855 | 675.875 | 675.6566 | 675.4302
|  |  | XS | Gas fired power plants (Natural gas, biogas)/Internal combustion engine/CHP/XS | Gas fired power plants (Natural gas, biogas) | Internal combustion engine | CHP | XS | 621.25 | 621.2116 | 621.1714 | 621.1292 | 621.0849 | 621.0385 | 620.9899 | 620.939 | 620.8856 | 620.8296 | 620.771 | 620.7096 | 620.6453 | 620.578 | 620.5076 | 620.4339 | 620.3567 | 620.276 | 620.1916 | 620.1034 | 620.0112 | 619.9148 | 619.8142 | 619.709 | 619.5992 | 619.4847 | 619.3652 | 619.2405 | 619.1105 | 618.9751 | 618.834 | 618.6871 | 618.5342 | 618.3751 | 618.2097 | 618.0377 | 617.8591 | 617.6737 | 617.4813 | 617.2818 | 617.0751
Derived gas fired power plants | Steam turbine | Electricity only | L | Derived gas fired power plants/Steam turbine/Electricity only/L | Derived gas fired power plants | Steam turbine | Electricity only | L | 815 | 815.2897 | 815.5733 | 815.8507 | 816.1222 | 816.3877 | 816.6474 | 816.9013 | 817.1495 | 817.3921 | 817.6291 | 817.8607 | 818.0869 | 818.3079 | 818.5236 | 818.7343 | 818.9399 | 819.1406 | 819.3365 | 819.5276 | 819.714 | 819.8959 | 820.0732 | 820.2462 | 820.4148 | 820.5793 | 820.7395 | 820.8957 | 821.048 | 821.1963 | 821.3409 | 821.4817 | 821.6189 | 821.7525 | 821.8826 | 822.0093 | 822.1327 | 822.2528 | 822.3698 | 822.4836 | 822.5945
|  |  | M | Derived gas fired power plants/Steam turbine/Electricity only/M | Derived gas fired power plants | Steam turbine | Electricity only | M | 880.2 | 880.4347 | 880.6643 | 880.8891 | 881.109 | 881.3241 | 881.5344 | 881.7401 | 881.9411 | 882.1376 | 882.3296 | 882.5172 | 882.7004 | 882.8794 | 883.0542 | 883.2248 | 883.3913 | 883.5539 | 883.7125 | 883.8673 | 884.0183 | 884.1656 | 884.3093 | 884.4494 | 884.586 | 884.7192 | 884.849 | 884.9755 | 885.0989 | 885.219 | 885.3361 | 885.4502 | 885.5613 | 885.6695 | 885.7749 | 885.8775 | 885.9775 | 886.0748 | 886.1695 | 886.2618 | 886.3515
|  |  | S | Derived gas fired power plants/Steam turbine/Electricity only/S | Derived gas fired power plants | Steam turbine | Electricity only | S | 972.621 | 972.8371 | 973.0486 | 973.2556 | 973.458 | 973.6561 | 973.8498 | 974.0391 | 974.2243 | 974.4052 | 974.582 | 974.7547 | 974.9235 | 975.0883 | 975.2492 | 975.4063 | 975.5597 | 975.7094 | 975.8555 | 975.998 | 976.1371 | 976.2727 | 976.405 | 976.534 | 976.6598 | 976.7824 | 976.902 | 977.0185 | 977.132 | 977.2427 | 977.3505 | 977.4555 | 977.5578 | 977.6575 | 977.7546 | 977.8491 | 977.9411 | 978.0307 | 978.1179 | 978.2029 | 978.2855
|  |  | XS | Derived gas fired power plants/Steam turbine/Electricity only/XS | Derived gas fired power plants | Steam turbine | Electricity only | XS | 1167.1452 | 1167.2743 | 1167.4003 | 1167.5233 | 1167.6432 | 1167.7601 | 1167.8741 | 1167.9853 | 1168.0936 | 1168.1993 | 1168.3022 | 1168.4026 | 1168.5003 | 1168.5956 | 1168.6884 | 1168.7788 | 1168.8668 | 1168.9525 | 1169.036 | 1169.1173 | 1169.1965 | 1169.2735 | 1169.3485 | 1169.4215 | 1169.4926 | 1169.5617 | 1169.629 | 1169.6945 | 1169.7582 | 1169.8202 | 1169.8805 | 1169.9391 | 1169.9962 | 1170.0516 | 1170.1056 | 1170.1581 | 1170.2091 | 1170.2587 | 1170.307 | 1170.3539 | 1170.3995
|  | CHP | L | Derived gas fired power plants/Steam turbine/CHP/L | Derived gas fired power plants | Steam turbine | CHP | L | 1310 | 1310.2189 | 1310.4344 | 1310.6464 | 1310.855 | 1311.0603 | 1311.2623 | 1311.461 | 1311.6565 | 1311.8488 | 1312.038 | 1312.224 | 1312.407 | 1312.5869 | 1312.7638 | 1312.9378 | 1313.1089 | 1313.2771 | 1313.4425 | 1313.6051 | 1313.7649 | 1313.922 | 1314.0764 | 1314.2282 | 1314.3774 | 1314.524 | 1314.6681 | 1314.8097 | 1314.9488 | 1315.0855 | 1315.2199 | 1315.3518 | 1315.4815 | 1315.6089 | 1315.734 | 1315.857 | 1315.9777 | 1316.0964 | 1316.2129 | 1316.3273 | 1316.4397
|  |  | M | Derived gas fired power plants/Steam turbine/CHP/M | Derived gas fired power plants | Steam turbine | CHP | M | 1375.2 | 1375.3392 | 1375.4762 | 1375.6108 | 1375.7433 | 1375.8734 | 1376.0014 | 1376.1273 | 1376.251 | 1376.3726 | 1376.4922 | 1376.6097 | 1376.7251 | 1376.8386 | 1376.9502 | 1377.0598 | 1377.1675 | 1377.2734 | 1377.3774 | 1377.4796 | 1377.58 | 1377.6786 | 1377.7755 | 1377.8707 | 1377.9642 | 1378.0561 | 1378.1463 | 1378.2349 | 1378.322 | 1378.4075 | 1378.4914 | 1378.5739 | 1378.6549 | 1378.7344 | 1378.8124 | 1378.8891 | 1378.9644 | 1379.0383 | 1379.1109 | 1379.1821 | 1379.2521
|  |  | S | Derived gas fired power plants/Steam turbine/CHP/S | Derived gas fired power plants | Steam turbine | CHP | S | 1697.1452 | 1697.2537 | 1697.3603 | 1697.4651 | 1697.568 | 1697.6692 | 1697.7686 | 1697.8662 | 1697.9621 | 1698.0563 | 1698.1488 | 1698.2397 | 1698.329 | 1698.4167 | 1698.5028 | 1698.5874 | 1698.6705 | 1698.7521 | 1698.8322 | 1698.9109 | 1698.9881 | 1699.0639 | 1699.1384 | 1699.2115 | 1699.2833 | 1699.3538 | 1699.423 | 1699.4909 | 1699.5576 | 1699.6231 | 1699.6874 | 1699.7504 | 1699.8124 | 1699.8731 | 1699.9328 | 1699.9913 | 1700.0488 | 1700.1052 | 1700.1606 | 1700.2149 | 1700.2682
|  |  | XS | Derived gas fired power plants/Steam turbine/CHP/XS | Derived gas fired power plants | Steam turbine | CHP | XS | 1910 | 1910.0658 | 1910.1305 | 1910.1939 | 1910.2562 | 1910.3174 | 1910.3774 | 1910.4364 | 1910.4943 | 1910.5511 | 1910.6068 | 1910.6616 | 1910.7153 | 1910.768 | 1910.8198 | 1910.8706 | 1910.9204 | 1910.9694 | 1911.0174 | 1911.0645 | 1911.1108 | 1911.1562 | 1911.2007 | 1911.2444 | 1911.2873 | 1911.3294 | 1911.3707 | 1911.4112 | 1911.451 | 1911.49 | 1911.5283 | 1911.5659 | 1911.6027 | 1911.6389 | 1911.6743 | 1911.7091 | 1911.7433 | 1911.7768 | 1911.8096 | 1911.8418 | 1911.8735
|  | Electricity only with CCS | L | Derived gas fired power plants/Steam turbine/Electricity only with CCS/L | Derived gas fired power plants | Steam turbine | Electricity only with CCS | L | Capital costs €2010/kW gross 2031: 2037.5; Capital costs €2010/kW gross 2032: 2037.5; Capital costs €2010/kW gross 2033: 2037.5; Capital costs €2010/kW gross 2034: 2037.5; Capital costs €2010/kW gross 2035: 2037.5; Capital costs €2010/kW gross 2036: 2037.5; Capital costs €2010/kW gross 2037: 2037.5; Capital costs €2010/kW gross 2038: 2037.5; Capital costs €2010/kW gross 2039: 2037.5; Capital costs €2010/kW gross 2040: 2037.5; Capital costs €2010/kW gross 2041: 2037.5; Capital costs €2010/kW gross 2042: 2037.5; Capital costs €2010/kW gross 2043: 2037.5; Capital costs €2010/kW gross 2044: 2037.5; Capital costs €2010/kW gross 2045: 2037.5; Capital costs €2010/kW gross 2046: 2037.5; Capital costs €2010/kW gross 2047: 2037.5; Capital costs €2010/kW gross 2048: 2037.5; Capital costs €2010/kW gross 2049: 2037.5; Capital costs €2010/kW gross 2050: 2037.5
|  |  | M | Derived gas fired power plants/Steam turbine/Electricity only with CCS/M | Derived gas fired power plants | Steam turbine | Electricity only with CCS | M | Capital costs €2010/kW gross 2031: 2593.625; Capital costs €2010/kW gross 2032: 2593.625; Capital costs €2010/kW gross 2033: 2593.625; Capital costs €2010/kW gross 2034: 2593.625; Capital costs €2010/kW gross 2035: 2593.625; Capital costs €2010/kW gross 2036: 2593.625; Capital costs €2010/kW gross 2037: 2593.625; Capital costs €2010/kW gross 2038: 2593.625; Capital costs €2010/kW gross 2039: 2593.625; Capital costs €2010/kW gross 2040: 2593.625; Capital costs €2010/kW gross 2041: 2593.625; Capital costs €2010/kW gross 2042: 2593.625; Capital costs €2010/kW gross 2043: 2593.625; Capital costs €2010/kW gross 2044: 2593.625; Capital costs €2010/kW gross 2045: 2593.625; Capital costs €2010/kW gross 2046: 2593.625; Capital costs €2010/kW gross 2047: 2593.625; Capital costs €2010/kW gross 2048: 2593.625; Capital costs €2010/kW gross 2049: 2593.625; Capital costs €2010/kW gross 2050: 2593.625
|  | CHP with CCS | L | Derived gas fired power plants/Steam turbine/CHP with CCS/L | Derived gas fired power plants | Steam turbine | CHP with CCS | L | Capital costs €2010/kW gross 2031: 2532.5; Capital costs €2010/kW gross 2032: 2532.5; Capital costs €2010/kW gross 2033: 2532.5; Capital costs €2010/kW gross 2034: 2532.5; Capital costs €2010/kW gross 2035: 2532.5; Capital costs €2010/kW gross 2036: 2532.5; Capital costs €2010/kW gross 2037: 2532.5; Capital costs €2010/kW gross 2038: 2532.5; Capital costs €2010/kW gross 2039: 2532.5; Capital costs €2010/kW gross 2040: 2532.5; Capital costs €2010/kW gross 2041: 2532.5; Capital costs €2010/kW gross 2042: 2532.5; Capital costs €2010/kW gross 2043: 2532.5; Capital costs €2010/kW gross 2044: 2532.5; Capital costs €2010/kW gross 2045: 2532.5; Capital costs €2010/kW gross 2046: 2532.5; Capital costs €2010/kW gross 2047: 2532.5; Capital costs €2010/kW gross 2048: 2532.5; Capital costs €2010/kW gross 2049: 2532.5; Capital costs €2010/kW gross 2050: 2532.5
|  |  | M | Derived gas fired power plants/Steam turbine/CHP with CCS/M | Derived gas fired power plants | Steam turbine | CHP with CCS | M | Capital costs €2010/kW gross 2031: 3088.625; Capital costs €2010/kW gross 2032: 3088.625; Capital costs €2010/kW gross 2033: 3088.625; Capital costs €2010/kW gross 2034: 3088.625; Capital costs €2010/kW gross 2035: 3088.625; Capital costs €2010/kW gross 2036: 3088.625; Capital costs €2010/kW gross 2037: 3088.625; Capital costs €2010/kW gross 2038: 3088.625; Capital costs €2010/kW gross 2039: 3088.625; Capital costs €2010/kW gross 2040: 3088.625; Capital costs €2010/kW gross 2041: 3088.625; Capital costs €2010/kW gross 2042: 3088.625; Capital costs €2010/kW gross 2043: 3088.625; Capital costs €2010/kW gross 2044: 3088.625; Capital costs €2010/kW gross 2045: 3088.625; Capital costs €2010/kW gross 2046: 3088.625; Capital costs €2010/kW gross 2047: 3088.625; Capital costs €2010/kW gross 2048: 3088.625; Capital costs €2010/kW gross 2049: 3088.625; Capital costs €2010/kW gross 2050: 3088.625
Refinery gas fired power plants | Steam turbine | Electricity only | L | Refinery gas fired power plants/Steam turbine/Electricity only/L | Refinery gas fired power plants | Steam turbine | Electricity only | L | 785 | 785.279 | 785.5522 | 785.8194 | 786.0809 | 786.3367 | 786.5868 | 786.8313 | 787.0704 | 787.304 | 787.5323 | 787.7554 | 787.9733 | 788.1861 | 788.3939 | 788.5968 | 788.7949 | 788.9882 | 789.1768 | 789.3609 | 789.5405 | 789.7156 | 789.8865 | 790.0531 | 790.2155 | 790.3739 | 790.5283 | 790.6787 | 790.8254 | 790.9682 | 791.1075 | 791.2431 | 791.3752 | 791.5039 | 791.6292 | 791.7513 | 791.8701 | 791.9859 | 792.0985 | 792.2082 | 792.3149
|  |  | M | Refinery gas fired power plants/Steam turbine/Electricity only/M | Refinery gas fired power plants | Steam turbine | Electricity only | M | 847.8 | 848.0637 | 848.3218 | 848.5744 | 848.8215 | 849.0631 | 849.2995 | 849.5306 | 849.7565 | 849.9773 | 850.1931 | 850.4039 | 850.6098 | 850.8109 | 851.0073 | 851.199 | 851.3862 | 851.5688 | 851.7471 | 851.9211 | 852.0908 | 852.2563 | 852.4177 | 852.5752 | 852.7287 | 852.8783 | 853.0242 | 853.1664 | 853.305 | 853.44 | 853.5716 | 853.6997 | 853.8246 | 853.9462 | 854.0646 | 854.18 | 854.2923 | 854.4016 | 854.5081 | 854.6117 | 854.7126
|  |  | S | Refinery gas fired power plants/Steam turbine/Electricity only/S | Refinery gas fired power plants | Steam turbine | Electricity only | S | 932.58 | 932.8286 | 933.072 | 933.3101 | 933.5431 | 933.771 | 933.9938 | 934.2117 | 934.4247 | 934.6329 | 934.8363 | 935.0351 | 935.2292 | 935.4188 | 935.604 | 935.7848 | 935.9612 | 936.1335 | 936.3016 | 936.4656 | 936.6256 | 936.7816 | 936.9339 | 937.0823 | 937.227 | 937.3681 | 937.5057 | 937.6397 | 937.7704 | 937.8977 | 938.0218 | 938.1426 | 938.2603 | 938.375 | 938.4867 | 938.5954 | 938.7013 | 938.8044 | 938.9048 | 939.0025 | 939.0976
|  | CHP | L | Refinery gas fired power plants/Steam turbine/CHP/L | Refinery gas fired power plants | Steam turbine | CHP | L | 1280 | 1280.2844 | 1280.5627 | 1280.8351 | 1281.1016 | 1281.3622 | 1281.6171 | 1281.8663 | 1282.1099 | 1282.3481 | 1282.5807 | 1282.8081 | 1283.0301 | 1283.247 | 1283.4588 | 1283.6656 | 1283.8674 | 1284.0644 | 1284.2567 | 1284.4442 | 1284.6272 | 1284.8058 | 1284.9799 | 1285.1496 | 1285.3152 | 1285.4766 | 1285.6339 | 1285.7872 | 1285.9367 | 1286.0823 | 1286.2242 | 1286.3624 | 1286.497 | 1286.6282 | 1286.7559 | 1286.8803 | 1287.0014 | 1287.1193 | 1287.2342 | 1287.3459 | 1287.4547
|  |  | M | Refinery gas fired power plants/Steam turbine/CHP/M | Refinery gas fired power plants | Steam turbine | CHP | M | 1342.8 | 1343.0387 | 1343.2723 | 1343.5008 | 1343.7245 | 1343.9432 | 1344.1572 | 1344.3663 | 1344.5708 | 1344.7706 | 1344.9659 | 1345.1567 | 1345.343 | 1345.5251 | 1345.7028 | 1345.8763 | 1346.0457 | 1346.2111 | 1346.3724 | 1346.5298 | 1346.6834 | 1346.8332 | 1346.9793 | 1347.1218 | 1347.2608 | 1347.3962 | 1347.5282 | 1347.6569 | 1347.7823 | 1347.9046 | 1348.0236 | 1348.1396 | 1348.2526 | 1348.3627 | 1348.4699 | 1348.5743 | 1348.6759 | 1348.7749 | 1348.8713 | 1348.9651 | 1349.0564
|  |  | S | Refinery gas fired power plants/Steam turbine/CHP/S | Refinery gas fired power plants | Steam turbine | CHP | S | 1462.58 | 1462.775 | 1462.9658 | 1463.1525 | 1463.3352 | 1463.5139 | 1463.6887 | 1463.8595 | 1464.0265 | 1464.1898 | 1464.3493 | 1464.5052 | 1464.6574 | 1464.8061 | 1464.9513 | 1465.0931 | 1465.2314 | 1465.3665 | 1465.4983 | 1465.6269 | 1465.7524 | 1465.8748 | 1465.9941 | 1466.1105 | 1466.224 | 1466.3346 | 1466.4425 | 1466.5476 | 1466.6501 | 1466.7499 | 1466.8472 | 1466.942 | 1467.0343 | 1467.1242 | 1467.2118 | 1467.297 | 1467.3801 | 1467.4609 | 1467.5396 | 1467.6162 | 1467.6908
|  | Electricity only with CCS | L | Refinery gas fired power plants/Steam turbine/Electricity only with CCS/L | Refinery gas fired power plants | Steam turbine | Electricity only with CCS | L | Capital costs €2010/kW gross 2031: 1962.5; Capital costs €2010/kW gross 2032: 1962.5; Capital costs €2010/kW gross 2033: 1962.5; Capital costs €2010/kW gross 2034: 1962.5; Capital costs €2010/kW gross 2035: 1962.5; Capital costs €2010/kW gross 2036: 1962.5; Capital costs €2010/kW gross 2037: 1962.5; Capital costs €2010/kW gross 2038: 1962.5; Capital costs €2010/kW gross 2039: 1962.5; Capital costs €2010/kW gross 2040: 1962.5; Capital costs €2010/kW gross 2041: 1962.5; Capital costs €2010/kW gross 2042: 1962.5; Capital costs €2010/kW gross 2043: 1962.5; Capital costs €2010/kW gross 2044: 1962.5; Capital costs €2010/kW gross 2045: 1962.5; Capital costs €2010/kW gross 2046: 1962.5; Capital costs €2010/kW gross 2047: 1962.5; Capital costs €2010/kW gross 2048: 1962.5; Capital costs €2010/kW gross 2049: 1962.5; Capital costs €2010/kW gross 2050: 1962.5
|  |  | M | Refinery gas fired power plants/Steam turbine/Electricity only with CCS/M | Refinery gas fired power plants | Steam turbine | Electricity only with CCS | M | Capital costs €2010/kW gross 2031: 2516.375; Capital costs €2010/kW gross 2032: 2516.375; Capital costs €2010/kW gross 2033: 2516.375; Capital costs €2010/kW gross 2034: 2516.375; Capital costs €2010/kW gross 2035: 2516.375; Capital costs €2010/kW gross 2036: 2516.375; Capital costs €2010/kW gross 2037: 2516.375; Capital costs €2010/kW gross 2038: 2516.375; Capital costs €2010/kW gross 2039: 2516.375; Capital costs €2010/kW gross 2040: 2516.375; Capital costs €2010/kW gross 2041: 2516.375; Capital costs €2010/kW gross 2042: 2516.375; Capital costs €2010/kW gross 2043: 2516.375; Capital costs €2010/kW gross 2044: 2516.375; Capital costs €2010/kW gross 2045: 2516.375; Capital costs €2010/kW gross 2046: 2516.375; Capital costs €2010/kW gross 2047: 2516.375; Capital costs €2010/kW gross 2048: 2516.375; Capital costs €2010/kW gross 2049: 2516.375; Capital costs €2010/kW gross 2050: 2516.375
|  | CHP with CCS | L | Refinery gas fired power plants/Steam turbine/CHP with CCS/L | Refinery gas fired power plants | Steam turbine | CHP with CCS | L | Capital costs €2010/kW gross 2031: 2457.5; Capital costs €2010/kW gross 2032: 2457.5; Capital costs €2010/kW gross 2033: 2457.5; Capital costs €2010/kW gross 2034: 2457.5; Capital costs €2010/kW gross 2035: 2457.5; Capital costs €2010/kW gross 2036: 2457.5; Capital costs €2010/kW gross 2037: 2457.5; Capital costs €2010/kW gross 2038: 2457.5; Capital costs €2010/kW gross 2039: 2457.5; Capital costs €2010/kW gross 2040: 2457.5; Capital costs €2010/kW gross 2041: 2457.5; Capital costs €2010/kW gross 2042: 2457.5; Capital costs €2010/kW gross 2043: 2457.5; Capital costs €2010/kW gross 2044: 2457.5; Capital costs €2010/kW gross 2045: 2457.5; Capital costs €2010/kW gross 2046: 2457.5; Capital costs €2010/kW gross 2047: 2457.5; Capital costs €2010/kW gross 2048: 2457.5; Capital costs €2010/kW gross 2049: 2457.5; Capital costs €2010/kW gross 2050: 2457.5
|  |  | M | Refinery gas fired power plants/Steam turbine/CHP with CCS/M | Refinery gas fired power plants | Steam turbine | CHP with CCS | M | Capital costs €2010/kW gross 2031: 3011.375; Capital costs €2010/kW gross 2032: 3011.375; Capital costs €2010/kW gross 2033: 3011.375; Capital costs €2010/kW gross 2034: 3011.375; Capital costs €2010/kW gross 2035: 3011.375; Capital costs €2010/kW gross 2036: 3011.375; Capital costs €2010/kW gross 2037: 3011.375; Capital costs €2010/kW gross 2038: 3011.375; Capital costs €2010/kW gross 2039: 3011.375; Capital costs €2010/kW gross 2040: 3011.375; Capital costs €2010/kW gross 2041: 3011.375; Capital costs €2010/kW gross 2042: 3011.375; Capital costs €2010/kW gross 2043: 3011.375; Capital costs €2010/kW gross 2044: 3011.375; Capital costs €2010/kW gross 2045: 3011.375; Capital costs €2010/kW gross 2046: 3011.375; Capital costs €2010/kW gross 2047: 3011.375; Capital costs €2010/kW gross 2048: 3011.375; Capital costs €2010/kW gross 2049: 3011.375; Capital costs €2010/kW gross 2050: 3011.375
Diesel oil fired power plants | Gas turbine combined cycle | Electricity only | L | Diesel oil fired power plants/Gas turbine combined cycle/Electricity only/L | Diesel oil fired power plants | Gas turbine combined cycle | Electricity only | L | 990 | 989.2985 | 988.4537 | 987.4395 | 986.2262 | 984.7811 | 983.0688 | 981.0524 | 978.6951 | 975.9628 | 972.8272 | 969.2699 | 965.287 | 960.8934 | 956.1264 | 951.0476 | 945.7418 | 940.3138 | 934.8803 | 929.5614 | 924.4699 | 919.7021 | 915.3313 | 911.4042 | 907.9413 | 904.9393 | 902.3769 | 900.2194 | 898.4246 | 896.9471 | 895.7417 | 894.7658 | 893.9809 | 893.353 | 892.853 | 892.4565 | 892.1429 | 891.8957 | 891.7011 | 891.5484 | 891.4285
|  |  | M | Diesel oil fired power plants/Gas turbine combined cycle/Electricity only/M | Diesel oil fired power plants | Gas turbine combined cycle | Electricity only | M | 1029.6 | 1029.3829 | 1029.1051 | 1028.7498 | 1028.2962 | 1027.7178 | 1026.9817 | 1026.0474 | 1024.8651 | 1023.3751 | 1021.5067 | 1019.1787 | 1016.3012 | 1012.7791 | 1008.5203 | 1003.446 | 997.5059 | 990.6963 | 983.0766 | 974.7815 | 966.0218 | 957.07 | 948.2308 | 939.8022 | 932.0372 | 925.1151 | 919.1306 | 914.0977 | 909.9675 | 906.6488 | 904.0294 | 901.9927 | 900.4283 | 899.2387 | 898.3414 | 897.6689 | 897.1674 | 896.7951 | 896.5195 | 896.316 | 896.1661
|  | CHP | L | Diesel oil fired power plants/Gas turbine combined cycle/CHP/L | Diesel oil fired power plants | Gas turbine combined cycle | CHP | L | 1315 | 1314.2546 | 1313.3569 | 1312.2791 | 1310.9899 | 1309.4543 | 1307.6347 | 1305.4921 | 1302.9871 | 1300.0837 | 1296.7517 | 1292.9716 | 1288.7393 | 1284.0706 | 1279.0051 | 1273.6081 | 1267.9701 | 1262.2021 | 1256.4284 | 1250.7763 | 1245.366 | 1240.2996 | 1235.6551 | 1231.4821 | 1227.8022 | 1224.6123 | 1221.8894 | 1219.5968 | 1217.6896 | 1216.1196 | 1214.8387 | 1213.8017 | 1212.9676 | 1212.3003 | 1211.7691 | 1211.3477 | 1211.0145 | 1210.7518 | 1210.545 | 1210.3827 | 1210.2554
|  |  | M | Diesel oil fired power plants/Gas turbine combined cycle/CHP/M | Diesel oil fired power plants | Gas turbine combined cycle | CHP | M | 1419.6 | 1419.3697 | 1419.0751 | 1418.6983 | 1418.2172 | 1417.6037 | 1416.8231 | 1415.8321 | 1414.5782 | 1412.9978 | 1411.0162 | 1408.5471 | 1405.4952 | 1401.7597 | 1397.2428 | 1391.8609 | 1385.5608 | 1378.3385 | 1370.257 | 1361.4592 | 1352.1686 | 1342.6743 | 1333.2993 | 1324.3599 | 1316.1243 | 1308.7827 | 1302.4354 | 1297.0976 | 1292.717 | 1289.1972 | 1286.4191 | 1284.2589 | 1282.5997 | 1281.338 | 1280.3863 | 1279.673 | 1279.1412 | 1278.7463 | 1278.454 | 1278.2382 | 1278.0792
|  | Electricity only with CCS | L | Diesel oil fired power plants/Gas turbine combined cycle/Electricity only with CCS/L | Diesel oil fired power plants | Gas turbine combined cycle | Electricity only with CCS | L | Capital costs €2010/kW gross 2031: 1878.0937; Capital costs €2010/kW gross 2032: 1877.2726; Capital costs €2010/kW gross 2033: 1876.2211; Capital costs €2010/kW gross 2034: 1874.8755; Capital costs €2010/kW gross 2035: 1873.1554; Capital costs €2010/kW gross 2036: 1870.9591; Capital costs €2010/kW gross 2037: 1868.1593; Capital costs €2010/kW gross 2038: 1864.5974; Capital costs €2010/kW gross 2039: 1860.0774; Capital costs €2010/kW gross 2040: 1854.3605; Capital costs €2010/kW gross 2041: 1847.1599; Capital costs €2010/kW gross 2042: 1838.1379; Capital costs €2010/kW gross 2043: 1826.9086; Capital costs €2010/kW gross 2044: 1813.0475; Capital costs €2010/kW gross 2045: 1796.114; Capital costs €2010/kW gross 2046: 1775.69; Capital costs €2010/kW gross 2047: 1751.4383; Capital costs €2010/kW gross 2048: 1723.1815; Capital costs €2010/kW gross 2049: 1690.9923; Capital costs €2010/kW gross 2050: 1655.28
|  |  | M | Diesel oil fired power plants/Gas turbine combined cycle/Electricity only with CCS/M | Diesel oil fired power plants | Gas turbine combined cycle | Electricity only with CCS | M | Capital costs €2010/kW gross 2031: 1962.3667; Capital costs €2010/kW gross 2032: 1961.5803; Capital costs €2010/kW gross 2033: 1960.5733; Capital costs €2010/kW gross 2034: 1959.2848; Capital costs €2010/kW gross 2035: 1957.6374; Capital costs €2010/kW gross 2036: 1955.5341; Capital costs €2010/kW gross 2037: 1952.8528; Capital costs €2010/kW gross 2038: 1949.4416; Capital costs €2010/kW gross 2039: 1945.1129; Capital costs €2010/kW gross 2040: 1939.6381; Capital costs €2010/kW gross 2041: 1932.7422; Capital costs €2010/kW gross 2042: 1924.102; Capital costs €2010/kW gross 2043: 1913.348; Capital costs €2010/kW gross 2044: 1900.0736; Capital costs €2010/kW gross 2045: 1883.8568; Capital costs €2010/kW gross 2046: 1864.2972; Capital costs €2010/kW gross 2047: 1841.0719; Capital costs €2010/kW gross 2048: 1814.0111; Capital costs €2010/kW gross 2049: 1783.1843; Capital costs €2010/kW gross 2050: 1748.9835
|  | CHP with CCS | L | Diesel oil fired power plants/Gas turbine combined cycle/CHP with CCS/L | Diesel oil fired power plants | Gas turbine combined cycle | CHP with CCS | L | Capital costs €2010/kW gross 2031: 2203.4136; Capital costs €2010/kW gross 2032: 2202.6784; Capital costs €2010/kW gross 2033: 2201.7367; Capital costs €2010/kW gross 2034: 2200.531; Capital costs €2010/kW gross 2035: 2198.9886; Capital costs €2010/kW gross 2036: 2197.0178; Capital costs €2010/kW gross 2037: 2194.5028; Capital costs €2010/kW gross 2038: 2191.2989; Capital costs €2010/kW gross 2039: 2187.2267; Capital costs €2010/kW gross 2040: 2182.0652; Capital costs €2010/kW gross 2041: 2175.5466; Capital costs €2010/kW gross 2042: 2167.3512; Capital costs €2010/kW gross 2043: 2157.1067; Capital costs €2010/kW gross 2044: 2144.3927; Capital costs €2010/kW gross 2045: 2128.7552; Capital costs €2010/kW gross 2046: 2109.7353; Capital costs €2010/kW gross 2047: 2086.9165; Capital costs €2010/kW gross 2048: 2059.9927; Capital costs €2010/kW gross 2049: 2028.8542; Capital costs €2010/kW gross 2050: 1993.6814
|  |  | M | Diesel oil fired power plants/Gas turbine combined cycle/CHP with CCS/M | Diesel oil fired power plants | Gas turbine combined cycle | CHP with CCS | M | Capital costs €2010/kW gross 2031: 2352.6397; Capital costs €2010/kW gross 2032: 2351.9263; Capital costs €2010/kW gross 2033: 2351.0122; Capital costs €2010/kW gross 2034: 2349.842; Capital costs €2010/kW gross 2035: 2348.3451; Capital costs €2010/kW gross 2036: 2346.4322; Capital costs €2010/kW gross 2037: 2343.9913; Capital costs €2010/kW gross 2038: 2340.8818; Capital costs €2010/kW gross 2039: 2336.9295; Capital costs €2010/kW gross 2040: 2331.92; Capital costs €2010/kW gross 2041: 2325.5933; Capital costs €2010/kW gross 2042: 2317.6392; Capital costs €2010/kW gross 2043: 2307.6964; Capital costs €2010/kW gross 2044: 2295.3567; Capital costs €2010/kW gross 2045: 2280.1796; Capital costs €2010/kW gross 2046: 2261.7198; Capital costs €2010/kW gross 2047: 2239.5729; Capital costs €2010/kW gross 2048: 2213.4418; Capital costs €2010/kW gross 2049: 2183.2202; Capital costs €2010/kW gross 2050: 2149.083
| Gas turbine | Electricity only | L | Diesel oil fired power plants/Gas turbine /Electricity only/L | Diesel oil fired power plants | Gas turbine | Electricity only | L | 580 | 579.9021 | 579.7945 | 579.6765 | 579.547 | 579.4052 | 579.2499 | 579.0801 | 578.8945 | 578.692 | 578.4712 | 578.2309 | 577.9697 | 577.6861 | 577.379 | 577.0469 | 576.6885 | 576.3026 | 575.8881 | 575.444 | 574.9696 | 574.4642 | 573.9275 | 573.3596 | 572.7608 | 572.1319 | 571.4738 | 570.7884 | 570.0774 | 569.3436 | 568.5897 | 567.8191 | 567.0355 | 566.2429 | 565.4454 | 564.6476 | 563.8538 | 563.0684 | 562.2958 | 561.5398 | 560.8043
|  |  | M | Diesel oil fired power plants/Gas turbine /Electricity only/M | Diesel oil fired power plants | Gas turbine | Electricity only | M | 606.1 | 605.9967 | 605.8833 | 605.7587 | 605.6221 | 605.4723 | 605.3083 | 605.1288 | 604.9325 | 604.7183 | 604.4845 | 604.2299 | 603.953 | 603.6522 | 603.3261 | 602.9732 | 602.592 | 602.1812 | 601.7395 | 601.2658 | 600.7591 | 600.2188 | 599.6443 | 599.0357 | 598.3932 | 597.7175 | 597.0098 | 596.2717 | 595.5054 | 594.7136 | 593.8995 | 593.0668 | 592.2197 | 591.3625 | 590.5002 | 589.6378 | 588.7802 | 587.9327 | 587.1 | 586.287 | 585.4979
|  |  | S | Diesel oil fired power plants/Gas turbine /Electricity only/S | Diesel oil fired power plants | Gas turbine | Electricity only | S | 727.32 | 727.2441 | 727.1604 | 727.0684 | 726.9672 | 726.8559 | 726.7335 | 726.5991 | 726.4515 | 726.2897 | 726.1123 | 725.9179 | 725.7053 | 725.4728 | 725.2189 | 724.942 | 724.6404 | 724.3123 | 723.956 | 723.5697 | 723.1516 | 722.7 | 722.2133 | 721.6901 | 721.1288 | 720.5286 | 719.8884 | 719.2079 | 718.4869 | 717.7257 | 716.9252 | 716.0868 | 715.2124 | 714.3046 | 713.3666 | 712.4021 | 711.4157 | 710.4121 | 709.3966 | 708.3751 | 707.3533
|  |  | XS | Diesel oil fired power plants/Gas turbine /Electricity only/XS | Diesel oil fired power plants | Gas turbine | Electricity only | XS | 1054.614 | 1054.5468 | 1054.4727 | 1054.391 | 1054.301 | 1054.2018 | 1054.0926 | 1053.9723 | 1053.8399 | 1053.6942 | 1053.534 | 1053.358 | 1053.1646 | 1052.9524 | 1052.7195 | 1052.4643 | 1052.1847 | 1051.8787 | 1051.5443 | 1051.1791 | 1050.7807 | 1050.3468 | 1049.8748 | 1049.3621 | 1048.8064 | 1048.2049 | 1047.5552 | 1046.855 | 1046.1022 | 1045.2948 | 1044.4312 | 1043.5103 | 1042.5312 | 1041.4939 | 1040.3989 | 1039.2472 | 1038.041 | 1036.783 | 1035.477 | 1034.1275 | 1032.74
|  | CHP | L | Diesel oil fired power plants/Gas turbine /CHP/L | Diesel oil fired power plants | Gas turbine | CHP | L | 830 | 829.8846 | 829.7578 | 829.6185 | 829.4655 | 829.2976 | 829.1134 | 828.9116 | 828.6907 | 828.4491 | 828.1851 | 827.897 | 827.5829 | 827.241 | 826.8693 | 826.4659 | 826.029 | 825.5565 | 825.0466 | 824.4976 | 823.9079 | 823.2761 | 822.6011 | 821.8821 | 821.1186 | 820.3107 | 819.4588 | 818.564 | 817.6278 | 816.6526 | 815.6412 | 814.5971 | 813.5246 | 812.4283 | 811.3134 | 810.1858 | 809.0513 | 807.9163 | 806.7869 | 805.6696 | 804.5703
|  |  | M | Diesel oil fired power plants/Gas turbine /CHP/M | Diesel oil fired power plants | Gas turbine | CHP | M | 856.1 | 855.9677 | 855.8222 | 855.6625 | 855.4871 | 855.2947 | 855.0838 | 854.8529 | 854.6001 | 854.3238 | 854.022 | 853.6929 | 853.3344 | 852.9445 | 852.5209 | 852.0618 | 851.5648 | 851.0281 | 850.4496 | 849.8276 | 849.1606 | 848.4471 | 847.6863 | 846.8774 | 846.0204 | 845.1157 | 844.1642 | 843.1677 | 842.1283 | 841.0493 | 839.9344 | 838.7881 | 837.6156 | 836.4227 | 835.2158 | 834.0015 | 832.7871 | 831.5796 | 830.3861 | 829.2137 | 828.0689
|  |  | S | Diesel oil fired power plants/Gas turbine /CHP/S | Diesel oil fired power plants | Gas turbine | CHP | S | 947.32 | 947.2388 | 947.1493 | 947.0508 | 946.9423 | 946.8228 | 946.6914 | 946.5469 | 946.3882 | 946.2137 | 946.0222 | 945.8122 | 945.5819 | 945.3297 | 945.0537 | 944.752 | 944.4226 | 944.0632 | 943.6718 | 943.246 | 942.7836 | 942.2822 | 941.7396 | 941.1536 | 940.522 | 939.8428 | 939.1145 | 938.3355 | 937.5047 | 936.6216 | 935.6858 | 934.698 | 933.6591 | 932.571 | 931.4362 | 930.2581 | 929.0407 | 927.7891 | 926.5089 | 925.2064 | 923.8886
|  |  | XS | Diesel oil fired power plants/Gas turbine /CHP/XS | Diesel oil fired power plants | Gas turbine | CHP | XS | 1214.614 | 1214.5439 | 1214.4666 | 1214.3814 | 1214.2874 | 1214.1838 | 1214.0697 | 1213.944 | 1213.8057 | 1213.6534 | 1213.4858 | 1213.3015 | 1213.099 | 1212.8766 | 1212.6324 | 1212.3645 | 1212.0709 | 1211.7493 | 1211.3973 | 1211.0125 | 1210.5924 | 1210.1341 | 1209.6349 | 1209.092 | 1208.5023 | 1207.8629 | 1207.1709 | 1206.4236 | 1205.6181 | 1204.7521 | 1203.8232 | 1202.8298 | 1201.7703 | 1200.6441 | 1199.4508 | 1198.191 | 1196.8662 | 1195.4786 | 1194.0314 | 1192.529 | 1190.9765
|  | Electricity only with CCS | L | Diesel oil fired power plants/Gas turbine /Electricity only with CCS/L | Diesel oil fired power plants | Gas turbine | Electricity only with CCS | L | Capital costs €2010/kW gross 2031: 1450; Capital costs €2010/kW gross 2032: 1450; Capital costs €2010/kW gross 2033: 1450; Capital costs €2010/kW gross 2034: 1450; Capital costs €2010/kW gross 2035: 1450; Capital costs €2010/kW gross 2036: 1450; Capital costs €2010/kW gross 2037: 1450; Capital costs €2010/kW gross 2038: 1450; Capital costs €2010/kW gross 2039: 1450; Capital costs €2010/kW gross 2040: 1450; Capital costs €2010/kW gross 2041: 1450; Capital costs €2010/kW gross 2042: 1450; Capital costs €2010/kW gross 2043: 1450; Capital costs €2010/kW gross 2044: 1450; Capital costs €2010/kW gross 2045: 1450; Capital costs €2010/kW gross 2046: 1450; Capital costs €2010/kW gross 2047: 1450; Capital costs €2010/kW gross 2048: 1450; Capital costs €2010/kW gross 2049: 1450; Capital costs €2010/kW gross 2050: 1450
|  |  | M | Diesel oil fired power plants/Gas turbine /Electricity only with CCS/M | Diesel oil fired power plants | Gas turbine | Electricity only with CCS | M | Capital costs €2010/kW gross 2031: 1743.5; Capital costs €2010/kW gross 2032: 1743.5; Capital costs €2010/kW gross 2033: 1743.5; Capital costs €2010/kW gross 2034: 1743.5; Capital costs €2010/kW gross 2035: 1743.5; Capital costs €2010/kW gross 2036: 1743.5; Capital costs €2010/kW gross 2037: 1743.5; Capital costs €2010/kW gross 2038: 1743.5; Capital costs €2010/kW gross 2039: 1743.5; Capital costs €2010/kW gross 2040: 1743.5; Capital costs €2010/kW gross 2041: 1743.5; Capital costs €2010/kW gross 2042: 1743.5; Capital costs €2010/kW gross 2043: 1743.5; Capital costs €2010/kW gross 2044: 1743.5; Capital costs €2010/kW gross 2045: 1743.5; Capital costs €2010/kW gross 2046: 1743.5; Capital costs €2010/kW gross 2047: 1743.5; Capital costs €2010/kW gross 2048: 1743.5; Capital costs €2010/kW gross 2049: 1743.5; Capital costs €2010/kW gross 2050: 1743.5
|  | CHP with CCS | L | Diesel oil fired power plants/Gas turbine /CHP with CCS/L | Diesel oil fired power plants | Gas turbine | CHP with CCS | L | Capital costs €2010/kW gross 2031: 1700; Capital costs €2010/kW gross 2032: 1700; Capital costs €2010/kW gross 2033: 1700; Capital costs €2010/kW gross 2034: 1700; Capital costs €2010/kW gross 2035: 1700; Capital costs €2010/kW gross 2036: 1700; Capital costs €2010/kW gross 2037: 1700; Capital costs €2010/kW gross 2038: 1700; Capital costs €2010/kW gross 2039: 1700; Capital costs €2010/kW gross 2040: 1700; Capital costs €2010/kW gross 2041: 1700; Capital costs €2010/kW gross 2042: 1700; Capital costs €2010/kW gross 2043: 1700; Capital costs €2010/kW gross 2044: 1700; Capital costs €2010/kW gross 2045: 1700; Capital costs €2010/kW gross 2046: 1700; Capital costs €2010/kW gross 2047: 1700; Capital costs €2010/kW gross 2048: 1700; Capital costs €2010/kW gross 2049: 1700; Capital costs €2010/kW gross 2050: 1700
|  |  | M | Diesel oil fired power plants/Gas turbine /CHP with CCS/M | Diesel oil fired power plants | Gas turbine | CHP with CCS | M | Capital costs €2010/kW gross 2031: 1993.5; Capital costs €2010/kW gross 2032: 1993.5; Capital costs €2010/kW gross 2033: 1993.5; Capital costs €2010/kW gross 2034: 1993.5; Capital costs €2010/kW gross 2035: 1993.5; Capital costs €2010/kW gross 2036: 1993.5; Capital costs €2010/kW gross 2037: 1993.5; Capital costs €2010/kW gross 2038: 1993.5; Capital costs €2010/kW gross 2039: 1993.5; Capital costs €2010/kW gross 2040: 1993.5; Capital costs €2010/kW gross 2041: 1993.5; Capital costs €2010/kW gross 2042: 1993.5; Capital costs €2010/kW gross 2043: 1993.5; Capital costs €2010/kW gross 2044: 1993.5; Capital costs €2010/kW gross 2045: 1993.5; Capital costs €2010/kW gross 2046: 1993.5; Capital costs €2010/kW gross 2047: 1993.5; Capital costs €2010/kW gross 2048: 1993.5; Capital costs €2010/kW gross 2049: 1993.5; Capital costs €2010/kW gross 2050: 1993.5
| Steam turbine | Electricity only | L | Diesel oil fired power plants/Steam turbine/Electricity only/L | Diesel oil fired power plants | Steam turbine | Electricity only | L | 830 | 830.295 | 830.5838 | 830.8664 | 831.1429 | 831.4133 | 831.6777 | 831.9363 | 832.1891 | 832.4361 | 832.6775 | 832.9134 | 833.1438 | 833.3688 | 833.5885 | 833.803 | 834.0124 | 834.2168 | 834.4163 | 834.6109 | 834.8008 | 834.986 | 835.1666 | 835.3427 | 835.5145 | 835.6819 | 835.8452 | 836.0043 | 836.1593 | 836.3104 | 836.4576 | 836.601 | 836.7407 | 836.8767 | 837.0093 | 837.1383 | 837.264 | 837.3863 | 837.5054 | 837.6214 | 837.7342
|  |  | M | Diesel oil fired power plants/Steam turbine/Electricity only/M | Diesel oil fired power plants | Steam turbine | Electricity only | M | 896.4 | 896.639 | 896.8729 | 897.1018 | 897.3257 | 897.5448 | 897.759 | 897.9684 | 898.1731 | 898.3733 | 898.5688 | 898.7598 | 898.9464 | 899.1287 | 899.3067 | 899.4804 | 899.6501 | 899.8156 | 899.9772 | 900.1348 | 900.2886 | 900.4386 | 900.5849 | 900.7276 | 900.8667 | 901.0024 | 901.1346 | 901.2634 | 901.389 | 901.5114 | 901.6306 | 901.7468 | 901.86 | 901.9702 | 902.0775 | 902.182 | 902.2838 | 902.3829 | 902.4794 | 902.5733 | 902.6647
|  |  | S | Diesel oil fired power plants/Steam turbine/Electricity only/S | Diesel oil fired power plants | Steam turbine | Electricity only | S | 986.04 | 986.2591 | 986.4735 | 986.6833 | 986.8886 | 987.0894 | 987.2857 | 987.4777 | 987.6654 | 987.8488 | 988.0281 | 988.2032 | 988.3742 | 988.5413 | 988.7045 | 988.8637 | 989.0192 | 989.171 | 989.3191 | 989.4636 | 989.6046 | 989.7421 | 989.8762 | 990.007 | 990.1345 | 990.2588 | 990.38 | 990.4982 | 990.6133 | 990.7255 | 990.8347 | 990.9412 | 991.045 | 991.146 | 991.2444 | 991.3402 | 991.4335 | 991.5243 | 991.6128 | 991.6989 | 991.7827
|  | CHP | L | Diesel oil fired power plants/Steam turbine/CHP/L | Diesel oil fired power plants | Steam turbine | CHP | L | 1325 | 1325.2214 | 1325.4394 | 1325.6538 | 1325.8648 | 1326.0725 | 1326.2768 | 1326.4778 | 1326.6755 | 1326.87 | 1327.0613 | 1327.2495 | 1327.4345 | 1327.6165 | 1327.7955 | 1327.9715 | 1328.1445 | 1328.3147 | 1328.4819 | 1328.6464 | 1328.808 | 1328.9669 | 1329.1231 | 1329.2766 | 1329.4275 | 1329.5758 | 1329.7216 | 1329.8648 | 1330.0055 | 1330.1438 | 1330.2796 | 1330.4131 | 1330.5443 | 1330.6731 | 1330.7997 | 1330.924 | 1331.0462 | 1331.1662 | 1331.284 | 1331.3998 | 1331.5134
|  |  | M | Diesel oil fired power plants/Steam turbine/CHP/M | Diesel oil fired power plants | Steam turbine | CHP | M | 1391.4 | 1391.5409 | 1391.6794 | 1391.8157 | 1391.9497 | 1392.0814 | 1392.2109 | 1392.3382 | 1392.4634 | 1392.5864 | 1392.7074 | 1392.8263 | 1392.9431 | 1393.0579 | 1393.1708 | 1393.2817 | 1393.3907 | 1393.4978 | 1393.603 | 1393.7064 | 1393.808 | 1393.9078 | 1394.0059 | 1394.1022 | 1394.1968 | 1394.2897 | 1394.381 | 1394.4707 | 1394.5588 | 1394.6453 | 1394.7302 | 1394.8136 | 1394.8956 | 1394.976 | 1395.055 | 1395.1326 | 1395.2087 | 1395.2835 | 1395.3569 | 1395.429 | 1395.4998
|  |  | S | Diesel oil fired power plants/Steam turbine/CHP/S | Diesel oil fired power plants | Steam turbine | CHP | S | 1516.04 | 1516.1369 | 1516.2322 | 1516.3258 | 1516.4177 | 1516.5081 | 1516.5968 | 1516.684 | 1516.7697 | 1516.8539 | 1516.9365 | 1517.0177 | 1517.0975 | 1517.1758 | 1517.2528 | 1517.3283 | 1517.4025 | 1517.4754 | 1517.547 | 1517.6172 | 1517.6862 | 1517.754 | 1517.8205 | 1517.8858 | 1517.95 | 1518.0129 | 1518.0747 | 1518.1354 | 1518.195 | 1518.2535 | 1518.3109 | 1518.3672 | 1518.4225 | 1518.4768 | 1518.5301 | 1518.5824 | 1518.6338 | 1518.6841 | 1518.7336 | 1518.7821 | 1518.8297
|  | Electricity only with CCS | L | Diesel oil fired power plants/Steam turbine/Electricity only with CCS/L | Diesel oil fired power plants | Steam turbine | Electricity only with CCS | L | Capital costs €2010/kW gross 2031: 2075; Capital costs €2010/kW gross 2032: 2075; Capital costs €2010/kW gross 2033: 2075; Capital costs €2010/kW gross 2034: 2075; Capital costs €2010/kW gross 2035: 2075; Capital costs €2010/kW gross 2036: 2075; Capital costs €2010/kW gross 2037: 2075; Capital costs €2010/kW gross 2038: 2075; Capital costs €2010/kW gross 2039: 2075; Capital costs €2010/kW gross 2040: 2075; Capital costs €2010/kW gross 2041: 2075; Capital costs €2010/kW gross 2042: 2075; Capital costs €2010/kW gross 2043: 2075; Capital costs €2010/kW gross 2044: 2075; Capital costs €2010/kW gross 2045: 2075; Capital costs €2010/kW gross 2046: 2075; Capital costs €2010/kW gross 2047: 2075; Capital costs €2010/kW gross 2048: 2075; Capital costs €2010/kW gross 2049: 2075; Capital costs €2010/kW gross 2050: 2075
|  |  | M | Diesel oil fired power plants/Steam turbine/Electricity only with CCS/M | Diesel oil fired power plants | Steam turbine | Electricity only with CCS | M | Capital costs €2010/kW gross 2031: 2632.25; Capital costs €2010/kW gross 2032: 2632.25; Capital costs €2010/kW gross 2033: 2632.25; Capital costs €2010/kW gross 2034: 2632.25; Capital costs €2010/kW gross 2035: 2632.25; Capital costs €2010/kW gross 2036: 2632.25; Capital costs €2010/kW gross 2037: 2632.25; Capital costs €2010/kW gross 2038: 2632.25; Capital costs €2010/kW gross 2039: 2632.25; Capital costs €2010/kW gross 2040: 2632.25; Capital costs €2010/kW gross 2041: 2632.25; Capital costs €2010/kW gross 2042: 2632.25; Capital costs €2010/kW gross 2043: 2632.25; Capital costs €2010/kW gross 2044: 2632.25; Capital costs €2010/kW gross 2045: 2632.25; Capital costs €2010/kW gross 2046: 2632.25; Capital costs €2010/kW gross 2047: 2632.25; Capital costs €2010/kW gross 2048: 2632.25; Capital costs €2010/kW gross 2049: 2632.25; Capital costs €2010/kW gross 2050: 2632.25
|  | CHP with CCS | L | Diesel oil fired power plants/Steam turbine/CHP with CCS/L | Diesel oil fired power plants | Steam turbine | CHP with CCS | L | Capital costs €2010/kW gross 2031: 2570; Capital costs €2010/kW gross 2032: 2570; Capital costs €2010/kW gross 2033: 2570; Capital costs €2010/kW gross 2034: 2570; Capital costs €2010/kW gross 2035: 2570; Capital costs €2010/kW gross 2036: 2570; Capital costs €2010/kW gross 2037: 2570; Capital costs €2010/kW gross 2038: 2570; Capital costs €2010/kW gross 2039: 2570; Capital costs €2010/kW gross 2040: 2570; Capital costs €2010/kW gross 2041: 2570; Capital costs €2010/kW gross 2042: 2570; Capital costs €2010/kW gross 2043: 2570; Capital costs €2010/kW gross 2044: 2570; Capital costs €2010/kW gross 2045: 2570; Capital costs €2010/kW gross 2046: 2570; Capital costs €2010/kW gross 2047: 2570; Capital costs €2010/kW gross 2048: 2570; Capital costs €2010/kW gross 2049: 2570; Capital costs €2010/kW gross 2050: 2570
|  |  | M | Diesel oil fired power plants/Steam turbine/CHP with CCS/M | Diesel oil fired power plants | Steam turbine | CHP with CCS | M | Capital costs €2010/kW gross 2031: 3127.25; Capital costs €2010/kW gross 2032: 3127.25; Capital costs €2010/kW gross 2033: 3127.25; Capital costs €2010/kW gross 2034: 3127.25; Capital costs €2010/kW gross 2035: 3127.25; Capital costs €2010/kW gross 2036: 3127.25; Capital costs €2010/kW gross 2037: 3127.25; Capital costs €2010/kW gross 2038: 3127.25; Capital costs €2010/kW gross 2039: 3127.25; Capital costs €2010/kW gross 2040: 3127.25; Capital costs €2010/kW gross 2041: 3127.25; Capital costs €2010/kW gross 2042: 3127.25; Capital costs €2010/kW gross 2043: 3127.25; Capital costs €2010/kW gross 2044: 3127.25; Capital costs €2010/kW gross 2045: 3127.25; Capital costs €2010/kW gross 2046: 3127.25; Capital costs €2010/kW gross 2047: 3127.25; Capital costs €2010/kW gross 2048: 3127.25; Capital costs €2010/kW gross 2049: 3127.25; Capital costs €2010/kW gross 2050: 3127.25
| Internal combustion engine | Electricity only | S | Diesel oil fired power plants/Internal combustion engine/Electricity only/S | Diesel oil fired power plants | Internal combustion engine | Electricity only | S | 475 | 474.9523 | 474.9024 | 474.8502 | 474.7954 | 474.7382 | 474.6783 | 474.6156 | 474.5501 | 474.4816 | 474.41 | 474.3351 | 474.257 | 474.1753 | 474.0901 | 474.0011 | 473.9083 | 473.8115 | 473.7105 | 473.6054 | 473.4958 | 473.3817 | 473.263 | 473.1394 | 473.011 | 472.8775 | 472.7388 | 472.5948 | 472.4454 | 472.2904 | 472.1299 | 471.9636 | 471.7914 | 471.6133 | 471.4293 | 471.2392 | 471.0429 | 470.8406 | 470.632 | 470.4173 | 470.1963
|  |  | XS | Diesel oil fired power plants/Internal combustion engine/Electricity only/XS | Diesel oil fired power plants | Internal combustion engine | Electricity only | XS | 439.375 | 439.3404 | 439.3041 | 439.2661 | 439.2262 | 439.1845 | 439.1408 | 439.095 | 439.0471 | 438.9969 | 438.9444 | 438.8895 | 438.832 | 438.7719 | 438.7091 | 438.6434 | 438.5748 | 438.5031 | 438.4283 | 438.3501 | 438.2685 | 438.1834 | 438.0946 | 438.0021 | 437.9056 | 437.8052 | 437.7005 | 437.5917 | 437.4784 | 437.3606 | 437.2382 | 437.111 | 436.979 | 436.842 | 436.6999 | 436.5526 | 436.4001 | 436.2423 | 436.079 | 435.9102 | 435.7359
|  | CHP | S | Diesel oil fired power plants/Internal combustion engine/CHP/S | Diesel oil fired power plants | Internal combustion engine | CHP | S | 605 | 604.9626 | 604.9234 | 604.8823 | 604.8392 | 604.7941 | 604.7467 | 604.6971 | 604.6451 | 604.5906 | 604.5335 | 604.4737 | 604.4111 | 604.3456 | 604.277 | 604.2052 | 604.1301 | 604.0515 | 603.9693 | 603.8834 | 603.7936 | 603.6998 | 603.6017 | 603.4993 | 603.3924 | 603.2809 | 603.1645 | 603.0431 | 602.9165 | 602.7846 | 602.6472 | 602.5041 | 602.3552 | 602.2003 | 602.0392 | 601.8718 | 601.6978 | 601.5173 | 601.3299 | 601.1356 | 600.9343
|  |  | XS | Diesel oil fired power plants/Internal combustion engine/CHP/XS | Diesel oil fired power plants | Internal combustion engine | CHP | XS | 524.375 | 524.3426 | 524.3086 | 524.273 | 524.2357 | 524.1965 | 524.1555 | 524.1125 | 524.0674 | 524.0202 | 523.9707 | 523.9189 | 523.8646 | 523.8078 | 523.7484 | 523.6861 | 523.621 | 523.5529 | 523.4817 | 523.4072 | 523.3294 | 523.248 | 523.1631 | 523.0743 | 522.9817 | 522.885 | 522.7841 | 522.6788 | 522.5691 | 522.4548 | 522.3357 | 522.2117 | 522.0827 | 521.9484 | 521.8088 | 521.6636 | 521.5129 | 521.3564 | 521.194 | 521.0256 | 520.8511
Fuel oil fired power plants | Integrated gasification combined cycle | Electricity only | L | Fuel oil fired power plants/Integrated gasification combined cycle/Electricity only/L | Fuel oil fired power plants | Integrated gasification combined cycle | Electricity only | L | 2380 | 2380 | 2380 | 2380 | 2380 | 2380 | 2380 | 2380 | 2380 | 2380 | 2380 | 2380 | 2380 | 2380 | 2380 | 2380 | 2380 | 2380 | 2380 | 2380 | 2380 | 2380 | 2380 | 2380 | 2380 | 2380 | 2380 | 2380 | 2380 | 2380 | 2379.3486 | 2379.1223 | 2378.8182 | 2378.41 | 2377.8632 | 2377.1327 | 2376.1603 | 2374.872 | 2373.1759 | 2370.961 | 2368.1
|  |  | M | Fuel oil fired power plants/Integrated gasification combined cycle/Electricity only/M | Fuel oil fired power plants | Integrated gasification combined cycle | Electricity only | M | 2558.5 | 2558.5 | 2558.5 | 2558.5 | 2558.5 | 2558.5 | 2558.5 | 2558.5 | 2558.5 | 2558.5 | 2558.5 | 2558.5 | 2558.5 | 2558.5 | 2558.5 | 2558.5 | 2558.5 | 2558.5 | 2558.5 | 2558.5 | 2558.5 | 2558.5 | 2558.5 | 2558.5 | 2558.5 | 2558.5 | 2558.5 | 2558.5 | 2558.5 | 2558.5 | 2557.7998 | 2557.5565 | 2557.2295 | 2556.7907 | 2556.2029 | 2555.4176 | 2554.3723 | 2552.9874 | 2551.164 | 2548.7831 | 2545.7075
|  | CHP | L | Fuel oil fired power plants/Integrated gasification combined cycle/CHP/L | Fuel oil fired power plants | Integrated gasification combined cycle | CHP | L | 2750 | 2750 | 2750 | 2750 | 2750 | 2750 | 2750 | 2750 | 2750 | 2750 | 2750 | 2750 | 2750 | 2750 | 2750 | 2750 | 2750 | 2750 | 2750 | 2750 | 2750 | 2750 | 2750 | 2750 | 2750 | 2750 | 2750 | 2750 | 2750 | 2750 | 2749.2474 | 2748.9859 | 2748.6344 | 2748.1628 | 2747.531 | 2746.6869 | 2745.5634 | 2744.0748 | 2742.115 | 2739.5558 | 2736.25
|  |  | M | Fuel oil fired power plants/Integrated gasification combined cycle/CHP/M | Fuel oil fired power plants | Integrated gasification combined cycle | CHP | M | 2928.5 | 2928.5 | 2928.5 | 2928.5 | 2928.5 | 2928.5 | 2928.5 | 2928.5 | 2928.5 | 2928.5 | 2928.5 | 2928.5 | 2928.5 | 2928.5 | 2928.5 | 2928.5 | 2928.5 | 2928.5 | 2928.5 | 2928.5 | 2928.5 | 2928.5 | 2928.5 | 2928.5 | 2928.5 | 2928.5 | 2928.5 | 2928.5 | 2928.5 | 2928.5 | 2927.6985 | 2927.4201 | 2927.0458 | 2926.5435 | 2925.8707 | 2924.9719 | 2923.7754 | 2922.1902 | 2920.1031 | 2917.3779 | 2913.8575
|  | Electricity only with CCS | L | Fuel oil fired power plants/Integrated gasification combined cycle/Electricity only with CCS/L | Fuel oil fired power plants | Integrated gasification combined cycle | Electricity only with CCS | L | Capital costs €2010/kW gross 2031: 3570; Capital costs €2010/kW gross 2032: 3570; Capital costs €2010/kW gross 2033: 3570; Capital costs €2010/kW gross 2034: 3570; Capital costs €2010/kW gross 2035: 3570; Capital costs €2010/kW gross 2036: 3570; Capital costs €2010/kW gross 2037: 3570; Capital costs €2010/kW gross 2038: 3570; Capital costs €2010/kW gross 2039: 3570; Capital costs €2010/kW gross 2040: 3570; Capital costs €2010/kW gross 2041: 3570; Capital costs €2010/kW gross 2042: 3570; Capital costs €2010/kW gross 2043: 3570; Capital costs €2010/kW gross 2044: 3570; Capital costs €2010/kW gross 2045: 3568.3945; Capital costs €2010/kW gross 2046: 3567.3676; Capital costs €2010/kW gross 2047: 3565.699; Capital costs €2010/kW gross 2048: 3563.0128; Capital costs €2010/kW gross 2049: 3558.7518; Capital costs €2010/kW gross 2050: 3552.15
|  |  | M | Fuel oil fired power plants/Integrated gasification combined cycle/Electricity only with CCS/M | Fuel oil fired power plants | Integrated gasification combined cycle | Electricity only with CCS | M | Capital costs €2010/kW gross 2031: 3808; Capital costs €2010/kW gross 2032: 3808; Capital costs €2010/kW gross 2033: 3808; Capital costs €2010/kW gross 2034: 3808; Capital costs €2010/kW gross 2035: 3808; Capital costs €2010/kW gross 2036: 3808; Capital costs €2010/kW gross 2037: 3808; Capital costs €2010/kW gross 2038: 3808; Capital costs €2010/kW gross 2039: 3808; Capital costs €2010/kW gross 2040: 3808; Capital costs €2010/kW gross 2041: 3808; Capital costs €2010/kW gross 2042: 3808; Capital costs €2010/kW gross 2043: 3808; Capital costs €2010/kW gross 2044: 3808; Capital costs €2010/kW gross 2045: 3806.2875; Capital costs €2010/kW gross 2046: 3805.1921; Capital costs €2010/kW gross 2047: 3803.4123; Capital costs €2010/kW gross 2048: 3800.5469; Capital costs €2010/kW gross 2049: 3796.0019; Capital costs €2010/kW gross 2050: 3788.96
|  | CHP with CCS | L | Fuel oil fired power plants/Integrated gasification combined cycle/CHP with CCS/L | Fuel oil fired power plants | Integrated gasification combined cycle | CHP with CCS | L | Capital costs €2010/kW gross 2031: 3940; Capital costs €2010/kW gross 2032: 3940; Capital costs €2010/kW gross 2033: 3940; Capital costs €2010/kW gross 2034: 3940; Capital costs €2010/kW gross 2035: 3940; Capital costs €2010/kW gross 2036: 3940; Capital costs €2010/kW gross 2037: 3940; Capital costs €2010/kW gross 2038: 3940; Capital costs €2010/kW gross 2039: 3940; Capital costs €2010/kW gross 2040: 3940; Capital costs €2010/kW gross 2041: 3940; Capital costs €2010/kW gross 2042: 3940; Capital costs €2010/kW gross 2043: 3940; Capital costs €2010/kW gross 2044: 3940; Capital costs €2010/kW gross 2045: 3938.2281; Capital costs €2010/kW gross 2046: 3937.0948; Capital costs €2010/kW gross 2047: 3935.2533; Capital costs €2010/kW gross 2048: 3932.2886; Capital costs €2010/kW gross 2049: 3927.586; Capital costs €2010/kW gross 2050: 3920.3
|  |  | M | Fuel oil fired power plants/Integrated gasification combined cycle/CHP with CCS/M | Fuel oil fired power plants | Integrated gasification combined cycle | CHP with CCS | M | Capital costs €2010/kW gross 2031: 4178; Capital costs €2010/kW gross 2032: 4178; Capital costs €2010/kW gross 2033: 4178; Capital costs €2010/kW gross 2034: 4178; Capital costs €2010/kW gross 2035: 4178; Capital costs €2010/kW gross 2036: 4178; Capital costs €2010/kW gross 2037: 4178; Capital costs €2010/kW gross 2038: 4178; Capital costs €2010/kW gross 2039: 4178; Capital costs €2010/kW gross 2040: 4178; Capital costs €2010/kW gross 2041: 4178; Capital costs €2010/kW gross 2042: 4178; Capital costs €2010/kW gross 2043: 4178; Capital costs €2010/kW gross 2044: 4178; Capital costs €2010/kW gross 2045: 4176.1211; Capital costs €2010/kW gross 2046: 4174.9193; Capital costs €2010/kW gross 2047: 4172.9665; Capital costs €2010/kW gross 2048: 4169.8228; Capital costs €2010/kW gross 2049: 4164.8361; Capital costs €2010/kW gross 2050: 4157.11
| Supercritical steam turbine | Electricity only | L | Fuel oil fired power plants/Supercritical steam turbine/Electricity only/L | Fuel oil fired power plants | Supercritical steam turbine | Electricity only | L | 1680 | 1680 | 1680 | 1680 | 1680 | 1680 | 1680 | 1680 | 1680 | 1680 | 1680 | 1680 | 1680 | 1680 | 1680 | 1680 | 1680 | 1680 | 1680 | 1680 | 1680 | 1680 | 1680 | 1680 | 1680 | 1680 | 1680 | 1680 | 1680 | 1680 | 1679.5402 | 1679.3805 | 1679.1658 | 1678.8776 | 1678.4916 | 1677.976 | 1677.2896 | 1676.3802 | 1675.183 | 1673.6196 | 1671.6
|  |  | M | Fuel oil fired power plants/Supercritical steam turbine/Electricity only/M | Fuel oil fired power plants | Supercritical steam turbine | Electricity only | M | 1831.2 | 1831.2 | 1831.2 | 1831.2 | 1831.2 | 1831.2 | 1831.2 | 1831.2 | 1831.2 | 1831.2 | 1831.2 | 1831.2 | 1831.2 | 1831.2 | 1831.2 | 1831.2 | 1831.2 | 1831.2 | 1831.2 | 1831.2 | 1831.2 | 1831.2 | 1831.2 | 1831.2 | 1831.2 | 1831.2 | 1831.2 | 1831.2 | 1831.2 | 1831.2 | 1830.6988 | 1830.5247 | 1830.2907 | 1829.9766 | 1829.5559 | 1828.9939 | 1828.2457 | 1827.2545 | 1825.9494 | 1824.2453 | 1822.044
|  | CHP | L | Fuel oil fired power plants/Supercritical steam turbine/CHP/L | Fuel oil fired power plants | Supercritical steam turbine | CHP | L | 2075 | 2075 | 2075 | 2075 | 2075 | 2075 | 2075 | 2075 | 2075 | 2075 | 2075 | 2075 | 2075 | 2075 | 2075 | 2075 | 2075 | 2075 | 2075 | 2075 | 2075 | 2075 | 2075 | 2075 | 2075 | 2075 | 2075 | 2075 | 2075 | 2075 | 2074.4321 | 2074.2348 | 2073.9696 | 2073.6137 | 2073.137 | 2072.5001 | 2071.6524 | 2070.5292 | 2069.0504 | 2067.1194 | 2064.625
|  |  | M | Fuel oil fired power plants/Supercritical steam turbine/CHP/M | Fuel oil fired power plants | Supercritical steam turbine | CHP | M | 2246.2 | 2246.2 | 2246.2 | 2246.2 | 2246.2 | 2246.2 | 2246.2 | 2246.2 | 2246.2 | 2246.2 | 2246.2 | 2246.2 | 2246.2 | 2246.2 | 2246.2 | 2246.2 | 2246.2 | 2246.2 | 2246.2 | 2246.2 | 2246.2 | 2246.2 | 2246.2 | 2246.2 | 2246.2 | 2246.2 | 2246.2 | 2246.2 | 2246.2 | 2246.2 | 2245.5852 | 2245.3717 | 2245.0846 | 2244.6993 | 2244.1833 | 2243.4939 | 2242.5762 | 2241.3603 | 2239.7595 | 2237.6692 | 2234.969
|  | Electricity only with CCS | L | Fuel oil fired power plants/Supercritical steam turbine/Electricity only with CCS/L | Fuel oil fired power plants | Supercritical steam turbine | Electricity only with CCS | L | Capital costs €2010/kW gross 2031: 3192; Capital costs €2010/kW gross 2032: 3192; Capital costs €2010/kW gross 2033: 3192; Capital costs €2010/kW gross 2034: 3192; Capital costs €2010/kW gross 2035: 3192; Capital costs €2010/kW gross 2036: 3192; Capital costs €2010/kW gross 2037: 3192; Capital costs €2010/kW gross 2038: 3192; Capital costs €2010/kW gross 2039: 3192; Capital costs €2010/kW gross 2040: 3192; Capital costs €2010/kW gross 2041: 3192; Capital costs €2010/kW gross 2042: 3192; Capital costs €2010/kW gross 2043: 3192; Capital costs €2010/kW gross 2044: 3192; Capital costs €2010/kW gross 2045: 3190.5645; Capital costs €2010/kW gross 2046: 3189.6463; Capital costs €2010/kW gross 2047: 3188.1544; Capital costs €2010/kW gross 2048: 3185.7526; Capital costs €2010/kW gross 2049: 3181.9428; Capital costs €2010/kW gross 2050: 3176.04
|  |  | M | Fuel oil fired power plants/Supercritical steam turbine/Electricity only with CCS/M | Fuel oil fired power plants | Supercritical steam turbine | Electricity only with CCS | M | Capital costs €2010/kW gross 2031: 3418.8; Capital costs €2010/kW gross 2032: 3418.8; Capital costs €2010/kW gross 2033: 3418.8; Capital costs €2010/kW gross 2034: 3418.8; Capital costs €2010/kW gross 2035: 3418.8; Capital costs €2010/kW gross 2036: 3418.8; Capital costs €2010/kW gross 2037: 3418.8; Capital costs €2010/kW gross 2038: 3418.8; Capital costs €2010/kW gross 2039: 3418.8; Capital costs €2010/kW gross 2040: 3418.8; Capital costs €2010/kW gross 2041: 3418.8; Capital costs €2010/kW gross 2042: 3418.8; Capital costs €2010/kW gross 2043: 3418.8; Capital costs €2010/kW gross 2044: 3418.8; Capital costs €2010/kW gross 2045: 3417.2625; Capital costs €2010/kW gross 2046: 3416.2791; Capital costs €2010/kW gross 2047: 3414.6812; Capital costs €2010/kW gross 2048: 3412.1087; Capital costs €2010/kW gross 2049: 3408.0282; Capital costs €2010/kW gross 2050: 3401.706
|  | CHP with CCS | L | Fuel oil fired power plants/Supercritical steam turbine/CHP with CCS/L | Fuel oil fired power plants | Supercritical steam turbine | CHP with CCS | L | Capital costs €2010/kW gross 2031: 3587; Capital costs €2010/kW gross 2032: 3587; Capital costs €2010/kW gross 2033: 3587; Capital costs €2010/kW gross 2034: 3587; Capital costs €2010/kW gross 2035: 3587; Capital costs €2010/kW gross 2036: 3587; Capital costs €2010/kW gross 2037: 3587; Capital costs €2010/kW gross 2038: 3587; Capital costs €2010/kW gross 2039: 3587; Capital costs €2010/kW gross 2040: 3587; Capital costs €2010/kW gross 2041: 3587; Capital costs €2010/kW gross 2042: 3587; Capital costs €2010/kW gross 2043: 3587; Capital costs €2010/kW gross 2044: 3587; Capital costs €2010/kW gross 2045: 3585.3869; Capital costs €2010/kW gross 2046: 3584.3551; Capital costs €2010/kW gross 2047: 3582.6785; Capital costs €2010/kW gross 2048: 3579.9795; Capital costs €2010/kW gross 2049: 3575.6982; Capital costs €2010/kW gross 2050: 3569.065
|  |  | M | Fuel oil fired power plants/Supercritical steam turbine/CHP with CCS/M | Fuel oil fired power plants | Supercritical steam turbine | CHP with CCS | M | Capital costs €2010/kW gross 2031: 3833.8; Capital costs €2010/kW gross 2032: 3833.8; Capital costs €2010/kW gross 2033: 3833.8; Capital costs €2010/kW gross 2034: 3833.8; Capital costs €2010/kW gross 2035: 3833.8; Capital costs €2010/kW gross 2036: 3833.8; Capital costs €2010/kW gross 2037: 3833.8; Capital costs €2010/kW gross 2038: 3833.8; Capital costs €2010/kW gross 2039: 3833.8; Capital costs €2010/kW gross 2040: 3833.8; Capital costs €2010/kW gross 2041: 3833.8; Capital costs €2010/kW gross 2042: 3833.8; Capital costs €2010/kW gross 2043: 3833.8; Capital costs €2010/kW gross 2044: 3833.8; Capital costs €2010/kW gross 2045: 3832.0759; Capital costs €2010/kW gross 2046: 3830.9731; Capital costs €2010/kW gross 2047: 3829.1812; Capital costs €2010/kW gross 2048: 3826.2964; Capital costs €2010/kW gross 2049: 3821.7206; Capital costs €2010/kW gross 2050: 3814.631
| Steam turbine | Electricity only | L | Fuel oil fired power plants/Steam turbine/Electricity only/L | Fuel oil fired power plants | Steam turbine | Electricity only | L | 1350 | 1351.584 | 1353.1577 | 1354.7191 | 1356.2663 | 1357.7976 | 1359.3113 | 1360.8058 | 1362.2795 | 1363.7311 | 1365.1591 | 1366.5625 | 1367.94 | 1369.2908 | 1370.6138 | 1371.9083 | 1373.1737 | 1374.4093 | 1375.6147 | 1376.7894 | 1377.9334 | 1379.0462 | 1380.1279 | 1381.1784 | 1382.1978 | 1383.1862 | 1384.1438 | 1385.0709 | 1385.9679 | 1386.835 | 1387.6727 | 1388.4815 | 1389.2619 | 1390.0145 | 1390.7397 | 1391.4383 | 1392.1108 | 1392.7578 | 1393.3801 | 1393.9782 | 1394.5529
|  |  | M | Fuel oil fired power plants/Steam turbine/Electricity only/M | Fuel oil fired power plants | Steam turbine | Electricity only | M | 1458 | 1459.7108 | 1461.4103 | 1463.0966 | 1464.7676 | 1466.4215 | 1468.0563 | 1469.6703 | 1471.2619 | 1472.8296 | 1474.3719 | 1475.8875 | 1477.3753 | 1478.834 | 1480.2629 | 1481.661 | 1483.0276 | 1484.362 | 1485.6638 | 1486.9326 | 1488.168 | 1489.3699 | 1490.5381 | 1491.6727 | 1492.7736 | 1493.8411 | 1494.8753 | 1495.8766 | 1496.8453 | 1497.7818 | 1498.6865 | 1499.56 | 1500.4029 | 1501.2156 | 1501.9989 | 1502.7534 | 1503.4796 | 1504.1785 | 1504.8505 | 1505.4965 | 1506.1171
|  |  | S | Fuel oil fired power plants/Steam turbine/Electricity only/S | Fuel oil fired power plants | Steam turbine | Electricity only | S | 1611.09 | 1612.9804 | 1614.8584 | 1616.7218 | 1618.5682 | 1620.3957 | 1622.2022 | 1623.9857 | 1625.7444 | 1627.4767 | 1629.1809 | 1630.8557 | 1632.4997 | 1634.1116 | 1635.6905 | 1637.2354 | 1638.7455 | 1640.22 | 1641.6585 | 1643.0605 | 1644.4257 | 1645.7537 | 1647.0446 | 1648.2983 | 1649.5148 | 1650.6944 | 1651.8372 | 1652.9436 | 1654.014 | 1655.0489 | 1656.0486 | 1657.0139 | 1657.9452 | 1658.8433 | 1659.7088 | 1660.5425 | 1661.345 | 1662.1172 | 1662.8598 | 1663.5736 | 1664.2594
|  |  | XS | Fuel oil fired power plants/Steam turbine/Electricity only/XS | Fuel oil fired power plants | Steam turbine | Electricity only | XS | 1933.308 | 1935.5765 | 1937.8301 | 1940.0661 | 1942.2819 | 1944.4749 | 1946.6426 | 1948.7828 | 1950.8933 | 1952.972 | 1955.0171 | 1957.0268 | 1958.9996 | 1960.9339 | 1962.8286 | 1964.6825 | 1966.4946 | 1968.264 | 1969.9902 | 1971.6726 | 1973.3108 | 1974.9045 | 1976.4535 | 1977.958 | 1979.4178 | 1980.8333 | 1982.2047 | 1983.5324 | 1984.8168 | 1986.0586 | 1987.2583 | 1988.4166 | 1989.5342 | 1990.6119 | 1991.6506 | 1992.651 | 1993.614 | 1994.5406 | 1995.4318 | 1996.2883 | 1997.1113
|  | CHP | L | Fuel oil fired power plants/Steam turbine/CHP/L | Fuel oil fired power plants | Steam turbine | CHP | L | 1845 | 1847.8449 | 1850.7055 | 1853.578 | 1856.4585 | 1859.3432 | 1862.2281 | 1865.1093 | 1867.983 | 1870.8454 | 1873.6928 | 1876.5215 | 1879.328 | 1882.1089 | 1884.861 | 1887.5811 | 1890.2664 | 1892.914 | 1895.5214 | 1898.0861 | 1900.6061 | 1903.0792 | 1905.5037 | 1907.878 | 1910.2006 | 1912.4704 | 1914.6863 | 1916.8475 | 1918.9534 | 1921.0035 | 1922.9974 | 1924.9351 | 1926.8165 | 1928.6417 | 1930.411 | 1932.1249 | 1933.7837 | 1935.3882 | 1936.9391 | 1938.4371 | 1939.883
|  |  | M | Fuel oil fired power plants/Steam turbine/CHP/M | Fuel oil fired power plants | Steam turbine | CHP | M | 1953 | 1956.0114 | 1959.0395 | 1962.0801 | 1965.1293 | 1968.1828 | 1971.2365 | 1974.2864 | 1977.3283 | 1980.3583 | 1983.3723 | 1986.3666 | 1989.3374 | 1992.2811 | 1995.1943 | 1998.0737 | 2000.9161 | 2003.7187 | 2006.4787 | 2009.1936 | 2011.8611 | 2014.479 | 2017.0454 | 2019.5586 | 2022.0172 | 2024.4199 | 2026.7655 | 2029.0533 | 2031.2824 | 2033.4525 | 2035.5631 | 2037.6142 | 2039.6057 | 2041.5378 | 2043.4107 | 2045.2249 | 2046.9808 | 2048.6793 | 2050.3209 | 2051.9065 | 2053.4372
|  |  | S | Fuel oil fired power plants/Steam turbine/CHP/S | Fuel oil fired power plants | Steam turbine | CHP | S | 2463.308 | 2467.1063 | 2470.9256 | 2474.7607 | 2478.6066 | 2482.458 | 2486.3096 | 2490.1564 | 2493.9932 | 2497.8149 | 2501.6165 | 2505.3931 | 2509.1402 | 2512.8531 | 2516.5275 | 2520.1592 | 2523.7444 | 2527.2793 | 2530.7604 | 2534.1847 | 2537.5491 | 2540.8511 | 2544.0881 | 2547.258 | 2550.359 | 2553.3895 | 2556.348 | 2559.2335 | 2562.0452 | 2564.7823 | 2567.4444 | 2570.0314 | 2572.5433 | 2574.9802 | 2577.3425 | 2579.6307 | 2581.8455 | 2583.9877 | 2586.0583 | 2588.0583 | 2589.9888
|  |  | XS | Fuel oil fired power plants/Steam turbine/CHP/XS | Fuel oil fired power plants | Steam turbine | CHP | XS | 2445 | 2448.7701 | 2452.5609 | 2456.3676 | 2460.1849 | 2464.0076 | 2467.8307 | 2471.6489 | 2475.4571 | 2479.2504 | 2483.0237 | 2486.7724 | 2490.4916 | 2494.1768 | 2497.8239 | 2501.4287 | 2504.9872 | 2508.4958 | 2511.9511 | 2515.3499 | 2518.6894 | 2521.9667 | 2525.1797 | 2528.3261 | 2531.404 | 2534.412 | 2537.3485 | 2540.2126 | 2543.0033 | 2545.7201 | 2548.3625 | 2550.9302 | 2553.4234 | 2555.8422 | 2558.1869 | 2560.4581 | 2562.6565 | 2564.7828 | 2566.838 | 2568.8231 | 2570.7393
|  | Electricity only with CCS | L | Fuel oil fired power plants/Steam turbine/Electricity only with CCS/L | Fuel oil fired power plants | Steam turbine | Electricity only with CCS | L | Capital costs €2010/kW gross 2031: 3375; Capital costs €2010/kW gross 2032: 3375; Capital costs €2010/kW gross 2033: 3375; Capital costs €2010/kW gross 2034: 3375; Capital costs €2010/kW gross 2035: 3375; Capital costs €2010/kW gross 2036: 3375; Capital costs €2010/kW gross 2037: 3375; Capital costs €2010/kW gross 2038: 3375; Capital costs €2010/kW gross 2039: 3375; Capital costs €2010/kW gross 2040: 3375; Capital costs €2010/kW gross 2041: 3375; Capital costs €2010/kW gross 2042: 3375; Capital costs €2010/kW gross 2043: 3375; Capital costs €2010/kW gross 2044: 3375; Capital costs €2010/kW gross 2045: 3375; Capital costs €2010/kW gross 2046: 3375; Capital costs €2010/kW gross 2047: 3375; Capital costs €2010/kW gross 2048: 3375; Capital costs €2010/kW gross 2049: 3375; Capital costs €2010/kW gross 2050: 3375
|  |  | M | Fuel oil fired power plants/Steam turbine/Electricity only with CCS/M | Fuel oil fired power plants | Steam turbine | Electricity only with CCS | M | Capital costs €2010/kW gross 2031: 3971.25; Capital costs €2010/kW gross 2032: 3971.25; Capital costs €2010/kW gross 2033: 3971.25; Capital costs €2010/kW gross 2034: 3971.25; Capital costs €2010/kW gross 2035: 3971.25; Capital costs €2010/kW gross 2036: 3971.25; Capital costs €2010/kW gross 2037: 3971.25; Capital costs €2010/kW gross 2038: 3971.25; Capital costs €2010/kW gross 2039: 3971.25; Capital costs €2010/kW gross 2040: 3971.25; Capital costs €2010/kW gross 2041: 3971.25; Capital costs €2010/kW gross 2042: 3971.25; Capital costs €2010/kW gross 2043: 3971.25; Capital costs €2010/kW gross 2044: 3971.25; Capital costs €2010/kW gross 2045: 3971.25; Capital costs €2010/kW gross 2046: 3971.25; Capital costs €2010/kW gross 2047: 3971.25; Capital costs €2010/kW gross 2048: 3971.25; Capital costs €2010/kW gross 2049: 3971.25; Capital costs €2010/kW gross 2050: 3971.25
|  | CHP with CCS | L | Fuel oil fired power plants/Steam turbine/CHP with CCS/L | Fuel oil fired power plants | Steam turbine | CHP with CCS | L | Capital costs €2010/kW gross 2031: 3870; Capital costs €2010/kW gross 2032: 3870; Capital costs €2010/kW gross 2033: 3870; Capital costs €2010/kW gross 2034: 3870; Capital costs €2010/kW gross 2035: 3870; Capital costs €2010/kW gross 2036: 3870; Capital costs €2010/kW gross 2037: 3870; Capital costs €2010/kW gross 2038: 3870; Capital costs €2010/kW gross 2039: 3870; Capital costs €2010/kW gross 2040: 3870; Capital costs €2010/kW gross 2041: 3870; Capital costs €2010/kW gross 2042: 3870; Capital costs €2010/kW gross 2043: 3870; Capital costs €2010/kW gross 2044: 3870; Capital costs €2010/kW gross 2045: 3870; Capital costs €2010/kW gross 2046: 3870; Capital costs €2010/kW gross 2047: 3870; Capital costs €2010/kW gross 2048: 3870; Capital costs €2010/kW gross 2049: 3870; Capital costs €2010/kW gross 2050: 3870
|  |  | M | Fuel oil fired power plants/Steam turbine/CHP with CCS/M | Fuel oil fired power plants | Steam turbine | CHP with CCS | M | Capital costs €2010/kW gross 2031: 4466.25; Capital costs €2010/kW gross 2032: 4466.25; Capital costs €2010/kW gross 2033: 4466.25; Capital costs €2010/kW gross 2034: 4466.25; Capital costs €2010/kW gross 2035: 4466.25; Capital costs €2010/kW gross 2036: 4466.25; Capital costs €2010/kW gross 2037: 4466.25; Capital costs €2010/kW gross 2038: 4466.25; Capital costs €2010/kW gross 2039: 4466.25; Capital costs €2010/kW gross 2040: 4466.25; Capital costs €2010/kW gross 2041: 4466.25; Capital costs €2010/kW gross 2042: 4466.25; Capital costs €2010/kW gross 2043: 4466.25; Capital costs €2010/kW gross 2044: 4466.25; Capital costs €2010/kW gross 2045: 4466.25; Capital costs €2010/kW gross 2046: 4466.25; Capital costs €2010/kW gross 2047: 4466.25; Capital costs €2010/kW gross 2048: 4466.25; Capital costs €2010/kW gross 2049: 4466.25; Capital costs €2010/kW gross 2050: 4466.25
Biomass and waste fired power plants | Integrated gasification combined cycle | Electricity only | L | Biomass and waste fired power plants/Integrated gasification combined cycle/Electricity only/L | Biomass and waste fired power plants | Integrated gasification combined cycle | Electricity only | L | 3450 | 3449.9759 | 3449.9449 | 3449.9051 | 3449.854 | 3449.7885 | 3449.7043 | 3449.5962 | 3449.4574 | 3449.2793 | 3449.0507 | 3448.7573 | 3448.3808 | 3447.8978 | 3447.2781 | 3446.4834 | 3445.4647 | 3444.1594 | 3442.4878 | 3440.3487 | 3437.6142 | 3434.1227 | 3429.6718 | 3424.0092 | 3416.8237 | 3407.7354 | 3396.2883 | 3381.9458 | 3364.0942 | 3342.0588 | 3315.1391 | 3282.6704 | 3244.1168 | 3199.196 | 3148.0239 | 3091.251 | 3030.1481 | 2966.5899 | 2902.9007 | 2841.5685 | 2784.8859
|  |  | M | Biomass and waste fired power plants/Integrated gasification combined cycle/Electricity only/M | Biomass and waste fired power plants | Integrated gasification combined cycle | Electricity only | M | 3708.75 | 3708.6113 | 3708.4419 | 3708.2351 | 3707.9826 | 3707.6743 | 3707.2979 | 3706.8385 | 3706.2777 | 3705.5934 | 3704.7585 | 3703.74 | 3702.4979 | 3700.9839 | 3699.1389 | 3696.8919 | 3694.157 | 3690.8309 | 3686.7894 | 3681.8844 | 3675.9396 | 3668.7466 | 3660.0611 | 3649.5993 | 3637.0354 | 3622.0014 | 3604.089 | 3582.8577 | 3557.8476 | 3528.6021 | 3494.6997 | 3455.7973 | 3411.6846 | 3362.3447 | 3308.0155 | 3249.2411 | 3186.8978 | 3122.184 | 3056.5609 | 2991.6462 | 2929.0712
|  | CHP | L | Biomass and waste fired power plants/Integrated gasification combined cycle/CHP/L | Biomass and waste fired power plants | Integrated gasification combined cycle | CHP | L | 3820 | 3819.9753 | 3819.9437 | 3819.903 | 3819.8508 | 3819.7838 | 3819.6977 | 3819.5873 | 3819.4455 | 3819.2634 | 3819.0298 | 3818.7299 | 3818.3451 | 3817.8513 | 3817.218 | 3816.4058 | 3815.3646 | 3814.0304 | 3812.3219 | 3810.1357 | 3807.3408 | 3803.7722 | 3799.223 | 3793.4355 | 3786.0913 | 3776.8025 | 3765.1027 | 3750.4436 | 3732.1979 | 3709.6761 | 3682.1622 | 3648.9768 | 3609.5722 | 3563.6599 | 3511.3582 | 3453.3321 | 3390.8805 | 3325.9193 | 3260.8243 | 3198.1382 | 3140.2045
|  |  | M | Biomass and waste fired power plants/Integrated gasification combined cycle/CHP/M | Biomass and waste fired power plants | Integrated gasification combined cycle | CHP | M | 4078.75 | 4078.6073 | 4078.4331 | 4078.2203 | 4077.9605 | 4077.6433 | 4077.2561 | 4076.7834 | 4076.2065 | 4075.5025 | 4074.6435 | 4073.5956 | 4072.3178 | 4070.7601 | 4068.862 | 4066.5502 | 4063.7366 | 4060.3146 | 4056.1567 | 4051.1104 | 4044.9943 | 4037.594 | 4028.6583 | 4017.8951 | 4004.9692 | 3989.502 | 3971.0736 | 3949.2305 | 3923.4999 | 3893.4118 | 3858.5325 | 3818.5094 | 3773.1257 | 3722.3642 | 3666.4698 | 3606.0019 | 3541.8625 | 3475.2842 | 3407.7703 | 3340.9853 | 3276.6074
|  | Electricity only with CCS | L | Biomass and waste fired power plants/Integrated gasification combined cycle/Electricity only with CCS/L | Biomass and waste fired power plants | Integrated gasification combined cycle | Electricity only with CCS | L | Capital costs €2010/kW gross 2031: 4483.1208; Capital costs €2010/kW gross 2032: 4482.4632; Capital costs €2010/kW gross 2033: 4481.5764; Capital costs €2010/kW gross 2034: 4480.3807; Capital costs €2010/kW gross 2035: 4478.7696; Capital costs €2010/kW gross 2036: 4476.5998; Capital costs €2010/kW gross 2037: 4473.6801; Capital costs €2010/kW gross 2038: 4469.7555; Capital costs €2010/kW gross 2039: 4464.4879; Capital costs €2010/kW gross 2040: 4457.4315; Capital costs €2010/kW gross 2041: 4448.004; Capital costs €2010/kW gross 2042: 4435.4527; Capital costs €2010/kW gross 2043: 4418.8214; Capital costs €2010/kW gross 2044: 4396.9209; Capital costs €2010/kW gross 2045: 4368.3193; Capital costs €2010/kW gross 2046: 4331.3692; Capital costs €2010/kW gross 2047: 4284.302; Capital costs €2010/kW gross 2048: 4225.4236; Capital costs €2010/kW gross 2049: 4153.4387; Capital costs €2010/kW gross 2050: 4067.8974
|  |  | M | Biomass and waste fired power plants/Integrated gasification combined cycle/Electricity only with CCS/M | Biomass and waste fired power plants | Integrated gasification combined cycle | Electricity only with CCS | M | Capital costs €2010/kW gross 2031: 4794.621; Capital costs €2010/kW gross 2032: 4794.2526; Capital costs €2010/kW gross 2033: 4793.7301; Capital costs €2010/kW gross 2034: 4792.9892; Capital costs €2010/kW gross 2035: 4791.9386; Capital costs €2010/kW gross 2036: 4790.4497; Capital costs €2010/kW gross 2037: 4788.3408; Capital costs €2010/kW gross 2038: 4785.3558; Capital costs €2010/kW gross 2039: 4781.1354; Capital costs €2010/kW gross 2040: 4775.1774; Capital costs €2010/kW gross 2041: 4766.7847; Capital costs €2010/kW gross 2042: 4754.9981; Capital costs €2010/kW gross 2043: 4738.5161; Capital costs €2010/kW gross 2044: 4715.606; Capital costs €2010/kW gross 2045: 4684.0259; Capital costs €2010/kW gross 2046: 4640.9955; Capital costs €2010/kW gross 2047: 4583.285; Capital costs €2010/kW gross 2048: 4507.526; Capital costs €2010/kW gross 2049: 4410.8597; Capital costs €2010/kW gross 2050: 4291.9729
|  | CHP with CCS | L | Biomass and waste fired power plants/Integrated gasification combined cycle/CHP with CCS/L | Biomass and waste fired power plants | Integrated gasification combined cycle | CHP with CCS | L | Capital costs €2010/kW gross 2031: 4853.0971; Capital costs €2010/kW gross 2032: 4852.4311; Capital costs €2010/kW gross 2033: 4851.533; Capital costs €2010/kW gross 2034: 4850.3223; Capital costs €2010/kW gross 2035: 4848.6907; Capital costs €2010/kW gross 2036: 4846.4935; Capital costs €2010/kW gross 2037: 4843.5368; Capital costs €2010/kW gross 2038: 4839.5625; Capital costs €2010/kW gross 2039: 4834.2282; Capital costs €2010/kW gross 2040: 4827.0826; Capital costs €2010/kW gross 2041: 4817.5356; Capital costs €2010/kW gross 2042: 4804.8255; Capital costs €2010/kW gross 2043: 4787.9836; Capital costs €2010/kW gross 2044: 4765.8059; Capital costs €2010/kW gross 2045: 4736.8423; Capital costs €2010/kW gross 2046: 4699.4244; Capital costs €2010/kW gross 2047: 4651.7614; Capital costs €2010/kW gross 2048: 4592.1377; Capital costs €2010/kW gross 2049: 4519.2416; Capital costs €2010/kW gross 2050: 4432.6175
|  |  | M | Biomass and waste fired power plants/Integrated gasification combined cycle/CHP with CCS/M | Biomass and waste fired power plants | Integrated gasification combined cycle | CHP with CCS | M | Capital costs €2010/kW gross 2031: 5164.6614; Capital costs €2010/kW gross 2032: 5164.31; Capital costs €2010/kW gross 2033: 5163.8115; Capital costs €2010/kW gross 2034: 5163.1045; Capital costs €2010/kW gross 2035: 5162.1023; Capital costs €2010/kW gross 2036: 5160.6818; Capital costs €2010/kW gross 2037: 5158.6697; Capital costs €2010/kW gross 2038: 5155.8219; Capital costs €2010/kW gross 2039: 5151.7954; Capital costs €2010/kW gross 2040: 5146.1112; Capital costs €2010/kW gross 2041: 5138.1041; Capital costs €2010/kW gross 2042: 5126.8591; Capital costs €2010/kW gross 2043: 5111.1344; Capital costs €2010/kW gross 2044: 5089.2769; Capital costs €2010/kW gross 2045: 5059.1479; Capital costs €2010/kW gross 2046: 5018.0946; Capital costs €2010/kW gross 2047: 4963.0358; Capital costs €2010/kW gross 2048: 4890.7578; Capital costs €2010/kW gross 2049: 4798.5331; Capital costs €2010/kW gross 2050: 4685.1089
| Fluidized bed combustion | Electricity only | L | Biomass and waste fired power plants/Fluidized bed combustion/Electricity only/L | Biomass and waste fired power plants | Fluidized bed combustion | Electricity only | L | 2580 | 2579.9078 | 2579.7953 | 2579.6578 | 2579.4901 | 2579.2853 | 2579.0354 | 2578.7304 | 2578.3584 | 2577.9046 | 2577.3513 | 2576.6769 | 2575.8553 | 2574.8549 | 2573.6377 | 2572.1579 | 2570.3607 | 2568.1806 | 2565.5403 | 2562.3482 | 2558.4978 | 2553.8658 | 2548.3117 | 2541.6783 | 2533.7935 | 2524.4748 | 2513.5368 | 2500.8029 | 2486.1217 | 2469.389 | 2450.5734 | 2429.7453 | 2407.1032 | 2382.9927 | 2357.9106 | 2332.4867 | 2307.4401 | 2283.5124 | 2261.3872 | 2241.6118 | 2224.5394
|  |  | M | Biomass and waste fired power plants/Fluidized bed combustion/Electricity only/M | Biomass and waste fired power plants | Fluidized bed combustion | Electricity only | M | 2786.4 | 2786.1986 | 2785.9589 | 2785.6736 | 2785.334 | 2784.9299 | 2784.4491 | 2783.8773 | 2783.1973 | 2782.389 | 2781.4287 | 2780.2882 | 2778.9345 | 2777.3289 | 2775.4261 | 2773.1733 | 2770.5091 | 2767.3629 | 2763.6534 | 2759.2882 | 2754.1632 | 2748.1621 | 2741.1574 | 2733.0119 | 2723.5809 | 2712.7175 | 2700.2784 | 2686.1335 | 2670.1775 | 2652.3439 | 2632.6214 | 2611.0703 | 2587.8383 | 2563.1714 | 2537.4178 | 2511.021 | 2484.501 | 2458.422 | 2433.3511 | 2409.8119 | 2388.2405
|  |  | S | Biomass and waste fired power plants/Fluidized bed combustion/Electricity only/S | Biomass and waste fired power plants | Fluidized bed combustion | Electricity only | S | 3078.972 | 3078.471 | 3077.8896 | 3077.2152 | 3076.4329 | 3075.5259 | 3074.4745 | 3073.2562 | 3071.8452 | 3070.2118 | 3068.3221 | 3066.1372 | 3063.613 | 3060.6995 | 3057.3402 | 3053.4716 | 3049.0226 | 3043.9144 | 3038.0602 | 3031.3654 | 3023.7283 | 3015.0408 | 3005.1905 | 2994.0631 | 2981.5462 | 2967.5341 | 2951.9339 | 2934.6729 | 2915.7073 | 2895.0314 | 2872.6871 | 2848.7733 | 2823.4526 | 2796.9555 | 2769.5797 | 2741.6842 | 2713.6762 | 2685.993 | 2659.078 | 2633.3547 | 2609.1999
|  |  | XS | Biomass and waste fired power plants/Fluidized bed combustion/Electricity only/XS | Biomass and waste fired power plants | Fluidized bed combustion | Electricity only | XS | 3694.7664 | 3694.0393 | 3693.1958 | 3692.2173 | 3691.0827 | 3689.7673 | 3688.243 | 3686.4774 | 3684.4331 | 3682.0676 | 3679.332 | 3676.1709 | 3672.5214 | 3668.312 | 3663.4627 | 3657.8836 | 3651.4748 | 3644.1261 | 3635.7171 | 3626.1178 | 3615.1894 | 3602.787 | 3588.7625 | 3572.9688 | 3555.2663 | 3535.5301 | 3513.6596 | 3489.5897 | 3463.3033 | 3434.8436 | 3404.3273 | 3371.9547 | 3338.0162 | 3302.8935 | 3267.0533 | 3231.0315 | 3195.4095 | 3160.7831 | 3127.7254 | 3096.7505 | 3068.2797
|  | CHP | L | Biomass and waste fired power plants/Fluidized bed combustion/CHP/L | Biomass and waste fired power plants | Fluidized bed combustion | CHP | L | 2960 | 2959.9659 | 2959.9244 | 2959.8736 | 2959.8115 | 2959.7358 | 2959.6433 | 2959.5304 | 2959.3925 | 2959.2242 | 2959.0188 | 2958.7681 | 2958.4621 | 2958.0889 | 2957.6336 | 2957.0785 | 2956.4019 | 2955.5777 | 2954.5741 | 2953.3529 | 2951.8683 | 2950.0653 | 2947.8782 | 2945.2293 | 2942.0269 | 2938.164 | 2933.517 | 2927.9449 | 2921.2901 | 2913.3798 | 2904.031 | 2893.0576 | 2880.2824 | 2865.5538 | 2848.7669 | 2829.8904 | 2808.9949 | 2786.2795 | 2762.091 | 2736.9277 | 2711.4215
|  |  | M | Biomass and waste fired power plants/Fluidized bed combustion/CHP/M | Biomass and waste fired power plants | Fluidized bed combustion | CHP | M | 3166.4 | 3166.3152 | 3166.2141 | 3166.0938 | 3165.9505 | 3165.7799 | 3165.5767 | 3165.3349 | 3165.047 | 3164.7044 | 3164.2967 | 3163.8117 | 3163.2348 | 3162.5487 | 3161.7333 | 3160.7644 | 3159.6138 | 3158.2481 | 3156.6282 | 3154.7085 | 3152.4357 | 3149.748 | 3146.5738 | 3142.8314 | 3138.4275 | 3133.2569 | 3127.2025 | 3120.1357 | 3111.9179 | 3102.4032 | 3091.4433 | 3078.8938 | 3064.6234 | 3048.5258 | 3030.5339 | 3010.6363 | 2988.8939 | 2965.4557 | 2940.5699 | 2914.5877 | 2887.9566
|  |  | S | Biomass and waste fired power plants/Fluidized bed combustion/CHP/S | Biomass and waste fired power plants | Fluidized bed combustion | CHP | S | 3498.972 | 3498.7296 | 3498.4481 | 3498.1213 | 3497.7419 | 3497.3015 | 3496.7905 | 3496.1974 | 3495.5095 | 3494.7115 | 3493.7863 | 3492.7138 | 3491.4711 | 3490.0318 | 3488.3657 | 3486.438 | 3484.2093 | 3481.6345 | 3478.6626 | 3475.2359 | 3471.2897 | 3466.7515 | 3461.5408 | 3455.5692 | 3448.7402 | 3440.9499 | 3432.0882 | 3422.0403 | 3410.6897 | 3397.9218 | 3383.6286 | 3367.7156 | 3350.1085 | 3330.7625 | 3309.6719 | 3286.8795 | 3262.486 | 3236.6575 | 3209.629 | 3181.7042 | 3153.2492
|  |  | XS | Biomass and waste fired power plants/Fluidized bed combustion/CHP/XS | Biomass and waste fired power plants | Fluidized bed combustion | CHP | XS | 4164.7664 | 4164.4156 | 4164.0083 | 4163.5354 | 4162.9865 | 4162.3494 | 4161.6102 | 4160.7525 | 4159.7576 | 4158.604 | 4157.2666 | 4155.7169 | 4153.9217 | 4151.8432 | 4149.438 | 4146.6567 | 4143.4427 | 4139.732 | 4135.4522 | 4130.5217 | 4124.8492 | 4118.3332 | 4110.8615 | 4102.3117 | 4092.5517 | 4081.4403 | 4068.8304 | 4054.5711 | 4038.5131 | 4020.5143 | 4000.4477 | 3978.2111 | 3953.7383 | 3927.0119 | 3898.0758 | 3867.0487 | 3834.1342 | 3799.6276 | 3763.9171 | 3727.4769 | 3690.8521
|  | Electricity only with CCS | L | Biomass and waste fired power plants/Fluidized bed combustion/Electricity only with CCS/L | Biomass and waste fired power plants | Fluidized bed combustion | Electricity only with CCS | L | Capital costs €2010/kW gross 2031: 5091.2639; Capital costs €2010/kW gross 2032: 5090.0645; Capital costs €2010/kW gross 2033: 5088.5269; Capital costs €2010/kW gross 2034: 5086.5565; Capital costs €2010/kW gross 2035: 5084.033; Capital costs €2010/kW gross 2036: 5080.8035; Capital costs €2010/kW gross 2037: 5076.6743; Capital costs €2010/kW gross 2038: 5071.4012; Capital costs €2010/kW gross 2039: 5064.6775; Capital costs €2010/kW gross 2040: 5056.1208; Capital costs €2010/kW gross 2041: 5045.2586; Capital costs €2010/kW gross 2042: 5031.513; Capital costs €2010/kW gross 2043: 5014.1884; Capital costs €2010/kW gross 2044: 4992.4629; Capital costs €2010/kW gross 2045: 4965.3914; Capital costs €2010/kW gross 2046: 4931.9259; Capital costs €2010/kW gross 2047: 4890.9628; Capital costs €2010/kW gross 2048: 4841.4288; Capital costs €2010/kW gross 2049: 4782.4115; Capital costs €2010/kW gross 2050: 4713.3375
|  |  | M | Biomass and waste fired power plants/Fluidized bed combustion/Electricity only with CCS/M | Biomass and waste fired power plants | Fluidized bed combustion | Electricity only with CCS | M | Capital costs €2010/kW gross 2031: 5596.308; Capital costs €2010/kW gross 2032: 5594.9017; Capital costs €2010/kW gross 2033: 5593.0987; Capital costs €2010/kW gross 2034: 5590.7884; Capital costs €2010/kW gross 2035: 5587.8294; Capital costs €2010/kW gross 2036: 5584.0427; Capital costs €2010/kW gross 2037: 5579.2011; Capital costs €2010/kW gross 2038: 5573.0181; Capital costs €2010/kW gross 2039: 5565.1343; Capital costs €2010/kW gross 2040: 5555.1012; Capital costs €2010/kW gross 2041: 5542.3648; Capital costs €2010/kW gross 2042: 5526.2475; Capital costs €2010/kW gross 2043: 5505.9336; Capital costs €2010/kW gross 2044: 5480.4596; Capital costs €2010/kW gross 2045: 5448.7171; Capital costs €2010/kW gross 2046: 5409.4773; Capital costs €2010/kW gross 2047: 5361.4464; Capital costs €2010/kW gross 2048: 5303.3655; Capital costs €2010/kW gross 2049: 5234.1652; Capital costs €2010/kW gross 2050: 5153.173
|  | CHP with CCS | L | Biomass and waste fired power plants/Fluidized bed combustion/CHP with CCS/L | Biomass and waste fired power plants | Fluidized bed combustion | CHP with CCS | L | Capital costs €2010/kW gross 2031: 5471.8584; Capital costs €2010/kW gross 2032: 5470.8274; Capital costs €2010/kW gross 2033: 5469.5055; Capital costs €2010/kW gross 2034: 5467.8116; Capital costs €2010/kW gross 2035: 5465.6423; Capital costs €2010/kW gross 2036: 5462.866; Capital costs €2010/kW gross 2037: 5459.3163; Capital costs €2010/kW gross 2038: 5454.7832; Capital costs €2010/kW gross 2039: 5449.0031; Capital costs €2010/kW gross 2040: 5441.6473; Capital costs €2010/kW gross 2041: 5432.3094; Capital costs €2010/kW gross 2042: 5420.4929; Capital costs €2010/kW gross 2043: 5405.5996; Capital costs €2010/kW gross 2044: 5386.9231; Capital costs €2010/kW gross 2045: 5363.6508; Capital costs €2010/kW gross 2046: 5334.8818; Capital costs €2010/kW gross 2047: 5299.6675; Capital costs €2010/kW gross 2048: 5257.085; Capital costs €2010/kW gross 2049: 5206.3502; Capital costs €2010/kW gross 2050: 5146.97
|  |  | M | Biomass and waste fired power plants/Fluidized bed combustion/CHP with CCS/M | Biomass and waste fired power plants | Fluidized bed combustion | CHP with CCS | M | Capital costs €2010/kW gross 2031: 5976.7998; Capital costs €2010/kW gross 2032: 5975.5327; Capital costs €2010/kW gross 2033: 5973.9083; Capital costs €2010/kW gross 2034: 5971.8266; Capital costs €2010/kW gross 2035: 5969.1607; Capital costs €2010/kW gross 2036: 5965.7489; Capital costs €2010/kW gross 2037: 5961.3866; Capital costs €2010/kW gross 2038: 5955.8158; Capital costs €2010/kW gross 2039: 5948.7125; Capital costs €2010/kW gross 2040: 5939.6728; Capital costs €2010/kW gross 2041: 5928.1974; Capital costs €2010/kW gross 2042: 5913.6759; Capital costs €2010/kW gross 2043: 5895.3732; Capital costs €2010/kW gross 2044: 5872.4213; Capital costs €2010/kW gross 2045: 5843.8216; Capital costs €2010/kW gross 2046: 5808.4669; Capital costs €2010/kW gross 2047: 5765.1915; Capital costs €2010/kW gross 2048: 5712.8611; Capital costs €2010/kW gross 2049: 5650.5122; Capital costs €2010/kW gross 2050: 5577.5389
| Steam turbine | Electricity only | L | Biomass and waste fired power plants/Steam turbine/Electricity only/L | Biomass and waste fired power plants | Steam turbine | Electricity only | L | 2375 | 2378.3782 | 2381.7583 | 2385.1387 | 2388.5176 | 2391.8932 | 2395.2639 | 2398.628 | 2401.9838 | 2405.3295 | 2408.6637 | 2411.9848 | 2415.291 | 2418.581 | 2421.8533 | 2425.1063 | 2428.3387 | 2431.549 | 2434.7361 | 2437.8985 | 2441.0351 | 2444.1447 | 2447.2261 | 2450.2783 | 2453.3002 | 2456.2909 | 2459.2495 | 2462.175 | 2465.0667 | 2467.9238 | 2470.7455 | 2473.5314 | 2476.2806 | 2478.9927 | 2481.6672 | 2484.3037 | 2486.9017 | 2489.4608 | 2491.9809 | 2494.4616 | 2496.9027
|  |  | M | Biomass and waste fired power plants/Steam turbine/Electricity only/M | Biomass and waste fired power plants | Steam turbine | Electricity only | M | 2565 | 2567.7363 | 2570.4743 | 2573.2124 | 2575.9493 | 2578.6835 | 2581.4138 | 2584.1387 | 2586.8568 | 2589.5669 | 2592.2676 | 2594.9577 | 2597.6357 | 2600.3006 | 2602.9512 | 2605.5861 | 2608.2043 | 2610.8047 | 2613.3862 | 2615.9478 | 2618.4884 | 2621.0072 | 2623.5031 | 2625.9754 | 2628.4232 | 2630.8457 | 2633.2421 | 2635.6117 | 2637.954 | 2640.2683 | 2642.5539 | 2644.8104 | 2647.0373 | 2649.2341 | 2651.4005 | 2653.536 | 2655.6404 | 2657.7133 | 2659.7545 | 2661.7639 | 2663.7412
|  |  | S | Biomass and waste fired power plants/Steam turbine/Electricity only/S | Biomass and waste fired power plants | Steam turbine | Electricity only | S | 2834.325 | 2836.8447 | 2839.3659 | 2841.8872 | 2844.4074 | 2846.9252 | 2849.4394 | 2851.9485 | 2854.4515 | 2856.947 | 2859.4339 | 2861.911 | 2864.3771 | 2866.831 | 2869.2717 | 2871.698 | 2874.109 | 2876.5035 | 2878.8806 | 2881.2394 | 2883.5789 | 2885.8983 | 2888.1966 | 2890.4732 | 2892.7272 | 2894.9579 | 2897.1646 | 2899.3467 | 2901.5035 | 2903.6345 | 2905.7392 | 2907.8171 | 2909.8677 | 2911.8906 | 2913.8854 | 2915.8519 | 2917.7897 | 2919.6985 | 2921.5781 | 2923.4284 | 2925.2492
|  |  | XS | Biomass and waste fired power plants/Steam turbine/Electricity only/XS | Biomass and waste fired power plants | Steam turbine | Electricity only | XS | 3401.19 | 3403.1941 | 3405.1904 | 3407.1779 | 3409.1557 | 3411.123 | 3413.0789 | 3415.0226 | 3416.9532 | 3418.87 | 3420.7723 | 3422.6591 | 3424.53 | 3426.3842 | 3428.221 | 3430.0399 | 3431.8403 | 3433.6215 | 3435.3832 | 3437.1247 | 3438.8457 | 3440.5457 | 3442.2242 | 3443.8811 | 3445.5158 | 3447.1281 | 3448.7178 | 3450.2845 | 3451.8281 | 3453.3484 | 3454.8452 | 3456.3184 | 3457.7678 | 3459.1934 | 3460.5951 | 3461.973 | 3463.3269 | 3464.6569 | 3465.9631 | 3467.2454 | 3468.5041
|  | CHP | L | Biomass and waste fired power plants/Steam turbine/CHP/L | Biomass and waste fired power plants | Steam turbine | CHP | L | 2765 | 2767.4439 | 2769.8843 | 2772.3207 | 2774.7525 | 2777.1791 | 2779.6 | 2782.0147 | 2784.4227 | 2786.8235 | 2789.2165 | 2791.6012 | 2793.9772 | 2796.344 | 2798.7012 | 2801.0481 | 2803.3845 | 2805.7099 | 2808.0238 | 2810.3258 | 2812.6155 | 2814.8925 | 2817.1564 | 2819.4069 | 2821.6435 | 2823.866 | 2826.0739 | 2828.267 | 2830.445 | 2832.6075 | 2834.7542 | 2836.8848 | 2838.9992 | 2841.0969 | 2843.1779 | 2845.2418 | 2847.2884 | 2849.3175 | 2851.3289 | 2853.3224 | 2855.2979
|  |  | M | Biomass and waste fired power plants/Steam turbine/CHP/M | Biomass and waste fired power plants | Steam turbine | CHP | M | 2955 | 2956.6466 | 2958.2868 | 2959.9201 | 2961.5464 | 2963.1653 | 2964.7765 | 2966.3798 | 2967.9747 | 2969.5612 | 2971.1388 | 2972.7073 | 2974.2666 | 2975.8162 | 2977.356 | 2978.8858 | 2980.4053 | 2981.9143 | 2983.4126 | 2984.9001 | 2986.3764 | 2987.8414 | 2989.2951 | 2990.737 | 2992.1673 | 2993.5855 | 2994.9917 | 2996.3857 | 2997.7674 | 2999.1365 | 3000.4931 | 3001.837 | 3003.1682 | 3004.4864 | 3005.7918 | 3007.084 | 3008.3632 | 3009.6292 | 3010.882 | 3012.1215 | 3013.3477
|  |  | S | Biomass and waste fired power plants/Steam turbine/CHP/S | Biomass and waste fired power plants | Steam turbine | CHP | S | 3234.325 | 3235.5465 | 3236.7601 | 3237.9655 | 3239.1627 | 3240.3513 | 3241.5313 | 3242.7025 | 3243.8648 | 3245.018 | 3246.162 | 3247.2967 | 3248.422 | 3249.5376 | 3250.6437 | 3251.74 | 3252.8264 | 3253.9028 | 3254.9693 | 3256.0256 | 3257.0718 | 3258.1077 | 3259.1333 | 3260.1485 | 3261.1533 | 3262.1477 | 3263.1316 | 3264.105 | 3265.0678 | 3266.02 | 3266.9616 | 3267.8927 | 3268.8131 | 3269.7229 | 3270.6221 | 3271.5107 | 3272.3886 | 3273.256 | 3274.1128 | 3274.959 | 3275.7948
|  |  | XS | Biomass and waste fired power plants/Steam turbine/CHP/XS | Biomass and waste fired power plants | Steam turbine | CHP | XS | 3841.19 | 3842.0822 | 3842.9661 | 3843.8417 | 3844.7088 | 3845.5674 | 3846.4174 | 3847.2589 | 3848.0918 | 3848.9159 | 3849.7314 | 3850.5382 | 3851.3363 | 3852.1255 | 3852.906 | 3853.6778 | 3854.4407 | 3855.1948 | 3855.9402 | 3856.6768 | 3857.4045 | 3858.1235 | 3858.8338 | 3859.5353 | 3860.2281 | 3860.9123 | 3861.5877 | 3862.2545 | 3862.9128 | 3863.5624 | 3864.2035 | 3864.8362 | 3865.4603 | 3866.0761 | 3866.6835 | 3867.2827 | 3867.8735 | 3868.4562 | 3869.0307 | 3869.5971 | 3870.1555
|  | Electricity only with CCS | L | Biomass and waste fired power plants/Steam turbine/Electricity only with CCS/L | Biomass and waste fired power plants | Steam turbine | Electricity only with CCS | L | Capital costs €2010/kW gross 2031: 5462.5; Capital costs €2010/kW gross 2032: 5462.5; Capital costs €2010/kW gross 2033: 5462.5; Capital costs €2010/kW gross 2034: 5462.5; Capital costs €2010/kW gross 2035: 5462.5; Capital costs €2010/kW gross 2036: 5462.5; Capital costs €2010/kW gross 2037: 5462.5; Capital costs €2010/kW gross 2038: 5462.5; Capital costs €2010/kW gross 2039: 5462.5; Capital costs €2010/kW gross 2040: 5462.5; Capital costs €2010/kW gross 2041: 5462.5; Capital costs €2010/kW gross 2042: 5462.5; Capital costs €2010/kW gross 2043: 5462.5; Capital costs €2010/kW gross 2044: 5462.5; Capital costs €2010/kW gross 2045: 5462.5; Capital costs €2010/kW gross 2046: 5462.5; Capital costs €2010/kW gross 2047: 5462.5; Capital costs €2010/kW gross 2048: 5462.5; Capital costs €2010/kW gross 2049: 5462.5; Capital costs €2010/kW gross 2050: 5462.5
|  |  | M | Biomass and waste fired power plants/Steam turbine/Electricity only with CCS/M | Biomass and waste fired power plants | Steam turbine | Electricity only with CCS | M | Capital costs €2010/kW gross 2031: 6006.875; Capital costs €2010/kW gross 2032: 6006.875; Capital costs €2010/kW gross 2033: 6006.875; Capital costs €2010/kW gross 2034: 6006.875; Capital costs €2010/kW gross 2035: 6006.875; Capital costs €2010/kW gross 2036: 6006.875; Capital costs €2010/kW gross 2037: 6006.875; Capital costs €2010/kW gross 2038: 6006.875; Capital costs €2010/kW gross 2039: 6006.875; Capital costs €2010/kW gross 2040: 6006.875; Capital costs €2010/kW gross 2041: 6006.875; Capital costs €2010/kW gross 2042: 6006.875; Capital costs €2010/kW gross 2043: 6006.875; Capital costs €2010/kW gross 2044: 6006.875; Capital costs €2010/kW gross 2045: 6006.875; Capital costs €2010/kW gross 2046: 6006.875; Capital costs €2010/kW gross 2047: 6006.875; Capital costs €2010/kW gross 2048: 6006.875; Capital costs €2010/kW gross 2049: 6006.875; Capital costs €2010/kW gross 2050: 6006.875
|  | CHP with CCS | L | Biomass and waste fired power plants/Steam turbine/CHP with CCS/L | Biomass and waste fired power plants | Steam turbine | CHP with CCS | L | Capital costs €2010/kW gross 2031: 5852.5; Capital costs €2010/kW gross 2032: 5852.5; Capital costs €2010/kW gross 2033: 5852.5; Capital costs €2010/kW gross 2034: 5852.5; Capital costs €2010/kW gross 2035: 5852.5; Capital costs €2010/kW gross 2036: 5852.5; Capital costs €2010/kW gross 2037: 5852.5; Capital costs €2010/kW gross 2038: 5852.5; Capital costs €2010/kW gross 2039: 5852.5; Capital costs €2010/kW gross 2040: 5852.5; Capital costs €2010/kW gross 2041: 5852.5; Capital costs €2010/kW gross 2042: 5852.5; Capital costs €2010/kW gross 2043: 5852.5; Capital costs €2010/kW gross 2044: 5852.5; Capital costs €2010/kW gross 2045: 5852.5; Capital costs €2010/kW gross 2046: 5852.5; Capital costs €2010/kW gross 2047: 5852.5; Capital costs €2010/kW gross 2048: 5852.5; Capital costs €2010/kW gross 2049: 5852.5; Capital costs €2010/kW gross 2050: 5852.5
|  |  | M | Biomass and waste fired power plants/Steam turbine/CHP with CCS/M | Biomass and waste fired power plants | Steam turbine | CHP with CCS | M | Capital costs €2010/kW gross 2031: 6396.875; Capital costs €2010/kW gross 2032: 6396.875; Capital costs €2010/kW gross 2033: 6396.875; Capital costs €2010/kW gross 2034: 6396.875; Capital costs €2010/kW gross 2035: 6396.875; Capital costs €2010/kW gross 2036: 6396.875; Capital costs €2010/kW gross 2037: 6396.875; Capital costs €2010/kW gross 2038: 6396.875; Capital costs €2010/kW gross 2039: 6396.875; Capital costs €2010/kW gross 2040: 6396.875; Capital costs €2010/kW gross 2041: 6396.875; Capital costs €2010/kW gross 2042: 6396.875; Capital costs €2010/kW gross 2043: 6396.875; Capital costs €2010/kW gross 2044: 6396.875; Capital costs €2010/kW gross 2045: 6396.875; Capital costs €2010/kW gross 2046: 6396.875; Capital costs €2010/kW gross 2047: 6396.875; Capital costs €2010/kW gross 2048: 6396.875; Capital costs €2010/kW gross 2049: 6396.875; Capital costs €2010/kW gross 2050: 6396.875
Fuel cells | Natural gas fuel cell power plant | Electricity only | M | Fuel cells/Natural gas fuel cell power plant/Electricity only/M | Fuel cells | Natural gas fuel cell power plant | Electricity only | M | Capital costs €2010/kW gross 2031: 4300; Capital costs €2010/kW gross 2032: 4300; Capital costs €2010/kW gross 2033: 4300; Capital costs €2010/kW gross 2034: 4300; Capital costs €2010/kW gross 2035: 4265.7242; Capital costs €2010/kW gross 2036: 4253.9004; Capital costs €2010/kW gross 2037: 4238.0757; Capital costs €2010/kW gross 2038: 4216.9592; Capital costs €2010/kW gross 2039: 4188.8931; Capital costs €2010/kW gross 2040: 4151.7883; Capital costs €2010/kW gross 2041: 4103.0821; Capital costs €2010/kW gross 2042: 4039.7502; Capital costs €2010/kW gross 2043: 3958.4294; Capital costs €2010/kW gross 2044: 3855.7242; Capital costs €2010/kW gross 2045: 3728.7874; Capital costs €2010/kW gross 2046: 3576.2311; Capital costs €2010/kW gross 2047: 3399.3164; Capital costs €2010/kW gross 2048: 3203.1442; Capital costs €2010/kW gross 2049: 2997.2703; Capital costs €2010/kW gross 2050: 2795
|  |  | S | Fuel cells/Natural gas fuel cell power plant/Electricity only/S | Fuel cells | Natural gas fuel cell power plant | Electricity only | S | Capital costs €2010/kW gross 2029: 5160; Capital costs €2010/kW gross 2030: 5160; Capital costs €2010/kW gross 2031: 5160; Capital costs €2010/kW gross 2032: 5160; Capital costs €2010/kW gross 2033: 5160; Capital costs €2010/kW gross 2034: 5160; Capital costs €2010/kW gross 2035: 5127.5837; Capital costs €2010/kW gross 2036: 5116.3869; Capital costs €2010/kW gross 2037: 5101.3897; Capital costs €2010/kW gross 2038: 5081.3562; Capital costs €2010/kW gross 2039: 5054.6916; Capital costs €2010/kW gross 2040: 5019.3724; Capital costs €2010/kW gross 2041: 4972.8909; Capital costs €2010/kW gross 2042: 4912.2435; Capital costs €2010/kW gross 2043: 4834.0101; Capital costs €2010/kW gross 2044: 4734.5953; Capital costs €2010/kW gross 2045: 4610.7179; Capital costs €2010/kW gross 2046: 4460.222; Capital costs €2010/kW gross 2047: 4283.2029; Capital costs €2010/kW gross 2048: 4083.2522; Capital costs €2010/kW gross 2049: 3868.3497; Capital costs €2010/kW gross 2050: 3650.7
|  |  | XS | Fuel cells/Natural gas fuel cell power plant/Electricity only/XS | Fuel cells | Natural gas fuel cell power plant | Electricity only | XS | [16 empty] | 7740 | 7740 | 7740 | 7740 | 7740 | 7740 | 7740 | 7740 | 7740 | 7702.2603 | 7689.2087 | 7671.7144 | 7648.3218 | 7617.1446 | 7575.7737 | 7521.1962 | 7449.7548 | 7357.1989 | 7238.9067 | 7090.3826 | 6908.1318 | 6690.9473 | 6441.4593 | 6167.4856 | 5882.4
| Hydrogen fuel cell power plant | Electricity only | M | Fuel cells/Hydrogen fuel cell power plant/Electricity only/M | Fuel cells | Hydrogen fuel cell power plant | Electricity only | M | Capital costs €2010/kW gross 2033: 3570; Capital costs €2010/kW gross 2034: 3570; Capital costs €2010/kW gross 2035: 3570; Capital costs €2010/kW gross 2036: 3570; Capital costs €2010/kW gross 2037: 3570; Capital costs €2010/kW gross 2038: 3570; Capital costs €2010/kW gross 2039: 3570; Capital costs €2010/kW gross 2040: 3459.2548; Capital costs €2010/kW gross 2041: 3422.8611; Capital costs €2010/kW gross 2042: 3375.539; Capital costs €2010/kW gross 2043: 3314.7753; Capital costs €2010/kW gross 2044: 3238.033; Capital costs €2010/kW gross 2045: 3143.1846; Capital costs €2010/kW gross 2046: 3029.1932; Capital costs €2010/kW gross 2047: 2897.0009; Capital costs €2010/kW gross 2048: 2750.4192; Capital costs €2010/kW gross 2049: 2596.5882; Capital costs €2010/kW gross 2050: 2445.45
|  |  | S | Fuel cells/Hydrogen fuel cell power plant/Electricity only/S | Fuel cells | Hydrogen fuel cell power plant | Electricity only | S | Capital costs €2010/kW gross 2031: 3927; Capital costs €2010/kW gross 2032: 3927; Capital costs €2010/kW gross 2033: 3927; Capital costs €2010/kW gross 2034: 3927; Capital costs €2010/kW gross 2035: 3927; Capital costs €2010/kW gross 2036: 3927; Capital costs €2010/kW gross 2037: 3927; Capital costs €2010/kW gross 2038: 3927; Capital costs €2010/kW gross 2039: 3927; Capital costs €2010/kW gross 2040: 3843.6774; Capital costs €2010/kW gross 2041: 3815.9867; Capital costs €2010/kW gross 2042: 3779.7399; Capital costs €2010/kW gross 2043: 3732.7804; Capital costs €2010/kW gross 2044: 3672.7631; Capital costs €2010/kW gross 2045: 3597.4073; Capital costs €2010/kW gross 2046: 3504.9397; Capital costs €2010/kW gross 2047: 3394.748; Capital costs €2010/kW gross 2048: 3268.1668; Capital costs €2010/kW gross 2049: 3129.1622; Capital costs €2010/kW gross 2050: 2984.52
|  |  | XS | Fuel cells/Hydrogen fuel cell power plant/Electricity only/XS | Fuel cells | Hydrogen fuel cell power plant | Electricity only | XS | Capital costs €2010/kW gross 2028: 5301.45; Capital costs €2010/kW gross 2029: 5301.45; Capital costs €2010/kW gross 2030: 5301.45; Capital costs €2010/kW gross 2031: 5301.45; Capital costs €2010/kW gross 2032: 5301.45; Capital costs €2010/kW gross 2033: 5301.45; Capital costs €2010/kW gross 2034: 5301.45; Capital costs €2010/kW gross 2035: 5301.45; Capital costs €2010/kW gross 2036: 5301.45; Capital costs €2010/kW gross 2037: 5301.45; Capital costs €2010/kW gross 2038: 5301.45; Capital costs €2010/kW gross 2039: 5301.45; Capital costs €2010/kW gross 2040: 5203.0252; Capital costs €2010/kW gross 2041: 5170.3156; Capital costs €2010/kW gross 2042: 5127.499; Capital costs €2010/kW gross 2043: 5072.0281; Capital costs €2010/kW gross 2044: 5001.1327; Capital costs €2010/kW gross 2045: 4912.1186; Capital costs €2010/kW gross 2046: 4802.8913; Capital costs €2010/kW gross 2047: 4672.7274; Capital costs €2010/kW gross 2048: 4523.2032; Capital costs €2010/kW gross 2049: 4359.0041; Capital costs €2010/kW gross 2050: 4188.1455
Wind power plants | Onshore | Electricity only | L | Wind power plants/Onshore/Electricity only/L | Wind power plants | Onshore | Electricity only | L | 1215 | 1155.96 | 1117.215 | 1092.3075 | 1078.074 | 1067.4 | 1050.2093 | 1038.9278 | 1031.6755 | 1026.2362 | 1024.4232 | 1015.4204 | 1006.25 | 996.921 | 987.4436 | 977.8288 | 968.0886 | 958.2361 | 948.2851 | 938.2503 | 928.1473 | 917.9923 | 907.8023 | 897.5948 | 887.3879 | 877.2 | 867.0497 | 856.9559 | 846.9374 | 837.0131 | 827.2014 | 817.5206 | 807.9883 | 798.6215 | 789.4366 | 780.4489 | 771.6729 | 763.1219 | 754.8081 | 746.7425 | 738.9345
|  |  | M | Wind power plants/Onshore/Electricity only/M | Wind power plants | Onshore | Electricity only | M | 1320 | 1287.548 | 1264.8313 | 1248.2748 | 1231.2607 | 1207 | 1184.7398 | 1170.4562 | 1155.5687 | 1144.1274 | 1132.7995 | 1124.0548 | 1115.0771 | 1105.8762 | 1096.4635 | 1086.8521 | 1077.0569 | 1067.0945 | 1056.9832 | 1046.7429 | 1036.3953 | 1025.9631 | 1015.4708 | 1004.9438 | 994.4084 | 983.892 | 973.4222 | 963.027 | 952.7345 | 942.5723 | 932.5677 | 922.747 | 913.1353 | 903.7566 | 894.633 | 885.7848 | 877.2303 | 868.9856 | 861.0642 | 853.4774 | 846.234
|  |  | S | Wind power plants/Onshore/Electricity only/S | Wind power plants | Onshore | Electricity only | S | 1425 | 1402.7342 | 1388.8457 | 1375.0948 | 1361.48 | 1348 | 1326.2446 | 1305.577 | 1286.2873 | 1269.9261 | 1257.3526 | 1248.0807 | 1238.4778 | 1228.5534 | 1218.3199 | 1207.7925 | 1196.9897 | 1185.9328 | 1174.6466 | 1163.1586 | 1151.4995 | 1139.7029 | 1127.8048 | 1115.8436 | 1103.8596 | 1091.8947 | 1079.9916 | 1068.1938 | 1056.5445 | 1045.0864 | 1033.8607 | 1022.907 | 1012.2623 | 1001.9608 | 992.0331 | 982.5061 | 973.4024 | 964.7405 | 956.5341 | 948.7924 | 941.5202
|  |  | XS | Wind power plants/Onshore/Electricity only/XS | Wind power plants | Onshore | Electricity only | XS | 1711 | 1695.1779 | 1681.7241 | 1668.3771 | 1655.136 | 1642 | 1629.292 | 1613.1604 | 1597.1886 | 1581.3748 | 1565.7176 | 1557.7295 | 1549.4563 | 1540.906 | 1532.0895 | 1523.0197 | 1513.7127 | 1504.1868 | 1494.4632 | 1484.5659 | 1474.5212 | 1464.3579 | 1454.1072 | 1443.8022 | 1433.4775 | 1423.1693 | 1412.9143 | 1402.7501 | 1392.7137 | 1382.8421 | 1373.1707 | 1363.7337 | 1354.5629 | 1345.6877 | 1337.1346 | 1328.9268 | 1321.0836 | 1313.621 | 1306.5509 | 1299.8811 | 1293.6159
| Offshore | Electricity only | L | Wind power plants/Offshore/Electricity only/L | Wind power plants | Offshore | Electricity only | L | 3028 | 2975.0869 | 2945.6306 | 2916.4659 | 2887.59 | 2859 | 2809.0177 | 2781.2057 | 2753.669 | 2726.4049 | 2699.4108 | 2652.5334 | 2603.6204 | 2552.9983 | 2501.053 | 2448.2199 | 2394.972 | 2341.8041 | 2289.215 | 2237.6895 | 2187.6813 | 2139.5969 | 2093.7833 | 2050.5201 | 2010.0141 | 1972.3997 | 1937.7419 | 1906.0424 | 1877.248 | 1851.2601 | 1827.9444 | 1807.1405 | 1788.671 | 1772.3491 | 1757.9851 | 1745.392 | 1734.389 | 1724.8049 | 1716.4796 | 1709.2657 | 1703.0285
|  |  | M | Wind power plants/Offshore/Electricity only/M | Wind power plants | Offshore | Electricity only | M | 3331 | 3296.6335 | 3263.9936 | 3231.6768 | 3199.68 | 3168 | 3115.004 | 3084.1624 | 3053.6261 | 3023.3922 | 2993.4576 | 2945.3301 | 2895.1127 | 2843.1408 | 2789.8102 | 2735.5683 | 2680.9005 | 2626.3147 | 2572.3232 | 2519.4238 | 2468.082 | 2418.7153 | 2371.6801 | 2327.2631 | 2285.677 | 2247.0596 | 2211.4775 | 2178.9327 | 2149.3705 | 2122.6896 | 2098.7521 | 2077.3934 | 2058.4314 | 2041.6742 | 2026.9272 | 2013.9983 | 2002.7019 | 1992.8622 | 1984.3149 | 1976.9086 | 1970.5051
|  |  | S | Wind power plants/Offshore/Electricity only/S | Wind power plants | Offshore | Electricity only | S | 3831 | 3814.8543 | 3777.0835 | 3739.6866 | 3702.66 | 3666 | 3601.486 | 3565.8278 | 3530.5225 | 3495.5669 | 3460.9573 | 3408.2462 | 3353.2462 | 3296.3246 | 3237.9149 | 3178.5071 | 3118.6328 | 3058.8484 | 2999.7148 | 2941.7774 | 2885.5459 | 2831.4776 | 2779.9628 | 2731.3157 | 2685.769 | 2643.4737 | 2604.5029 | 2568.8586 | 2536.4809 | 2507.259 | 2481.0417 | 2457.6489 | 2436.8809 | 2418.5279 | 2402.3764 | 2388.2162 | 2375.8439 | 2365.0671 | 2355.7058 | 2347.5941 | 2340.5808
|  |  | XS | Wind power plants/Offshore/Electricity only/XS | Wind power plants | Offshore | Electricity only | XS | 4597 | 4597 | 4558.0516 | 4512.9224 | 4468.24 | 4424 | 4356.3999 | 4313.2672 | 4270.5616 | 4228.2788 | 4186.4146 | 4127.9053 | 4066.8554 | 4003.6723 | 3938.8376 | 3872.8949 | 3806.4344 | 3740.0738 | 3674.4355 | 3610.1249 | 3547.708 | 3487.6921 | 3430.5108 | 3376.5125 | 3325.9556 | 3279.0079 | 3235.7503 | 3196.1851 | 3160.2459 | 3127.8095 | 3098.7083 | 3072.7423 | 3049.6899 | 3029.318 | 3011.3899 | 2995.672 | 2981.9388 | 2969.9765 | 2959.5854 | 2950.5815 | 2942.7967
Solar PV power plants | Solar PV power plants | Electricity only | L | Solar PV power plants/Solar PV power plants/Electricity only/L | Solar PV power plants | Solar PV power plants | Electricity only | L | 1800 | 1419.1471 | 1228.7206 | 1133.5074 | 1038.2942 | 1026.5247 | 947.55 | 778.3324 | 751.4173 | 725.8511 | 701.6463 | 678.8086 | 657.3364 | 637.2212 | 618.4476 | 600.9933 | 584.83 | 569.9229 | 556.2322 | 543.7127 | 532.3149 | 521.9855 | 512.6682 | 504.3041 | 496.8326 | 490.1923 | 484.3211 | 479.1576 | 474.6412 | 470.7126 | 467.3149 | 464.3934 | 461.8962 | 459.7748 | 457.9838 | 456.4812 | 455.2288 | 454.1917 | 453.3387 | 452.6418 | 452.0765
|  |  | M | Solar PV power plants/Solar PV power plants/Electricity only/M | Solar PV power plants | Solar PV power plants | Electricity only | M | 1925 | 1558.4291 | 1357.3645 | 1247.3642 | 1127.5739 | 1097.8111 | 1021.4969 | 907.768 | 872.8041 | 839.5925 | 808.1494 | 778.4823 | 750.589 | 724.4585 | 700.0707 | 677.3969 | 656.4 | 637.0351 | 619.2502 | 602.9868 | 588.1806 | 574.7623 | 562.6587 | 551.7934 | 542.0876 | 533.4615 | 525.8346 | 519.127 | 513.2599 | 508.1566 | 503.7428 | 499.9476 | 496.7037 | 493.9479 | 491.6213 | 489.6694 | 488.0424 | 486.6952 | 485.5871 | 484.6819 | 483.9475
|  |  | S | Solar PV power plants/Solar PV power plants/Electricity only/S | Solar PV power plants | Solar PV power plants | Electricity only | S | 2350 | 1960.1926 | 1580.94 | 1400.6686 | 1226.4246 | 1207.7073 | 1040.0915 | 1006.2816 | 976.1415 | 946.7125 | 918.0741 | 890.302 | 863.4672 | 837.6353 | 812.8658 | 789.2107 | 766.7145 | 745.4129 | 725.3329 | 706.4924 | 688.8994 | 672.5528 | 657.4417 | 643.5465 | 630.8387 | 619.2817 | 608.8318 | 599.4389 | 591.0472 | 583.5968 | 577.0244 | 571.2644 | 566.2501 | 561.915 | 558.1932 | 555.0207 | 552.336 | 550.0811 | 548.2012 | 546.6461 | 545.3695
|  |  | XS | Solar PV power plants/Solar PV power plants/Electricity only/XS | Solar PV power plants | Solar PV power plants | Electricity only | XS | 2500 | 2092.6106 | 1686.4748 | 1484.0837 | 1279.7568 | 1246.4942 | 1065.0864 | 1028.6732 | 999.3167 | 970.6528 | 942.7588 | 915.7086 | 889.5714 | 864.4111 | 840.2855 | 817.2453 | 795.3338 | 774.586 | 755.0281 | 736.6773 | 719.5417 | 703.62 | 688.9017 | 675.3677 | 662.9902 | 651.7337 | 641.5555 | 632.4067 | 624.2332 | 616.9765 | 610.5749 | 604.9646 | 600.0807 | 595.8583 | 592.2332 | 589.1432 | 586.5284 | 584.332 | 582.501 | 580.9863 | 579.7429
Solar thermal power plants | Solar thermal power plants | Electricity only | L | Solar thermal power plants/Solar thermal power plants/Electricity only/L | Solar thermal power plants | Solar thermal power plants | Electricity only | L | 5635.5 | 5634.1409 | 5632.4827 | 5630.4602 | 5627.9941 | 5624.9882 | 5621.3261 | 5616.867 | 5611.441 | 5604.8441 | 5596.8314 | 5587.111 | 5575.3366 | 5561.0995 | 5543.9221 | 5523.2517 | 5498.4566 | 5468.8271 | 5433.5823 | 5391.8865 | 5342.8786 | 5285.7174 | 5219.6463 | 5144.0769 | 5058.6909 | 4963.5493 | 4859.1977 | 4746.7444 | 4627.8895 | 4504.8824 | 4380.397 | 4257.3313 | 4138.5569 | 4026.6615 | 3923.7298 | 3831.2024 | 3749.829 | 3679.7113 | 3620.4133 | 3571.1062 | 3530.7196
|  |  | M | Solar thermal power plants/Solar thermal power plants/Electricity only/M | Solar thermal power plants | Solar thermal power plants | Electricity only | M | 6086.34 | 6085.3217 | 6084.0792 | 6082.5633 | 6080.7143 | 6078.4597 | 6075.7117 | 6072.3637 | 6068.2869 | 6063.3262 | 6057.2947 | 6049.9687 | 6041.0812 | 6030.3152 | 6017.2968 | 6001.5891 | 5982.6857 | 5960.0083 | 5932.9063 | 5900.6632 | 5862.5111 | 5817.6572 | 5765.324 | 5704.8074 | 5635.5522 | 5557.2426 | 5469.9014 | 5373.9844 | 5270.4517 | 5160.7958 | 5047.0071 | 4931.4671 | 4816.7749 | 4705.5288 | 4600.0994 | 4502.435 | 4413.9306 | 4335.3777 | 4266.9925 | 4208.5021 | 4159.2649
|  |  | S | Solar thermal power plants/Solar thermal power plants/Electricity only/S | Solar thermal power plants | Solar thermal power plants | Electricity only | S | 6999.291 | 6998.4506 | 6997.4249 | 6996.1731 | 6994.646 | 6992.7831 | 6990.5115 | 6987.7424 | 6984.3683 | 6980.2593 | 6975.2585 | 6969.1771 | 6961.7887 | 6952.8228 | 6941.9578 | 6928.814 | 6912.9464 | 6893.8382 | 6870.8971 | 6843.4539 | 6810.7673 | 6772.0371 | 6726.428 | 6673.1082 | 6611.3052 | 6540.38 | 6459.9176 | 6369.8289 | 6270.4502 | 6162.625 | 6047.7455 | 5927.7347 | 5804.9569 | 5682.0569 | 5561.7483 | 5446.5825 | 5338.7399 | 5239.8769 | 5151.0503 | 5072.7205 | 5004.8193
|  |  | XS | Solar thermal power plants/Solar thermal power plants/Electricity only/XS | Solar thermal power plants | Solar thermal power plants | Electricity only | XS | 8749.1137 | 8748.4322 | 8747.6002 | 8746.5846 | 8745.3452 | 8743.8328 | 8741.9878 | 8739.7375 | 8736.9939 | 8733.6501 | 8729.5766 | 8724.6172 | 8718.5834 | 8711.2488 | 8702.3421 | 8691.5402 | 8678.4598 | 8662.6498 | 8643.5834 | 8620.6523 | 8593.1631 | 8560.3387 | 8521.3272 | 8475.2204 | 8421.0874 | 8358.0237 | 8285.2217 | 8202.0594 | 8108.2054 | 8003.7303 | 7889.209 | 7765.7932 | 7635.2308 | 7499.8156 | 7362.258 | 7225.4876 | 7092.4152 | 6965.6923 | 6847.5091 | 6739.463 | 6642.5091
Geothermal power plants | Geothermal power plants | Electricity only | L | Geothermal power plants/Geothermal power plants/Electricity only/L | Geothermal power plants | Geothermal power plants | Electricity only | L | 5550 | 5545.8905 | 5541.1275 | 5535.609 | 5529.2181 | 5521.8208 | 5513.2638 | 5503.372 | 5491.9466 | 5478.762 | 5463.5639 | 5446.0667 | 5425.9514 | 5402.8649 | 5376.4189 | 5346.1913 | 5311.7289 | 5272.5524 | 5228.1649 | 5178.0642 | 5121.7592 | 5058.7924 | 4988.7669 | 4911.3794 | 4826.4577 | 4734.0015 | 4634.2223 | 4527.5806 | 4414.8137 | 4296.9494 | 4175.2985 | 4051.4252 | 3927.0891 | 3804.1645 | 3684.5403 | 3570.0106 | 3462.1691 | 3362.3182 | 3271.4055 | 3189.9922 | 3118.2573
|  |  | M | Geothermal power plants/Geothermal power plants/Electricity only/M | Geothermal power plants | Geothermal power plants | Electricity only | M | 6382.5 | 6376.7467 | 6370.0804 | 6362.3594 | 6353.4213 | 6343.0803 | 6331.1243 | 6317.3119 | 6301.3693 | 6282.987 | 6261.8175 | 6237.4721 | 6209.5196 | 6177.4851 | 6140.8511 | 6099.0603 | 6051.5217 | 5997.6199 | 5936.7298 | 5868.2364 | 5791.5613 | 5706.196 | 5611.7429 | 5507.9618 | 5394.8215 | 5272.552 | 5141.6939 | 5003.1373 | 4858.1432 | 4708.3413 | 4555.6949 | 4402.4332 | 4250.9488 | 4103.6682 | 3962.9082 | 3830.7318 | 3708.8238 | 3598.4 | 3500.162 | 3414.2994 | 3340.5366
|  |  | S | Geothermal power plants/Geothermal power plants/Electricity only/S | Geothermal power plants | Geothermal power plants | Electricity only | S | 8297.25 | 8292.9736 | 8288.0122 | 8282.2573 | 8275.5839 | 8267.8477 | 8258.8827 | 8248.4979 | 8236.4744 | 8222.5613 | 8206.4721 | 8187.8802 | 8166.4152 | 8141.6578 | 8113.1363 | 8080.3225 | 8042.6289 | 7999.4075 | 7949.9498 | 7893.4907 | 7829.2149 | 7756.27 | 7673.7844 | 7580.8936 | 7476.7756 | 7360.6962 | 7232.0641 | 7090.4966 | 6935.8918 | 6768.5053 | 6589.0228 | 6398.6219 | 6199.0114 | 5992.4366 | 5781.6411 | 5569.7773 | 5360.2656 | 5156.609 | 4962.1793 | 4779.9994 | 4612.5471
Tide, wave and ocean power plants | Tidal | Electricity only | M | Tide, wave and ocean power plants/Tidal/Electricity only/M | Tide, wave and ocean power plants | Tidal | Electricity only | M | 8280 | 8252.1205 | 8221.5185 | 8187.952 | 8151.1625 | 8110.875 | 8066.7987 | 8018.6274 | 7966.0409 | 7908.7065 | 7846.2823 | 7778.4194 | 7704.7671 | 7624.9775 | 7538.7128 | 7445.652 | 7345.5012 | 7238.0033 | 7122.9504 | 7000.197 | 6869.6744 | 6731.4056 | 6585.5214 | 6432.275 | 6272.0569 | 6105.4064 | 5933.0212 | 5755.7618 | 5574.6512 | 5390.8675 | 5205.7287 | 5020.6703 | 4837.2135 | 4656.9264 | 4481.379 | 4312.0926 | 4150.4884 | 3997.8372 | 3855.2133 | 3723.4573 | 3603.1494
| Wave | Electricity only | M | Tide, wave and ocean power plants/Wave/Electricity only/M | Tide, wave and ocean power plants | Wave | Electricity only | M | 8694 | 8666.4172 | 8636.1221 | 8602.8697 | 8566.3969 | 8526.423 | 8482.6497 | 8434.7611 | 8382.4246 | 8325.2925 | 8263.0036 | 8195.1861 | 8121.4609 | 8041.4463 | 7954.7636 | 7861.044 | 7759.9367 | 7651.1189 | 7534.3066 | 7409.2674 | 7275.8344 | 7133.9212 | 6983.5378 | 6824.8067 | 6657.9788 | 6483.448 | 6301.764 | 6113.6413 | 5919.9644 | 5721.7872 | 5520.3257 | 5316.9432 | 5113.1275 | 4910.4596 | 4710.5757 | 4515.1219 | 4325.7048 | 4143.8409 | 3970.9061 | 3808.09 | 3656.3581
Hydro plants | Run-of-river | Electricity only | L | Hydro plants/Run-of-river/Electricity only/L | Hydro plants | Run-of-river | Electricity only | L | 2290 | 2289.0298 | 2287.9648 | 2286.7963 | 2285.5155 | 2284.1126 | 2282.5774 | 2280.8991 | 2279.0663 | 2277.0674 | 2274.89 | 2272.5217 | 2269.9497 | 2267.1615 | 2264.1445 | 2260.8866 | 2257.3764 | 2253.6035 | 2249.5589 | 2245.2354 | 2240.6279 | 2235.7341 | 2230.5547 | 2225.094 | 2219.3603 | 2213.3664 | 2207.1296 | 2200.6721 | 2194.0211 | 2187.2087 | 2180.2712 | 2173.2493 | 2166.1867 | 2159.1299 | 2152.1264 | 2145.2243 | 2138.4706 | 2131.9102 | 2125.5843 | 2119.53 | 2113.7789
|  |  | M | Hydro plants/Run-of-river/Electricity only/M | Hydro plants | Run-of-river | Electricity only | M | 2404.5 | 2403.6624 | 2402.7418 | 2401.7306 | 2400.6205 | 2399.4026 | 2398.0675 | 2396.6052 | 2395.0051 | 2393.2557 | 2391.3454 | 2389.2619 | 2386.9923 | 2384.5238 | 2381.843 | 2378.9368 | 2375.7921 | 2372.3963 | 2368.7375 | 2364.8049 | 2360.5892 | 2356.0827 | 2351.2802 | 2346.1793 | 2340.7807 | 2335.0889 | 2329.1125 | 2322.8649 | 2316.3641 | 2309.6334 | 2302.7009 | 2295.6002 | 2288.3691 | 2281.05 | 2273.6885 | 2266.333 | 2259.0331 | 2251.8389 | 2244.7994 | 2237.9613 | 2231.3677
|  |  | S | Hydro plants/Run-of-river/Electricity only/S | Hydro plants | Run-of-river | Electricity only | S | 2644.95 | 2644.193 | 2643.3603 | 2642.4445 | 2641.4379 | 2640.3322 | 2639.1184 | 2637.7868 | 2636.3271 | 2634.7282 | 2632.9786 | 2631.0659 | 2628.9772 | 2626.699 | 2624.2176 | 2621.5185 | 2618.5874 | 2615.4097 | 2611.9713 | 2608.2584 | 2604.2579 | 2599.9581 | 2595.3486 | 2590.4213 | 2585.1703 | 2579.5931 | 2573.6903 | 2567.4669 | 2560.9325 | 2554.1014 | 2546.9935 | 2539.6342 | 2532.0543 | 2524.2904 | 2516.3841 | 2508.3814 | 2500.3325 | 2492.29 | 2484.3084 | 2476.4423 | 2468.7454
|  |  | XS | Hydro plants/Run-of-river/Electricity only/XS | Hydro plants | Run-of-river | Electricity only | XS | 3173.94 | 3173.1942 | 3172.373 | 3171.4691 | 3170.4747 | 3169.3812 | 3168.1793 | 3166.859 | 3165.4096 | 3163.8196 | 3162.0765 | 3160.1674 | 3158.0782 | 3155.7943 | 3153.3002 | 3150.58 | 3147.6169 | 3144.394 | 3140.894 | 3137.0997 | 3132.994 | 3128.5604 | 3123.7836 | 3118.6493 | 3113.1452 | 3107.2616 | 3100.9916 | 3094.3319 | 3087.2835 | 3079.8523 | 3072.0497 | 3063.8929 | 3055.4055 | 3046.6179 | 3037.567 | 3028.2963 | 3018.8555 | 3009.2998 | 2999.6887 | 2990.0854 | 2980.5548
| Reservoirs (dams) | Electricity only | L | Hydro plants/Reservoirs (dams)/Electricity only/L | Hydro plants | Reservoirs (dams) | Electricity only | L | 2977 | 2976.958 | 2976.9138 | 2976.8674 | 2976.8186 | 2976.7673 | 2976.7134 | 2976.6568 | 2976.5973 | 2976.5348 | 2976.4691 | 2976.4 | 2976.3275 | 2976.2513 | 2976.1712 | 2976.087 | 2975.9986 | 2975.9057 | 2975.8081 | 2975.7056 | 2975.5978 | 2975.4847 | 2975.3658 | 2975.241 | 2975.1098 | 2974.9721 | 2974.8274 | 2974.6755 | 2974.5159 | 2974.3483 | 2974.1724 | 2973.9877 | 2973.7937 | 2973.59 | 2973.3763 | 2973.1518 | 2972.9163 | 2972.6691 | 2972.4096 | 2972.1373 | 2971.8516
|  |  | M | Hydro plants/Reservoirs (dams)/Electricity only/M | Hydro plants | Reservoirs (dams) | Electricity only | M | 3423.55 | 3423.5226 | 3423.4923 | 3423.4588 | 3423.4217 | 3423.3809 | 3423.3357 | 3423.2857 | 3423.2306 | 3423.1697 | 3423.1023 | 3423.028 | 3422.9458 | 3422.8551 | 3422.7548 | 3422.6441 | 3422.5218 | 3422.3868 | 3422.2377 | 3422.073 | 3421.8912 | 3421.6906 | 3421.469 | 3421.2246 | 3420.9547 | 3420.6571 | 3420.3287 | 3419.9664 | 3419.567 | 3419.1266 | 3418.6413 | 3418.1064 | 3417.5173 | 3416.8685 | 3416.1543 | 3415.3685 | 3414.5042 | 3413.5542 | 3412.5103 | 3411.3641 | 3410.1064
|  |  | S | Hydro plants/Reservoirs (dams)/Electricity only/S | Hydro plants | Reservoirs (dams) | Electricity only | S | 4279.4375 | 4279.4266 | 4279.4139 | 4279.3991 | 4279.382 | 4279.362 | 4279.3389 | 4279.312 | 4279.2808 | 4279.2445 | 4279.2024 | 4279.1534 | 4279.0966 | 4279.0305 | 4278.9538 | 4278.8647 | 4278.7613 | 4278.6411 | 4278.5016 | 4278.3396 | 4278.1516 | 4277.9334 | 4277.6801 | 4277.3861 | 4277.0451 | 4276.6496 | 4276.1909 | 4275.6593 | 4275.0432 | 4274.3296 | 4273.5034 | 4272.5474 | 4271.442 | 4270.1648 | 4268.6903 | 4266.9897 | 4265.0308 | 4262.7772 | 4260.1887 | 4257.2207 | 4253.8244
|  |  | XS | Hydro plants/Reservoirs (dams)/Electricity only/XS | Hydro plants | Reservoirs (dams) | Electricity only | XS | 5777.2406 | 5777.2369 | 5777.2324 | 5777.2268 | 5777.22 | 5777.2118 | 5777.2017 | 5777.1893 | 5777.1742 | 5777.1558 | 5777.1333 | 5777.1059 | 5777.0723 | 5777.0314 | 5776.9813 | 5776.9202 | 5776.8456 | 5776.7546 | 5776.6433 | 5776.5075 | 5776.3418 | 5776.1394 | 5775.8925 | 5775.5911 | 5775.2234 | 5774.7749 | 5774.2281 | 5773.5615 | 5772.7493 | 5771.7603 | 5770.5568 | 5769.0934 | 5767.3157 | 5765.1589 | 5762.5458 | 5759.3854 | 5755.5711 | 5750.9796 | 5745.4694 | 5738.881 | 5731.0382
Pump storage | Pump storage | Electricity only | L | Pump storage/Pump storage/Electricity only/L | Pump storage | Pump storage | Electricity only | L | 3349.125 | 3349.0777 | 3349.028 | 3348.9758 | 3348.9209 | 3348.8632 | 3348.8026 | 3348.7389 | 3348.672 | 3348.6016 | 3348.5277 | 3348.4501 | 3348.3684 | 3348.2827 | 3348.1926 | 3348.0979 | 3347.9984 | 3347.8939 | 3347.7841 | 3347.6688 | 3347.5476 | 3347.4203 | 3347.2866 | 3347.1461 | 3346.9985 | 3346.8436 | 3346.6808 | 3346.5099 | 3346.3304 | 3346.1419 | 3345.9439 | 3345.7361 | 3345.5179 | 3345.2888 | 3345.0483 | 3344.7958 | 3344.5308 | 3344.2527 | 3343.9608 | 3343.6545 | 3343.3331
|  |  | M | Pump storage/Pump storage/Electricity only/M | Pump storage | Pump storage | Electricity only | M | 3851.4937 | 3851.4629 | 3851.4288 | 3851.3911 | 3851.3495 | 3851.3035 | 3851.2526 | 3851.1965 | 3851.1344 | 3851.0659 | 3850.9901 | 3850.9065 | 3850.814 | 3850.7119 | 3850.5992 | 3850.4746 | 3850.3371 | 3850.1851 | 3850.0174 | 3849.8322 | 3849.6277 | 3849.4019 | 3849.1527 | 3848.8776 | 3848.5741 | 3848.2392 | 3847.8697 | 3847.4622 | 3847.0129 | 3846.5175 | 3845.9714 | 3845.3697 | 3844.7069 | 3843.977 | 3843.1736 | 3842.2896 | 3841.3173 | 3840.2484 | 3839.0741 | 3837.7846 | 3836.3697
|  |  | S | Pump storage/Pump storage/Electricity only/S | Pump storage | Pump storage | Electricity only | S | 4814.3672 | 4814.3549 | 4814.3406 | 4814.324 | 4814.3047 | 4814.2823 | 4814.2563 | 4814.226 | 4814.1909 | 4814.1501 | 4814.1027 | 4814.0476 | 4813.9836 | 4813.9093 | 4813.823 | 4813.7228 | 4813.6064 | 4813.4713 | 4813.3143 | 4813.1321 | 4812.9206 | 4812.675 | 4812.3901 | 4812.0594 | 4811.6758 | 4811.2308 | 4810.7148 | 4810.1167 | 4809.4236 | 4808.6208 | 4807.6913 | 4806.6159 | 4805.3723 | 4803.9354 | 4802.2765 | 4800.3634 | 4798.1596 | 4795.6244 | 4792.7123 | 4789.3732 | 4785.5525
|  |  | XS | Pump storage/Pump storage/Electricity only/XS | Pump storage | Pump storage | Electricity only | XS | 6499.3957 | 6499.3915 | 6499.3864 | 6499.3802 | 6499.3725 | 6499.3632 | 6499.3519 | 6499.338 | 6499.321 | 6499.3003 | 6499.275 | 6499.2441 | 6499.2064 | 6499.1603 | 6499.104 | 6499.0353 | 6498.9514 | 6498.8489 | 6498.7238 | 6498.571 | 6498.3845 | 6498.1569 | 6497.879 | 6497.54 | 6497.1263 | 6496.6218 | 6496.0066 | 6495.2567 | 6494.343 | 6493.2304 | 6491.8764 | 6490.2301 | 6488.2302 | 6485.8037 | 6482.864 | 6479.3085 | 6475.0175 | 6469.8521 | 6463.6531 | 6456.2411 | 6447.4179
Type | Technology | Co-generation | Size | [5 empty] | Capital costs €2010/kW gross 2010: Fix O&M costs €2010/kW gross
[9 empty] | 2010 | 2011 | 2012 | 2013 | 2014 | 2015 | 2016 | 2017 | 2018 | 2019 | 2020 | 2021 | 2022 | 2023 | 2024 | 2025 | 2026 | 2027 | 2028 | 2029 | 2030 | 2031 | 2032 | 2033 | 2034 | 2035 | 2036 | 2037 | 2038 | 2039 | 2040 | 2041 | 2042 | 2043 | 2044 | 2045 | 2046 | 2047 | 2048 | 2049 | 2050
Nuclear power plants | Nuclear - current | Electricity only | L | Nuclear power plants/Nuclear - current/Electricity only/L | Nuclear power plants | Nuclear - current | Electricity only | L | 98 | 98 | 98 | 98 | 98 | 98 | 98 | 98 | 98 | 98 | 98 | 98 | 98 | 98 | 98 | 98 | 98 | 98 | 98 | 98 | 98 | 98 | 98 | 98 | 98 | 98 | 98 | 98 | 98 | 98 | 98 | 98 | 98 | 98 | 98 | 98 | 98 | 98 | 98 | 98 | 98
|  |  | M | Nuclear power plants/Nuclear - current/Electricity only/M | Nuclear power plants | Nuclear - current | Electricity only | M | 102.9 | 102.9 | 102.9 | 102.9 | 102.9 | 102.9 | 102.9 | 102.9 | 102.9 | 102.9 | 102.9 | 102.9 | 102.9 | 102.9 | 102.9 | 102.9 | 102.9 | 102.9 | 102.9 | 102.9 | 102.9 | 102.9 | 102.9 | 102.9 | 102.9 | 102.9 | 102.9 | 102.9 | 102.9 | 102.9 | 102.9 | 102.9 | 102.9 | 102.9 | 102.9 | 102.9 | 102.9 | 102.9 | 102.9 | 102.9 | 102.9
| Nuclear III | Electricity only | L | Nuclear power plants/Nuclear III/Electricity only/L | Nuclear power plants | Nuclear III | Electricity only | L | 121.5506 | 121.501 | 121.4406 | 121.3671 | 121.2778 | 121.1693 | 121.0376 | 120.8782 | 120.6853 | 120.4527 | 120.1727 | 119.8369 | 119.4356 | 118.9583 | 118.3936 | 117.7298 | 116.9557 | 116.0608 | 115.0373 | 113.8809 | 112.5923 | 111.1791 | 109.656 | 108.0463 | 106.3803 | 104.6944 | 103.0276 | 101.419 | 99.9035 | 98.5094 | 97.2563 | 96.1542 | 95.2045 | 94.4014 | 93.7336 | 93.1867 | 92.7445 | 92.3912 | 92.1118 | 91.8925 | 91.7217
|  |  | M | Nuclear power plants/Nuclear III/Electricity only/M | Nuclear power plants | Nuclear III | Electricity only | M | 127.6282 | 127.5536 | 127.4674 | 127.3676 | 127.2523 | 127.1191 | 126.9655 | 126.7883 | 126.5844 | 126.3499 | 126.0808 | 125.7726 | 125.4203 | 125.0186 | 124.5619 | 124.0443 | 123.46 | 122.803 | 122.0677 | 121.2492 | 120.3435 | 119.3478 | 118.2611 | 117.0846 | 115.8219 | 114.4794 | 113.0665 | 111.5954 | 110.081 | 108.5405 | 106.9924 | 105.456 | 103.9504 | 102.4933 | 101.1007 | 99.7858 | 98.5587 | 97.4264 | 96.3926 | 95.4581 | 94.6212
|  |  | S | Nuclear power plants/Nuclear III/Electricity only/S | Nuclear power plants | Nuclear III | Electricity only | S | [15 empty] | 135.3873 | 134.78 | 134.1262 | 133.4239 | 132.6714 | 131.8675 | 131.0112 | 130.102 | 129.1397 | 128.1251 | 127.0594 | 125.9445 | 124.783 | 123.5784 | 122.335 | 121.0576 | 119.752 | 118.4242 | 117.0812 | 115.7301 | 114.3783 | 113.0333 | 111.7026 | 110.3934 | 109.1125 | 107.8663
| Nuclear IV | Electricity only | L | Nuclear power plants/Nuclear IV/Electricity only/L | Nuclear power plants | Nuclear IV | Electricity only | L | Fix O&M costs €2010/kW gross 2035: 141.7212; Fix O&M costs €2010/kW gross 2036: 141.1547; Fix O&M costs €2010/kW gross 2037: 140.4754; Fix O&M costs €2010/kW gross 2038: 139.664; Fix O&M costs €2010/kW gross 2039: 138.6996; Fix O&M costs €2010/kW gross 2040: 137.5599; Fix O&M costs €2010/kW gross 2041: 136.222; Fix O&M costs €2010/kW gross 2042: 134.6645; Fix O&M costs €2010/kW gross 2043: 132.8689; Fix O&M costs €2010/kW gross 2044: 130.8223; Fix O&M costs €2010/kW gross 2045: 128.5209; Fix O&M costs €2010/kW gross 2046: 125.9734; Fix O&M costs €2010/kW gross 2047: 123.2041; Fix O&M costs €2010/kW gross 2048: 120.2551; Fix O&M costs €2010/kW gross 2049: 117.1873; Fix O&M costs €2010/kW gross 2050: 114.0777
|  |  | M | Nuclear power plants/Nuclear IV/Electricity only/M | Nuclear power plants | Nuclear IV | Electricity only | M | Fix O&M costs €2010/kW gross 2035: 150.9021; Fix O&M costs €2010/kW gross 2036: 150.7001; Fix O&M costs €2010/kW gross 2037: 150.4425; Fix O&M costs €2010/kW gross 2038: 150.1143; Fix O&M costs €2010/kW gross 2039: 149.6974; Fix O&M costs €2010/kW gross 2040: 149.1691; Fix O&M costs €2010/kW gross 2041: 148.5024; Fix O&M costs €2010/kW gross 2042: 147.6648; Fix O&M costs €2010/kW gross 2043: 146.6188; Fix O&M costs €2010/kW gross 2044: 145.3225; Fix O&M costs €2010/kW gross 2045: 143.7311; Fix O&M costs €2010/kW gross 2046: 141.8004; Fix O&M costs €2010/kW gross 2047: 139.4922; Fix O&M costs €2010/kW gross 2048: 136.7818; Fix O&M costs €2010/kW gross 2049: 133.6678; Fix O&M costs €2010/kW gross 2050: 130.1822
Coal fired power plants | Integrated gasification combined cycle | Electricity only | L | Coal fired power plants/Integrated gasification combined cycle/Electricity only/L | Coal fired power plants | Integrated gasification combined cycle | Electricity only | L | 56.6857 | 56.6853 | 56.6847 | 56.6839 | 56.6829 | 56.6817 | 56.6801 | 56.6781 | 56.6754 | 56.6721 | 56.6677 | 56.6622 | 56.655 | 56.6459 | 56.6341 | 56.619 | 56.5997 | 56.575 | 56.5433 | 56.5027 | 56.4509 | 56.3847 | 56.3003 | 56.193 | 56.0567 | 55.8844 | 55.6674 | 55.3955 | 55.0571 | 54.6393 | 54.129 | 53.5134 | 52.7825 | 51.9309 | 50.9607 | 49.8844 | 48.726 | 47.521 | 46.3136 | 45.1508 | 44.0762
|  |  | M | Coal fired power plants/Integrated gasification combined cycle/Electricity only/M | Coal fired power plants | Integrated gasification combined cycle | Electricity only | M | 60.9371 | 60.9346 | 60.9314 | 60.9276 | 60.9229 | 60.9172 | 60.9102 | 60.9017 | 60.8913 | 60.8786 | 60.8631 | 60.8442 | 60.8212 | 60.7931 | 60.7588 | 60.7172 | 60.6664 | 60.6047 | 60.5298 | 60.4388 | 60.3285 | 60.1951 | 60.0339 | 59.8399 | 59.6068 | 59.3279 | 58.9956 | 58.6017 | 58.1378 | 57.5953 | 56.9664 | 56.2447 | 55.4264 | 54.5111 | 53.5032 | 52.4129 | 51.2564 | 50.0559 | 48.8386 | 47.6343 | 46.4735
|  | CHP | L | Coal fired power plants/Integrated gasification combined cycle/CHP/L | Coal fired power plants | Integrated gasification combined cycle | CHP | L | 63.632 | 63.6315 | 63.6309 | 63.6301 | 63.6291 | 63.6278 | 63.6261 | 63.624 | 63.6212 | 63.6177 | 63.6131 | 63.6073 | 63.5998 | 63.5902 | 63.5779 | 63.5622 | 63.5419 | 63.516 | 63.4828 | 63.4403 | 63.386 | 63.3166 | 63.2282 | 63.1157 | 62.973 | 62.7925 | 62.5651 | 62.2803 | 61.9257 | 61.488 | 60.9533 | 60.3084 | 59.5426 | 58.6503 | 57.6339 | 56.5062 | 55.2926 | 54.0301 | 52.7651 | 51.5468 | 50.421
|  |  | M | Coal fired power plants/Integrated gasification combined cycle/CHP/M | Coal fired power plants | Integrated gasification combined cycle | CHP | M | 67.7559 | 67.7532 | 67.7499 | 67.7459 | 67.741 | 67.735 | 67.7276 | 67.7187 | 67.7078 | 67.6945 | 67.6783 | 67.6585 | 67.6343 | 67.6049 | 67.569 | 67.5253 | 67.4721 | 67.4074 | 67.3288 | 67.2334 | 67.1178 | 66.9779 | 66.809 | 66.6055 | 66.3612 | 66.0688 | 65.7205 | 65.3076 | 64.8212 | 64.2524 | 63.5931 | 62.8365 | 61.9786 | 61.019 | 59.9625 | 58.8194 | 57.607 | 56.3484 | 55.0722 | 53.8098 | 52.5928
|  | Electricity only with CCS | L | Coal fired power plants/Integrated gasification combined cycle/Electricity only with CCS/L | Coal fired power plants | Integrated gasification combined cycle | Electricity only with CCS | L | Fix O&M costs €2010/kW gross 2031: 86.2631; Fix O&M costs €2010/kW gross 2032: 86.2488; Fix O&M costs €2010/kW gross 2033: 86.2295; Fix O&M costs €2010/kW gross 2034: 86.2036; Fix O&M costs €2010/kW gross 2035: 86.1686; Fix O&M costs €2010/kW gross 2036: 86.1214; Fix O&M costs €2010/kW gross 2037: 86.058; Fix O&M costs €2010/kW gross 2038: 85.9727; Fix O&M costs €2010/kW gross 2039: 85.8583; Fix O&M costs €2010/kW gross 2040: 85.705; Fix O&M costs €2010/kW gross 2041: 85.5002; Fix O&M costs €2010/kW gross 2042: 85.2275; Fix O&M costs €2010/kW gross 2043: 84.8661; Fix O&M costs €2010/kW gross 2044: 84.3903; Fix O&M costs €2010/kW gross 2045: 83.769; Fix O&M costs €2010/kW gross 2046: 82.9662; Fix O&M costs €2010/kW gross 2047: 81.9436; Fix O&M costs €2010/kW gross 2048: 80.6644; Fix O&M costs €2010/kW gross 2049: 79.1005; Fix O&M costs €2010/kW gross 2050: 77.2421
|  |  | M | Coal fired power plants/Integrated gasification combined cycle/Electricity only with CCS/M | Coal fired power plants | Integrated gasification combined cycle | Electricity only with CCS | M | Fix O&M costs €2010/kW gross 2031: 92.0891; Fix O&M costs €2010/kW gross 2032: 92.0815; Fix O&M costs €2010/kW gross 2033: 92.0708; Fix O&M costs €2010/kW gross 2034: 92.0555; Fix O&M costs €2010/kW gross 2035: 92.0339; Fix O&M costs €2010/kW gross 2036: 92.0033; Fix O&M costs €2010/kW gross 2037: 91.9599; Fix O&M costs €2010/kW gross 2038: 91.8984; Fix O&M costs €2010/kW gross 2039: 91.8116; Fix O&M costs €2010/kW gross 2040: 91.689; Fix O&M costs €2010/kW gross 2041: 91.5163; Fix O&M costs €2010/kW gross 2042: 91.2737; Fix O&M costs €2010/kW gross 2043: 90.9345; Fix O&M costs €2010/kW gross 2044: 90.4631; Fix O&M costs €2010/kW gross 2045: 89.8132; Fix O&M costs €2010/kW gross 2046: 88.9277; Fix O&M costs €2010/kW gross 2047: 87.74; Fix O&M costs €2010/kW gross 2048: 86.181; Fix O&M costs €2010/kW gross 2049: 84.1917; Fix O&M costs €2010/kW gross 2050: 81.7451
|  | CHP with CCS | L | Coal fired power plants/Integrated gasification combined cycle/CHP with CCS/L | Coal fired power plants | Integrated gasification combined cycle | CHP with CCS | L | Fix O&M costs €2010/kW gross 2031: 92.7526; Fix O&M costs €2010/kW gross 2032: 92.7381; Fix O&M costs €2010/kW gross 2033: 92.7186; Fix O&M costs €2010/kW gross 2034: 92.6923; Fix O&M costs €2010/kW gross 2035: 92.6568; Fix O&M costs €2010/kW gross 2036: 92.609; Fix O&M costs €2010/kW gross 2037: 92.5447; Fix O&M costs €2010/kW gross 2038: 92.4582; Fix O&M costs €2010/kW gross 2039: 92.3422; Fix O&M costs €2010/kW gross 2040: 92.1868; Fix O&M costs €2010/kW gross 2041: 91.9792; Fix O&M costs €2010/kW gross 2042: 91.7027; Fix O&M costs €2010/kW gross 2043: 91.3364; Fix O&M costs €2010/kW gross 2044: 90.8541; Fix O&M costs €2010/kW gross 2045: 90.2242; Fix O&M costs €2010/kW gross 2046: 89.4103; Fix O&M costs €2010/kW gross 2047: 88.3737; Fix O&M costs €2010/kW gross 2048: 87.0769; Fix O&M costs €2010/kW gross 2049: 85.4915; Fix O&M costs €2010/kW gross 2050: 83.6075
|  |  | M | Coal fired power plants/Integrated gasification combined cycle/CHP with CCS/M | Coal fired power plants | Integrated gasification combined cycle | CHP with CCS | M | Fix O&M costs €2010/kW gross 2031: 98.4051; Fix O&M costs €2010/kW gross 2032: 98.3976; Fix O&M costs €2010/kW gross 2033: 98.3868; Fix O&M costs €2010/kW gross 2034: 98.3716; Fix O&M costs €2010/kW gross 2035: 98.3501; Fix O&M costs €2010/kW gross 2036: 98.3195; Fix O&M costs €2010/kW gross 2037: 98.2762; Fix O&M costs €2010/kW gross 2038: 98.215; Fix O&M costs €2010/kW gross 2039: 98.1284; Fix O&M costs €2010/kW gross 2040: 98.0061; Fix O&M costs €2010/kW gross 2041: 97.8338; Fix O&M costs €2010/kW gross 2042: 97.5919; Fix O&M costs €2010/kW gross 2043: 97.2536; Fix O&M costs €2010/kW gross 2044: 96.7834; Fix O&M costs €2010/kW gross 2045: 96.1353; Fix O&M costs €2010/kW gross 2046: 95.2521; Fix O&M costs €2010/kW gross 2047: 94.0677; Fix O&M costs €2010/kW gross 2048: 92.5128; Fix O&M costs €2010/kW gross 2049: 90.5288; Fix O&M costs €2010/kW gross 2050: 88.0887
| Supercritical steam turbine | Electricity only | L | Coal fired power plants/Supercritical steam turbine/Electricity only/L | Coal fired power plants | Supercritical steam turbine | Electricity only | L | 39.2625 | 39.2598 | 39.2566 | 39.2526 | 39.2477 | 39.2418 | 39.2346 | 39.2258 | 39.215 | 39.202 | 39.1861 | 39.1667 | 39.1432 | 39.1148 | 39.0803 | 39.0385 | 38.9882 | 38.9276 | 38.8549 | 38.768 | 38.6647 | 38.5425 | 38.3989 | 38.2314 | 38.038 | 37.8171 | 37.5679 | 37.2909 | 36.9883 | 36.664 | 36.3239 | 35.9754 | 35.6276 | 35.2897 | 34.9709 | 34.6789 | 34.4192 | 34.195 | 34.0069 | 33.8533 | 33.731
|  |  | M | Coal fired power plants/Supercritical steam turbine/Electricity only/M | Coal fired power plants | Supercritical steam turbine | Electricity only | M | 42.7961 | 42.791 | 42.7849 | 42.7777 | 42.769 | 42.7588 | 42.7466 | 42.7321 | 42.7149 | 42.6944 | 42.6702 | 42.6415 | 42.6075 | 42.5672 | 42.5197 | 42.4637 | 42.3977 | 42.3202 | 42.2294 | 42.1234 | 42 | 41.8569 | 41.692 | 41.5028 | 41.2873 | 41.0437 | 40.7706 | 40.4674 | 40.1348 | 39.7741 | 39.3886 | 38.9826 | 38.5621 | 38.1341 | 37.7067 | 37.2881 | 36.8861 | 36.508 | 36.1595 | 35.8445 | 35.5653
|  | CHP | L | Coal fired power plants/Supercritical steam turbine/CHP/L | Coal fired power plants | Supercritical steam turbine | CHP | L | 47.142 | 47.1392 | 47.1358 | 47.1317 | 47.1266 | 47.1205 | 47.1129 | 47.1038 | 47.0926 | 47.079 | 47.0625 | 47.0423 | 47.0179 | 46.9883 | 46.9524 | 46.9089 | 46.8565 | 46.7935 | 46.7178 | 46.6275 | 46.5199 | 46.3928 | 46.2433 | 46.0691 | 45.8678 | 45.6379 | 45.3786 | 45.0904 | 44.7755 | 44.438 | 44.0841 | 43.7215 | 43.3595 | 43.0079 | 42.6762 | 42.3723 | 42.102 | 41.8687 | 41.673 | 41.5132 | 41.386
|  |  | M | Coal fired power plants/Supercritical steam turbine/CHP/M | Coal fired power plants | Supercritical steam turbine | CHP | M | 50.5696 | 50.5642 | 50.5577 | 50.55 | 50.5408 | 50.5299 | 50.5169 | 50.5015 | 50.4832 | 50.4615 | 50.4357 | 50.4052 | 50.369 | 50.3262 | 50.2757 | 50.2161 | 50.1459 | 50.0635 | 49.9669 | 49.8542 | 49.7229 | 49.5708 | 49.3954 | 49.1942 | 48.965 | 48.7059 | 48.4155 | 48.0931 | 47.7393 | 47.3558 | 46.9457 | 46.514 | 46.0668 | 45.6117 | 45.1571 | 44.7119 | 44.2845 | 43.8824 | 43.5117 | 43.1767 | 42.8798
|  | Electricity only with CCS | L | Coal fired power plants/Supercritical steam turbine/Electricity only with CCS/L | Coal fired power plants | Supercritical steam turbine | Electricity only with CCS | L | Fix O&M costs €2010/kW gross 2031: 74.0472; Fix O&M costs €2010/kW gross 2032: 74.0123; Fix O&M costs €2010/kW gross 2033: 73.9698; Fix O&M costs €2010/kW gross 2034: 73.9181; Fix O&M costs €2010/kW gross 2035: 73.8552; Fix O&M costs €2010/kW gross 2036: 73.7788; Fix O&M costs €2010/kW gross 2037: 73.6861; Fix O&M costs €2010/kW gross 2038: 73.5738; Fix O&M costs €2010/kW gross 2039: 73.4381; Fix O&M costs €2010/kW gross 2040: 73.2743; Fix O&M costs €2010/kW gross 2041: 73.0772; Fix O&M costs €2010/kW gross 2042: 72.8407; Fix O&M costs €2010/kW gross 2043: 72.5581; Fix O&M costs €2010/kW gross 2044: 72.2218; Fix O&M costs €2010/kW gross 2045: 71.824; Fix O&M costs €2010/kW gross 2046: 71.3563; Fix O&M costs €2010/kW gross 2047: 70.8105; Fix O&M costs €2010/kW gross 2048: 70.1795; Fix O&M costs €2010/kW gross 2049: 69.4573; Fix O&M costs €2010/kW gross 2050: 68.6407
|  |  | M | Coal fired power plants/Supercritical steam turbine/Electricity only with CCS/M | Coal fired power plants | Supercritical steam turbine | Electricity only with CCS | M | Fix O&M costs €2010/kW gross 2031: 79.4938; Fix O&M costs €2010/kW gross 2032: 79.4735; Fix O&M costs €2010/kW gross 2033: 79.4475; Fix O&M costs €2010/kW gross 2034: 79.4142; Fix O&M costs €2010/kW gross 2035: 79.3715; Fix O&M costs €2010/kW gross 2036: 79.3168; Fix O&M costs €2010/kW gross 2037: 79.247; Fix O&M costs €2010/kW gross 2038: 79.1578; Fix O&M costs €2010/kW gross 2039: 79.0441; Fix O&M costs €2010/kW gross 2040: 78.8993; Fix O&M costs €2010/kW gross 2041: 78.7156; Fix O&M costs €2010/kW gross 2042: 78.483; Fix O&M costs €2010/kW gross 2043: 78.19; Fix O&M costs €2010/kW gross 2044: 77.8225; Fix O&M costs €2010/kW gross 2045: 77.3645; Fix O&M costs €2010/kW gross 2046: 76.7984; Fix O&M costs €2010/kW gross 2047: 76.1055; Fix O&M costs €2010/kW gross 2048: 75.2676; Fix O&M costs €2010/kW gross 2049: 74.2692; Fix O&M costs €2010/kW gross 2050: 73.1008
|  | CHP with CCS | L | Coal fired power plants/Supercritical steam turbine/CHP with CCS/L | Coal fired power plants | Supercritical steam turbine | CHP with CCS | L | Fix O&M costs €2010/kW gross 2031: 81.3448; Fix O&M costs €2010/kW gross 2032: 81.3128; Fix O&M costs €2010/kW gross 2033: 81.2739; Fix O&M costs €2010/kW gross 2034: 81.2266; Fix O&M costs €2010/kW gross 2035: 81.169; Fix O&M costs €2010/kW gross 2036: 81.0991; Fix O&M costs €2010/kW gross 2037: 81.0143; Fix O&M costs €2010/kW gross 2038: 80.9116; Fix O&M costs €2010/kW gross 2039: 80.7873; Fix O&M costs €2010/kW gross 2040: 80.6374; Fix O&M costs €2010/kW gross 2041: 80.457; Fix O&M costs €2010/kW gross 2042: 80.2406; Fix O&M costs €2010/kW gross 2043: 79.982; Fix O&M costs €2010/kW gross 2044: 79.6743; Fix O&M costs €2010/kW gross 2045: 79.3102; Fix O&M costs €2010/kW gross 2046: 78.8822; Fix O&M costs €2010/kW gross 2047: 78.3828; Fix O&M costs €2010/kW gross 2048: 77.8053; Fix O&M costs €2010/kW gross 2049: 77.1444; Fix O&M costs €2010/kW gross 2050: 76.397
|  |  | M | Coal fired power plants/Supercritical steam turbine/CHP with CCS/M | Coal fired power plants | Supercritical steam turbine | CHP with CCS | M | Fix O&M costs €2010/kW gross 2031: 86.6227; Fix O&M costs €2010/kW gross 2032: 86.604; Fix O&M costs €2010/kW gross 2033: 86.58; Fix O&M costs €2010/kW gross 2034: 86.5493; Fix O&M costs €2010/kW gross 2035: 86.5099; Fix O&M costs €2010/kW gross 2036: 86.4595; Fix O&M costs €2010/kW gross 2037: 86.3951; Fix O&M costs €2010/kW gross 2038: 86.3129; Fix O&M costs €2010/kW gross 2039: 86.2081; Fix O&M costs €2010/kW gross 2040: 86.0746; Fix O&M costs €2010/kW gross 2041: 85.9052; Fix O&M costs €2010/kW gross 2042: 85.6909; Fix O&M costs €2010/kW gross 2043: 85.4207; Fix O&M costs €2010/kW gross 2044: 85.0819; Fix O&M costs €2010/kW gross 2045: 84.6597; Fix O&M costs €2010/kW gross 2046: 84.1378; Fix O&M costs €2010/kW gross 2047: 83.499; Fix O&M costs €2010/kW gross 2048: 82.7265; Fix O&M costs €2010/kW gross 2049: 81.8061; Fix O&M costs €2010/kW gross 2050: 80.7289
| Fluidized bed combustion | Electricity only | L | Coal fired power plants/Fluidized bed combustion/Electricity only/L | Coal fired power plants | Fluidized bed combustion | Electricity only | L | 36.3 | 36.2984 | 36.2964 | 36.294 | 36.291 | 36.2874 | 36.283 | 36.2777 | 36.2711 | 36.2631 | 36.2534 | 36.2416 | 36.2271 | 36.2095 | 36.1881 | 36.1621 | 36.1305 | 36.0921 | 36.0457 | 35.9896 | 35.9218 | 35.8404 | 35.7427 | 35.626 | 35.4874 | 35.3235 | 35.1311 | 34.9071 | 34.6489 | 34.3547 | 34.0237 | 33.6574 | 33.2592 | 32.8352 | 32.3941 | 31.9469 | 31.5064 | 31.0856 | 30.6965 | 30.3487 | 30.0484
|  |  | M | Coal fired power plants/Fluidized bed combustion/Electricity only/M | Coal fired power plants | Fluidized bed combustion | Electricity only | M | 39.3855 | 39.382 | 39.3779 | 39.373 | 39.3671 | 39.3601 | 39.3518 | 39.3419 | 39.3302 | 39.3162 | 39.2996 | 39.2799 | 39.2565 | 39.2288 | 39.1959 | 39.157 | 39.111 | 39.0566 | 38.9925 | 38.9171 | 38.8286 | 38.7249 | 38.6039 | 38.4632 | 38.3002 | 38.1126 | 37.8977 | 37.6533 | 37.3776 | 37.0695 | 36.7288 | 36.3565 | 35.9551 | 35.529 | 35.0841 | 34.6281 | 34.1699 | 33.7194 | 33.2862 | 32.8796 | 32.5069
|  |  | S | Coal fired power plants/Fluidized bed combustion/Electricity only/S | Coal fired power plants | Fluidized bed combustion | Electricity only | S | 44.7025 | 44.6938 | 44.6837 | 44.6719 | 44.6583 | 44.6425 | 44.6242 | 44.603 | 44.5784 | 44.5499 | 44.517 | 44.4789 | 44.435 | 44.3842 | 44.3257 | 44.2583 | 44.1808 | 44.0918 | 43.9898 | 43.8731 | 43.7401 | 43.5887 | 43.4171 | 43.2232 | 43.0052 | 42.761 | 42.4892 | 42.1885 | 41.8581 | 41.4979 | 41.1086 | 40.6919 | 40.2508 | 39.7891 | 39.3122 | 38.8262 | 38.3382 | 37.8559 | 37.387 | 36.9388 | 36.518
|  | CHP | L | Coal fired power plants/Fluidized bed combustion/CHP/L | Coal fired power plants | Fluidized bed combustion | CHP | L | 41.9622 | 41.9616 | 41.9608 | 41.9599 | 41.9588 | 41.9574 | 41.9557 | 41.9536 | 41.9511 | 41.9481 | 41.9443 | 41.9397 | 41.9342 | 41.9274 | 41.9191 | 41.909 | 41.8966 | 41.8816 | 41.8633 | 41.841 | 41.814 | 41.7811 | 41.7413 | 41.693 | 41.6346 | 41.5642 | 41.4795 | 41.3779 | 41.2566 | 41.1125 | 40.9421 | 40.7421 | 40.5092 | 40.2407 | 39.9348 | 39.5907 | 39.2099 | 38.7958 | 38.3549 | 37.8963 | 37.4314
|  |  | M | Coal fired power plants/Fluidized bed combustion/CHP/M | Coal fired power plants | Fluidized bed combustion | CHP | M | 44.9551 | 44.9536 | 44.9518 | 44.9497 | 44.9472 | 44.9441 | 44.9405 | 44.9362 | 44.9311 | 44.925 | 44.9178 | 44.9092 | 44.899 | 44.8868 | 44.8723 | 44.8551 | 44.8347 | 44.8105 | 44.7817 | 44.7476 | 44.7073 | 44.6596 | 44.6033 | 44.5369 | 44.4587 | 44.3669 | 44.2595 | 44.1341 | 43.9882 | 43.8194 | 43.6249 | 43.4022 | 43.1489 | 42.8632 | 42.5439 | 42.1908 | 41.8049 | 41.389 | 40.9473 | 40.4862 | 40.0136
|  |  | S | Coal fired power plants/Fluidized bed combustion/CHP/S | Coal fired power plants | Fluidized bed combustion | CHP | S | 51.0245 | 51.0201 | 51.0151 | 51.0093 | 51.0025 | 50.9947 | 50.9856 | 50.975 | 50.9628 | 50.9485 | 50.932 | 50.9129 | 50.8908 | 50.8651 | 50.8354 | 50.8011 | 50.7613 | 50.7155 | 50.6625 | 50.6014 | 50.5311 | 50.4502 | 50.3573 | 50.2509 | 50.1292 | 49.9903 | 49.8324 | 49.6533 | 49.451 | 49.2234 | 48.9687 | 48.685 | 48.3712 | 48.0264 | 47.6505 | 47.2443 | 46.8095 | 46.3492 | 45.8674 | 45.3697 | 44.8625
|  | Electricity only with CCS | L | Coal fired power plants/Fluidized bed combustion/Electricity only with CCS/L | Coal fired power plants | Fluidized bed combustion | Electricity only with CCS | L | Fix O&M costs €2010/kW gross 2031: 79.0119; Fix O&M costs €2010/kW gross 2032: 78.9902; Fix O&M costs €2010/kW gross 2033: 78.9624; Fix O&M costs €2010/kW gross 2034: 78.9267; Fix O&M costs €2010/kW gross 2035: 78.881; Fix O&M costs €2010/kW gross 2036: 78.8225; Fix O&M costs €2010/kW gross 2037: 78.7477; Fix O&M costs €2010/kW gross 2038: 78.6522; Fix O&M costs €2010/kW gross 2039: 78.5305; Fix O&M costs €2010/kW gross 2040: 78.3755; Fix O&M costs €2010/kW gross 2041: 78.1788; Fix O&M costs €2010/kW gross 2042: 77.9299; Fix O&M costs €2010/kW gross 2043: 77.6162; Fix O&M costs €2010/kW gross 2044: 77.2228; Fix O&M costs €2010/kW gross 2045: 76.7326; Fix O&M costs €2010/kW gross 2046: 76.1266; Fix O&M costs €2010/kW gross 2047: 75.3848; Fix O&M costs €2010/kW gross 2048: 74.4879; Fix O&M costs €2010/kW gross 2049: 73.4192; Fix O&M costs €2010/kW gross 2050: 72.1684
|  |  | M | Coal fired power plants/Fluidized bed combustion/Electricity only with CCS/M | Coal fired power plants | Fluidized bed combustion | Electricity only with CCS | M | Fix O&M costs €2010/kW gross 2031: 88.3534; Fix O&M costs €2010/kW gross 2032: 88.3274; Fix O&M costs €2010/kW gross 2033: 88.294; Fix O&M costs €2010/kW gross 2034: 88.2513; Fix O&M costs €2010/kW gross 2035: 88.1965; Fix O&M costs €2010/kW gross 2036: 88.1264; Fix O&M costs €2010/kW gross 2037: 88.0368; Fix O&M costs €2010/kW gross 2038: 87.9224; Fix O&M costs €2010/kW gross 2039: 87.7766; Fix O&M costs €2010/kW gross 2040: 87.5909; Fix O&M costs €2010/kW gross 2041: 87.3552; Fix O&M costs €2010/kW gross 2042: 87.057; Fix O&M costs €2010/kW gross 2043: 86.6811; Fix O&M costs €2010/kW gross 2044: 86.2097; Fix O&M costs €2010/kW gross 2045: 85.6224; Fix O&M costs €2010/kW gross 2046: 84.8963; Fix O&M costs €2010/kW gross 2047: 84.0075; Fix O&M costs €2010/kW gross 2048: 82.9327; Fix O&M costs €2010/kW gross 2049: 81.6523; Fix O&M costs €2010/kW gross 2050: 80.1536
|  | CHP with CCS | L | Coal fired power plants/Fluidized bed combustion/CHP with CCS/L | Coal fired power plants | Fluidized bed combustion | CHP with CCS | L | Fix O&M costs €2010/kW gross 2031: 83.7351; Fix O&M costs €2010/kW gross 2032: 83.7153; Fix O&M costs €2010/kW gross 2033: 83.69; Fix O&M costs €2010/kW gross 2034: 83.6576; Fix O&M costs €2010/kW gross 2035: 83.6161; Fix O&M costs €2010/kW gross 2036: 83.563; Fix O&M costs €2010/kW gross 2037: 83.4951; Fix O&M costs €2010/kW gross 2038: 83.4084; Fix O&M costs €2010/kW gross 2039: 83.2978; Fix O&M costs €2010/kW gross 2040: 83.1571; Fix O&M costs €2010/kW gross 2041: 82.9784; Fix O&M costs €2010/kW gross 2042: 82.7523; Fix O&M costs €2010/kW gross 2043: 82.4674; Fix O&M costs €2010/kW gross 2044: 82.1101; Fix O&M costs €2010/kW gross 2045: 81.6649; Fix O&M costs €2010/kW gross 2046: 81.1145; Fix O&M costs €2010/kW gross 2047: 80.4407; Fix O&M costs €2010/kW gross 2048: 79.6261; Fix O&M costs €2010/kW gross 2049: 78.6554; Fix O&M costs €2010/kW gross 2050: 77.5194
|  |  | M | Coal fired power plants/Fluidized bed combustion/CHP with CCS/M | Coal fired power plants | Fluidized bed combustion | CHP with CCS | M | Fix O&M costs €2010/kW gross 2031: 92.7971; Fix O&M costs €2010/kW gross 2032: 92.7734; Fix O&M costs €2010/kW gross 2033: 92.743; Fix O&M costs €2010/kW gross 2034: 92.7041; Fix O&M costs €2010/kW gross 2035: 92.6543; Fix O&M costs €2010/kW gross 2036: 92.5905; Fix O&M costs €2010/kW gross 2037: 92.509; Fix O&M costs €2010/kW gross 2038: 92.4048; Fix O&M costs €2010/kW gross 2039: 92.2721; Fix O&M costs €2010/kW gross 2040: 92.1031; Fix O&M costs €2010/kW gross 2041: 91.8886; Fix O&M costs €2010/kW gross 2042: 91.6172; Fix O&M costs €2010/kW gross 2043: 91.275; Fix O&M costs €2010/kW gross 2044: 90.846; Fix O&M costs €2010/kW gross 2045: 90.3115; Fix O&M costs €2010/kW gross 2046: 89.6506; Fix O&M costs €2010/kW gross 2047: 88.8417; Fix O&M costs €2010/kW gross 2048: 87.8636; Fix O&M costs €2010/kW gross 2049: 86.6982; Fix O&M costs €2010/kW gross 2050: 85.3341
| Steam turbine | Electricity only | L | Coal fired power plants/Steam turbine/Electricity only/L | Coal fired power plants | Steam turbine | Electricity only | L | 24.1313 | 24.1742 | 24.2171 | 24.26 | 24.3029 | 24.3458 | 24.3886 | 24.4313 | 24.474 | 24.5165 | 24.5588 | 24.601 | 24.643 | 24.6848 | 24.7263 | 24.7676 | 24.8087 | 24.8495 | 24.8899 | 24.9301 | 24.9699 | 25.0094 | 25.0486 | 25.0873 | 25.1257 | 25.1637 | 25.2013 | 25.2384 | 25.2752 | 25.3114 | 25.3473 | 25.3827 | 25.4176 | 25.452 | 25.486 | 25.5195 | 25.5525 | 25.585 | 25.617 | 25.6485 | 25.6795
|  |  | M | Coal fired power plants/Steam turbine/Electricity only/M | Coal fired power plants | Steam turbine | Electricity only | M | 26.0618 | 26.0988 | 26.1359 | 26.173 | 26.2101 | 26.2471 | 26.2841 | 26.321 | 26.3579 | 26.3946 | 26.4312 | 26.4676 | 26.5039 | 26.54 | 26.5759 | 26.6116 | 26.6471 | 26.6823 | 26.7173 | 26.752 | 26.7864 | 26.8205 | 26.8543 | 26.8878 | 26.921 | 26.9538 | 26.9863 | 27.0184 | 27.0501 | 27.0814 | 27.1124 | 27.143 | 27.1731 | 27.2029 | 27.2322 | 27.2612 | 27.2897 | 27.3178 | 27.3454 | 27.3726 | 27.3994
|  |  | S | Coal fired power plants/Steam turbine/Electricity only/S | Coal fired power plants | Steam turbine | Electricity only | S | 28.7982 | 28.829 | 28.8597 | 28.8904 | 28.9212 | 28.9519 | 28.9825 | 29.0131 | 29.0436 | 29.0741 | 29.1044 | 29.1346 | 29.1646 | 29.1946 | 29.2243 | 29.2539 | 29.2833 | 29.3125 | 29.3415 | 29.3702 | 29.3988 | 29.427 | 29.4551 | 29.4828 | 29.5103 | 29.5375 | 29.5644 | 29.591 | 29.6173 | 29.6433 | 29.669 | 29.6943 | 29.7193 | 29.744 | 29.7683 | 29.7923 | 29.8159 | 29.8392 | 29.8621 | 29.8846 | 29.9068
|  |  | XS | Coal fired power plants/Steam turbine/Electricity only/XS | Coal fired power plants | Steam turbine | Electricity only | XS | 34.5579 | 34.5884 | 34.6188 | 34.6491 | 34.6793 | 34.7093 | 34.7391 | 34.7687 | 34.7981 | 34.8273 | 34.8563 | 34.8851 | 34.9136 | 34.9419 | 34.9699 | 34.9976 | 35.025 | 35.0522 | 35.079 | 35.1056 | 35.1318 | 35.1577 | 35.1833 | 35.2085 | 35.2334 | 35.258 | 35.2822 | 35.3061 | 35.3296 | 35.3528 | 35.3756 | 35.3981 | 35.4202 | 35.4419 | 35.4633 | 35.4843 | 35.5049 | 35.5252 | 35.5451 | 35.5646 | 35.5838
|  | CHP | L | Coal fired power plants/Steam turbine/CHP/L | Coal fired power plants | Steam turbine | CHP | L | 29.5547 | 29.5873 | 29.6199 | 29.6525 | 29.685 | 29.7174 | 29.7498 | 29.782 | 29.8142 | 29.8463 | 29.8782 | 29.9101 | 29.9419 | 29.9735 | 30.005 | 30.0363 | 30.0675 | 30.0986 | 30.1295 | 30.1603 | 30.1909 | 30.2213 | 30.2516 | 30.2816 | 30.3115 | 30.3412 | 30.3707 | 30.4 | 30.4291 | 30.458 | 30.4867 | 30.5151 | 30.5434 | 30.5714 | 30.5992 | 30.6268 | 30.6541 | 30.6813 | 30.7081 | 30.7348 | 30.7612
|  |  | M | Coal fired power plants/Steam turbine/CHP/M | Coal fired power plants | Steam turbine | CHP | M | 31.4273 | 31.4506 | 31.4739 | 31.497 | 31.5201 | 31.5431 | 31.5659 | 31.5886 | 31.6113 | 31.6338 | 31.6561 | 31.6784 | 31.7005 | 31.7225 | 31.7443 | 31.766 | 31.7875 | 31.8089 | 31.8302 | 31.8513 | 31.8722 | 31.893 | 31.9136 | 31.934 | 31.9543 | 31.9744 | 31.9944 | 32.0141 | 32.0337 | 32.0531 | 32.0724 | 32.0914 | 32.1103 | 32.129 | 32.1475 | 32.1658 | 32.184 | 32.2019 | 32.2197 | 32.2373 | 32.2547
|  |  | S | Coal fired power plants/Steam turbine/CHP/S | Coal fired power plants | Steam turbine | CHP | S | 39.8261 | 39.8442 | 39.8621 | 39.8799 | 39.8976 | 39.9152 | 39.9326 | 39.9499 | 39.9671 | 39.9841 | 40.0011 | 40.0178 | 40.0344 | 40.0509 | 40.0673 | 40.0835 | 40.0995 | 40.1154 | 40.1312 | 40.1468 | 40.1623 | 40.1776 | 40.1927 | 40.2077 | 40.2226 | 40.2373 | 40.2518 | 40.2662 | 40.2804 | 40.2945 | 40.3084 | 40.3222 | 40.3358 | 40.3492 | 40.3625 | 40.3756 | 40.3886 | 40.4014 | 40.4141 | 40.4266 | 40.4389
|  |  | XS | Coal fired power plants/Steam turbine/CHP/XS | Coal fired power plants | Steam turbine | CHP | XS | 40.4566 | 40.4707 | 40.4847 | 40.4985 | 40.5122 | 40.5258 | 40.5392 | 40.5525 | 40.5657 | 40.5787 | 40.5916 | 40.6043 | 40.6169 | 40.6294 | 40.6417 | 40.6539 | 40.666 | 40.6779 | 40.6897 | 40.7013 | 40.7128 | 40.7242 | 40.7354 | 40.7465 | 40.7574 | 40.7682 | 40.7789 | 40.7894 | 40.7998 | 40.8101 | 40.8202 | 40.8302 | 40.8401 | 40.8498 | 40.8594 | 40.8689 | 40.8782 | 40.8874 | 40.8965 | 40.9054 | 40.9143
|  | Electricity only with CCS | L | Coal fired power plants/Steam turbine/Electricity only with CCS/L | Coal fired power plants | Steam turbine | Electricity only with CCS | L | Fix O&M costs €2010/kW gross 2031: 54.4763; Fix O&M costs €2010/kW gross 2032: 54.4763; Fix O&M costs €2010/kW gross 2033: 54.4763; Fix O&M costs €2010/kW gross 2034: 54.4763; Fix O&M costs €2010/kW gross 2035: 54.4763; Fix O&M costs €2010/kW gross 2036: 54.4763; Fix O&M costs €2010/kW gross 2037: 54.4763; Fix O&M costs €2010/kW gross 2038: 54.4763; Fix O&M costs €2010/kW gross 2039: 54.4763; Fix O&M costs €2010/kW gross 2040: 54.4763; Fix O&M costs €2010/kW gross 2041: 54.4763; Fix O&M costs €2010/kW gross 2042: 54.4763; Fix O&M costs €2010/kW gross 2043: 54.4763; Fix O&M costs €2010/kW gross 2044: 54.4763; Fix O&M costs €2010/kW gross 2045: 54.4763; Fix O&M costs €2010/kW gross 2046: 54.4763; Fix O&M costs €2010/kW gross 2047: 54.4763; Fix O&M costs €2010/kW gross 2048: 54.4763; Fix O&M costs €2010/kW gross 2049: 54.4763; Fix O&M costs €2010/kW gross 2050: 54.4763
|  |  | M | Coal fired power plants/Steam turbine/Electricity only with CCS/M | Coal fired power plants | Steam turbine | Electricity only with CCS | M | Fix O&M costs €2010/kW gross 2031: 62.5876; Fix O&M costs €2010/kW gross 2032: 62.5876; Fix O&M costs €2010/kW gross 2033: 62.5876; Fix O&M costs €2010/kW gross 2034: 62.5876; Fix O&M costs €2010/kW gross 2035: 62.5876; Fix O&M costs €2010/kW gross 2036: 62.5876; Fix O&M costs €2010/kW gross 2037: 62.5876; Fix O&M costs €2010/kW gross 2038: 62.5876; Fix O&M costs €2010/kW gross 2039: 62.5876; Fix O&M costs €2010/kW gross 2040: 62.5876; Fix O&M costs €2010/kW gross 2041: 62.5876; Fix O&M costs €2010/kW gross 2042: 62.5876; Fix O&M costs €2010/kW gross 2043: 62.5876; Fix O&M costs €2010/kW gross 2044: 62.5876; Fix O&M costs €2010/kW gross 2045: 62.5876; Fix O&M costs €2010/kW gross 2046: 62.5876; Fix O&M costs €2010/kW gross 2047: 62.5876; Fix O&M costs €2010/kW gross 2048: 62.5876; Fix O&M costs €2010/kW gross 2049: 62.5876; Fix O&M costs €2010/kW gross 2050: 62.5876
|  | CHP with CCS | L | Coal fired power plants/Steam turbine/CHP with CCS/L | Coal fired power plants | Steam turbine | CHP with CCS | L | Fix O&M costs €2010/kW gross 2031: 59.2968; Fix O&M costs €2010/kW gross 2032: 59.2968; Fix O&M costs €2010/kW gross 2033: 59.2968; Fix O&M costs €2010/kW gross 2034: 59.2968; Fix O&M costs €2010/kW gross 2035: 59.2968; Fix O&M costs €2010/kW gross 2036: 59.2968; Fix O&M costs €2010/kW gross 2037: 59.2968; Fix O&M costs €2010/kW gross 2038: 59.2968; Fix O&M costs €2010/kW gross 2039: 59.2968; Fix O&M costs €2010/kW gross 2040: 59.2968; Fix O&M costs €2010/kW gross 2041: 59.2968; Fix O&M costs €2010/kW gross 2042: 59.2968; Fix O&M costs €2010/kW gross 2043: 59.2968; Fix O&M costs €2010/kW gross 2044: 59.2968; Fix O&M costs €2010/kW gross 2045: 59.2968; Fix O&M costs €2010/kW gross 2046: 59.2968; Fix O&M costs €2010/kW gross 2047: 59.2968; Fix O&M costs €2010/kW gross 2048: 59.2968; Fix O&M costs €2010/kW gross 2049: 59.2968; Fix O&M costs €2010/kW gross 2050: 59.2968
|  |  | M | Coal fired power plants/Steam turbine/CHP with CCS/M | Coal fired power plants | Steam turbine | CHP with CCS | M | Fix O&M costs €2010/kW gross 2031: 67.1647; Fix O&M costs €2010/kW gross 2032: 67.1647; Fix O&M costs €2010/kW gross 2033: 67.1647; Fix O&M costs €2010/kW gross 2034: 67.1647; Fix O&M costs €2010/kW gross 2035: 67.1647; Fix O&M costs €2010/kW gross 2036: 67.1647; Fix O&M costs €2010/kW gross 2037: 67.1647; Fix O&M costs €2010/kW gross 2038: 67.1647; Fix O&M costs €2010/kW gross 2039: 67.1647; Fix O&M costs €2010/kW gross 2040: 67.1647; Fix O&M costs €2010/kW gross 2041: 67.1647; Fix O&M costs €2010/kW gross 2042: 67.1647; Fix O&M costs €2010/kW gross 2043: 67.1647; Fix O&M costs €2010/kW gross 2044: 67.1647; Fix O&M costs €2010/kW gross 2045: 67.1647; Fix O&M costs €2010/kW gross 2046: 67.1647; Fix O&M costs €2010/kW gross 2047: 67.1647; Fix O&M costs €2010/kW gross 2048: 67.1647; Fix O&M costs €2010/kW gross 2049: 67.1647; Fix O&M costs €2010/kW gross 2050: 67.1647
Lignite fired power plants | Integrated gasification combined cycle | Electricity only | L | Lignite fired power plants/Integrated gasification combined cycle/Electricity only/L | Lignite fired power plants | Integrated gasification combined cycle | Electricity only | L | 67.5405 | 67.54 | 67.5394 | 67.5385 | 67.5375 | 67.5361 | 67.5343 | 67.532 | 67.5291 | 67.5253 | 67.5205 | 67.5143 | 67.5064 | 67.4962 | 67.4832 | 67.4664 | 67.4449 | 67.4174 | 67.3822 | 67.3371 | 67.2794 | 67.2058 | 67.112 | 66.9926 | 66.8411 | 66.6495 | 66.4081 | 66.1058 | 65.7294 | 65.2648 | 64.6973 | 64.0127 | 63.1999 | 62.2529 | 61.174 | 59.9771 | 58.6889 | 57.3489 | 56.0061 | 54.713 | 53.518
|  |  | M | Lignite fired power plants/Integrated gasification combined cycle/Electricity only/M | Lignite fired power plants | Integrated gasification combined cycle | Electricity only | M | 72.6061 | 72.6032 | 72.5997 | 72.5954 | 72.5901 | 72.5837 | 72.5758 | 72.5662 | 72.5546 | 72.5403 | 72.5229 | 72.5017 | 72.4758 | 72.4442 | 72.4058 | 72.359 | 72.302 | 72.2326 | 72.1484 | 72.0462 | 71.9223 | 71.7724 | 71.5914 | 71.3734 | 71.1115 | 70.7982 | 70.4249 | 69.9825 | 69.4613 | 68.8518 | 68.1453 | 67.3345 | 66.4152 | 65.387 | 64.2548 | 63.0299 | 61.7307 | 60.382 | 59.0145 | 57.6616 | 56.3576
|  | CHP | L | Lignite fired power plants/Integrated gasification combined cycle/CHP/L | Lignite fired power plants | Integrated gasification combined cycle | CHP | L | [10 empty] | 73.739 | 73.7328 | 73.7247 | 73.7144 | 73.7011 | 73.6841 | 73.6624 | 73.6345 | 73.5987 | 73.553 | 73.4945 | 73.4199 | 73.3247 | 73.2037 | 73.05 | 72.8557 | 72.611 | 72.3044 | 71.9227 | 71.4516 | 70.8761 | 70.1819 | 69.3576 | 68.3973 | 67.3032 | 66.0894 | 64.7831 | 63.4243 | 62.0626 | 60.7514 | 59.5395
|  |  | M | Lignite fired power plants/Integrated gasification combined cycle/CHP/M | Lignite fired power plants | Integrated gasification combined cycle | CHP | M | [10 empty] | 78.5882 | 78.5666 | 78.5403 | 78.5082 | 78.469 | 78.4214 | 78.3633 | 78.2928 | 78.2071 | 78.103 | 77.9769 | 77.8243 | 77.6401 | 77.4181 | 77.1516 | 76.8327 | 76.4527 | 76.0024 | 75.4718 | 74.8515 | 74.1323 | 73.3071 | 72.3713 | 71.3247 | 70.1722 | 68.9254 | 67.603 | 66.2302 | 64.8382 | 63.4611 | 62.1337
|  | Electricity only with CCS | L | Lignite fired power plants/Integrated gasification combined cycle/Electricity only with CCS/L | Lignite fired power plants | Integrated gasification combined cycle | Electricity only with CCS | L | Fix O&M costs €2010/kW gross 2031: 106.3288; Fix O&M costs €2010/kW gross 2032: 106.3122; Fix O&M costs €2010/kW gross 2033: 106.2898; Fix O&M costs €2010/kW gross 2034: 106.2596; Fix O&M costs €2010/kW gross 2035: 106.219; Fix O&M costs €2010/kW gross 2036: 106.1642; Fix O&M costs €2010/kW gross 2037: 106.0905; Fix O&M costs €2010/kW gross 2038: 105.9914; Fix O&M costs €2010/kW gross 2039: 105.8584; Fix O&M costs €2010/kW gross 2040: 105.6802; Fix O&M costs €2010/kW gross 2041: 105.4422; Fix O&M costs €2010/kW gross 2042: 105.1253; Fix O&M costs €2010/kW gross 2043: 104.7054; Fix O&M costs €2010/kW gross 2044: 104.1524; Fix O&M costs €2010/kW gross 2045: 103.4303; Fix O&M costs €2010/kW gross 2046: 102.4973; Fix O&M costs €2010/kW gross 2047: 101.309; Fix O&M costs €2010/kW gross 2048: 99.8224; Fix O&M costs €2010/kW gross 2049: 98.0049; Fix O&M costs €2010/kW gross 2050: 95.8451
|  |  | M | Lignite fired power plants/Integrated gasification combined cycle/Electricity only with CCS/M | Lignite fired power plants | Integrated gasification combined cycle | Electricity only with CCS | M | Fix O&M costs €2010/kW gross 2031: 113.4473; Fix O&M costs €2010/kW gross 2032: 113.4386; Fix O&M costs €2010/kW gross 2033: 113.4262; Fix O&M costs €2010/kW gross 2034: 113.4087; Fix O&M costs €2010/kW gross 2035: 113.3838; Fix O&M costs €2010/kW gross 2036: 113.3486; Fix O&M costs €2010/kW gross 2037: 113.2987; Fix O&M costs €2010/kW gross 2038: 113.2281; Fix O&M costs €2010/kW gross 2039: 113.1282; Fix O&M costs €2010/kW gross 2040: 112.9872; Fix O&M costs €2010/kW gross 2041: 112.7887; Fix O&M costs €2010/kW gross 2042: 112.5098; Fix O&M costs €2010/kW gross 2043: 112.1198; Fix O&M costs €2010/kW gross 2044: 111.5777; Fix O&M costs €2010/kW gross 2045: 110.8305; Fix O&M costs €2010/kW gross 2046: 109.8123; Fix O&M costs €2010/kW gross 2047: 108.4468; Fix O&M costs €2010/kW gross 2048: 106.6542; Fix O&M costs €2010/kW gross 2049: 104.367; Fix O&M costs €2010/kW gross 2050: 101.554
|  | CHP with CCS | L | Lignite fired power plants/Integrated gasification combined cycle/CHP with CCS/L | Lignite fired power plants | Integrated gasification combined cycle | CHP with CCS | L | Fix O&M costs €2010/kW gross 2031: 111.7954; Fix O&M costs €2010/kW gross 2032: 111.779; Fix O&M costs €2010/kW gross 2033: 111.7568; Fix O&M costs €2010/kW gross 2034: 111.727; Fix O&M costs €2010/kW gross 2035: 111.6869; Fix O&M costs €2010/kW gross 2036: 111.6328; Fix O&M costs €2010/kW gross 2037: 111.5599; Fix O&M costs €2010/kW gross 2038: 111.4621; Fix O&M costs €2010/kW gross 2039: 111.3307; Fix O&M costs €2010/kW gross 2040: 111.1548; Fix O&M costs €2010/kW gross 2041: 110.9197; Fix O&M costs €2010/kW gross 2042: 110.6067; Fix O&M costs €2010/kW gross 2043: 110.1919; Fix O&M costs €2010/kW gross 2044: 109.6458; Fix O&M costs €2010/kW gross 2045: 108.9326; Fix O&M costs €2010/kW gross 2046: 108.0111; Fix O&M costs €2010/kW gross 2047: 106.8374; Fix O&M costs €2010/kW gross 2048: 105.3692; Fix O&M costs €2010/kW gross 2049: 103.5741; Fix O&M costs €2010/kW gross 2050: 101.441
|  |  | M | Lignite fired power plants/Integrated gasification combined cycle/CHP with CCS/M | Lignite fired power plants | Integrated gasification combined cycle | CHP with CCS | M | Fix O&M costs €2010/kW gross 2031: 118.7008; Fix O&M costs €2010/kW gross 2032: 118.6922; Fix O&M costs €2010/kW gross 2033: 118.68; Fix O&M costs €2010/kW gross 2034: 118.6627; Fix O&M costs €2010/kW gross 2035: 118.6382; Fix O&M costs €2010/kW gross 2036: 118.6034; Fix O&M costs €2010/kW gross 2037: 118.5542; Fix O&M costs €2010/kW gross 2038: 118.4845; Fix O&M costs €2010/kW gross 2039: 118.386; Fix O&M costs €2010/kW gross 2040: 118.2469; Fix O&M costs €2010/kW gross 2041: 118.051; Fix O&M costs €2010/kW gross 2042: 117.7759; Fix O&M costs €2010/kW gross 2043: 117.3912; Fix O&M costs €2010/kW gross 2044: 116.8564; Fix O&M costs €2010/kW gross 2045: 116.1193; Fix O&M costs €2010/kW gross 2046: 115.1148; Fix O&M costs €2010/kW gross 2047: 113.7678; Fix O&M costs €2010/kW gross 2048: 111.9994; Fix O&M costs €2010/kW gross 2049: 109.743; Fix O&M costs €2010/kW gross 2050: 106.9679
| Supercritical steam turbine | Electricity only | L | Lignite fired power plants/Supercritical steam turbine/Electricity only/L | Lignite fired power plants | Supercritical steam turbine | Electricity only | L | 40.8524 | 40.85 | 40.847 | 40.8434 | 40.8391 | 40.8337 | 40.8272 | 40.8193 | 40.8096 | 40.7978 | 40.7835 | 40.766 | 40.7448 | 40.7192 | 40.688 | 40.6504 | 40.605 | 40.5504 | 40.4848 | 40.4065 | 40.3133 | 40.2031 | 40.0736 | 39.9226 | 39.7482 | 39.5489 | 39.3242 | 39.0745 | 38.8016 | 38.5092 | 38.2024 | 37.8882 | 37.5745 | 37.2699 | 36.9824 | 36.719 | 36.4848 | 36.2827 | 36.113 | 35.9745 | 35.8643
|  |  | M | Lignite fired power plants/Supercritical steam turbine/Electricity only/M | Lignite fired power plants | Supercritical steam turbine | Electricity only | M | 44.5291 | 44.5243 | 44.5186 | 44.5118 | 44.5037 | 44.4941 | 44.4827 | 44.4691 | 44.453 | 44.4339 | 44.4112 | 44.3843 | 44.3524 | 44.3148 | 44.2703 | 44.2178 | 44.156 | 44.0834 | 43.9984 | 43.8991 | 43.7835 | 43.6496 | 43.4951 | 43.318 | 43.1162 | 42.888 | 42.6323 | 42.3484 | 42.0369 | 41.6991 | 41.3381 | 40.9579 | 40.5641 | 40.1634 | 39.7631 | 39.3711 | 38.9947 | 38.6406 | 38.3142 | 38.0193 | 37.7578
|  | CHP | L | Lignite fired power plants/Supercritical steam turbine/CHP/L | Lignite fired power plants | Supercritical steam turbine | CHP | L | 48.0196 | 48.0172 | 48.0143 | 48.0107 | 48.0064 | 48.001 | 47.9946 | 47.9867 | 47.977 | 47.9653 | 47.9511 | 47.9337 | 47.9127 | 47.8871 | 47.8562 | 47.8187 | 47.7736 | 47.7192 | 47.654 | 47.5761 | 47.4835 | 47.3738 | 47.245 | 47.0948 | 46.9214 | 46.7232 | 46.4997 | 46.2513 | 45.9799 | 45.6891 | 45.384 | 45.0714 | 44.7595 | 44.4565 | 44.1705 | 43.9086 | 43.6756 | 43.4746 | 43.3058 | 43.1681 | 43.0585
|  |  | M | Lignite fired power plants/Supercritical steam turbine/CHP/M | Lignite fired power plants | Supercritical steam turbine | CHP | M | 52.011 | 52.006 | 52.0001 | 51.993 | 51.9846 | 51.9747 | 51.9628 | 51.9487 | 51.932 | 51.9121 | 51.8886 | 51.8606 | 51.8276 | 51.7885 | 51.7423 | 51.6878 | 51.6236 | 51.5483 | 51.46 | 51.3569 | 51.2369 | 51.0979 | 50.9375 | 50.7536 | 50.544 | 50.3071 | 50.0416 | 49.7469 | 49.4234 | 49.0728 | 48.698 | 48.3032 | 47.8944 | 47.4783 | 47.0628 | 46.6557 | 46.265 | 45.8973 | 45.5585 | 45.2522 | 44.9808
|  | Electricity only with CCS | L | Lignite fired power plants/Supercritical steam turbine/Electricity only with CCS/L | Lignite fired power plants | Supercritical steam turbine | Electricity only with CCS | L | Fix O&M costs €2010/kW gross 2031: 81.3434; Fix O&M costs €2010/kW gross 2032: 81.3089; Fix O&M costs €2010/kW gross 2033: 81.2669; Fix O&M costs €2010/kW gross 2034: 81.2158; Fix O&M costs €2010/kW gross 2035: 81.1536; Fix O&M costs €2010/kW gross 2036: 81.0781; Fix O&M costs €2010/kW gross 2037: 80.9865; Fix O&M costs €2010/kW gross 2038: 80.8755; Fix O&M costs €2010/kW gross 2039: 80.7413; Fix O&M costs €2010/kW gross 2040: 80.5794; Fix O&M costs €2010/kW gross 2041: 80.3845; Fix O&M costs €2010/kW gross 2042: 80.1508; Fix O&M costs €2010/kW gross 2043: 79.8714; Fix O&M costs €2010/kW gross 2044: 79.5391; Fix O&M costs €2010/kW gross 2045: 79.1458; Fix O&M costs €2010/kW gross 2046: 78.6835; Fix O&M costs €2010/kW gross 2047: 78.1441; Fix O&M costs €2010/kW gross 2048: 77.5203; Fix O&M costs €2010/kW gross 2049: 76.8064; Fix O&M costs €2010/kW gross 2050: 75.9992
|  |  | M | Lignite fired power plants/Supercritical steam turbine/Electricity only with CCS/M | Lignite fired power plants | Supercritical steam turbine | Electricity only with CCS | M | Fix O&M costs €2010/kW gross 2031: 87.2188; Fix O&M costs €2010/kW gross 2032: 87.1982; Fix O&M costs €2010/kW gross 2033: 87.1719; Fix O&M costs €2010/kW gross 2034: 87.1381; Fix O&M costs €2010/kW gross 2035: 87.0949; Fix O&M costs €2010/kW gross 2036: 87.0396; Fix O&M costs €2010/kW gross 2037: 86.9688; Fix O&M costs €2010/kW gross 2038: 86.8785; Fix O&M costs €2010/kW gross 2039: 86.7633; Fix O&M costs €2010/kW gross 2040: 86.6167; Fix O&M costs €2010/kW gross 2041: 86.4306; Fix O&M costs €2010/kW gross 2042: 86.1952; Fix O&M costs €2010/kW gross 2043: 85.8984; Fix O&M costs €2010/kW gross 2044: 85.5262; Fix O&M costs €2010/kW gross 2045: 85.0624; Fix O&M costs €2010/kW gross 2046: 84.4891; Fix O&M costs €2010/kW gross 2047: 83.7874; Fix O&M costs €2010/kW gross 2048: 82.9388; Fix O&M costs €2010/kW gross 2049: 81.9278; Fix O&M costs €2010/kW gross 2050: 80.7445
|  | CHP with CCS | L | Lignite fired power plants/Supercritical steam turbine/CHP with CCS/L | Lignite fired power plants | Supercritical steam turbine | CHP with CCS | L | Fix O&M costs €2010/kW gross 2031: 87.7268; Fix O&M costs €2010/kW gross 2032: 87.6958; Fix O&M costs €2010/kW gross 2033: 87.6581; Fix O&M costs €2010/kW gross 2034: 87.6121; Fix O&M costs €2010/kW gross 2035: 87.5563; Fix O&M costs €2010/kW gross 2036: 87.4884; Fix O&M costs €2010/kW gross 2037: 87.4061; Fix O&M costs €2010/kW gross 2038: 87.3064; Fix O&M costs €2010/kW gross 2039: 87.1858; Fix O&M costs €2010/kW gross 2040: 87.0404; Fix O&M costs €2010/kW gross 2041: 86.8653; Fix O&M costs €2010/kW gross 2042: 86.6553; Fix O&M costs €2010/kW gross 2043: 86.4043; Fix O&M costs €2010/kW gross 2044: 86.1057; Fix O&M costs €2010/kW gross 2045: 85.7524; Fix O&M costs €2010/kW gross 2046: 85.337; Fix O&M costs €2010/kW gross 2047: 84.8524; Fix O&M costs €2010/kW gross 2048: 84.2919; Fix O&M costs €2010/kW gross 2049: 83.6506; Fix O&M costs €2010/kW gross 2050: 82.9254
|  |  | M | Lignite fired power plants/Supercritical steam turbine/CHP with CCS/M | Lignite fired power plants | Supercritical steam turbine | CHP with CCS | M | Fix O&M costs €2010/kW gross 2031: 93.8662; Fix O&M costs €2010/kW gross 2032: 93.8477; Fix O&M costs €2010/kW gross 2033: 93.8241; Fix O&M costs €2010/kW gross 2034: 93.7938; Fix O&M costs €2010/kW gross 2035: 93.7551; Fix O&M costs €2010/kW gross 2036: 93.7055; Fix O&M costs €2010/kW gross 2037: 93.642; Fix O&M costs €2010/kW gross 2038: 93.561; Fix O&M costs €2010/kW gross 2039: 93.4577; Fix O&M costs €2010/kW gross 2040: 93.3263; Fix O&M costs €2010/kW gross 2041: 93.1594; Fix O&M costs €2010/kW gross 2042: 92.9483; Fix O&M costs €2010/kW gross 2043: 92.6821; Fix O&M costs €2010/kW gross 2044: 92.3484; Fix O&M costs €2010/kW gross 2045: 91.9325; Fix O&M costs €2010/kW gross 2046: 91.4184; Fix O&M costs €2010/kW gross 2047: 90.7892; Fix O&M costs €2010/kW gross 2048: 90.0282; Fix O&M costs €2010/kW gross 2049: 89.1216; Fix O&M costs €2010/kW gross 2050: 88.0605
| Fluidized bed combustion | Electricity only | L | Lignite fired power plants/Fluidized bed combustion/Electricity only/L | Lignite fired power plants | Fluidized bed combustion | Electricity only | L | 39.0595 | 39.058 | 39.056 | 39.0537 | 39.0508 | 39.0474 | 39.0431 | 39.0379 | 39.0316 | 39.0238 | 39.0144 | 39.0029 | 38.9889 | 38.9719 | 38.9512 | 38.926 | 38.8953 | 38.8582 | 38.8132 | 38.7589 | 38.6933 | 38.6144 | 38.5198 | 38.4068 | 38.2725 | 38.1138 | 37.9275 | 37.7107 | 37.4606 | 37.1756 | 36.8552 | 36.5004 | 36.1148 | 35.7041 | 35.2769 | 34.8439 | 34.4173 | 34.0098 | 33.633 | 33.2962 | 33.0054
|  |  | M | Lignite fired power plants/Fluidized bed combustion/Electricity only/M | Lignite fired power plants | Fluidized bed combustion | Electricity only | M | 42.3796 | 42.3762 | 42.3721 | 42.3673 | 42.3616 | 42.3547 | 42.3466 | 42.337 | 42.3255 | 42.3118 | 42.2956 | 42.2763 | 42.2534 | 42.2263 | 42.1941 | 42.1561 | 42.111 | 42.0579 | 41.9952 | 41.9214 | 41.8348 | 41.7334 | 41.615 | 41.4774 | 41.318 | 41.1344 | 40.9242 | 40.6851 | 40.4155 | 40.1141 | 39.7808 | 39.4166 | 39.024 | 38.6072 | 38.1719 | 37.7259 | 37.2777 | 36.837 | 36.4133 | 36.0155 | 35.6509
|  |  | S | Lignite fired power plants/Fluidized bed combustion/Electricity only/S | Lignite fired power plants | Fluidized bed combustion | Electricity only | S | 48.1008 | 48.0922 | 48.0822 | 48.0706 | 48.0572 | 48.0416 | 48.0235 | 48.0026 | 47.9784 | 47.9503 | 47.9178 | 47.8803 | 47.8369 | 47.7868 | 47.7291 | 47.6626 | 47.5862 | 47.4984 | 47.3978 | 47.2827 | 47.1515 | 47.0022 | 46.8329 | 46.6417 | 46.4266 | 46.1858 | 45.9177 | 45.6211 | 45.2952 | 44.9399 | 44.5559 | 44.145 | 43.7098 | 43.2545 | 42.784 | 42.3047 | 41.8234 | 41.3476 | 40.8851 | 40.4431 | 40.028
|  | CHP | L | Lignite fired power plants/Fluidized bed combustion/CHP/L | Lignite fired power plants | Fluidized bed combustion | CHP | L | 44.366 | 44.3654 | 44.3647 | 44.3638 | 44.3627 | 44.3614 | 44.3598 | 44.3579 | 44.3555 | 44.3527 | 44.3491 | 44.3448 | 44.3396 | 44.3332 | 44.3254 | 44.3159 | 44.3043 | 44.2902 | 44.273 | 44.2521 | 44.2267 | 44.1958 | 44.1583 | 44.1129 | 44.0581 | 43.9919 | 43.9123 | 43.8169 | 43.7029 | 43.5674 | 43.4072 | 43.2192 | 43.0004 | 42.7481 | 42.4606 | 42.1372 | 41.7793 | 41.3902 | 40.9758 | 40.5448 | 40.1079
|  |  | M | Lignite fired power plants/Fluidized bed combustion/CHP/M | Lignite fired power plants | Fluidized bed combustion | CHP | M | 47.5864 | 47.585 | 47.5833 | 47.5812 | 47.5788 | 47.5759 | 47.5725 | 47.5684 | 47.5635 | 47.5577 | 47.5508 | 47.5426 | 47.5329 | 47.5213 | 47.5075 | 47.4911 | 47.4717 | 47.4486 | 47.4212 | 47.3887 | 47.3503 | 47.3049 | 47.2512 | 47.1879 | 47.1135 | 47.0261 | 46.9237 | 46.8042 | 46.6653 | 46.5044 | 46.3191 | 46.1069 | 45.8657 | 45.5935 | 45.2893 | 44.9529 | 44.5853 | 44.189 | 43.7683 | 43.329 | 42.8787
|  |  | S | Lignite fired power plants/Fluidized bed combustion/CHP/S | Lignite fired power plants | Fluidized bed combustion | CHP | S | 54.1176 | 54.1134 | 54.1086 | 54.1029 | 54.0964 | 54.0889 | 54.0801 | 54.0699 | 54.0581 | 54.0443 | 54.0284 | 54.01 | 53.9887 | 53.9639 | 53.9353 | 53.9022 | 53.8639 | 53.8196 | 53.7685 | 53.7097 | 53.6418 | 53.5638 | 53.4743 | 53.3717 | 53.2543 | 53.1204 | 52.9682 | 52.7955 | 52.6004 | 52.381 | 52.1354 | 51.8619 | 51.5593 | 51.2268 | 50.8644 | 50.4727 | 50.0535 | 49.6096 | 49.1451 | 48.6652 | 48.1762
|  | Electricity only with CCS | L | Lignite fired power plants/Fluidized bed combustion/Electricity only with CCS/L | Lignite fired power plants | Fluidized bed combustion | Electricity only with CCS | L | Fix O&M costs €2010/kW gross 2031: 85.0231; Fix O&M costs €2010/kW gross 2032: 85.0011; Fix O&M costs €2010/kW gross 2033: 84.9728; Fix O&M costs €2010/kW gross 2034: 84.9366; Fix O&M costs €2010/kW gross 2035: 84.8903; Fix O&M costs €2010/kW gross 2036: 84.8309; Fix O&M costs €2010/kW gross 2037: 84.7551; Fix O&M costs €2010/kW gross 2038: 84.6582; Fix O&M costs €2010/kW gross 2039: 84.5347; Fix O&M costs €2010/kW gross 2040: 84.3775; Fix O&M costs €2010/kW gross 2041: 84.1779; Fix O&M costs €2010/kW gross 2042: 83.9254; Fix O&M costs €2010/kW gross 2043: 83.6071; Fix O&M costs €2010/kW gross 2044: 83.208; Fix O&M costs €2010/kW gross 2045: 82.7107; Fix O&M costs €2010/kW gross 2046: 82.0959; Fix O&M costs €2010/kW gross 2047: 81.3433; Fix O&M costs €2010/kW gross 2048: 80.4333; Fix O&M costs €2010/kW gross 2049: 79.3491; Fix O&M costs €2010/kW gross 2050: 78.0801
|  |  | M | Lignite fired power plants/Fluidized bed combustion/Electricity only with CCS/M | Lignite fired power plants | Fluidized bed combustion | Electricity only with CCS | M | Fix O&M costs €2010/kW gross 2031: 94.2264; Fix O&M costs €2010/kW gross 2032: 94.2005; Fix O&M costs €2010/kW gross 2033: 94.1673; Fix O&M costs €2010/kW gross 2034: 94.1247; Fix O&M costs €2010/kW gross 2035: 94.0702; Fix O&M costs €2010/kW gross 2036: 94.0005; Fix O&M costs €2010/kW gross 2037: 93.9113; Fix O&M costs €2010/kW gross 2038: 93.7974; Fix O&M costs €2010/kW gross 2039: 93.6522; Fix O&M costs €2010/kW gross 2040: 93.4675; Fix O&M costs €2010/kW gross 2041: 93.2329; Fix O&M costs €2010/kW gross 2042: 92.9361; Fix O&M costs €2010/kW gross 2043: 92.5619; Fix O&M costs €2010/kW gross 2044: 92.0928; Fix O&M costs €2010/kW gross 2045: 91.5082; Fix O&M costs €2010/kW gross 2046: 90.7855; Fix O&M costs €2010/kW gross 2047: 89.9009; Fix O&M costs €2010/kW gross 2048: 88.8312; Fix O&M costs €2010/kW gross 2049: 87.5567; Fix O&M costs €2010/kW gross 2050: 86.065
|  | CHP with CCS | L | Lignite fired power plants/Fluidized bed combustion/CHP with CCS/L | Lignite fired power plants | Fluidized bed combustion | CHP with CCS | L | Fix O&M costs €2010/kW gross 2031: 89.2832; Fix O&M costs €2010/kW gross 2032: 89.2643; Fix O&M costs €2010/kW gross 2033: 89.24; Fix O&M costs €2010/kW gross 2034: 89.2089; Fix O&M costs €2010/kW gross 2035: 89.1691; Fix O&M costs €2010/kW gross 2036: 89.1181; Fix O&M costs €2010/kW gross 2037: 89.0529; Fix O&M costs €2010/kW gross 2038: 88.9697; Fix O&M costs €2010/kW gross 2039: 88.8636; Fix O&M costs €2010/kW gross 2040: 88.7286; Fix O&M costs €2010/kW gross 2041: 88.5571; Fix O&M costs €2010/kW gross 2042: 88.3402; Fix O&M costs €2010/kW gross 2043: 88.0668; Fix O&M costs €2010/kW gross 2044: 87.7239; Fix O&M costs €2010/kW gross 2045: 87.2967; Fix O&M costs €2010/kW gross 2046: 86.7686; Fix O&M costs €2010/kW gross 2047: 86.1221; Fix O&M costs €2010/kW gross 2048: 85.3404; Fix O&M costs €2010/kW gross 2049: 84.409; Fix O&M costs €2010/kW gross 2050: 83.3189
|  |  | M | Lignite fired power plants/Fluidized bed combustion/CHP with CCS/M | Lignite fired power plants | Fluidized bed combustion | CHP with CCS | M | Fix O&M costs €2010/kW gross 2031: 98.2087; Fix O&M costs €2010/kW gross 2032: 98.1856; Fix O&M costs €2010/kW gross 2033: 98.1559; Fix O&M costs €2010/kW gross 2034: 98.1179; Fix O&M costs €2010/kW gross 2035: 98.0693; Fix O&M costs €2010/kW gross 2036: 98.007; Fix O&M costs €2010/kW gross 2037: 97.9273; Fix O&M costs €2010/kW gross 2038: 97.8256; Fix O&M costs €2010/kW gross 2039: 97.6959; Fix O&M costs €2010/kW gross 2040: 97.5308; Fix O&M costs €2010/kW gross 2041: 97.3213; Fix O&M costs €2010/kW gross 2042: 97.0562; Fix O&M costs €2010/kW gross 2043: 96.722; Fix O&M costs €2010/kW gross 2044: 96.3029; Fix O&M costs €2010/kW gross 2045: 95.7807; Fix O&M costs €2010/kW gross 2046: 95.1352; Fix O&M costs €2010/kW gross 2047: 94.345; Fix O&M costs €2010/kW gross 2048: 93.3895; Fix O&M costs €2010/kW gross 2049: 92.2511; Fix O&M costs €2010/kW gross 2050: 90.9187
| Steam turbine | Electricity only | L | Lignite fired power plants/Steam turbine/Electricity only/L | Lignite fired power plants | Steam turbine | Electricity only | L | 27.5 | 27.5391 | 27.5783 | 27.6174 | 27.6565 | 27.6956 | 27.7346 | 27.7736 | 27.8124 | 27.8512 | 27.8898 | 27.9282 | 27.9665 | 28.0046 | 28.0425 | 28.0802 | 28.1176 | 28.1548 | 28.1917 | 28.2283 | 28.2646 | 28.3006 | 28.3363 | 28.3716 | 28.4066 | 28.4413 | 28.4755 | 28.5094 | 28.5429 | 28.576 | 28.6086 | 28.6409 | 28.6727 | 28.7041 | 28.7351 | 28.7656 | 28.7957 | 28.8253 | 28.8545 | 28.8832 | 28.9115
|  |  | M | Lignite fired power plants/Steam turbine/Electricity only/M | Lignite fired power plants | Steam turbine | Electricity only | M | 29.7 | 29.7317 | 29.7634 | 29.7951 | 29.8268 | 29.8584 | 29.8901 | 29.9216 | 29.9531 | 29.9845 | 30.0157 | 30.0469 | 30.0779 | 30.1087 | 30.1394 | 30.1699 | 30.2003 | 30.2304 | 30.2603 | 30.2899 | 30.3193 | 30.3485 | 30.3774 | 30.406 | 30.4344 | 30.4624 | 30.4902 | 30.5176 | 30.5447 | 30.5715 | 30.598 | 30.6241 | 30.6499 | 30.6753 | 30.7004 | 30.7252 | 30.7495 | 30.7735 | 30.7972 | 30.8204 | 30.8433
|  |  | S | Lignite fired power plants/Steam turbine/Electricity only/S | Lignite fired power plants | Steam turbine | Electricity only | S | 32.8185 | 32.8477 | 32.8769 | 32.9061 | 32.9352 | 32.9644 | 32.9935 | 33.0226 | 33.0515 | 33.0804 | 33.1092 | 33.1379 | 33.1665 | 33.1949 | 33.2231 | 33.2512 | 33.2792 | 33.3069 | 33.3344 | 33.3617 | 33.3888 | 33.4157 | 33.4423 | 33.4686 | 33.4947 | 33.5206 | 33.5461 | 33.5714 | 33.5964 | 33.621 | 33.6454 | 33.6695 | 33.6932 | 33.7166 | 33.7397 | 33.7625 | 33.7849 | 33.807 | 33.8288 | 33.8502 | 33.8713
|  |  | XS | Lignite fired power plants/Steam turbine/Electricity only/XS | Lignite fired power plants | Steam turbine | Electricity only | XS | 39.3822 | 39.4054 | 39.4285 | 39.4515 | 39.4744 | 39.4972 | 39.5199 | 39.5424 | 39.5647 | 39.5869 | 39.6089 | 39.6308 | 39.6525 | 39.6739 | 39.6952 | 39.7163 | 39.7371 | 39.7577 | 39.7781 | 39.7983 | 39.8182 | 39.8379 | 39.8573 | 39.8765 | 39.8954 | 39.9141 | 39.9325 | 39.9507 | 39.9685 | 39.9861 | 40.0035 | 40.0205 | 40.0373 | 40.0538 | 40.07 | 40.086 | 40.1017 | 40.1171 | 40.1322 | 40.1471 | 40.1616
|  | CHP | L | Lignite fired power plants/Steam turbine/CHP/L | Lignite fired power plants | Steam turbine | CHP | L | 32.98 | 33.0092 | 33.0383 | 33.0673 | 33.0963 | 33.1253 | 33.1541 | 33.1829 | 33.2117 | 33.2403 | 33.2688 | 33.2973 | 33.3256 | 33.3539 | 33.382 | 33.41 | 33.4378 | 33.4656 | 33.4932 | 33.5206 | 33.5479 | 33.5751 | 33.6021 | 33.6289 | 33.6556 | 33.6821 | 33.7085 | 33.7346 | 33.7606 | 33.7864 | 33.812 | 33.8374 | 33.8626 | 33.8877 | 33.9125 | 33.9371 | 33.9615 | 33.9857 | 34.0097 | 34.0335 | 34.057
|  |  | M | Lignite fired power plants/Steam turbine/CHP/M | Lignite fired power plants | Steam turbine | CHP | M | 35.114 | 35.1336 | 35.1531 | 35.1725 | 35.1918 | 35.211 | 35.2302 | 35.2492 | 35.2682 | 35.287 | 35.3058 | 35.3244 | 35.3429 | 35.3614 | 35.3797 | 35.3978 | 35.4159 | 35.4338 | 35.4516 | 35.4693 | 35.4868 | 35.5043 | 35.5215 | 35.5387 | 35.5557 | 35.5725 | 35.5892 | 35.6058 | 35.6222 | 35.6385 | 35.6546 | 35.6706 | 35.6864 | 35.702 | 35.7176 | 35.7329 | 35.7481 | 35.7632 | 35.778 | 35.7928 | 35.8073
|  |  | S | Lignite fired power plants/Steam turbine/CHP/S | Lignite fired power plants | Steam turbine | CHP | S | 44.6674 | 44.6843 | 44.701 | 44.7177 | 44.7342 | 44.7506 | 44.7669 | 44.7831 | 44.7991 | 44.8151 | 44.8309 | 44.8465 | 44.8621 | 44.8775 | 44.8928 | 44.9079 | 44.9229 | 44.9378 | 44.9525 | 44.9671 | 44.9815 | 44.9958 | 45.01 | 45.024 | 45.0379 | 45.0516 | 45.0652 | 45.0787 | 45.092 | 45.1051 | 45.1181 | 45.131 | 45.1437 | 45.1563 | 45.1687 | 45.181 | 45.1931 | 45.2051 | 45.2169 | 45.2286 | 45.2401
|  |  | XS | Lignite fired power plants/Steam turbine/CHP/XS | Lignite fired power plants | Steam turbine | CHP | XS | 45.3141 | 45.3246 | 45.335 | 45.3453 | 45.3556 | 45.3657 | 45.3757 | 45.3857 | 45.3955 | 45.4052 | 45.4148 | 45.4243 | 45.4338 | 45.4431 | 45.4523 | 45.4614 | 45.4704 | 45.4793 | 45.4881 | 45.4968 | 45.5053 | 45.5138 | 45.5222 | 45.5305 | 45.5387 | 45.5467 | 45.5547 | 45.5626 | 45.5703 | 45.578 | 45.5856 | 45.593 | 45.6004 | 45.6076 | 45.6148 | 45.6219 | 45.6288 | 45.6357 | 45.6425 | 45.6492 | 45.6558
|  | Electricity only with CCS | L | Lignite fired power plants/Steam turbine/Electricity only with CCS/L | Lignite fired power plants | Steam turbine | Electricity only with CCS | L | Fix O&M costs €2010/kW gross 2031: 66.4125; Fix O&M costs €2010/kW gross 2032: 66.4125; Fix O&M costs €2010/kW gross 2033: 66.4125; Fix O&M costs €2010/kW gross 2034: 66.4125; Fix O&M costs €2010/kW gross 2035: 66.4125; Fix O&M costs €2010/kW gross 2036: 66.4125; Fix O&M costs €2010/kW gross 2037: 66.4125; Fix O&M costs €2010/kW gross 2038: 66.4125; Fix O&M costs €2010/kW gross 2039: 66.4125; Fix O&M costs €2010/kW gross 2040: 66.4125; Fix O&M costs €2010/kW gross 2041: 66.4125; Fix O&M costs €2010/kW gross 2042: 66.4125; Fix O&M costs €2010/kW gross 2043: 66.4125; Fix O&M costs €2010/kW gross 2044: 66.4125; Fix O&M costs €2010/kW gross 2045: 66.4125; Fix O&M costs €2010/kW gross 2046: 66.4125; Fix O&M costs €2010/kW gross 2047: 66.4125; Fix O&M costs €2010/kW gross 2048: 66.4125; Fix O&M costs €2010/kW gross 2049: 66.4125; Fix O&M costs €2010/kW gross 2050: 66.4125
|  |  | M | Lignite fired power plants/Steam turbine/Electricity only with CCS/M | Lignite fired power plants | Steam turbine | Electricity only with CCS | M | Fix O&M costs €2010/kW gross 2031: 75.1144; Fix O&M costs €2010/kW gross 2032: 75.1144; Fix O&M costs €2010/kW gross 2033: 75.1144; Fix O&M costs €2010/kW gross 2034: 75.1144; Fix O&M costs €2010/kW gross 2035: 75.1144; Fix O&M costs €2010/kW gross 2036: 75.1144; Fix O&M costs €2010/kW gross 2037: 75.1144; Fix O&M costs €2010/kW gross 2038: 75.1144; Fix O&M costs €2010/kW gross 2039: 75.1144; Fix O&M costs €2010/kW gross 2040: 75.1144; Fix O&M costs €2010/kW gross 2041: 75.1144; Fix O&M costs €2010/kW gross 2042: 75.1144; Fix O&M costs €2010/kW gross 2043: 75.1144; Fix O&M costs €2010/kW gross 2044: 75.1144; Fix O&M costs €2010/kW gross 2045: 75.1144; Fix O&M costs €2010/kW gross 2046: 75.1144; Fix O&M costs €2010/kW gross 2047: 75.1144; Fix O&M costs €2010/kW gross 2048: 75.1144; Fix O&M costs €2010/kW gross 2049: 75.1144; Fix O&M costs €2010/kW gross 2050: 75.1144
|  | CHP with CCS | L | Lignite fired power plants/Steam turbine/CHP with CCS/L | Lignite fired power plants | Steam turbine | CHP with CCS | L | Fix O&M costs €2010/kW gross 2031: 71.0404; Fix O&M costs €2010/kW gross 2032: 71.0404; Fix O&M costs €2010/kW gross 2033: 71.0404; Fix O&M costs €2010/kW gross 2034: 71.0404; Fix O&M costs €2010/kW gross 2035: 71.0404; Fix O&M costs €2010/kW gross 2036: 71.0404; Fix O&M costs €2010/kW gross 2037: 71.0404; Fix O&M costs €2010/kW gross 2038: 71.0404; Fix O&M costs €2010/kW gross 2039: 71.0404; Fix O&M costs €2010/kW gross 2040: 71.0404; Fix O&M costs €2010/kW gross 2041: 71.0404; Fix O&M costs €2010/kW gross 2042: 71.0404; Fix O&M costs €2010/kW gross 2043: 71.0404; Fix O&M costs €2010/kW gross 2044: 71.0404; Fix O&M costs €2010/kW gross 2045: 71.0404; Fix O&M costs €2010/kW gross 2046: 71.0404; Fix O&M costs €2010/kW gross 2047: 71.0404; Fix O&M costs €2010/kW gross 2048: 71.0404; Fix O&M costs €2010/kW gross 2049: 71.0404; Fix O&M costs €2010/kW gross 2050: 71.0404
|  |  | M | Lignite fired power plants/Steam turbine/CHP with CCS/M | Lignite fired power plants | Steam turbine | CHP with CCS | M | Fix O&M costs €2010/kW gross 2031: 79.4812; Fix O&M costs €2010/kW gross 2032: 79.4812; Fix O&M costs €2010/kW gross 2033: 79.4812; Fix O&M costs €2010/kW gross 2034: 79.4812; Fix O&M costs €2010/kW gross 2035: 79.4812; Fix O&M costs €2010/kW gross 2036: 79.4812; Fix O&M costs €2010/kW gross 2037: 79.4812; Fix O&M costs €2010/kW gross 2038: 79.4812; Fix O&M costs €2010/kW gross 2039: 79.4812; Fix O&M costs €2010/kW gross 2040: 79.4812; Fix O&M costs €2010/kW gross 2041: 79.4812; Fix O&M costs €2010/kW gross 2042: 79.4812; Fix O&M costs €2010/kW gross 2043: 79.4812; Fix O&M costs €2010/kW gross 2044: 79.4812; Fix O&M costs €2010/kW gross 2045: 79.4812; Fix O&M costs €2010/kW gross 2046: 79.4812; Fix O&M costs €2010/kW gross 2047: 79.4812; Fix O&M costs €2010/kW gross 2048: 79.4812; Fix O&M costs €2010/kW gross 2049: 79.4812; Fix O&M costs €2010/kW gross 2050: 79.4812
Gas fired power plants (Natural gas, biogas) | Gas turbine combined cycle | Electricity only | L | Gas fired power plants (Natural gas, biogas)/Gas turbine combined cycle/Electricity only/L | Gas fired power plants (Natural gas, biogas) | Gas turbine combined cycle | Electricity only | L | 20.5078 | 20.4933 | 20.4758 | 20.4548 | 20.4296 | 20.3997 | 20.3642 | 20.3225 | 20.2736 | 20.217 | 20.1521 | 20.0784 | 19.9959 | 19.9049 | 19.8061 | 19.7009 | 19.591 | 19.4786 | 19.366 | 19.2558 | 19.1504 | 19.0516 | 18.9611 | 18.8797 | 18.808 | 18.7458 | 18.6927 | 18.648 | 18.6108 | 18.5802 | 18.5553 | 18.535 | 18.5188 | 18.5058 | 18.4954 | 18.4872 | 18.4807 | 18.4756 | 18.4716 | 18.4684 | 18.4659
|  |  | M | Gas fired power plants (Natural gas, biogas)/Gas turbine combined cycle/Electricity only/M | Gas fired power plants (Natural gas, biogas) | Gas turbine combined cycle | Electricity only | M | 21.3281 | 21.3243 | 21.3194 | 21.3132 | 21.3053 | 21.2951 | 21.2822 | 21.2659 | 21.2451 | 21.219 | 21.1863 | 21.1455 | 21.095 | 21.0333 | 20.9586 | 20.8697 | 20.7656 | 20.6462 | 20.5127 | 20.3673 | 20.2137 | 20.0568 | 19.9019 | 19.7541 | 19.618 | 19.4967 | 19.3918 | 19.3036 | 19.2312 | 19.173 | 19.1271 | 19.0914 | 19.064 | 19.0431 | 19.0274 | 19.0156 | 19.0068 | 19.0003 | 18.9955 | 18.9919 | 18.9893
|  |  | S | Gas fired power plants (Natural gas, biogas)/Gas turbine combined cycle/Electricity only/S | Gas fired power plants (Natural gas, biogas) | Gas turbine combined cycle | Electricity only | S | 22.9277 | 22.9273 | 22.9268 | 22.926 | 22.925 | 22.9236 | 22.9217 | 22.9192 | 22.9159 | 22.9113 | 22.9052 | 22.897 | 22.886 | 22.8713 | 22.8517 | 22.8256 | 22.7911 | 22.7459 | 22.6871 | 22.6116 | 22.516 | 22.3976 | 22.2544 | 22.0862 | 21.8957 | 21.6885 | 21.473 | 21.2594 | 21.0576 | 20.8759 | 20.7191 | 20.5892 | 20.4851 | 20.4041 | 20.3425 | 20.2964 | 20.2626 | 20.2379 | 20.2202 | 20.2074 | 20.1984
|  |  | XS | Gas fired power plants (Natural gas, biogas)/Gas turbine combined cycle/Electricity only/XS | Gas fired power plants (Natural gas, biogas) | Gas turbine combined cycle | Electricity only | XS | 26.3669 | 26.3668 | 26.3667 | 26.3666 | 26.3664 | 26.3662 | 26.3658 | 26.3654 | 26.3648 | 26.364 | 26.3629 | 26.3614 | 26.3595 | 26.3568 | 26.3532 | 26.3483 | 26.3418 | 26.3331 | 26.3213 | 26.3056 | 26.2845 | 26.2565 | 26.2194 | 26.1705 | 26.1067 | 26.0243 | 25.9193 | 25.7879 | 25.6272 | 25.4357 | 25.215 | 24.9702 | 24.7098 | 24.4452 | 24.1887 | 23.9513 | 23.7411 | 23.5621 | 23.415 | 23.2975 | 23.206
|  | CHP | L | Gas fired power plants (Natural gas, biogas)/Gas turbine combined cycle/CHP/L | Gas fired power plants (Natural gas, biogas) | Gas turbine combined cycle | CHP | L | 27.2812 | 27.2658 | 27.2472 | 27.2248 | 27.1981 | 27.1662 | 27.1284 | 27.084 | 27.032 | 26.9718 | 26.9027 | 26.8242 | 26.7364 | 26.6396 | 26.5345 | 26.4225 | 26.3056 | 26.1859 | 26.0661 | 25.9489 | 25.8366 | 25.7315 | 25.6351 | 25.5486 | 25.4722 | 25.406 | 25.3496 | 25.302 | 25.2624 | 25.2299 | 25.2033 | 25.1818 | 25.1645 | 25.1506 | 25.1396 | 25.1309 | 25.1239 | 25.1185 | 25.1142 | 25.1108 | 25.1082
|  |  | M | Gas fired power plants (Natural gas, biogas)/Gas turbine combined cycle/CHP/M | Gas fired power plants (Natural gas, biogas) | Gas turbine combined cycle | CHP | M | 28.077 | 28.0729 | 28.0676 | 28.0609 | 28.0523 | 28.0414 | 28.0275 | 28.0099 | 27.9876 | 27.9594 | 27.9242 | 27.8802 | 27.8259 | 27.7594 | 27.679 | 27.5832 | 27.471 | 27.3425 | 27.1986 | 27.042 | 26.8767 | 26.7077 | 26.5408 | 26.3817 | 26.2351 | 26.1044 | 25.9914 | 25.8964 | 25.8184 | 25.7557 | 25.7063 | 25.6678 | 25.6383 | 25.6159 | 25.5989 | 25.5862 | 25.5767 | 25.5697 | 25.5645 | 25.5607 | 25.5578
|  |  | S | Gas fired power plants (Natural gas, biogas)/Gas turbine combined cycle/CHP/S | Gas fired power plants (Natural gas, biogas) | Gas turbine combined cycle | CHP | S | 34.1013 | 34.1008 | 34.1001 | 34.0991 | 34.0979 | 34.0962 | 34.0939 | 34.0908 | 34.0866 | 34.081 | 34.0734 | 34.0632 | 34.0496 | 34.0314 | 34.007 | 33.9747 | 33.932 | 33.8759 | 33.803 | 33.7094 | 33.591 | 33.4442 | 33.2667 | 33.0583 | 32.8221 | 32.5653 | 32.2982 | 32.0335 | 31.7834 | 31.5581 | 31.3638 | 31.2028 | 31.0738 | 30.9734 | 30.897 | 30.8399 | 30.7979 | 30.7674 | 30.7454 | 30.7296 | 30.7183
|  |  | XS | Gas fired power plants (Natural gas, biogas)/Gas turbine combined cycle/CHP/XS | Gas fired power plants (Natural gas, biogas) | Gas turbine combined cycle | CHP | XS | 36.4887 | 36.4886 | 36.4885 | 36.4883 | 36.4881 | 36.4878 | 36.4874 | 36.4869 | 36.4862 | 36.4853 | 36.484 | 36.4823 | 36.48 | 36.4768 | 36.4726 | 36.4669 | 36.4593 | 36.4491 | 36.4353 | 36.4168 | 36.3922 | 36.3594 | 36.3159 | 36.2587 | 36.184 | 36.0875 | 35.9646 | 35.8107 | 35.6225 | 35.3982 | 35.1399 | 34.8532 | 34.5482 | 34.2384 | 33.9381 | 33.6601 | 33.4139 | 33.2043 | 33.032 | 32.8945 | 32.7873
|  | Electricity only with CCS | L | Gas fired power plants (Natural gas, biogas)/Gas turbine combined cycle/Electricity only with CCS/L | Gas fired power plants (Natural gas, biogas) | Gas turbine combined cycle | Electricity only with CCS | L | Fix O&M costs €2010/kW gross 2031: 39.7749; Fix O&M costs €2010/kW gross 2032: 39.7575; Fix O&M costs €2010/kW gross 2033: 39.7352; Fix O&M costs €2010/kW gross 2034: 39.7067; Fix O&M costs €2010/kW gross 2035: 39.6703; Fix O&M costs €2010/kW gross 2036: 39.6238; Fix O&M costs €2010/kW gross 2037: 39.5645; Fix O&M costs €2010/kW gross 2038: 39.489; Fix O&M costs €2010/kW gross 2039: 39.3933; Fix O&M costs €2010/kW gross 2040: 39.2722; Fix O&M costs €2010/kW gross 2041: 39.1197; Fix O&M costs €2010/kW gross 2042: 38.9287; Fix O&M costs €2010/kW gross 2043: 38.6909; Fix O&M costs €2010/kW gross 2044: 38.3973; Fix O&M costs €2010/kW gross 2045: 38.0387; Fix O&M costs €2010/kW gross 2046: 37.6061; Fix O&M costs €2010/kW gross 2047: 37.0925; Fix O&M costs €2010/kW gross 2048: 36.4941; Fix O&M costs €2010/kW gross 2049: 35.8124; Fix O&M costs €2010/kW gross 2050: 35.0561
|  |  | M | Gas fired power plants (Natural gas, biogas)/Gas turbine combined cycle/Electricity only with CCS/M | Gas fired power plants (Natural gas, biogas) | Gas turbine combined cycle | Electricity only with CCS | M | Fix O&M costs €2010/kW gross 2031: 48.6806; Fix O&M costs €2010/kW gross 2032: 48.6611; Fix O&M costs €2010/kW gross 2033: 48.6361; Fix O&M costs €2010/kW gross 2034: 48.6041; Fix O&M costs €2010/kW gross 2035: 48.5633; Fix O&M costs €2010/kW gross 2036: 48.5111; Fix O&M costs €2010/kW gross 2037: 48.4446; Fix O&M costs €2010/kW gross 2038: 48.36; Fix O&M costs €2010/kW gross 2039: 48.2526; Fix O&M costs €2010/kW gross 2040: 48.1168; Fix O&M costs €2010/kW gross 2041: 47.9457; Fix O&M costs €2010/kW gross 2042: 47.7314; Fix O&M costs €2010/kW gross 2043: 47.4646; Fix O&M costs €2010/kW gross 2044: 47.1353; Fix O&M costs €2010/kW gross 2045: 46.733; Fix O&M costs €2010/kW gross 2046: 46.2478; Fix O&M costs €2010/kW gross 2047: 45.6716; Fix O&M costs €2010/kW gross 2048: 45.0003; Fix O&M costs €2010/kW gross 2049: 44.2356; Fix O&M costs €2010/kW gross 2050: 43.3872
|  | CHP with CCS | L | Gas fired power plants (Natural gas, biogas)/Gas turbine combined cycle/CHP with CCS/L | Gas fired power plants (Natural gas, biogas) | Gas turbine combined cycle | CHP with CCS | L | Fix O&M costs €2010/kW gross 2031: 46.345; Fix O&M costs €2010/kW gross 2032: 46.3296; Fix O&M costs €2010/kW gross 2033: 46.3098; Fix O&M costs €2010/kW gross 2034: 46.2844; Fix O&M costs €2010/kW gross 2035: 46.252; Fix O&M costs €2010/kW gross 2036: 46.2105; Fix O&M costs €2010/kW gross 2037: 46.1576; Fix O&M costs €2010/kW gross 2038: 46.0902; Fix O&M costs €2010/kW gross 2039: 46.0046; Fix O&M costs €2010/kW gross 2040: 45.896; Fix O&M costs €2010/kW gross 2041: 45.7589; Fix O&M costs €2010/kW gross 2042: 45.5865; Fix O&M costs €2010/kW gross 2043: 45.3711; Fix O&M costs €2010/kW gross 2044: 45.1036; Fix O&M costs €2010/kW gross 2045: 44.7747; Fix O&M costs €2010/kW gross 2046: 44.3747; Fix O&M costs €2010/kW gross 2047: 43.8947; Fix O&M costs €2010/kW gross 2048: 43.3284; Fix O&M costs €2010/kW gross 2049: 42.6735; Fix O&M costs €2010/kW gross 2050: 41.9337
|  |  | M | Gas fired power plants (Natural gas, biogas)/Gas turbine combined cycle/CHP with CCS/M | Gas fired power plants (Natural gas, biogas) | Gas turbine combined cycle | CHP with CCS | M | Fix O&M costs €2010/kW gross 2031: 54.9866; Fix O&M costs €2010/kW gross 2032: 54.9699; Fix O&M costs €2010/kW gross 2033: 54.9485; Fix O&M costs €2010/kW gross 2034: 54.9212; Fix O&M costs €2010/kW gross 2035: 54.8862; Fix O&M costs €2010/kW gross 2036: 54.8415; Fix O&M costs €2010/kW gross 2037: 54.7844; Fix O&M costs €2010/kW gross 2038: 54.7118; Fix O&M costs €2010/kW gross 2039: 54.6194; Fix O&M costs €2010/kW gross 2040: 54.5023; Fix O&M costs €2010/kW gross 2041: 54.3544; Fix O&M costs €2010/kW gross 2042: 54.1685; Fix O&M costs €2010/kW gross 2043: 53.9361; Fix O&M costs €2010/kW gross 2044: 53.6477; Fix O&M costs €2010/kW gross 2045: 53.293; Fix O&M costs €2010/kW gross 2046: 52.8616; Fix O&M costs €2010/kW gross 2047: 52.3439; Fix O&M costs €2010/kW gross 2048: 51.7332; Fix O&M costs €2010/kW gross 2049: 51.0269; Fix O&M costs €2010/kW gross 2050: 50.229
| Gas turbine | Electricity only | M | Gas fired power plants (Natural gas, biogas)/Gas turbine /Electricity only/M | Gas fired power plants (Natural gas, biogas) | Gas turbine | Electricity only | M | 9.63 | 9.6284 | 9.6266 | 9.6246 | 9.6225 | 9.6201 | 9.6175 | 9.6147 | 9.6116 | 9.6083 | 9.6046 | 9.6006 | 9.5963 | 9.5916 | 9.5865 | 9.581 | 9.575 | 9.5686 | 9.5617 | 9.5544 | 9.5465 | 9.5381 | 9.5292 | 9.5197 | 9.5098 | 9.4994 | 9.4884 | 9.4771 | 9.4653 | 9.4531 | 9.4405 | 9.4278 | 9.4147 | 9.4016 | 9.3883 | 9.3751 | 9.3619 | 9.3489 | 9.336 | 9.3235 | 9.3113
|  |  | S | Gas fired power plants (Natural gas, biogas)/Gas turbine /Electricity only/S | Gas fired power plants (Natural gas, biogas) | Gas turbine | Electricity only | S | 10.256 | 10.2542 | 10.2523 | 10.2502 | 10.2479 | 10.2453 | 10.2426 | 10.2395 | 10.2362 | 10.2326 | 10.2286 | 10.2243 | 10.2196 | 10.2145 | 10.209 | 10.203 | 10.1966 | 10.1896 | 10.1822 | 10.1741 | 10.1656 | 10.1564 | 10.1467 | 10.1364 | 10.1255 | 10.1141 | 10.1021 | 10.0896 | 10.0767 | 10.0633 | 10.0495 | 10.0354 | 10.0211 | 10.0066 | 9.992 | 9.9774 | 9.9629 | 9.9485 | 9.9344 | 9.9207 | 9.9073
|  |  | XS | Gas fired power plants (Natural gas, biogas)/Gas turbine /Electricity only/XS | Gas fired power plants (Natural gas, biogas) | Gas turbine | Electricity only | XS | 14.8711 | 14.8696 | 14.8679 | 14.866 | 14.8639 | 14.8616 | 14.8591 | 14.8564 | 14.8534 | 14.8501 | 14.8464 | 14.8425 | 14.8381 | 14.8334 | 14.8282 | 14.8225 | 14.8163 | 14.8096 | 14.8023 | 14.7944 | 14.7859 | 14.7767 | 14.7667 | 14.756 | 14.7445 | 14.7323 | 14.7192 | 14.7053 | 14.6905 | 14.675 | 14.6586 | 14.6414 | 14.6236 | 14.605 | 14.5858 | 14.5661 | 14.5459 | 14.5254 | 14.5047 | 14.4838 | 14.4629
|  | CHP | M | Gas fired power plants (Natural gas, biogas)/Gas turbine /CHP/M | Gas fired power plants (Natural gas, biogas) | Gas turbine | CHP | M | 13.8807 | 13.8804 | 13.88 | 13.8796 | 13.8792 | 13.8787 | 13.8782 | 13.8776 | 13.8769 | 13.8762 | 13.8754 | 13.8745 | 13.8736 | 13.8725 | 13.8714 | 13.8701 | 13.8687 | 13.8671 | 13.8654 | 13.8635 | 13.8614 | 13.8591 | 13.8566 | 13.8539 | 13.8509 | 13.8476 | 13.844 | 13.84 | 13.8357 | 13.831 | 13.8259 | 13.8203 | 13.8142 | 13.8076 | 13.8004 | 13.7927 | 13.7844 | 13.7754 | 13.7658 | 13.7554 | 13.7444
|  |  | S | Gas fired power plants (Natural gas, biogas)/Gas turbine /CHP/S | Gas fired power plants (Natural gas, biogas) | Gas turbine | CHP | S | 14.1387 | 14.1381 | 14.1375 | 14.1368 | 14.1361 | 14.1353 | 14.1344 | 14.1334 | 14.1323 | 14.1311 | 14.1298 | 14.1283 | 14.1267 | 14.125 | 14.123 | 14.1209 | 14.1185 | 14.116 | 14.1131 | 14.11 | 14.1066 | 14.1029 | 14.0988 | 14.0943 | 14.0895 | 14.0842 | 14.0784 | 14.0721 | 14.0652 | 14.0578 | 14.0498 | 14.0411 | 14.0318 | 14.0217 | 14.011 | 13.9994 | 13.9871 | 13.9741 | 13.9602 | 13.9456 | 13.9303
|  |  | XS | Gas fired power plants (Natural gas, biogas)/Gas turbine /CHP/XS | Gas fired power plants (Natural gas, biogas) | Gas turbine | CHP | XS | 16.7821 | 16.7814 | 16.7807 | 16.7799 | 16.7791 | 16.7781 | 16.777 | 16.7759 | 16.7746 | 16.7731 | 16.7716 | 16.7698 | 16.7679 | 16.7658 | 16.7635 | 16.761 | 16.7582 | 16.7551 | 16.7518 | 16.7481 | 16.744 | 16.7396 | 16.7348 | 16.7295 | 16.7237 | 16.7174 | 16.7105 | 16.703 | 16.6949 | 16.6861 | 16.6766 | 16.6663 | 16.6552 | 16.6433 | 16.6305 | 16.6168 | 16.6022 | 16.5867 | 16.5703 | 16.553 | 16.5347
| Steam turbine | Electricity only | L | Gas fired power plants (Natural gas, biogas)/Steam turbine/Electricity only/L | Gas fired power plants (Natural gas, biogas) | Steam turbine | Electricity only | L | 13.8316 | 13.8365 | 13.8413 | 13.846 | 13.8506 | 13.8551 | 13.8595 | 13.8638 | 13.8681 | 13.8722 | 13.8762 | 13.8801 | 13.884 | 13.8877 | 13.8914 | 13.895 | 13.8984 | 13.9019 | 13.9052 | 13.9084 | 13.9116 | 13.9147 | 13.9177 | 13.9206 | 13.9235 | 13.9263 | 13.929 | 13.9316 | 13.9342 | 13.9367 | 13.9392 | 13.9416 | 13.9439 | 13.9462 | 13.9484 | 13.9505 | 13.9526 | 13.9547 | 13.9567 | 13.9586 | 13.9605
|  |  | M | Gas fired power plants (Natural gas, biogas)/Steam turbine/Electricity only/M | Gas fired power plants (Natural gas, biogas) | Steam turbine | Electricity only | M | 14.9381 | 14.9421 | 14.946 | 14.9498 | 14.9535 | 14.9572 | 14.9608 | 14.9642 | 14.9677 | 14.971 | 14.9742 | 14.9774 | 14.9805 | 14.9836 | 14.9865 | 14.9894 | 14.9923 | 14.995 | 14.9977 | 15.0003 | 15.0029 | 15.0054 | 15.0078 | 15.0102 | 15.0125 | 15.0148 | 15.017 | 15.0192 | 15.0212 | 15.0233 | 15.0253 | 15.0272 | 15.0291 | 15.0309 | 15.0327 | 15.0345 | 15.0362 | 15.0378 | 15.0394 | 15.041 | 15.0425
|  |  | S | Gas fired power plants (Natural gas, biogas)/Steam turbine/Electricity only/S | Gas fired power plants (Natural gas, biogas) | Steam turbine | Electricity only | S | 16.5066 | 16.5103 | 16.5139 | 16.5174 | 16.5208 | 16.5242 | 16.5275 | 16.5307 | 16.5338 | 16.5369 | 16.5399 | 16.5428 | 16.5457 | 16.5485 | 16.5512 | 16.5539 | 16.5565 | 16.559 | 16.5615 | 16.5639 | 16.5663 | 16.5686 | 16.5708 | 16.573 | 16.5751 | 16.5772 | 16.5793 | 16.5812 | 16.5832 | 16.585 | 16.5869 | 16.5887 | 16.5904 | 16.5921 | 16.5937 | 16.5953 | 16.5969 | 16.5984 | 16.5999 | 16.6013 | 16.6027
|  |  | XS | Gas fired power plants (Natural gas, biogas)/Steam turbine/Electricity only/XS | Gas fired power plants (Natural gas, biogas) | Steam turbine | Electricity only | XS | 19.8079 | 19.8101 | 19.8123 | 19.8143 | 19.8164 | 19.8184 | 19.8203 | 19.8222 | 19.824 | 19.8258 | 19.8276 | 19.8293 | 19.8309 | 19.8325 | 19.8341 | 19.8357 | 19.8371 | 19.8386 | 19.84 | 19.8414 | 19.8427 | 19.844 | 19.8453 | 19.8466 | 19.8478 | 19.8489 | 19.8501 | 19.8512 | 19.8523 | 19.8533 | 19.8543 | 19.8553 | 19.8563 | 19.8573 | 19.8582 | 19.8591 | 19.8599 | 19.8608 | 19.8616 | 19.8624 | 19.8632
|  | CHP | L | Gas fired power plants (Natural gas, biogas)/Steam turbine/CHP/L | Gas fired power plants (Natural gas, biogas) | Steam turbine | CHP | L | 22.5142 | 22.518 | 22.5217 | 22.5253 | 22.5289 | 22.5324 | 22.5359 | 22.5393 | 22.5427 | 22.546 | 22.5492 | 22.5524 | 22.5556 | 22.5587 | 22.5617 | 22.5647 | 22.5676 | 22.5705 | 22.5734 | 22.5762 | 22.5789 | 22.5816 | 22.5843 | 22.5869 | 22.5894 | 22.592 | 22.5944 | 22.5969 | 22.5993 | 22.6016 | 22.6039 | 22.6062 | 22.6084 | 22.6106 | 22.6128 | 22.6149 | 22.6169 | 22.619 | 22.621 | 22.623 | 22.6249
|  |  | M | Gas fired power plants (Natural gas, biogas)/Steam turbine/CHP/M | Gas fired power plants (Natural gas, biogas) | Steam turbine | CHP | M | 23.6427 | 23.6451 | 23.6474 | 23.6497 | 23.652 | 23.6543 | 23.6565 | 23.6586 | 23.6607 | 23.6628 | 23.6649 | 23.6669 | 23.6689 | 23.6708 | 23.6728 | 23.6747 | 23.6765 | 23.6783 | 23.6801 | 23.6819 | 23.6836 | 23.6853 | 23.687 | 23.6886 | 23.6902 | 23.6918 | 23.6933 | 23.6949 | 23.6964 | 23.6978 | 23.6993 | 23.7007 | 23.7021 | 23.7034 | 23.7048 | 23.7061 | 23.7074 | 23.7087 | 23.7099 | 23.7111 | 23.7123
|  |  | S | Gas fired power plants (Natural gas, biogas)/Steam turbine/CHP/S | Gas fired power plants (Natural gas, biogas) | Steam turbine | CHP | S | 28.9545 | 28.9564 | 28.9582 | 28.96 | 28.9617 | 28.9635 | 28.9652 | 28.9668 | 28.9685 | 28.9701 | 28.9717 | 28.9732 | 28.9747 | 28.9762 | 28.9777 | 28.9791 | 28.9806 | 28.9819 | 28.9833 | 28.9847 | 28.986 | 28.9873 | 28.9885 | 28.9898 | 28.991 | 28.9922 | 28.9934 | 28.9946 | 28.9957 | 28.9968 | 28.9979 | 28.999 | 29 | 29.0011 | 29.0021 | 29.0031 | 29.0041 | 29.005 | 29.006 | 29.0069 | 29.0078
|  |  | XS | Gas fired power plants (Natural gas, biogas)/Steam turbine/CHP/XS | Gas fired power plants (Natural gas, biogas) | Steam turbine | CHP | XS | 33.5416 | 33.5427 | 33.5439 | 33.545 | 33.5461 | 33.5472 | 33.5482 | 33.5492 | 33.5503 | 33.5513 | 33.5522 | 33.5532 | 33.5541 | 33.5551 | 33.556 | 33.5569 | 33.5577 | 33.5586 | 33.5594 | 33.5603 | 33.5611 | 33.5619 | 33.5627 | 33.5634 | 33.5642 | 33.5649 | 33.5657 | 33.5664 | 33.5671 | 33.5677 | 33.5684 | 33.5691 | 33.5697 | 33.5704 | 33.571 | 33.5716 | 33.5722 | 33.5728 | 33.5734 | 33.5739 | 33.5745
|  | Electricity only with CCS | L | Gas fired power plants (Natural gas, biogas)/Steam turbine/Electricity only with CCS/L | Gas fired power plants (Natural gas, biogas) | Steam turbine | Electricity only with CCS | L | Fix O&M costs €2010/kW gross 2031: 36.3079; Fix O&M costs €2010/kW gross 2032: 36.3079; Fix O&M costs €2010/kW gross 2033: 36.3079; Fix O&M costs €2010/kW gross 2034: 36.3079; Fix O&M costs €2010/kW gross 2035: 36.3079; Fix O&M costs €2010/kW gross 2036: 36.3079; Fix O&M costs €2010/kW gross 2037: 36.3079; Fix O&M costs €2010/kW gross 2038: 36.3079; Fix O&M costs €2010/kW gross 2039: 36.3079; Fix O&M costs €2010/kW gross 2040: 36.3079; Fix O&M costs €2010/kW gross 2041: 36.3079; Fix O&M costs €2010/kW gross 2042: 36.3079; Fix O&M costs €2010/kW gross 2043: 36.3079; Fix O&M costs €2010/kW gross 2044: 36.3079; Fix O&M costs €2010/kW gross 2045: 36.3079; Fix O&M costs €2010/kW gross 2046: 36.3079; Fix O&M costs €2010/kW gross 2047: 36.3079; Fix O&M costs €2010/kW gross 2048: 36.3079; Fix O&M costs €2010/kW gross 2049: 36.3079; Fix O&M costs €2010/kW gross 2050: 36.3079
|  |  | M | Gas fired power plants (Natural gas, biogas)/Steam turbine/Electricity only with CCS/M | Gas fired power plants (Natural gas, biogas) | Steam turbine | Electricity only with CCS | M | Fix O&M costs €2010/kW gross 2031: 47.245; Fix O&M costs €2010/kW gross 2032: 47.245; Fix O&M costs €2010/kW gross 2033: 47.245; Fix O&M costs €2010/kW gross 2034: 47.245; Fix O&M costs €2010/kW gross 2035: 47.245; Fix O&M costs €2010/kW gross 2036: 47.245; Fix O&M costs €2010/kW gross 2037: 47.245; Fix O&M costs €2010/kW gross 2038: 47.245; Fix O&M costs €2010/kW gross 2039: 47.245; Fix O&M costs €2010/kW gross 2040: 47.245; Fix O&M costs €2010/kW gross 2041: 47.245; Fix O&M costs €2010/kW gross 2042: 47.245; Fix O&M costs €2010/kW gross 2043: 47.245; Fix O&M costs €2010/kW gross 2044: 47.245; Fix O&M costs €2010/kW gross 2045: 47.245; Fix O&M costs €2010/kW gross 2046: 47.245; Fix O&M costs €2010/kW gross 2047: 47.245; Fix O&M costs €2010/kW gross 2048: 47.245; Fix O&M costs €2010/kW gross 2049: 47.245; Fix O&M costs €2010/kW gross 2050: 47.245
|  | CHP with CCS | L | Gas fired power plants (Natural gas, biogas)/Steam turbine/CHP with CCS/L | Gas fired power plants (Natural gas, biogas) | Steam turbine | CHP with CCS | L | Fix O&M costs €2010/kW gross 2031: 44.7711; Fix O&M costs €2010/kW gross 2032: 44.7711; Fix O&M costs €2010/kW gross 2033: 44.7711; Fix O&M costs €2010/kW gross 2034: 44.7711; Fix O&M costs €2010/kW gross 2035: 44.7711; Fix O&M costs €2010/kW gross 2036: 44.7711; Fix O&M costs €2010/kW gross 2037: 44.7711; Fix O&M costs €2010/kW gross 2038: 44.7711; Fix O&M costs €2010/kW gross 2039: 44.7711; Fix O&M costs €2010/kW gross 2040: 44.7711; Fix O&M costs €2010/kW gross 2041: 44.7711; Fix O&M costs €2010/kW gross 2042: 44.7711; Fix O&M costs €2010/kW gross 2043: 44.7711; Fix O&M costs €2010/kW gross 2044: 44.7711; Fix O&M costs €2010/kW gross 2045: 44.7711; Fix O&M costs €2010/kW gross 2046: 44.7711; Fix O&M costs €2010/kW gross 2047: 44.7711; Fix O&M costs €2010/kW gross 2048: 44.7711; Fix O&M costs €2010/kW gross 2049: 44.7711; Fix O&M costs €2010/kW gross 2050: 44.7711
|  |  | M | Gas fired power plants (Natural gas, biogas)/Steam turbine/CHP with CCS/M | Gas fired power plants (Natural gas, biogas) | Steam turbine | CHP with CCS | M | Fix O&M costs €2010/kW gross 2031: 55.438; Fix O&M costs €2010/kW gross 2032: 55.438; Fix O&M costs €2010/kW gross 2033: 55.438; Fix O&M costs €2010/kW gross 2034: 55.438; Fix O&M costs €2010/kW gross 2035: 55.438; Fix O&M costs €2010/kW gross 2036: 55.438; Fix O&M costs €2010/kW gross 2037: 55.438; Fix O&M costs €2010/kW gross 2038: 55.438; Fix O&M costs €2010/kW gross 2039: 55.438; Fix O&M costs €2010/kW gross 2040: 55.438; Fix O&M costs €2010/kW gross 2041: 55.438; Fix O&M costs €2010/kW gross 2042: 55.438; Fix O&M costs €2010/kW gross 2043: 55.438; Fix O&M costs €2010/kW gross 2044: 55.438; Fix O&M costs €2010/kW gross 2045: 55.438; Fix O&M costs €2010/kW gross 2046: 55.438; Fix O&M costs €2010/kW gross 2047: 55.438; Fix O&M costs €2010/kW gross 2048: 55.438; Fix O&M costs €2010/kW gross 2049: 55.438; Fix O&M costs €2010/kW gross 2050: 55.438
| Internal combustion engine | Electricity only | S | Gas fired power plants (Natural gas, biogas)/Internal combustion engine/Electricity only/S | Gas fired power plants (Natural gas, biogas) | Internal combustion engine | Electricity only | S | 8.75 | 8.7491 | 8.7482 | 8.7472 | 8.7462 | 8.7452 | 8.7441 | 8.7429 | 8.7417 | 8.7405 | 8.7391 | 8.7378 | 8.7363 | 8.7348 | 8.7332 | 8.7316 | 8.7299 | 8.7281 | 8.7262 | 8.7243 | 8.7223 | 8.7202 | 8.718 | 8.7157 | 8.7134 | 8.7109 | 8.7083 | 8.7057 | 8.7029 | 8.7001 | 8.6971 | 8.6941 | 8.6909 | 8.6876 | 8.6842 | 8.6807 | 8.6771 | 8.6734 | 8.6695 | 8.6656 | 8.6615
|  |  | XS | Gas fired power plants (Natural gas, biogas)/Internal combustion engine/Electricity only/XS | Gas fired power plants (Natural gas, biogas) | Internal combustion engine | Electricity only | XS | 8.5312 | 8.5306 | 8.5299 | 8.5291 | 8.5284 | 8.5276 | 8.5267 | 8.5258 | 8.5249 | 8.5239 | 8.5229 | 8.5218 | 8.5207 | 8.5195 | 8.5183 | 8.517 | 8.5157 | 8.5143 | 8.5129 | 8.5113 | 8.5098 | 8.5081 | 8.5064 | 8.5046 | 8.5027 | 8.5008 | 8.4987 | 8.4966 | 8.4944 | 8.4921 | 8.4898 | 8.4873 | 8.4847 | 8.4821 | 8.4793 | 8.4764 | 8.4735 | 8.4704 | 8.4673 | 8.464 | 8.4606
|  | CHP | S | Gas fired power plants (Natural gas, biogas)/Internal combustion engine/CHP/S | Gas fired power plants (Natural gas, biogas) | Internal combustion engine | CHP | S | 10.2773 | 10.2766 | 10.276 | 10.2753 | 10.2745 | 10.2738 | 10.273 | 10.2721 | 10.2712 | 10.2703 | 10.2693 | 10.2683 | 10.2673 | 10.2662 | 10.265 | 10.2638 | 10.2625 | 10.2612 | 10.2598 | 10.2583 | 10.2568 | 10.2552 | 10.2535 | 10.2518 | 10.25 | 10.2481 | 10.2461 | 10.244 | 10.2419 | 10.2396 | 10.2373 | 10.2349 | 10.2323 | 10.2297 | 10.227 | 10.2241 | 10.2212 | 10.2181 | 10.2149 | 10.2116 | 10.2082
|  |  | XS | Gas fired power plants (Natural gas, biogas)/Internal combustion engine/CHP/XS | Gas fired power plants (Natural gas, biogas) | Internal combustion engine | CHP | XS | 9.3893 | 9.3888 | 9.3882 | 9.3875 | 9.3869 | 9.3862 | 9.3854 | 9.3846 | 9.3838 | 9.383 | 9.3821 | 9.3812 | 9.3802 | 9.3792 | 9.3781 | 9.377 | 9.3758 | 9.3746 | 9.3734 | 9.372 | 9.3706 | 9.3692 | 9.3676 | 9.3661 | 9.3644 | 9.3627 | 9.3609 | 9.359 | 9.357 | 9.355 | 9.3528 | 9.3506 | 9.3483 | 9.3459 | 9.3434 | 9.3408 | 9.3381 | 9.3353 | 9.3324 | 9.3294 | 9.3262
Derived gas fired power plants | Steam turbine | Electricity only | L | Derived gas fired power plants/Steam turbine/Electricity only/L | Derived gas fired power plants | Steam turbine | Electricity only | L | 17.6216 | 17.6279 | 17.634 | 17.64 | 17.6459 | 17.6516 | 17.6572 | 17.6627 | 17.6681 | 17.6733 | 17.6785 | 17.6835 | 17.6884 | 17.6931 | 17.6978 | 17.7024 | 17.7068 | 17.7111 | 17.7154 | 17.7195 | 17.7235 | 17.7275 | 17.7313 | 17.7351 | 17.7387 | 17.7423 | 17.7457 | 17.7491 | 17.7524 | 17.7556 | 17.7587 | 17.7618 | 17.7647 | 17.7676 | 17.7704 | 17.7732 | 17.7758 | 17.7784 | 17.781 | 17.7834 | 17.7858
|  |  | M | Derived gas fired power plants/Steam turbine/Electricity only/M | Derived gas fired power plants | Steam turbine | Electricity only | M | 19.0314 | 19.0364 | 19.0414 | 19.0463 | 19.051 | 19.0557 | 19.0602 | 19.0647 | 19.069 | 19.0732 | 19.0774 | 19.0815 | 19.0854 | 19.0893 | 19.0931 | 19.0968 | 19.1004 | 19.1039 | 19.1073 | 19.1106 | 19.1139 | 19.1171 | 19.1202 | 19.1232 | 19.1262 | 19.1291 | 19.1319 | 19.1346 | 19.1373 | 19.1399 | 19.1424 | 19.1449 | 19.1473 | 19.1496 | 19.1519 | 19.1541 | 19.1563 | 19.1584 | 19.1604 | 19.1624 | 19.1644
|  |  | S | Derived gas fired power plants/Steam turbine/Electricity only/S | Derived gas fired power plants | Steam turbine | Electricity only | S | 21.0296 | 21.0343 | 21.0389 | 21.0434 | 21.0477 | 21.052 | 21.0562 | 21.0603 | 21.0643 | 21.0682 | 21.072 | 21.0758 | 21.0794 | 21.083 | 21.0865 | 21.0899 | 21.0932 | 21.0964 | 21.0996 | 21.1027 | 21.1057 | 21.1086 | 21.1115 | 21.1142 | 21.117 | 21.1196 | 21.1222 | 21.1247 | 21.1272 | 21.1296 | 21.1319 | 21.1342 | 21.1364 | 21.1385 | 21.1406 | 21.1427 | 21.1447 | 21.1466 | 21.1485 | 21.1503 | 21.1521
|  |  | XS | Derived gas fired power plants/Steam turbine/Electricity only/XS | Derived gas fired power plants | Steam turbine | Electricity only | XS | 25.2356 | 25.2384 | 25.2411 | 25.2437 | 25.2463 | 25.2489 | 25.2513 | 25.2537 | 25.2561 | 25.2584 | 25.2606 | 25.2628 | 25.2649 | 25.2669 | 25.2689 | 25.2709 | 25.2728 | 25.2746 | 25.2765 | 25.2782 | 25.2799 | 25.2816 | 25.2832 | 25.2848 | 25.2863 | 25.2878 | 25.2893 | 25.2907 | 25.2921 | 25.2934 | 25.2947 | 25.296 | 25.2972 | 25.2984 | 25.2996 | 25.3007 | 25.3018 | 25.3029 | 25.3039 | 25.3049 | 25.3059
|  | CHP | L | Derived gas fired power plants/Steam turbine/CHP/L | Derived gas fired power plants | Steam turbine | CHP | L | 27.4746 | 27.4792 | 27.4837 | 27.4882 | 27.4925 | 27.4968 | 27.5011 | 27.5052 | 27.5093 | 27.5134 | 27.5173 | 27.5212 | 27.5251 | 27.5288 | 27.5326 | 27.5362 | 27.5398 | 27.5433 | 27.5468 | 27.5502 | 27.5536 | 27.5569 | 27.5601 | 27.5633 | 27.5664 | 27.5695 | 27.5725 | 27.5755 | 27.5784 | 27.5813 | 27.5841 | 27.5868 | 27.5896 | 27.5922 | 27.5949 | 27.5974 | 27.6 | 27.6025 | 27.6049 | 27.6073 | 27.6097
|  |  | M | Derived gas fired power plants/Steam turbine/CHP/M | Derived gas fired power plants | Steam turbine | CHP | M | 28.842 | 28.845 | 28.8478 | 28.8506 | 28.8534 | 28.8562 | 28.8588 | 28.8615 | 28.8641 | 28.8666 | 28.8691 | 28.8716 | 28.874 | 28.8764 | 28.8787 | 28.881 | 28.8833 | 28.8855 | 28.8877 | 28.8898 | 28.8919 | 28.894 | 28.896 | 28.898 | 28.9 | 28.9019 | 28.9038 | 28.9057 | 28.9075 | 28.9093 | 28.9111 | 28.9128 | 28.9145 | 28.9162 | 28.9178 | 28.9194 | 28.921 | 28.9225 | 28.9241 | 28.9255 | 28.927
|  |  | S | Derived gas fired power plants/Steam turbine/CHP/S | Derived gas fired power plants | Steam turbine | CHP | S | 35.5942 | 35.5965 | 35.5987 | 35.6009 | 35.603 | 35.6052 | 35.6073 | 35.6093 | 35.6113 | 35.6133 | 35.6152 | 35.6171 | 35.619 | 35.6208 | 35.6227 | 35.6244 | 35.6262 | 35.6279 | 35.6296 | 35.6312 | 35.6328 | 35.6344 | 35.636 | 35.6375 | 35.639 | 35.6405 | 35.642 | 35.6434 | 35.6448 | 35.6461 | 35.6475 | 35.6488 | 35.6501 | 35.6514 | 35.6526 | 35.6539 | 35.6551 | 35.6563 | 35.6574 | 35.6586 | 35.6597
|  |  | XS | Derived gas fired power plants/Steam turbine/CHP/XS | Derived gas fired power plants | Steam turbine | CHP | XS | 40.0584 | 40.0598 | 40.0611 | 40.0624 | 40.0638 | 40.065 | 40.0663 | 40.0675 | 40.0687 | 40.0699 | 40.0711 | 40.0723 | 40.0734 | 40.0745 | 40.0756 | 40.0766 | 40.0777 | 40.0787 | 40.0797 | 40.0807 | 40.0817 | 40.0826 | 40.0836 | 40.0845 | 40.0854 | 40.0863 | 40.0871 | 40.088 | 40.0888 | 40.0896 | 40.0904 | 40.0912 | 40.092 | 40.0928 | 40.0935 | 40.0942 | 40.0949 | 40.0956 | 40.0963 | 40.097 | 40.0977
|  | Electricity only with CCS | L | Derived gas fired power plants/Steam turbine/Electricity only with CCS/L | Derived gas fired power plants | Steam turbine | Electricity only with CCS | L | Fix O&M costs €2010/kW gross 2031: 46.2568; Fix O&M costs €2010/kW gross 2032: 46.2568; Fix O&M costs €2010/kW gross 2033: 46.2568; Fix O&M costs €2010/kW gross 2034: 46.2568; Fix O&M costs €2010/kW gross 2035: 46.2568; Fix O&M costs €2010/kW gross 2036: 46.2568; Fix O&M costs €2010/kW gross 2037: 46.2568; Fix O&M costs €2010/kW gross 2038: 46.2568; Fix O&M costs €2010/kW gross 2039: 46.2568; Fix O&M costs €2010/kW gross 2040: 46.2568; Fix O&M costs €2010/kW gross 2041: 46.2568; Fix O&M costs €2010/kW gross 2042: 46.2568; Fix O&M costs €2010/kW gross 2043: 46.2568; Fix O&M costs €2010/kW gross 2044: 46.2568; Fix O&M costs €2010/kW gross 2045: 46.2568; Fix O&M costs €2010/kW gross 2046: 46.2568; Fix O&M costs €2010/kW gross 2047: 46.2568; Fix O&M costs €2010/kW gross 2048: 46.2568; Fix O&M costs €2010/kW gross 2049: 46.2568; Fix O&M costs €2010/kW gross 2050: 46.2568
|  |  | M | Derived gas fired power plants/Steam turbine/Electricity only with CCS/M | Derived gas fired power plants | Steam turbine | Electricity only with CCS | M | Fix O&M costs €2010/kW gross 2031: 58.8823; Fix O&M costs €2010/kW gross 2032: 58.8823; Fix O&M costs €2010/kW gross 2033: 58.8823; Fix O&M costs €2010/kW gross 2034: 58.8823; Fix O&M costs €2010/kW gross 2035: 58.8823; Fix O&M costs €2010/kW gross 2036: 58.8823; Fix O&M costs €2010/kW gross 2037: 58.8823; Fix O&M costs €2010/kW gross 2038: 58.8823; Fix O&M costs €2010/kW gross 2039: 58.8823; Fix O&M costs €2010/kW gross 2040: 58.8823; Fix O&M costs €2010/kW gross 2041: 58.8823; Fix O&M costs €2010/kW gross 2042: 58.8823; Fix O&M costs €2010/kW gross 2043: 58.8823; Fix O&M costs €2010/kW gross 2044: 58.8823; Fix O&M costs €2010/kW gross 2045: 58.8823; Fix O&M costs €2010/kW gross 2046: 58.8823; Fix O&M costs €2010/kW gross 2047: 58.8823; Fix O&M costs €2010/kW gross 2048: 58.8823; Fix O&M costs €2010/kW gross 2049: 58.8823; Fix O&M costs €2010/kW gross 2050: 58.8823
|  | CHP with CCS | L | Derived gas fired power plants/Steam turbine/CHP with CCS/L | Derived gas fired power plants | Steam turbine | CHP with CCS | L | Fix O&M costs €2010/kW gross 2031: 55.7698; Fix O&M costs €2010/kW gross 2032: 55.7698; Fix O&M costs €2010/kW gross 2033: 55.7698; Fix O&M costs €2010/kW gross 2034: 55.7698; Fix O&M costs €2010/kW gross 2035: 55.7698; Fix O&M costs €2010/kW gross 2036: 55.7698; Fix O&M costs €2010/kW gross 2037: 55.7698; Fix O&M costs €2010/kW gross 2038: 55.7698; Fix O&M costs €2010/kW gross 2039: 55.7698; Fix O&M costs €2010/kW gross 2040: 55.7698; Fix O&M costs €2010/kW gross 2041: 55.7698; Fix O&M costs €2010/kW gross 2042: 55.7698; Fix O&M costs €2010/kW gross 2043: 55.7698; Fix O&M costs €2010/kW gross 2044: 55.7698; Fix O&M costs €2010/kW gross 2045: 55.7698; Fix O&M costs €2010/kW gross 2046: 55.7698; Fix O&M costs €2010/kW gross 2047: 55.7698; Fix O&M costs €2010/kW gross 2048: 55.7698; Fix O&M costs €2010/kW gross 2049: 55.7698; Fix O&M costs €2010/kW gross 2050: 55.7698
|  |  | M | Derived gas fired power plants/Steam turbine/CHP with CCS/M | Derived gas fired power plants | Steam turbine | CHP with CCS | M | Fix O&M costs €2010/kW gross 2031: 68.0165; Fix O&M costs €2010/kW gross 2032: 68.0165; Fix O&M costs €2010/kW gross 2033: 68.0165; Fix O&M costs €2010/kW gross 2034: 68.0165; Fix O&M costs €2010/kW gross 2035: 68.0165; Fix O&M costs €2010/kW gross 2036: 68.0165; Fix O&M costs €2010/kW gross 2037: 68.0165; Fix O&M costs €2010/kW gross 2038: 68.0165; Fix O&M costs €2010/kW gross 2039: 68.0165; Fix O&M costs €2010/kW gross 2040: 68.0165; Fix O&M costs €2010/kW gross 2041: 68.0165; Fix O&M costs €2010/kW gross 2042: 68.0165; Fix O&M costs €2010/kW gross 2043: 68.0165; Fix O&M costs €2010/kW gross 2044: 68.0165; Fix O&M costs €2010/kW gross 2045: 68.0165; Fix O&M costs €2010/kW gross 2046: 68.0165; Fix O&M costs €2010/kW gross 2047: 68.0165; Fix O&M costs €2010/kW gross 2048: 68.0165; Fix O&M costs €2010/kW gross 2049: 68.0165; Fix O&M costs €2010/kW gross 2050: 68.0165
Refinery gas fired power plants | Steam turbine | Electricity only | L | Refinery gas fired power plants/Steam turbine/Electricity only/L | Refinery gas fired power plants | Steam turbine | Electricity only | L | 15.4934 | 15.4989 | 15.5043 | 15.5096 | 15.5148 | 15.5198 | 15.5247 | 15.5296 | 15.5343 | 15.5389 | 15.5434 | 15.5478 | 15.5521 | 15.5563 | 15.5604 | 15.5644 | 15.5683 | 15.5721 | 15.5759 | 15.5795 | 15.583 | 15.5865 | 15.5899 | 15.5932 | 15.5964 | 15.5995 | 15.6025 | 15.6055 | 15.6084 | 15.6112 | 15.614 | 15.6166 | 15.6192 | 15.6218 | 15.6243 | 15.6267 | 15.629 | 15.6313 | 15.6335 | 15.6357 | 15.6378
|  |  | M | Refinery gas fired power plants/Steam turbine/Electricity only/M | Refinery gas fired power plants | Steam turbine | Electricity only | M | 16.7329 | 16.7381 | 16.7432 | 16.7482 | 16.7531 | 16.7578 | 16.7625 | 16.7671 | 16.7715 | 16.7759 | 16.7801 | 16.7843 | 16.7884 | 16.7923 | 16.7962 | 16.8 | 16.8037 | 16.8073 | 16.8108 | 16.8142 | 16.8176 | 16.8208 | 16.824 | 16.8271 | 16.8302 | 16.8331 | 16.836 | 16.8388 | 16.8415 | 16.8442 | 16.8468 | 16.8493 | 16.8518 | 16.8542 | 16.8565 | 16.8588 | 16.861 | 16.8632 | 16.8653 | 16.8673 | 16.8693
|  |  | S | Refinery gas fired power plants/Steam turbine/Electricity only/S | Refinery gas fired power plants | Steam turbine | Electricity only | S | 18.4062 | 18.4111 | 18.4159 | 18.4206 | 18.4252 | 18.4297 | 18.4341 | 18.4384 | 18.4426 | 18.4467 | 18.4507 | 18.4546 | 18.4585 | 18.4622 | 18.4659 | 18.4694 | 18.4729 | 18.4763 | 18.4796 | 18.4829 | 18.486 | 18.4891 | 18.4921 | 18.495 | 18.4979 | 18.5007 | 18.5034 | 18.506 | 18.5086 | 18.5111 | 18.5136 | 18.516 | 18.5183 | 18.5206 | 18.5228 | 18.5249 | 18.527 | 18.529 | 18.531 | 18.5329 | 18.5348
|  | CHP | L | Refinery gas fired power plants/Steam turbine/CHP/L | Refinery gas fired power plants | Steam turbine | CHP | L | 24.5053 | 24.5107 | 24.516 | 24.5213 | 24.5264 | 24.5313 | 24.5362 | 24.541 | 24.5457 | 24.5502 | 24.5547 | 24.559 | 24.5633 | 24.5674 | 24.5715 | 24.5754 | 24.5793 | 24.5831 | 24.5868 | 24.5903 | 24.5939 | 24.5973 | 24.6006 | 24.6039 | 24.607 | 24.6101 | 24.6131 | 24.6161 | 24.6189 | 24.6217 | 24.6244 | 24.6271 | 24.6296 | 24.6322 | 24.6346 | 24.637 | 24.6393 | 24.6416 | 24.6438 | 24.6459 | 24.648
|  |  | M | Refinery gas fired power plants/Steam turbine/CHP/M | Refinery gas fired power plants | Steam turbine | CHP | M | 25.7076 | 25.7121 | 25.7166 | 25.721 | 25.7253 | 25.7294 | 25.7335 | 25.7375 | 25.7415 | 25.7453 | 25.749 | 25.7527 | 25.7562 | 25.7597 | 25.7631 | 25.7664 | 25.7697 | 25.7729 | 25.7759 | 25.779 | 25.7819 | 25.7848 | 25.7876 | 25.7903 | 25.793 | 25.7955 | 25.7981 | 25.8005 | 25.8029 | 25.8053 | 25.8076 | 25.8098 | 25.8119 | 25.814 | 25.8161 | 25.8181 | 25.82 | 25.8219 | 25.8238 | 25.8256 | 25.8273
|  |  | S | Refinery gas fired power plants/Steam turbine/CHP/S | Refinery gas fired power plants | Steam turbine | CHP | S | 28.0007 | 28.0044 | 28.0081 | 28.0117 | 28.0152 | 28.0186 | 28.0219 | 28.0252 | 28.0284 | 28.0315 | 28.0346 | 28.0376 | 28.0405 | 28.0433 | 28.0461 | 28.0488 | 28.0515 | 28.0541 | 28.0566 | 28.059 | 28.0614 | 28.0638 | 28.0661 | 28.0683 | 28.0705 | 28.0726 | 28.0747 | 28.0767 | 28.0786 | 28.0805 | 28.0824 | 28.0842 | 28.086 | 28.0877 | 28.0894 | 28.091 | 28.0926 | 28.0942 | 28.0957 | 28.0971 | 28.0986
|  | Electricity only with CCS | L | Refinery gas fired power plants/Steam turbine/Electricity only with CCS/L | Refinery gas fired power plants | Steam turbine | Electricity only with CCS | L | Fix O&M costs €2010/kW gross 2031: 40.6702; Fix O&M costs €2010/kW gross 2032: 40.6702; Fix O&M costs €2010/kW gross 2033: 40.6702; Fix O&M costs €2010/kW gross 2034: 40.6702; Fix O&M costs €2010/kW gross 2035: 40.6702; Fix O&M costs €2010/kW gross 2036: 40.6702; Fix O&M costs €2010/kW gross 2037: 40.6702; Fix O&M costs €2010/kW gross 2038: 40.6702; Fix O&M costs €2010/kW gross 2039: 40.6702; Fix O&M costs €2010/kW gross 2040: 40.6702; Fix O&M costs €2010/kW gross 2041: 40.6702; Fix O&M costs €2010/kW gross 2042: 40.6702; Fix O&M costs €2010/kW gross 2043: 40.6702; Fix O&M costs €2010/kW gross 2044: 40.6702; Fix O&M costs €2010/kW gross 2045: 40.6702; Fix O&M costs €2010/kW gross 2046: 40.6702; Fix O&M costs €2010/kW gross 2047: 40.6702; Fix O&M costs €2010/kW gross 2048: 40.6702; Fix O&M costs €2010/kW gross 2049: 40.6702; Fix O&M costs €2010/kW gross 2050: 40.6702
|  |  | M | Refinery gas fired power plants/Steam turbine/Electricity only with CCS/M | Refinery gas fired power plants | Steam turbine | Electricity only with CCS | M | Fix O&M costs €2010/kW gross 2031: 52.1486; Fix O&M costs €2010/kW gross 2032: 52.1486; Fix O&M costs €2010/kW gross 2033: 52.1486; Fix O&M costs €2010/kW gross 2034: 52.1486; Fix O&M costs €2010/kW gross 2035: 52.1486; Fix O&M costs €2010/kW gross 2036: 52.1486; Fix O&M costs €2010/kW gross 2037: 52.1486; Fix O&M costs €2010/kW gross 2038: 52.1486; Fix O&M costs €2010/kW gross 2039: 52.1486; Fix O&M costs €2010/kW gross 2040: 52.1486; Fix O&M costs €2010/kW gross 2041: 52.1486; Fix O&M costs €2010/kW gross 2042: 52.1486; Fix O&M costs €2010/kW gross 2043: 52.1486; Fix O&M costs €2010/kW gross 2044: 52.1486; Fix O&M costs €2010/kW gross 2045: 52.1486; Fix O&M costs €2010/kW gross 2046: 52.1486; Fix O&M costs €2010/kW gross 2047: 52.1486; Fix O&M costs €2010/kW gross 2048: 52.1486; Fix O&M costs €2010/kW gross 2049: 52.1486; Fix O&M costs €2010/kW gross 2050: 52.1486
|  | CHP with CCS | L | Refinery gas fired power plants/Steam turbine/CHP with CCS/L | Refinery gas fired power plants | Steam turbine | CHP with CCS | L | Fix O&M costs €2010/kW gross 2031: 49.4006; Fix O&M costs €2010/kW gross 2032: 49.4006; Fix O&M costs €2010/kW gross 2033: 49.4006; Fix O&M costs €2010/kW gross 2034: 49.4006; Fix O&M costs €2010/kW gross 2035: 49.4006; Fix O&M costs €2010/kW gross 2036: 49.4006; Fix O&M costs €2010/kW gross 2037: 49.4006; Fix O&M costs €2010/kW gross 2038: 49.4006; Fix O&M costs €2010/kW gross 2039: 49.4006; Fix O&M costs €2010/kW gross 2040: 49.4006; Fix O&M costs €2010/kW gross 2041: 49.4006; Fix O&M costs €2010/kW gross 2042: 49.4006; Fix O&M costs €2010/kW gross 2043: 49.4006; Fix O&M costs €2010/kW gross 2044: 49.4006; Fix O&M costs €2010/kW gross 2045: 49.4006; Fix O&M costs €2010/kW gross 2046: 49.4006; Fix O&M costs €2010/kW gross 2047: 49.4006; Fix O&M costs €2010/kW gross 2048: 49.4006; Fix O&M costs €2010/kW gross 2049: 49.4006; Fix O&M costs €2010/kW gross 2050: 49.4006
|  |  | M | Refinery gas fired power plants/Steam turbine/CHP with CCS/M | Refinery gas fired power plants | Steam turbine | CHP with CCS | M | Fix O&M costs €2010/kW gross 2031: 60.5346; Fix O&M costs €2010/kW gross 2032: 60.5346; Fix O&M costs €2010/kW gross 2033: 60.5346; Fix O&M costs €2010/kW gross 2034: 60.5346; Fix O&M costs €2010/kW gross 2035: 60.5346; Fix O&M costs €2010/kW gross 2036: 60.5346; Fix O&M costs €2010/kW gross 2037: 60.5346; Fix O&M costs €2010/kW gross 2038: 60.5346; Fix O&M costs €2010/kW gross 2039: 60.5346; Fix O&M costs €2010/kW gross 2040: 60.5346; Fix O&M costs €2010/kW gross 2041: 60.5346; Fix O&M costs €2010/kW gross 2042: 60.5346; Fix O&M costs €2010/kW gross 2043: 60.5346; Fix O&M costs €2010/kW gross 2044: 60.5346; Fix O&M costs €2010/kW gross 2045: 60.5346; Fix O&M costs €2010/kW gross 2046: 60.5346; Fix O&M costs €2010/kW gross 2047: 60.5346; Fix O&M costs €2010/kW gross 2048: 60.5346; Fix O&M costs €2010/kW gross 2049: 60.5346; Fix O&M costs €2010/kW gross 2050: 60.5346
Diesel oil fired power plants | Gas turbine combined cycle | Electricity only | L | Diesel oil fired power plants/Gas turbine combined cycle/Electricity only/L | Diesel oil fired power plants | Gas turbine combined cycle | Electricity only | L | 23.2031 | 23.1867 | 23.1669 | 23.1431 | 23.1147 | 23.0808 | 23.0407 | 22.9934 | 22.9382 | 22.8741 | 22.8006 | 22.7173 | 22.6239 | 22.5209 | 22.4092 | 22.2902 | 22.1658 | 22.0386 | 21.9113 | 21.7866 | 21.6673 | 21.5555 | 21.4531 | 21.361 | 21.2799 | 21.2095 | 21.1495 | 21.0989 | 21.0568 | 21.0222 | 20.9939 | 20.9711 | 20.9527 | 20.938 | 20.9262 | 20.9169 | 20.9096 | 20.9038 | 20.8992 | 20.8957 | 20.8929
|  |  | M | Diesel oil fired power plants/Gas turbine combined cycle/Electricity only/M | Diesel oil fired power plants | Gas turbine combined cycle | Electricity only | M | 24.1313 | 24.1262 | 24.1196 | 24.1113 | 24.1007 | 24.0871 | 24.0699 | 24.048 | 24.0203 | 23.9854 | 23.9416 | 23.887 | 23.8196 | 23.737 | 23.6372 | 23.5183 | 23.379 | 23.2194 | 23.0409 | 22.8464 | 22.6411 | 22.4313 | 22.2242 | 22.0266 | 21.8446 | 21.6824 | 21.5421 | 21.4242 | 21.3274 | 21.2496 | 21.1882 | 21.1405 | 21.1038 | 21.0759 | 21.0549 | 21.0391 | 21.0274 | 21.0186 | 21.0122 | 21.0074 | 21.0039
|  | CHP | L | Diesel oil fired power plants/Gas turbine combined cycle/CHP/L | Diesel oil fired power plants | Gas turbine combined cycle | CHP | L | 29.8957 | 29.8788 | 29.8583 | 29.8338 | 29.8045 | 29.7696 | 29.7283 | 29.6795 | 29.6226 | 29.5566 | 29.4808 | 29.3949 | 29.2987 | 29.1925 | 29.0774 | 28.9547 | 28.8265 | 28.6954 | 28.5641 | 28.4356 | 28.3126 | 28.1974 | 28.0918 | 27.997 | 27.9133 | 27.8408 | 27.7789 | 27.7268 | 27.6834 | 27.6477 | 27.6186 | 27.595 | 27.5761 | 27.5609 | 27.5488 | 27.5392 | 27.5317 | 27.5257 | 27.521 | 27.5173 | 27.5144
|  |  | M | Diesel oil fired power plants/Gas turbine combined cycle/CHP/M | Diesel oil fired power plants | Gas turbine combined cycle | CHP | M | 32.2737 | 32.2685 | 32.2618 | 32.2532 | 32.2423 | 32.2283 | 32.2106 | 32.1881 | 32.1596 | 32.1236 | 32.0786 | 32.0224 | 31.9531 | 31.8681 | 31.7654 | 31.6431 | 31.4999 | 31.3357 | 31.1519 | 30.9519 | 30.7407 | 30.5249 | 30.3117 | 30.1085 | 29.9213 | 29.7544 | 29.6101 | 29.4887 | 29.3891 | 29.3091 | 29.2459 | 29.1968 | 29.1591 | 29.1304 | 29.1088 | 29.0926 | 29.0805 | 29.0715 | 29.0649 | 29.0599 | 29.0563
|  | Electricity only with CCS | L | Diesel oil fired power plants/Gas turbine combined cycle/Electricity only with CCS/L | Diesel oil fired power plants | Gas turbine combined cycle | Electricity only with CCS | L | Fix O&M costs €2010/kW gross 2031: 46.2187; Fix O&M costs €2010/kW gross 2032: 46.1985; Fix O&M costs €2010/kW gross 2033: 46.1726; Fix O&M costs €2010/kW gross 2034: 46.1395; Fix O&M costs €2010/kW gross 2035: 46.0972; Fix O&M costs €2010/kW gross 2036: 46.0431; Fix O&M costs €2010/kW gross 2037: 45.9742; Fix O&M costs €2010/kW gross 2038: 45.8866; Fix O&M costs €2010/kW gross 2039: 45.7753; Fix O&M costs €2010/kW gross 2040: 45.6347; Fix O&M costs €2010/kW gross 2041: 45.4575; Fix O&M costs €2010/kW gross 2042: 45.2354; Fix O&M costs €2010/kW gross 2043: 44.9591; Fix O&M costs €2010/kW gross 2044: 44.618; Fix O&M costs €2010/kW gross 2045: 44.2012; Fix O&M costs €2010/kW gross 2046: 43.6986; Fix O&M costs €2010/kW gross 2047: 43.1018; Fix O&M costs €2010/kW gross 2048: 42.4064; Fix O&M costs €2010/kW gross 2049: 41.6143; Fix O&M costs €2010/kW gross 2050: 40.7354
|  |  | M | Diesel oil fired power plants/Gas turbine combined cycle/Electricity only with CCS/M | Diesel oil fired power plants | Gas turbine combined cycle | Electricity only with CCS | M | Fix O&M costs €2010/kW gross 2031: 48.2926; Fix O&M costs €2010/kW gross 2032: 48.2733; Fix O&M costs €2010/kW gross 2033: 48.2485; Fix O&M costs €2010/kW gross 2034: 48.2168; Fix O&M costs €2010/kW gross 2035: 48.1762; Fix O&M costs €2010/kW gross 2036: 48.1245; Fix O&M costs €2010/kW gross 2037: 48.0585; Fix O&M costs €2010/kW gross 2038: 47.9745; Fix O&M costs €2010/kW gross 2039: 47.868; Fix O&M costs €2010/kW gross 2040: 47.7333; Fix O&M costs €2010/kW gross 2041: 47.5636; Fix O&M costs €2010/kW gross 2042: 47.3509; Fix O&M costs €2010/kW gross 2043: 47.0863; Fix O&M costs €2010/kW gross 2044: 46.7596; Fix O&M costs €2010/kW gross 2045: 46.3605; Fix O&M costs €2010/kW gross 2046: 45.8792; Fix O&M costs €2010/kW gross 2047: 45.3076; Fix O&M costs €2010/kW gross 2048: 44.6417; Fix O&M costs €2010/kW gross 2049: 43.8831; Fix O&M costs €2010/kW gross 2050: 43.0414
|  | CHP with CCS | L | Diesel oil fired power plants/Gas turbine combined cycle/CHP with CCS/L | Diesel oil fired power plants | Gas turbine combined cycle | CHP with CCS | L | Fix O&M costs €2010/kW gross 2031: 52.5979; Fix O&M costs €2010/kW gross 2032: 52.5803; Fix O&M costs €2010/kW gross 2033: 52.5579; Fix O&M costs €2010/kW gross 2034: 52.5291; Fix O&M costs €2010/kW gross 2035: 52.4923; Fix O&M costs €2010/kW gross 2036: 52.4452; Fix O&M costs €2010/kW gross 2037: 52.3852; Fix O&M costs €2010/kW gross 2038: 52.3087; Fix O&M costs €2010/kW gross 2039: 52.2115; Fix O&M costs €2010/kW gross 2040: 52.0883; Fix O&M costs €2010/kW gross 2041: 51.9327; Fix O&M costs €2010/kW gross 2042: 51.737; Fix O&M costs €2010/kW gross 2043: 51.4925; Fix O&M costs €2010/kW gross 2044: 51.189; Fix O&M costs €2010/kW gross 2045: 50.8157; Fix O&M costs €2010/kW gross 2046: 50.3617; Fix O&M costs €2010/kW gross 2047: 49.817; Fix O&M costs €2010/kW gross 2048: 49.1743; Fix O&M costs €2010/kW gross 2049: 48.431; Fix O&M costs €2010/kW gross 2050: 47.5914
|  |  | M | Diesel oil fired power plants/Gas turbine combined cycle/CHP with CCS/M | Diesel oil fired power plants | Gas turbine combined cycle | CHP with CCS | M | Fix O&M costs €2010/kW gross 2031: 56.1601; Fix O&M costs €2010/kW gross 2032: 56.1431; Fix O&M costs €2010/kW gross 2033: 56.1212; Fix O&M costs €2010/kW gross 2034: 56.0933; Fix O&M costs €2010/kW gross 2035: 56.0576; Fix O&M costs €2010/kW gross 2036: 56.0119; Fix O&M costs €2010/kW gross 2037: 55.9536; Fix O&M costs €2010/kW gross 2038: 55.8794; Fix O&M costs €2010/kW gross 2039: 55.7851; Fix O&M costs €2010/kW gross 2040: 55.6655; Fix O&M costs €2010/kW gross 2041: 55.5145; Fix O&M costs €2010/kW gross 2042: 55.3246; Fix O&M costs €2010/kW gross 2043: 55.0872; Fix O&M costs €2010/kW gross 2044: 54.7927; Fix O&M costs €2010/kW gross 2045: 54.4304; Fix O&M costs €2010/kW gross 2046: 53.9897; Fix O&M costs €2010/kW gross 2047: 53.4611; Fix O&M costs €2010/kW gross 2048: 52.8373; Fix O&M costs €2010/kW gross 2049: 52.1159; Fix O&M costs €2010/kW gross 2050: 51.301
| Gas turbine | Electricity only | L | Diesel oil fired power plants/Gas turbine /Electricity only/L | Diesel oil fired power plants | Gas turbine | Electricity only | L | 10.44 | 10.4382 | 10.4363 | 10.4342 | 10.4318 | 10.4293 | 10.4265 | 10.4234 | 10.4201 | 10.4165 | 10.4125 | 10.4082 | 10.4035 | 10.3984 | 10.3928 | 10.3868 | 10.3804 | 10.3734 | 10.366 | 10.358 | 10.3495 | 10.3404 | 10.3307 | 10.3205 | 10.3097 | 10.2984 | 10.2865 | 10.2742 | 10.2614 | 10.2482 | 10.2346 | 10.2207 | 10.2066 | 10.1924 | 10.178 | 10.1637 | 10.1494 | 10.1352 | 10.1213 | 10.1077 | 10.0945
|  |  | M | Diesel oil fired power plants/Gas turbine /Electricity only/M | Diesel oil fired power plants | Gas turbine | Electricity only | M | 10.9098 | 10.9079 | 10.9059 | 10.9037 | 10.9012 | 10.8985 | 10.8955 | 10.8923 | 10.8888 | 10.8849 | 10.8807 | 10.8761 | 10.8712 | 10.8657 | 10.8599 | 10.8535 | 10.8467 | 10.8393 | 10.8313 | 10.8228 | 10.8137 | 10.8039 | 10.7936 | 10.7826 | 10.7711 | 10.7589 | 10.7462 | 10.7329 | 10.7191 | 10.7048 | 10.6902 | 10.6752 | 10.66 | 10.6445 | 10.629 | 10.6135 | 10.598 | 10.5828 | 10.5678 | 10.5532 | 10.539
|  |  | S | Diesel oil fired power plants/Gas turbine /Electricity only/S | Diesel oil fired power plants | Gas turbine | Electricity only | S | 13.0918 | 13.0904 | 13.0889 | 13.0872 | 13.0854 | 13.0834 | 13.0812 | 13.0788 | 13.0761 | 13.0732 | 13.07 | 13.0665 | 13.0627 | 13.0585 | 13.0539 | 13.049 | 13.0435 | 13.0376 | 13.0312 | 13.0243 | 13.0167 | 13.0086 | 12.9998 | 12.9904 | 12.9803 | 12.9695 | 12.958 | 12.9457 | 12.9328 | 12.9191 | 12.9047 | 12.8896 | 12.8738 | 12.8575 | 12.8406 | 12.8232 | 12.8055 | 12.7874 | 12.7691 | 12.7508 | 12.7324
|  |  | XS | Diesel oil fired power plants/Gas turbine /Electricity only/XS | Diesel oil fired power plants | Gas turbine | Electricity only | XS | 18.9831 | 18.9818 | 18.9805 | 18.979 | 18.9774 | 18.9756 | 18.9737 | 18.9715 | 18.9691 | 18.9665 | 18.9636 | 18.9604 | 18.957 | 18.9531 | 18.949 | 18.9444 | 18.9393 | 18.9338 | 18.9278 | 18.9212 | 18.9141 | 18.9062 | 18.8977 | 18.8885 | 18.8785 | 18.8677 | 18.856 | 18.8434 | 18.8298 | 18.8153 | 18.7998 | 18.7832 | 18.7656 | 18.7469 | 18.7272 | 18.7064 | 18.6847 | 18.6621 | 18.6386 | 18.6143 | 18.5893
|  | CHP | L | Diesel oil fired power plants/Gas turbine /CHP/L | Diesel oil fired power plants | Gas turbine | CHP | L | 14.4918 | 14.4898 | 14.4876 | 14.4851 | 14.4825 | 14.4795 | 14.4763 | 14.4728 | 14.4689 | 14.4647 | 14.4601 | 14.4551 | 14.4496 | 14.4436 | 14.4371 | 14.4301 | 14.4225 | 14.4142 | 14.4053 | 14.3957 | 14.3854 | 14.3744 | 14.3626 | 14.3501 | 14.3367 | 14.3226 | 14.3078 | 14.2921 | 14.2758 | 14.2588 | 14.2411 | 14.2229 | 14.2041 | 14.185 | 14.1655 | 14.1458 | 14.126 | 14.1062 | 14.0865 | 14.067 | 14.0478
|  |  | M | Diesel oil fired power plants/Gas turbine /CHP/M | Diesel oil fired power plants | Gas turbine | CHP | M | 14.9475 | 14.9452 | 14.9427 | 14.9399 | 14.9368 | 14.9334 | 14.9298 | 14.9257 | 14.9213 | 14.9165 | 14.9112 | 14.9055 | 14.8992 | 14.8924 | 14.885 | 14.877 | 14.8683 | 14.859 | 14.8489 | 14.838 | 14.8263 | 14.8139 | 14.8006 | 14.7865 | 14.7715 | 14.7557 | 14.7391 | 14.7217 | 14.7036 | 14.6847 | 14.6653 | 14.6452 | 14.6248 | 14.6039 | 14.5829 | 14.5617 | 14.5405 | 14.5194 | 14.4985 | 14.4781 | 14.4581
|  |  | S | Diesel oil fired power plants/Gas turbine /CHP/S | Diesel oil fired power plants | Gas turbine | CHP | S | 16.5402 | 16.5388 | 16.5372 | 16.5355 | 16.5336 | 16.5315 | 16.5292 | 16.5267 | 16.5239 | 16.5209 | 16.5175 | 16.5139 | 16.5099 | 16.5055 | 16.5006 | 16.4954 | 16.4896 | 16.4833 | 16.4765 | 16.4691 | 16.461 | 16.4522 | 16.4428 | 16.4325 | 16.4215 | 16.4097 | 16.3969 | 16.3833 | 16.3688 | 16.3534 | 16.3371 | 16.3198 | 16.3017 | 16.2827 | 16.2629 | 16.2423 | 16.2211 | 16.1992 | 16.1768 | 16.1541 | 16.1311
|  |  | XS | Diesel oil fired power plants/Gas turbine /CHP/XS | Diesel oil fired power plants | Gas turbine | CHP | XS | 21.2072 | 21.2059 | 21.2046 | 21.2031 | 21.2015 | 21.1996 | 21.1977 | 21.1955 | 21.193 | 21.1904 | 21.1875 | 21.1842 | 21.1807 | 21.1768 | 21.1726 | 21.1679 | 21.1628 | 21.1571 | 21.151 | 21.1443 | 21.1369 | 21.1289 | 21.1202 | 21.1107 | 21.1004 | 21.0893 | 21.0772 | 21.0642 | 21.0501 | 21.035 | 21.0188 | 21.0014 | 20.9829 | 20.9632 | 20.9424 | 20.9204 | 20.8973 | 20.8731 | 20.8478 | 20.8216 | 20.7945
|  | Electricity only with CCS | L | Diesel oil fired power plants/Gas turbine /Electricity only with CCS/L | Diesel oil fired power plants | Gas turbine | Electricity only with CCS | L | Fix O&M costs €2010/kW gross 2031: 27.405; Fix O&M costs €2010/kW gross 2032: 27.405; Fix O&M costs €2010/kW gross 2033: 27.405; Fix O&M costs €2010/kW gross 2034: 27.405; Fix O&M costs €2010/kW gross 2035: 27.405; Fix O&M costs €2010/kW gross 2036: 27.405; Fix O&M costs €2010/kW gross 2037: 27.405; Fix O&M costs €2010/kW gross 2038: 27.405; Fix O&M costs €2010/kW gross 2039: 27.405; Fix O&M costs €2010/kW gross 2040: 27.405; Fix O&M costs €2010/kW gross 2041: 27.405; Fix O&M costs €2010/kW gross 2042: 27.405; Fix O&M costs €2010/kW gross 2043: 27.405; Fix O&M costs €2010/kW gross 2044: 27.405; Fix O&M costs €2010/kW gross 2045: 27.405; Fix O&M costs €2010/kW gross 2046: 27.405; Fix O&M costs €2010/kW gross 2047: 27.405; Fix O&M costs €2010/kW gross 2048: 27.405; Fix O&M costs €2010/kW gross 2049: 27.405; Fix O&M costs €2010/kW gross 2050: 27.405
|  |  | M | Diesel oil fired power plants/Gas turbine /Electricity only with CCS/M | Diesel oil fired power plants | Gas turbine | Electricity only with CCS | M | Fix O&M costs €2010/kW gross 2031: 32.9522; Fix O&M costs €2010/kW gross 2032: 32.9522; Fix O&M costs €2010/kW gross 2033: 32.9522; Fix O&M costs €2010/kW gross 2034: 32.9522; Fix O&M costs €2010/kW gross 2035: 32.9522; Fix O&M costs €2010/kW gross 2036: 32.9522; Fix O&M costs €2010/kW gross 2037: 32.9522; Fix O&M costs €2010/kW gross 2038: 32.9522; Fix O&M costs €2010/kW gross 2039: 32.9522; Fix O&M costs €2010/kW gross 2040: 32.9522; Fix O&M costs €2010/kW gross 2041: 32.9522; Fix O&M costs €2010/kW gross 2042: 32.9522; Fix O&M costs €2010/kW gross 2043: 32.9522; Fix O&M costs €2010/kW gross 2044: 32.9522; Fix O&M costs €2010/kW gross 2045: 32.9522; Fix O&M costs €2010/kW gross 2046: 32.9522; Fix O&M costs €2010/kW gross 2047: 32.9522; Fix O&M costs €2010/kW gross 2048: 32.9522; Fix O&M costs €2010/kW gross 2049: 32.9522; Fix O&M costs €2010/kW gross 2050: 32.9522
|  | CHP with CCS | L | Diesel oil fired power plants/Gas turbine /CHP with CCS/L | Diesel oil fired power plants | Gas turbine | CHP with CCS | L | Fix O&M costs €2010/kW gross 2031: 31.1661; Fix O&M costs €2010/kW gross 2032: 31.1661; Fix O&M costs €2010/kW gross 2033: 31.1661; Fix O&M costs €2010/kW gross 2034: 31.1661; Fix O&M costs €2010/kW gross 2035: 31.1661; Fix O&M costs €2010/kW gross 2036: 31.1661; Fix O&M costs €2010/kW gross 2037: 31.1661; Fix O&M costs €2010/kW gross 2038: 31.1661; Fix O&M costs €2010/kW gross 2039: 31.1661; Fix O&M costs €2010/kW gross 2040: 31.1661; Fix O&M costs €2010/kW gross 2041: 31.1661; Fix O&M costs €2010/kW gross 2042: 31.1661; Fix O&M costs €2010/kW gross 2043: 31.1661; Fix O&M costs €2010/kW gross 2044: 31.1661; Fix O&M costs €2010/kW gross 2045: 31.1661; Fix O&M costs €2010/kW gross 2046: 31.1661; Fix O&M costs €2010/kW gross 2047: 31.1661; Fix O&M costs €2010/kW gross 2048: 31.1661; Fix O&M costs €2010/kW gross 2049: 31.1661; Fix O&M costs €2010/kW gross 2050: 31.1661
|  |  | M | Diesel oil fired power plants/Gas turbine /CHP with CCS/M | Diesel oil fired power plants | Gas turbine | CHP with CCS | M | Fix O&M costs €2010/kW gross 2031: 36.5468; Fix O&M costs €2010/kW gross 2032: 36.5468; Fix O&M costs €2010/kW gross 2033: 36.5468; Fix O&M costs €2010/kW gross 2034: 36.5468; Fix O&M costs €2010/kW gross 2035: 36.5468; Fix O&M costs €2010/kW gross 2036: 36.5468; Fix O&M costs €2010/kW gross 2037: 36.5468; Fix O&M costs €2010/kW gross 2038: 36.5468; Fix O&M costs €2010/kW gross 2039: 36.5468; Fix O&M costs €2010/kW gross 2040: 36.5468; Fix O&M costs €2010/kW gross 2041: 36.5468; Fix O&M costs €2010/kW gross 2042: 36.5468; Fix O&M costs €2010/kW gross 2043: 36.5468; Fix O&M costs €2010/kW gross 2044: 36.5468; Fix O&M costs €2010/kW gross 2045: 36.5468; Fix O&M costs €2010/kW gross 2046: 36.5468; Fix O&M costs €2010/kW gross 2047: 36.5468; Fix O&M costs €2010/kW gross 2048: 36.5468; Fix O&M costs €2010/kW gross 2049: 36.5468; Fix O&M costs €2010/kW gross 2050: 36.5468
| Steam turbine | Electricity only | L | Diesel oil fired power plants/Steam turbine/Electricity only/L | Diesel oil fired power plants | Steam turbine | Electricity only | L | 15.8355 | 15.8412 | 15.8467 | 15.8521 | 15.8573 | 15.8625 | 15.8675 | 15.8725 | 15.8773 | 15.882 | 15.8866 | 15.8911 | 15.8955 | 15.8998 | 15.904 | 15.9081 | 15.9121 | 15.916 | 15.9198 | 15.9235 | 15.9271 | 15.9307 | 15.9341 | 15.9375 | 15.9407 | 15.9439 | 15.947 | 15.9501 | 15.953 | 15.9559 | 15.9587 | 15.9615 | 15.9641 | 15.9667 | 15.9693 | 15.9717 | 15.9741 | 15.9764 | 15.9787 | 15.9809 | 15.9831
|  |  | M | Diesel oil fired power plants/Steam turbine/Electricity only/M | Diesel oil fired power plants | Steam turbine | Electricity only | M | 17.1024 | 17.1069 | 17.1114 | 17.1158 | 17.12 | 17.1242 | 17.1283 | 17.1323 | 17.1362 | 17.14 | 17.1437 | 17.1474 | 17.151 | 17.1544 | 17.1578 | 17.1611 | 17.1644 | 17.1675 | 17.1706 | 17.1736 | 17.1766 | 17.1794 | 17.1822 | 17.1849 | 17.1876 | 17.1902 | 17.1927 | 17.1952 | 17.1976 | 17.1999 | 17.2022 | 17.2044 | 17.2065 | 17.2086 | 17.2107 | 17.2127 | 17.2146 | 17.2165 | 17.2184 | 17.2201 | 17.2219
|  |  | S | Diesel oil fired power plants/Steam turbine/Electricity only/S | Diesel oil fired power plants | Steam turbine | Electricity only | S | 18.8126 | 18.8168 | 18.8209 | 18.8249 | 18.8288 | 18.8326 | 18.8364 | 18.84 | 18.8436 | 18.8471 | 18.8505 | 18.8539 | 18.8571 | 18.8603 | 18.8634 | 18.8665 | 18.8694 | 18.8723 | 18.8752 | 18.8779 | 18.8806 | 18.8832 | 18.8858 | 18.8883 | 18.8907 | 18.8931 | 18.8954 | 18.8977 | 18.8999 | 18.902 | 18.9041 | 18.9061 | 18.9081 | 18.91 | 18.9119 | 18.9137 | 18.9155 | 18.9172 | 18.9189 | 18.9206 | 18.9222
|  | CHP | L | Diesel oil fired power plants/Steam turbine/CHP/L | Diesel oil fired power plants | Steam turbine | CHP | L | 24.5212 | 24.5253 | 24.5293 | 24.5333 | 24.5372 | 24.5411 | 24.5448 | 24.5486 | 24.5522 | 24.5558 | 24.5594 | 24.5628 | 24.5663 | 24.5696 | 24.573 | 24.5762 | 24.5794 | 24.5826 | 24.5857 | 24.5887 | 24.5917 | 24.5946 | 24.5975 | 24.6004 | 24.6032 | 24.6059 | 24.6086 | 24.6112 | 24.6139 | 24.6164 | 24.6189 | 24.6214 | 24.6238 | 24.6262 | 24.6285 | 24.6309 | 24.6331 | 24.6353 | 24.6375 | 24.6397 | 24.6418
|  |  | M | Diesel oil fired power plants/Steam turbine/CHP/M | Diesel oil fired power plants | Steam turbine | CHP | M | 25.7501 | 25.7527 | 25.7552 | 25.7577 | 25.7602 | 25.7627 | 25.7651 | 25.7674 | 25.7697 | 25.772 | 25.7742 | 25.7764 | 25.7786 | 25.7807 | 25.7828 | 25.7849 | 25.7869 | 25.7889 | 25.7908 | 25.7927 | 25.7946 | 25.7965 | 25.7983 | 25.8001 | 25.8018 | 25.8035 | 25.8052 | 25.8069 | 25.8085 | 25.8101 | 25.8117 | 25.8132 | 25.8147 | 25.8162 | 25.8177 | 25.8191 | 25.8205 | 25.8219 | 25.8233 | 25.8246 | 25.8259
|  |  | S | Diesel oil fired power plants/Steam turbine/CHP/S | Diesel oil fired power plants | Steam turbine | CHP | S | 28.0567 | 28.0585 | 28.0603 | 28.062 | 28.0637 | 28.0654 | 28.067 | 28.0686 | 28.0702 | 28.0718 | 28.0733 | 28.0748 | 28.0763 | 28.0777 | 28.0792 | 28.0806 | 28.0819 | 28.0833 | 28.0846 | 28.0859 | 28.0872 | 28.0884 | 28.0897 | 28.0909 | 28.0921 | 28.0932 | 28.0944 | 28.0955 | 28.0966 | 28.0977 | 28.0987 | 28.0998 | 28.1008 | 28.1018 | 28.1028 | 28.1038 | 28.1047 | 28.1056 | 28.1066 | 28.1075 | 28.1083
|  | Electricity only with CCS | L | Diesel oil fired power plants/Steam turbine/Electricity only with CCS/L | Diesel oil fired power plants | Steam turbine | Electricity only with CCS | L | Fix O&M costs €2010/kW gross 2031: 41.5683; Fix O&M costs €2010/kW gross 2032: 41.5683; Fix O&M costs €2010/kW gross 2033: 41.5683; Fix O&M costs €2010/kW gross 2034: 41.5683; Fix O&M costs €2010/kW gross 2035: 41.5683; Fix O&M costs €2010/kW gross 2036: 41.5683; Fix O&M costs €2010/kW gross 2037: 41.5683; Fix O&M costs €2010/kW gross 2038: 41.5683; Fix O&M costs €2010/kW gross 2039: 41.5683; Fix O&M costs €2010/kW gross 2040: 41.5683; Fix O&M costs €2010/kW gross 2041: 41.5683; Fix O&M costs €2010/kW gross 2042: 41.5683; Fix O&M costs €2010/kW gross 2043: 41.5683; Fix O&M costs €2010/kW gross 2044: 41.5683; Fix O&M costs €2010/kW gross 2045: 41.5683; Fix O&M costs €2010/kW gross 2046: 41.5683; Fix O&M costs €2010/kW gross 2047: 41.5683; Fix O&M costs €2010/kW gross 2048: 41.5683; Fix O&M costs €2010/kW gross 2049: 41.5683; Fix O&M costs €2010/kW gross 2050: 41.5683
|  |  | M | Diesel oil fired power plants/Steam turbine/Electricity only with CCS/M | Diesel oil fired power plants | Steam turbine | Electricity only with CCS | M | Fix O&M costs €2010/kW gross 2031: 52.7316; Fix O&M costs €2010/kW gross 2032: 52.7316; Fix O&M costs €2010/kW gross 2033: 52.7316; Fix O&M costs €2010/kW gross 2034: 52.7316; Fix O&M costs €2010/kW gross 2035: 52.7316; Fix O&M costs €2010/kW gross 2036: 52.7316; Fix O&M costs €2010/kW gross 2037: 52.7316; Fix O&M costs €2010/kW gross 2038: 52.7316; Fix O&M costs €2010/kW gross 2039: 52.7316; Fix O&M costs €2010/kW gross 2040: 52.7316; Fix O&M costs €2010/kW gross 2041: 52.7316; Fix O&M costs €2010/kW gross 2042: 52.7316; Fix O&M costs €2010/kW gross 2043: 52.7316; Fix O&M costs €2010/kW gross 2044: 52.7316; Fix O&M costs €2010/kW gross 2045: 52.7316; Fix O&M costs €2010/kW gross 2046: 52.7316; Fix O&M costs €2010/kW gross 2047: 52.7316; Fix O&M costs €2010/kW gross 2048: 52.7316; Fix O&M costs €2010/kW gross 2049: 52.7316; Fix O&M costs €2010/kW gross 2050: 52.7316
|  | CHP with CCS | L | Diesel oil fired power plants/Steam turbine/CHP with CCS/L | Diesel oil fired power plants | Steam turbine | CHP with CCS | L | Fix O&M costs €2010/kW gross 2031: 49.94; Fix O&M costs €2010/kW gross 2032: 49.94; Fix O&M costs €2010/kW gross 2033: 49.94; Fix O&M costs €2010/kW gross 2034: 49.94; Fix O&M costs €2010/kW gross 2035: 49.94; Fix O&M costs €2010/kW gross 2036: 49.94; Fix O&M costs €2010/kW gross 2037: 49.94; Fix O&M costs €2010/kW gross 2038: 49.94; Fix O&M costs €2010/kW gross 2039: 49.94; Fix O&M costs €2010/kW gross 2040: 49.94; Fix O&M costs €2010/kW gross 2041: 49.94; Fix O&M costs €2010/kW gross 2042: 49.94; Fix O&M costs €2010/kW gross 2043: 49.94; Fix O&M costs €2010/kW gross 2044: 49.94; Fix O&M costs €2010/kW gross 2045: 49.94; Fix O&M costs €2010/kW gross 2046: 49.94; Fix O&M costs €2010/kW gross 2047: 49.94; Fix O&M costs €2010/kW gross 2048: 49.94; Fix O&M costs €2010/kW gross 2049: 49.94; Fix O&M costs €2010/kW gross 2050: 49.94
|  |  | M | Diesel oil fired power plants/Steam turbine/CHP with CCS/M | Diesel oil fired power plants | Steam turbine | CHP with CCS | M | Fix O&M costs €2010/kW gross 2031: 60.7684; Fix O&M costs €2010/kW gross 2032: 60.7684; Fix O&M costs €2010/kW gross 2033: 60.7684; Fix O&M costs €2010/kW gross 2034: 60.7684; Fix O&M costs €2010/kW gross 2035: 60.7684; Fix O&M costs €2010/kW gross 2036: 60.7684; Fix O&M costs €2010/kW gross 2037: 60.7684; Fix O&M costs €2010/kW gross 2038: 60.7684; Fix O&M costs €2010/kW gross 2039: 60.7684; Fix O&M costs €2010/kW gross 2040: 60.7684; Fix O&M costs €2010/kW gross 2041: 60.7684; Fix O&M costs €2010/kW gross 2042: 60.7684; Fix O&M costs €2010/kW gross 2043: 60.7684; Fix O&M costs €2010/kW gross 2044: 60.7684; Fix O&M costs €2010/kW gross 2045: 60.7684; Fix O&M costs €2010/kW gross 2046: 60.7684; Fix O&M costs €2010/kW gross 2047: 60.7684; Fix O&M costs €2010/kW gross 2048: 60.7684; Fix O&M costs €2010/kW gross 2049: 60.7684; Fix O&M costs €2010/kW gross 2050: 60.7684
| Internal combustion engine | Electricity only | S | Diesel oil fired power plants/Internal combustion engine/Electricity only/S | Diesel oil fired power plants | Internal combustion engine | Electricity only | S | 7.5568 | 7.5561 | 7.5553 | 7.5544 | 7.5536 | 7.5527 | 7.5517 | 7.5507 | 7.5497 | 7.5486 | 7.5474 | 7.5462 | 7.545 | 7.5437 | 7.5423 | 7.5409 | 7.5394 | 7.5379 | 7.5363 | 7.5346 | 7.5329 | 7.5311 | 7.5292 | 7.5272 | 7.5252 | 7.5231 | 7.5208 | 7.5186 | 7.5162 | 7.5137 | 7.5112 | 7.5085 | 7.5058 | 7.5029 | 7.5 | 7.497 | 7.4939 | 7.4906 | 7.4873 | 7.4839 | 7.4804
|  |  | XS | Diesel oil fired power plants/Internal combustion engine/Electricity only/XS | Diesel oil fired power plants | Internal combustion engine | Electricity only | XS | 6.9901 | 6.9895 | 6.9889 | 6.9883 | 6.9877 | 6.987 | 6.9863 | 6.9856 | 6.9848 | 6.984 | 6.9832 | 6.9823 | 6.9814 | 6.9805 | 6.9795 | 6.9784 | 6.9773 | 6.9762 | 6.975 | 6.9738 | 6.9725 | 6.9711 | 6.9697 | 6.9682 | 6.9667 | 6.9651 | 6.9634 | 6.9617 | 6.9599 | 6.958 | 6.9561 | 6.954 | 6.9519 | 6.9498 | 6.9475 | 6.9452 | 6.9427 | 6.9402 | 6.9376 | 6.9349 | 6.9322
|  | CHP | S | Diesel oil fired power plants/Internal combustion engine/CHP/S | Diesel oil fired power plants | Internal combustion engine | CHP | S | 9.1437 | 9.1432 | 9.1426 | 9.142 | 9.1413 | 9.1406 | 9.1399 | 9.1392 | 9.1384 | 9.1376 | 9.1367 | 9.1358 | 9.1349 | 9.1339 | 9.1328 | 9.1317 | 9.1306 | 9.1294 | 9.1282 | 9.1269 | 9.1255 | 9.1241 | 9.1226 | 9.1211 | 9.1195 | 9.1178 | 9.116 | 9.1142 | 9.1123 | 9.1103 | 9.1082 | 9.106 | 9.1038 | 9.1014 | 9.099 | 9.0965 | 9.0938 | 9.0911 | 9.0883 | 9.0853 | 9.0823
|  |  | XS | Diesel oil fired power plants/Internal combustion engine/CHP/XS | Diesel oil fired power plants | Internal combustion engine | CHP | XS | 7.9252 | 7.9247 | 7.9242 | 7.9237 | 7.9231 | 7.9225 | 7.9219 | 7.9212 | 7.9206 | 7.9199 | 7.9191 | 7.9183 | 7.9175 | 7.9166 | 7.9157 | 7.9148 | 7.9138 | 7.9128 | 7.9117 | 7.9106 | 7.9094 | 7.9082 | 7.9069 | 7.9056 | 7.9042 | 7.9027 | 7.9012 | 7.8996 | 7.8979 | 7.8962 | 7.8944 | 7.8925 | 7.8906 | 7.8885 | 7.8864 | 7.8842 | 7.882 | 7.8796 | 7.8771 | 7.8746 | 7.872
Fuel oil fired power plants | Integrated gasification combined cycle | Electricity only | L | Fuel oil fired power plants/Integrated gasification combined cycle/Electricity only/L | Fuel oil fired power plants | Integrated gasification combined cycle | Electricity only | L | 53.04 | 53.04 | 53.04 | 53.04 | 53.04 | 53.04 | 53.04 | 53.04 | 53.04 | 53.04 | 53.04 | 53.04 | 53.04 | 53.04 | 53.04 | 53.04 | 53.04 | 53.04 | 53.04 | 53.04 | 53.04 | 53.04 | 53.04 | 53.04 | 53.04 | 53.04 | 53.04 | 53.04 | 53.04 | 53.04 | 53.0255 | 53.0204 | 53.0137 | 53.0046 | 52.9924 | 52.9761 | 52.9544 | 52.9257 | 52.8879 | 52.8386 | 52.7748
|  |  | M | Fuel oil fired power plants/Integrated gasification combined cycle/Electricity only/M | Fuel oil fired power plants | Integrated gasification combined cycle | Electricity only | M | 57.018 | 57.018 | 57.018 | 57.018 | 57.018 | 57.018 | 57.018 | 57.018 | 57.018 | 57.018 | 57.018 | 57.018 | 57.018 | 57.018 | 57.018 | 57.018 | 57.018 | 57.018 | 57.018 | 57.018 | 57.018 | 57.018 | 57.018 | 57.018 | 57.018 | 57.018 | 57.018 | 57.018 | 57.018 | 57.018 | 57.0024 | 56.997 | 56.9897 | 56.9799 | 56.9668 | 56.9493 | 56.926 | 56.8951 | 56.8545 | 56.8015 | 56.7329
|  | CHP | L | Fuel oil fired power plants/Integrated gasification combined cycle/CHP/L | Fuel oil fired power plants | Integrated gasification combined cycle | CHP | L | 59.4471 | 59.4471 | 59.4471 | 59.4471 | 59.4471 | 59.4471 | 59.4471 | 59.4471 | 59.4471 | 59.4471 | 59.4471 | 59.4471 | 59.4471 | 59.4471 | 59.4471 | 59.4471 | 59.4471 | 59.4471 | 59.4471 | 59.4471 | 59.4471 | 59.4471 | 59.4471 | 59.4471 | 59.4471 | 59.4471 | 59.4471 | 59.4471 | 59.4471 | 59.4471 | 59.4309 | 59.4252 | 59.4176 | 59.4074 | 59.3938 | 59.3755 | 59.3512 | 59.3191 | 59.2767 | 59.2214 | 59.1499
|  |  | M | Fuel oil fired power plants/Integrated gasification combined cycle/CHP/M | Fuel oil fired power plants | Integrated gasification combined cycle | CHP | M | 63.3058 | 63.3058 | 63.3058 | 63.3058 | 63.3058 | 63.3058 | 63.3058 | 63.3058 | 63.3058 | 63.3058 | 63.3058 | 63.3058 | 63.3058 | 63.3058 | 63.3058 | 63.3058 | 63.3058 | 63.3058 | 63.3058 | 63.3058 | 63.3058 | 63.3058 | 63.3058 | 63.3058 | 63.3058 | 63.3058 | 63.3058 | 63.3058 | 63.3058 | 63.3058 | 63.2885 | 63.2825 | 63.2744 | 63.2635 | 63.249 | 63.2295 | 63.2037 | 63.1694 | 63.1243 | 63.0654 | 62.9893
|  | Electricity only with CCS | L | Fuel oil fired power plants/Integrated gasification combined cycle/Electricity only with CCS/L | Fuel oil fired power plants | Integrated gasification combined cycle | Electricity only with CCS | L | Fix O&M costs €2010/kW gross 2031: 83.538; Fix O&M costs €2010/kW gross 2032: 83.538; Fix O&M costs €2010/kW gross 2033: 83.538; Fix O&M costs €2010/kW gross 2034: 83.538; Fix O&M costs €2010/kW gross 2035: 83.538; Fix O&M costs €2010/kW gross 2036: 83.538; Fix O&M costs €2010/kW gross 2037: 83.538; Fix O&M costs €2010/kW gross 2038: 83.538; Fix O&M costs €2010/kW gross 2039: 83.538; Fix O&M costs €2010/kW gross 2040: 83.538; Fix O&M costs €2010/kW gross 2041: 83.538; Fix O&M costs €2010/kW gross 2042: 83.538; Fix O&M costs €2010/kW gross 2043: 83.538; Fix O&M costs €2010/kW gross 2044: 83.538; Fix O&M costs €2010/kW gross 2045: 83.5004; Fix O&M costs €2010/kW gross 2046: 83.4764; Fix O&M costs €2010/kW gross 2047: 83.4374; Fix O&M costs €2010/kW gross 2048: 83.3745; Fix O&M costs €2010/kW gross 2049: 83.2748; Fix O&M costs €2010/kW gross 2050: 83.1203
|  |  | M | Fuel oil fired power plants/Integrated gasification combined cycle/Electricity only with CCS/M | Fuel oil fired power plants | Integrated gasification combined cycle | Electricity only with CCS | M | Fix O&M costs €2010/kW gross 2031: 89.1072; Fix O&M costs €2010/kW gross 2032: 89.1072; Fix O&M costs €2010/kW gross 2033: 89.1072; Fix O&M costs €2010/kW gross 2034: 89.1072; Fix O&M costs €2010/kW gross 2035: 89.1072; Fix O&M costs €2010/kW gross 2036: 89.1072; Fix O&M costs €2010/kW gross 2037: 89.1072; Fix O&M costs €2010/kW gross 2038: 89.1072; Fix O&M costs €2010/kW gross 2039: 89.1072; Fix O&M costs €2010/kW gross 2040: 89.1072; Fix O&M costs €2010/kW gross 2041: 89.1072; Fix O&M costs €2010/kW gross 2042: 89.1072; Fix O&M costs €2010/kW gross 2043: 89.1072; Fix O&M costs €2010/kW gross 2044: 89.1072; Fix O&M costs €2010/kW gross 2045: 89.0671; Fix O&M costs €2010/kW gross 2046: 89.0415; Fix O&M costs €2010/kW gross 2047: 88.9998; Fix O&M costs €2010/kW gross 2048: 88.9328; Fix O&M costs €2010/kW gross 2049: 88.8264; Fix O&M costs €2010/kW gross 2050: 88.6617
|  | CHP with CCS | L | Fuel oil fired power plants/Integrated gasification combined cycle/CHP with CCS/L | Fuel oil fired power plants | Integrated gasification combined cycle | CHP with CCS | L | Fix O&M costs €2010/kW gross 2031: 89.4301; Fix O&M costs €2010/kW gross 2032: 89.4301; Fix O&M costs €2010/kW gross 2033: 89.4301; Fix O&M costs €2010/kW gross 2034: 89.4301; Fix O&M costs €2010/kW gross 2035: 89.4301; Fix O&M costs €2010/kW gross 2036: 89.4301; Fix O&M costs €2010/kW gross 2037: 89.4301; Fix O&M costs €2010/kW gross 2038: 89.4301; Fix O&M costs €2010/kW gross 2039: 89.4301; Fix O&M costs €2010/kW gross 2040: 89.4301; Fix O&M costs €2010/kW gross 2041: 89.4301; Fix O&M costs €2010/kW gross 2042: 89.4301; Fix O&M costs €2010/kW gross 2043: 89.4301; Fix O&M costs €2010/kW gross 2044: 89.4301; Fix O&M costs €2010/kW gross 2045: 89.3899; Fix O&M costs €2010/kW gross 2046: 89.3642; Fix O&M costs €2010/kW gross 2047: 89.3224; Fix O&M costs €2010/kW gross 2048: 89.2551; Fix O&M costs €2010/kW gross 2049: 89.1483; Fix O&M costs €2010/kW gross 2050: 88.983
|  |  | M | Fuel oil fired power plants/Integrated gasification combined cycle/CHP with CCS/M | Fuel oil fired power plants | Integrated gasification combined cycle | CHP with CCS | M | Fix O&M costs €2010/kW gross 2031: 94.8322; Fix O&M costs €2010/kW gross 2032: 94.8322; Fix O&M costs €2010/kW gross 2033: 94.8322; Fix O&M costs €2010/kW gross 2034: 94.8322; Fix O&M costs €2010/kW gross 2035: 94.8322; Fix O&M costs €2010/kW gross 2036: 94.8322; Fix O&M costs €2010/kW gross 2037: 94.8322; Fix O&M costs €2010/kW gross 2038: 94.8322; Fix O&M costs €2010/kW gross 2039: 94.8322; Fix O&M costs €2010/kW gross 2040: 94.8322; Fix O&M costs €2010/kW gross 2041: 94.8322; Fix O&M costs €2010/kW gross 2042: 94.8322; Fix O&M costs €2010/kW gross 2043: 94.8322; Fix O&M costs €2010/kW gross 2044: 94.8322; Fix O&M costs €2010/kW gross 2045: 94.7896; Fix O&M costs €2010/kW gross 2046: 94.7623; Fix O&M costs €2010/kW gross 2047: 94.718; Fix O&M costs €2010/kW gross 2048: 94.6466; Fix O&M costs €2010/kW gross 2049: 94.5335; Fix O&M costs €2010/kW gross 2050: 94.3581
| Supercritical steam turbine | Electricity only | L | Fuel oil fired power plants/Supercritical steam turbine/Electricity only/L | Fuel oil fired power plants | Supercritical steam turbine | Electricity only | L | 36.96 | 36.96 | 36.96 | 36.96 | 36.96 | 36.96 | 36.96 | 36.96 | 36.96 | 36.96 | 36.96 | 36.96 | 36.96 | 36.96 | 36.96 | 36.96 | 36.96 | 36.96 | 36.96 | 36.96 | 36.96 | 36.96 | 36.96 | 36.96 | 36.96 | 36.96 | 36.96 | 36.96 | 36.96 | 36.96 | 36.9499 | 36.9464 | 36.9416 | 36.9353 | 36.9268 | 36.9155 | 36.9004 | 36.8804 | 36.854 | 36.8196 | 36.7752
|  |  | M | Fuel oil fired power plants/Supercritical steam turbine/Electricity only/M | Fuel oil fired power plants | Supercritical steam turbine | Electricity only | M | 40.2864 | 40.2864 | 40.2864 | 40.2864 | 40.2864 | 40.2864 | 40.2864 | 40.2864 | 40.2864 | 40.2864 | 40.2864 | 40.2864 | 40.2864 | 40.2864 | 40.2864 | 40.2864 | 40.2864 | 40.2864 | 40.2864 | 40.2864 | 40.2864 | 40.2864 | 40.2864 | 40.2864 | 40.2864 | 40.2864 | 40.2864 | 40.2864 | 40.2864 | 40.2864 | 40.2754 | 40.2715 | 40.2664 | 40.2595 | 40.2502 | 40.2379 | 40.2214 | 40.1996 | 40.1709 | 40.1334 | 40.085
|  | CHP | L | Fuel oil fired power plants/Supercritical steam turbine/CHP/L | Fuel oil fired power plants | Supercritical steam turbine | CHP | L | 44.2805 | 44.2805 | 44.2805 | 44.2805 | 44.2805 | 44.2805 | 44.2805 | 44.2805 | 44.2805 | 44.2805 | 44.2805 | 44.2805 | 44.2805 | 44.2805 | 44.2805 | 44.2805 | 44.2805 | 44.2805 | 44.2805 | 44.2805 | 44.2805 | 44.2805 | 44.2805 | 44.2805 | 44.2805 | 44.2805 | 44.2805 | 44.2805 | 44.2805 | 44.2805 | 44.2684 | 44.2642 | 44.2585 | 44.2509 | 44.2407 | 44.2272 | 44.2091 | 44.1851 | 44.1535 | 44.1123 | 44.0591
|  |  | M | Fuel oil fired power plants/Supercritical steam turbine/CHP/M | Fuel oil fired power plants | Supercritical steam turbine | CHP | M | 47.9339 | 47.9339 | 47.9339 | 47.9339 | 47.9339 | 47.9339 | 47.9339 | 47.9339 | 47.9339 | 47.9339 | 47.9339 | 47.9339 | 47.9339 | 47.9339 | 47.9339 | 47.9339 | 47.9339 | 47.9339 | 47.9339 | 47.9339 | 47.9339 | 47.9339 | 47.9339 | 47.9339 | 47.9339 | 47.9339 | 47.9339 | 47.9339 | 47.9339 | 47.9339 | 47.9208 | 47.9162 | 47.9101 | 47.9019 | 47.8909 | 47.8762 | 47.8566 | 47.8306 | 47.7965 | 47.7519 | 47.6942
|  | Electricity only with CCS | L | Fuel oil fired power plants/Supercritical steam turbine/Electricity only with CCS/L | Fuel oil fired power plants | Supercritical steam turbine | Electricity only with CCS | L | Fix O&M costs €2010/kW gross 2031: 73.7352; Fix O&M costs €2010/kW gross 2032: 73.7352; Fix O&M costs €2010/kW gross 2033: 73.7352; Fix O&M costs €2010/kW gross 2034: 73.7352; Fix O&M costs €2010/kW gross 2035: 73.7352; Fix O&M costs €2010/kW gross 2036: 73.7352; Fix O&M costs €2010/kW gross 2037: 73.7352; Fix O&M costs €2010/kW gross 2038: 73.7352; Fix O&M costs €2010/kW gross 2039: 73.7352; Fix O&M costs €2010/kW gross 2040: 73.7352; Fix O&M costs €2010/kW gross 2041: 73.7352; Fix O&M costs €2010/kW gross 2042: 73.7352; Fix O&M costs €2010/kW gross 2043: 73.7352; Fix O&M costs €2010/kW gross 2044: 73.7352; Fix O&M costs €2010/kW gross 2045: 73.702; Fix O&M costs €2010/kW gross 2046: 73.6808; Fix O&M costs €2010/kW gross 2047: 73.6464; Fix O&M costs €2010/kW gross 2048: 73.5909; Fix O&M costs €2010/kW gross 2049: 73.5029; Fix O&M costs €2010/kW gross 2050: 73.3665
|  |  | M | Fuel oil fired power plants/Supercritical steam turbine/Electricity only with CCS/M | Fuel oil fired power plants | Supercritical steam turbine | Electricity only with CCS | M | Fix O&M costs €2010/kW gross 2031: 78.9743; Fix O&M costs €2010/kW gross 2032: 78.9743; Fix O&M costs €2010/kW gross 2033: 78.9743; Fix O&M costs €2010/kW gross 2034: 78.9743; Fix O&M costs €2010/kW gross 2035: 78.9743; Fix O&M costs €2010/kW gross 2036: 78.9743; Fix O&M costs €2010/kW gross 2037: 78.9743; Fix O&M costs €2010/kW gross 2038: 78.9743; Fix O&M costs €2010/kW gross 2039: 78.9743; Fix O&M costs €2010/kW gross 2040: 78.9743; Fix O&M costs €2010/kW gross 2041: 78.9743; Fix O&M costs €2010/kW gross 2042: 78.9743; Fix O&M costs €2010/kW gross 2043: 78.9743; Fix O&M costs €2010/kW gross 2044: 78.9743; Fix O&M costs €2010/kW gross 2045: 78.9388; Fix O&M costs €2010/kW gross 2046: 78.916; Fix O&M costs €2010/kW gross 2047: 78.8791; Fix O&M costs €2010/kW gross 2048: 78.8197; Fix O&M costs €2010/kW gross 2049: 78.7255; Fix O&M costs €2010/kW gross 2050: 78.5794
|  | CHP with CCS | L | Fuel oil fired power plants/Supercritical steam turbine/CHP with CCS/L | Fuel oil fired power plants | Supercritical steam turbine | CHP with CCS | L | Fix O&M costs €2010/kW gross 2031: 80.3739; Fix O&M costs €2010/kW gross 2032: 80.3739; Fix O&M costs €2010/kW gross 2033: 80.3739; Fix O&M costs €2010/kW gross 2034: 80.3739; Fix O&M costs €2010/kW gross 2035: 80.3739; Fix O&M costs €2010/kW gross 2036: 80.3739; Fix O&M costs €2010/kW gross 2037: 80.3739; Fix O&M costs €2010/kW gross 2038: 80.3739; Fix O&M costs €2010/kW gross 2039: 80.3739; Fix O&M costs €2010/kW gross 2040: 80.3739; Fix O&M costs €2010/kW gross 2041: 80.3739; Fix O&M costs €2010/kW gross 2042: 80.3739; Fix O&M costs €2010/kW gross 2043: 80.3739; Fix O&M costs €2010/kW gross 2044: 80.3739; Fix O&M costs €2010/kW gross 2045: 80.3378; Fix O&M costs €2010/kW gross 2046: 80.3146; Fix O&M costs €2010/kW gross 2047: 80.2771; Fix O&M costs €2010/kW gross 2048: 80.2166; Fix O&M costs €2010/kW gross 2049: 80.1207; Fix O&M costs €2010/kW gross 2050: 79.972
|  |  | M | Fuel oil fired power plants/Supercritical steam turbine/CHP with CCS/M | Fuel oil fired power plants | Supercritical steam turbine | CHP with CCS | M | Fix O&M costs €2010/kW gross 2031: 85.904; Fix O&M costs €2010/kW gross 2032: 85.904; Fix O&M costs €2010/kW gross 2033: 85.904; Fix O&M costs €2010/kW gross 2034: 85.904; Fix O&M costs €2010/kW gross 2035: 85.904; Fix O&M costs €2010/kW gross 2036: 85.904; Fix O&M costs €2010/kW gross 2037: 85.904; Fix O&M costs €2010/kW gross 2038: 85.904; Fix O&M costs €2010/kW gross 2039: 85.904; Fix O&M costs €2010/kW gross 2040: 85.904; Fix O&M costs €2010/kW gross 2041: 85.904; Fix O&M costs €2010/kW gross 2042: 85.904; Fix O&M costs €2010/kW gross 2043: 85.904; Fix O&M costs €2010/kW gross 2044: 85.904; Fix O&M costs €2010/kW gross 2045: 85.8653; Fix O&M costs €2010/kW gross 2046: 85.8406; Fix O&M costs €2010/kW gross 2047: 85.8005; Fix O&M costs €2010/kW gross 2048: 85.7358; Fix O&M costs €2010/kW gross 2049: 85.6333; Fix O&M costs €2010/kW gross 2050: 85.4744
| Steam turbine | Electricity only | L | Fuel oil fired power plants/Steam turbine/Electricity only/L | Fuel oil fired power plants | Steam turbine | Electricity only | L | 21.4312 | 21.4564 | 21.4814 | 21.5062 | 21.5307 | 21.555 | 21.5791 | 21.6028 | 21.6262 | 21.6492 | 21.6719 | 21.6942 | 21.716 | 21.7375 | 21.7585 | 21.779 | 21.7991 | 21.8187 | 21.8379 | 21.8565 | 21.8747 | 21.8924 | 21.9095 | 21.9262 | 21.9424 | 21.9581 | 21.9733 | 21.988 | 22.0022 | 22.016 | 22.0293 | 22.0421 | 22.0545 | 22.0665 | 22.078 | 22.0891 | 22.0998 | 22.11 | 22.1199 | 22.1294 | 22.1385
|  |  | M | Fuel oil fired power plants/Steam turbine/Electricity only/M | Fuel oil fired power plants | Steam turbine | Electricity only | M | 23.1457 | 23.1729 | 23.1999 | 23.2267 | 23.2532 | 23.2794 | 23.3054 | 23.331 | 23.3563 | 23.3812 | 23.4057 | 23.4297 | 23.4533 | 23.4765 | 23.4992 | 23.5214 | 23.5431 | 23.5642 | 23.5849 | 23.6051 | 23.6247 | 23.6437 | 23.6623 | 23.6803 | 23.6978 | 23.7147 | 23.7311 | 23.747 | 23.7624 | 23.7773 | 23.7916 | 23.8055 | 23.8189 | 23.8318 | 23.8442 | 23.8562 | 23.8677 | 23.8788 | 23.8895 | 23.8998 | 23.9096
|  |  | S | Fuel oil fired power plants/Steam turbine/Electricity only/S | Fuel oil fired power plants | Steam turbine | Electricity only | S | 25.5761 | 25.6061 | 25.6359 | 25.6655 | 25.6948 | 25.7238 | 25.7525 | 25.7808 | 25.8087 | 25.8362 | 25.8632 | 25.8898 | 25.9159 | 25.9415 | 25.9666 | 25.9911 | 26.0151 | 26.0385 | 26.0613 | 26.0836 | 26.1053 | 26.1263 | 26.1468 | 26.1667 | 26.186 | 26.2048 | 26.2229 | 26.2405 | 26.2575 | 26.2739 | 26.2898 | 26.3051 | 26.3199 | 26.3341 | 26.3479 | 26.3611 | 26.3739 | 26.3861 | 26.3979 | 26.4092 | 26.4201
|  |  | XS | Fuel oil fired power plants/Steam turbine/Electricity only/XS | Fuel oil fired power plants | Steam turbine | Electricity only | XS | 30.6913 | 30.7273 | 30.7631 | 30.7985 | 30.8337 | 30.8685 | 30.903 | 30.9369 | 30.9704 | 31.0034 | 31.0359 | 31.0678 | 31.0991 | 31.1298 | 31.1599 | 31.1893 | 31.2181 | 31.2462 | 31.2736 | 31.3003 | 31.3263 | 31.3516 | 31.3762 | 31.4001 | 31.4233 | 31.4457 | 31.4675 | 31.4886 | 31.509 | 31.5287 | 31.5477 | 31.5661 | 31.5839 | 31.601 | 31.6175 | 31.6333 | 31.6486 | 31.6633 | 31.6775 | 31.6911 | 31.7041
|  | CHP | L | Fuel oil fired power plants/Steam turbine/CHP/L | Fuel oil fired power plants | Steam turbine | CHP | L | 28.4107 | 28.4545 | 28.4986 | 28.5428 | 28.5871 | 28.6316 | 28.676 | 28.7204 | 28.7646 | 28.8087 | 28.8525 | 28.8961 | 28.9393 | 28.9821 | 29.0245 | 29.0664 | 29.1077 | 29.1485 | 29.1887 | 29.2282 | 29.267 | 29.305 | 29.3424 | 29.3789 | 29.4147 | 29.4497 | 29.4838 | 29.5171 | 29.5495 | 29.5811 | 29.6118 | 29.6416 | 29.6706 | 29.6987 | 29.7259 | 29.7523 | 29.7779 | 29.8026 | 29.8264 | 29.8495 | 29.8718
|  |  | M | Fuel oil fired power plants/Steam turbine/CHP/M | Fuel oil fired power plants | Steam turbine | CHP | M | 30.0738 | 30.1201 | 30.1668 | 30.2136 | 30.2605 | 30.3076 | 30.3546 | 30.4015 | 30.4484 | 30.495 | 30.5415 | 30.5876 | 30.6333 | 30.6786 | 30.7235 | 30.7678 | 30.8116 | 30.8548 | 30.8973 | 30.9391 | 30.9801 | 31.0205 | 31.06 | 31.0987 | 31.1365 | 31.1735 | 31.2097 | 31.2449 | 31.2792 | 31.3126 | 31.3451 | 31.3767 | 31.4074 | 31.4371 | 31.466 | 31.4939 | 31.5209 | 31.5471 | 31.5724 | 31.5968 | 31.6204
|  |  | S | Fuel oil fired power plants/Steam turbine/CHP/S | Fuel oil fired power plants | Steam turbine | CHP | S | 37.9319 | 37.9904 | 38.0492 | 38.1082 | 38.1674 | 38.2267 | 38.2861 | 38.3453 | 38.4044 | 38.4632 | 38.5218 | 38.5799 | 38.6376 | 38.6948 | 38.7514 | 38.8073 | 38.8625 | 38.9169 | 38.9705 | 39.0233 | 39.0751 | 39.1259 | 39.1758 | 39.2246 | 39.2723 | 39.319 | 39.3646 | 39.409 | 39.4523 | 39.4944 | 39.5354 | 39.5753 | 39.614 | 39.6515 | 39.6879 | 39.7231 | 39.7572 | 39.7902 | 39.8221 | 39.8529 | 39.8826
|  |  | XS | Fuel oil fired power plants/Steam turbine/CHP/XS | Fuel oil fired power plants | Steam turbine | CHP | XS | 37.6499 | 37.708 | 37.7664 | 37.825 | 37.8838 | 37.9426 | 38.0015 | 38.0603 | 38.1189 | 38.1774 | 38.2355 | 38.2932 | 38.3505 | 38.4072 | 38.4634 | 38.5189 | 38.5737 | 38.6277 | 38.6809 | 38.7332 | 38.7847 | 38.8351 | 38.8846 | 38.9331 | 38.9805 | 39.0268 | 39.072 | 39.1161 | 39.1591 | 39.2009 | 39.2416 | 39.2811 | 39.3195 | 39.3568 | 39.3929 | 39.4279 | 39.4617 | 39.4944 | 39.5261 | 39.5567 | 39.5862
|  | Electricity only with CCS | L | Fuel oil fired power plants/Steam turbine/Electricity only with CCS/L | Fuel oil fired power plants | Steam turbine | Electricity only with CCS | L | Fix O&M costs €2010/kW gross 2031: 56.257; Fix O&M costs €2010/kW gross 2032: 56.257; Fix O&M costs €2010/kW gross 2033: 56.257; Fix O&M costs €2010/kW gross 2034: 56.257; Fix O&M costs €2010/kW gross 2035: 56.257; Fix O&M costs €2010/kW gross 2036: 56.257; Fix O&M costs €2010/kW gross 2037: 56.257; Fix O&M costs €2010/kW gross 2038: 56.257; Fix O&M costs €2010/kW gross 2039: 56.257; Fix O&M costs €2010/kW gross 2040: 56.257; Fix O&M costs €2010/kW gross 2041: 56.257; Fix O&M costs €2010/kW gross 2042: 56.257; Fix O&M costs €2010/kW gross 2043: 56.257; Fix O&M costs €2010/kW gross 2044: 56.257; Fix O&M costs €2010/kW gross 2045: 56.257; Fix O&M costs €2010/kW gross 2046: 56.257; Fix O&M costs €2010/kW gross 2047: 56.257; Fix O&M costs €2010/kW gross 2048: 56.257; Fix O&M costs €2010/kW gross 2049: 56.257; Fix O&M costs €2010/kW gross 2050: 56.257
|  |  | M | Fuel oil fired power plants/Steam turbine/Electricity only with CCS/M | Fuel oil fired power plants | Steam turbine | Electricity only with CCS | M | Fix O&M costs €2010/kW gross 2031: 66.1958; Fix O&M costs €2010/kW gross 2032: 66.1958; Fix O&M costs €2010/kW gross 2033: 66.1958; Fix O&M costs €2010/kW gross 2034: 66.1958; Fix O&M costs €2010/kW gross 2035: 66.1958; Fix O&M costs €2010/kW gross 2036: 66.1958; Fix O&M costs €2010/kW gross 2037: 66.1958; Fix O&M costs €2010/kW gross 2038: 66.1958; Fix O&M costs €2010/kW gross 2039: 66.1958; Fix O&M costs €2010/kW gross 2040: 66.1958; Fix O&M costs €2010/kW gross 2041: 66.1958; Fix O&M costs €2010/kW gross 2042: 66.1958; Fix O&M costs €2010/kW gross 2043: 66.1958; Fix O&M costs €2010/kW gross 2044: 66.1958; Fix O&M costs €2010/kW gross 2045: 66.1958; Fix O&M costs €2010/kW gross 2046: 66.1958; Fix O&M costs €2010/kW gross 2047: 66.1958; Fix O&M costs €2010/kW gross 2048: 66.1958; Fix O&M costs €2010/kW gross 2049: 66.1958; Fix O&M costs €2010/kW gross 2050: 66.1958
|  | CHP with CCS | L | Fuel oil fired power plants/Steam turbine/CHP with CCS/L | Fuel oil fired power plants | Steam turbine | CHP with CCS | L | Fix O&M costs €2010/kW gross 2031: 62.5728; Fix O&M costs €2010/kW gross 2032: 62.5728; Fix O&M costs €2010/kW gross 2033: 62.5728; Fix O&M costs €2010/kW gross 2034: 62.5728; Fix O&M costs €2010/kW gross 2035: 62.5728; Fix O&M costs €2010/kW gross 2036: 62.5728; Fix O&M costs €2010/kW gross 2037: 62.5728; Fix O&M costs €2010/kW gross 2038: 62.5728; Fix O&M costs €2010/kW gross 2039: 62.5728; Fix O&M costs €2010/kW gross 2040: 62.5728; Fix O&M costs €2010/kW gross 2041: 62.5728; Fix O&M costs €2010/kW gross 2042: 62.5728; Fix O&M costs €2010/kW gross 2043: 62.5728; Fix O&M costs €2010/kW gross 2044: 62.5728; Fix O&M costs €2010/kW gross 2045: 62.5728; Fix O&M costs €2010/kW gross 2046: 62.5728; Fix O&M costs €2010/kW gross 2047: 62.5728; Fix O&M costs €2010/kW gross 2048: 62.5728; Fix O&M costs €2010/kW gross 2049: 62.5728; Fix O&M costs €2010/kW gross 2050: 62.5728
|  |  | M | Fuel oil fired power plants/Steam turbine/CHP with CCS/M | Fuel oil fired power plants | Steam turbine | CHP with CCS | M | Fix O&M costs €2010/kW gross 2031: 72.2134; Fix O&M costs €2010/kW gross 2032: 72.2134; Fix O&M costs €2010/kW gross 2033: 72.2134; Fix O&M costs €2010/kW gross 2034: 72.2134; Fix O&M costs €2010/kW gross 2035: 72.2134; Fix O&M costs €2010/kW gross 2036: 72.2134; Fix O&M costs €2010/kW gross 2037: 72.2134; Fix O&M costs €2010/kW gross 2038: 72.2134; Fix O&M costs €2010/kW gross 2039: 72.2134; Fix O&M costs €2010/kW gross 2040: 72.2134; Fix O&M costs €2010/kW gross 2041: 72.2134; Fix O&M costs €2010/kW gross 2042: 72.2134; Fix O&M costs €2010/kW gross 2043: 72.2134; Fix O&M costs €2010/kW gross 2044: 72.2134; Fix O&M costs €2010/kW gross 2045: 72.2134; Fix O&M costs €2010/kW gross 2046: 72.2134; Fix O&M costs €2010/kW gross 2047: 72.2134; Fix O&M costs €2010/kW gross 2048: 72.2134; Fix O&M costs €2010/kW gross 2049: 72.2134; Fix O&M costs €2010/kW gross 2050: 72.2134
Biomass and waste fired power plants | Integrated gasification combined cycle | Electricity only | L | Biomass and waste fired power plants/Integrated gasification combined cycle/Electricity only/L | Biomass and waste fired power plants | Integrated gasification combined cycle | Electricity only | L | 81.5878 | 81.5873 | 81.5865 | 81.5856 | 81.5844 | 81.5828 | 81.5808 | 81.5783 | 81.575 | 81.5708 | 81.5654 | 81.5585 | 81.5495 | 81.5381 | 81.5235 | 81.5047 | 81.4806 | 81.4497 | 81.4102 | 81.3596 | 81.2949 | 81.2124 | 81.1071 | 80.9732 | 80.8033 | 80.5883 | 80.3176 | 79.9784 | 79.5563 | 79.0352 | 78.3986 | 77.6307 | 76.719 | 75.6567 | 74.4465 | 73.1039 | 71.6589 | 70.1558 | 68.6497 | 67.1993 | 65.8588
|  |  | M | Biomass and waste fired power plants/Integrated gasification combined cycle/Electricity only/M | Biomass and waste fired power plants | Integrated gasification combined cycle | Electricity only | M | 87.7069 | 87.7036 | 87.6996 | 87.6947 | 87.6888 | 87.6815 | 87.6726 | 87.6617 | 87.6485 | 87.6323 | 87.6125 | 87.5884 | 87.5591 | 87.5233 | 87.4796 | 87.4265 | 87.3618 | 87.2832 | 87.1876 | 87.0716 | 86.931 | 86.7609 | 86.5555 | 86.3081 | 86.011 | 85.6554 | 85.2318 | 84.7297 | 84.1383 | 83.4467 | 82.6449 | 81.7249 | 80.6817 | 79.5149 | 78.2301 | 76.8402 | 75.3658 | 73.8354 | 72.2835 | 70.7484 | 69.2686
|  | CHP | L | Biomass and waste fired power plants/Integrated gasification combined cycle/CHP/L | Biomass and waste fired power plants | Integrated gasification combined cycle | CHP | L | 87.6277 | 87.6271 | 87.6264 | 87.6255 | 87.6243 | 87.6227 | 87.6208 | 87.6182 | 87.615 | 87.6108 | 87.6054 | 87.5986 | 87.5897 | 87.5784 | 87.5639 | 87.5453 | 87.5214 | 87.4908 | 87.4516 | 87.4014 | 87.3373 | 87.2555 | 87.1511 | 87.0183 | 86.8499 | 86.6368 | 86.3684 | 86.0321 | 85.6136 | 85.097 | 84.4658 | 83.7046 | 82.8007 | 81.7475 | 80.5477 | 79.2166 | 77.784 | 76.2939 | 74.8007 | 73.3627 | 72.0337
|  |  | M | Biomass and waste fired power plants/Integrated gasification combined cycle/CHP/M | Biomass and waste fired power plants | Integrated gasification combined cycle | CHP | M | 93.5632 | 93.5599 | 93.5559 | 93.5511 | 93.5451 | 93.5378 | 93.5289 | 93.5181 | 93.5049 | 93.4887 | 93.469 | 93.445 | 93.4157 | 93.3799 | 93.3364 | 93.2834 | 93.2188 | 93.1403 | 93.0449 | 92.9292 | 92.7889 | 92.6191 | 92.4142 | 92.1673 | 91.8707 | 91.5159 | 91.0932 | 90.5921 | 90.0019 | 89.3117 | 88.5116 | 87.5935 | 86.5524 | 85.388 | 84.1058 | 82.7188 | 81.2475 | 79.7202 | 78.1715 | 76.6395 | 75.1627
|  | Electricity only with CCS | L | Biomass and waste fired power plants/Integrated gasification combined cycle/Electricity only with CCS/L | Biomass and waste fired power plants | Integrated gasification combined cycle | Electricity only with CCS | L | Fix O&M costs €2010/kW gross 2031: 111.3207; Fix O&M costs €2010/kW gross 2032: 111.3044; Fix O&M costs €2010/kW gross 2033: 111.2824; Fix O&M costs €2010/kW gross 2034: 111.2527; Fix O&M costs €2010/kW gross 2035: 111.2127; Fix O&M costs €2010/kW gross 2036: 111.1588; Fix O&M costs €2010/kW gross 2037: 111.0863; Fix O&M costs €2010/kW gross 2038: 110.9889; Fix O&M costs €2010/kW gross 2039: 110.8581; Fix O&M costs €2010/kW gross 2040: 110.6828; Fix O&M costs €2010/kW gross 2041: 110.4487; Fix O&M costs €2010/kW gross 2042: 110.1371; Fix O&M costs €2010/kW gross 2043: 109.7241; Fix O&M costs €2010/kW gross 2044: 109.1803; Fix O&M costs €2010/kW gross 2045: 108.4701; Fix O&M costs €2010/kW gross 2046: 107.5526; Fix O&M costs €2010/kW gross 2047: 106.3838; Fix O&M costs €2010/kW gross 2048: 104.9218; Fix O&M costs €2010/kW gross 2049: 103.1344; Fix O&M costs €2010/kW gross 2050: 101.0103
|  |  | M | Biomass and waste fired power plants/Integrated gasification combined cycle/Electricity only with CCS/M | Biomass and waste fired power plants | Integrated gasification combined cycle | Electricity only with CCS | M | Fix O&M costs €2010/kW gross 2031: 119.0556; Fix O&M costs €2010/kW gross 2032: 119.0465; Fix O&M costs €2010/kW gross 2033: 119.0335; Fix O&M costs €2010/kW gross 2034: 119.0151; Fix O&M costs €2010/kW gross 2035: 118.989; Fix O&M costs €2010/kW gross 2036: 118.952; Fix O&M costs €2010/kW gross 2037: 118.8997; Fix O&M costs €2010/kW gross 2038: 118.8256; Fix O&M costs €2010/kW gross 2039: 118.7208; Fix O&M costs €2010/kW gross 2040: 118.5728; Fix O&M costs €2010/kW gross 2041: 118.3644; Fix O&M costs €2010/kW gross 2042: 118.0717; Fix O&M costs €2010/kW gross 2043: 117.6625; Fix O&M costs €2010/kW gross 2044: 117.0936; Fix O&M costs €2010/kW gross 2045: 116.3094; Fix O&M costs €2010/kW gross 2046: 115.2409; Fix O&M costs €2010/kW gross 2047: 113.8079; Fix O&M costs €2010/kW gross 2048: 111.9267; Fix O&M costs €2010/kW gross 2049: 109.5264; Fix O&M costs €2010/kW gross 2050: 106.5743
|  | CHP with CCS | L | Biomass and waste fired power plants/Integrated gasification combined cycle/CHP with CCS/L | Biomass and waste fired power plants | Integrated gasification combined cycle | CHP with CCS | L | Fix O&M costs €2010/kW gross 2031: 116.8924; Fix O&M costs €2010/kW gross 2032: 116.8764; Fix O&M costs €2010/kW gross 2033: 116.8547; Fix O&M costs €2010/kW gross 2034: 116.8256; Fix O&M costs €2010/kW gross 2035: 116.7863; Fix O&M costs €2010/kW gross 2036: 116.7334; Fix O&M costs €2010/kW gross 2037: 116.6621; Fix O&M costs €2010/kW gross 2038: 116.5664; Fix O&M costs €2010/kW gross 2039: 116.4379; Fix O&M costs €2010/kW gross 2040: 116.2658; Fix O&M costs €2010/kW gross 2041: 116.0359; Fix O&M costs €2010/kW gross 2042: 115.7297; Fix O&M costs €2010/kW gross 2043: 115.3241; Fix O&M costs €2010/kW gross 2044: 114.7899; Fix O&M costs €2010/kW gross 2045: 114.0923; Fix O&M costs €2010/kW gross 2046: 113.191; Fix O&M costs €2010/kW gross 2047: 112.043; Fix O&M costs €2010/kW gross 2048: 110.6069; Fix O&M costs €2010/kW gross 2049: 108.8511; Fix O&M costs €2010/kW gross 2050: 106.7647
|  |  | M | Biomass and waste fired power plants/Integrated gasification combined cycle/CHP with CCS/M | Biomass and waste fired power plants | Integrated gasification combined cycle | CHP with CCS | M | Fix O&M costs €2010/kW gross 2031: 124.3968; Fix O&M costs €2010/kW gross 2032: 124.3883; Fix O&M costs €2010/kW gross 2033: 124.3763; Fix O&M costs €2010/kW gross 2034: 124.3593; Fix O&M costs €2010/kW gross 2035: 124.3352; Fix O&M costs €2010/kW gross 2036: 124.3009; Fix O&M costs €2010/kW gross 2037: 124.2525; Fix O&M costs €2010/kW gross 2038: 124.1839; Fix O&M costs €2010/kW gross 2039: 124.0869; Fix O&M costs €2010/kW gross 2040: 123.95; Fix O&M costs €2010/kW gross 2041: 123.7571; Fix O&M costs €2010/kW gross 2042: 123.4863; Fix O&M costs €2010/kW gross 2043: 123.1075; Fix O&M costs €2010/kW gross 2044: 122.5811; Fix O&M costs €2010/kW gross 2045: 121.8554; Fix O&M costs €2010/kW gross 2046: 120.8666; Fix O&M costs €2010/kW gross 2047: 119.5404; Fix O&M costs €2010/kW gross 2048: 117.7995; Fix O&M costs €2010/kW gross 2049: 115.5782; Fix O&M costs €2010/kW gross 2050: 112.8462
| Fluidized bed combustion | Electricity only | L | Biomass and waste fired power plants/Fluidized bed combustion/Electricity only/L | Biomass and waste fired power plants | Fluidized bed combustion | Electricity only | L | 54.6714 | 54.6695 | 54.6671 | 54.6642 | 54.6606 | 54.6563 | 54.651 | 54.6445 | 54.6366 | 54.627 | 54.6153 | 54.601 | 54.5836 | 54.5624 | 54.5366 | 54.5053 | 54.4672 | 54.421 | 54.365 | 54.2974 | 54.2158 | 54.1176 | 53.9999 | 53.8594 | 53.6923 | 53.4948 | 53.263 | 52.9932 | 52.6821 | 52.3275 | 51.9288 | 51.4875 | 51.0077 | 50.4967 | 49.9652 | 49.4265 | 48.8958 | 48.3887 | 47.9199 | 47.5008 | 47.139
|  |  | M | Biomass and waste fired power plants/Fluidized bed combustion/Electricity only/M | Biomass and waste fired power plants | Fluidized bed combustion | Electricity only | M | 59.0451 | 59.0409 | 59.0358 | 59.0298 | 59.0226 | 59.014 | 59.0038 | 58.9917 | 58.9773 | 58.9601 | 58.9398 | 58.9156 | 58.8869 | 58.8529 | 58.8126 | 58.7649 | 58.7084 | 58.6417 | 58.5631 | 58.4706 | 58.362 | 58.2349 | 58.0864 | 57.9138 | 57.714 | 57.4838 | 57.2202 | 56.9204 | 56.5823 | 56.2044 | 55.7865 | 55.3298 | 54.8375 | 54.3148 | 53.7691 | 53.2097 | 52.6478 | 52.0951 | 51.5639 | 51.0651 | 50.608
|  |  | S | Biomass and waste fired power plants/Fluidized bed combustion/Electricity only/S | Biomass and waste fired power plants | Fluidized bed combustion | Electricity only | S | 65.2449 | 65.2343 | 65.2219 | 65.2077 | 65.1911 | 65.1719 | 65.1496 | 65.1238 | 65.0939 | 65.0593 | 65.0192 | 64.9729 | 64.9194 | 64.8577 | 64.7865 | 64.7045 | 64.6102 | 64.502 | 64.3779 | 64.2361 | 64.0742 | 63.8902 | 63.6814 | 63.4456 | 63.1804 | 62.8835 | 62.5529 | 62.1871 | 61.7852 | 61.3471 | 60.8736 | 60.3669 | 59.8303 | 59.2688 | 58.6887 | 58.0976 | 57.5041 | 56.9175 | 56.3471 | 55.802 | 55.2902
|  |  | XS | Biomass and waste fired power plants/Fluidized bed combustion/Electricity only/XS | Biomass and waste fired power plants | Fluidized bed combustion | Electricity only | XS | 78.2939 | 78.2785 | 78.2606 | 78.2398 | 78.2158 | 78.1879 | 78.1556 | 78.1182 | 78.0749 | 78.0248 | 77.9668 | 77.8998 | 77.8225 | 77.7333 | 77.6305 | 77.5123 | 77.3765 | 77.2208 | 77.0426 | 76.8392 | 76.6076 | 76.3448 | 76.0476 | 75.7129 | 75.3378 | 74.9196 | 74.4561 | 73.9461 | 73.389 | 72.786 | 72.1393 | 71.4533 | 70.7342 | 69.9899 | 69.2304 | 68.4671 | 67.7122 | 66.9785 | 66.278 | 65.6216 | 65.0183
|  | CHP | L | Biomass and waste fired power plants/Fluidized bed combustion/CHP/L | Biomass and waste fired power plants | Fluidized bed combustion | CHP | L | 60.8421 | 60.8414 | 60.8405 | 60.8395 | 60.8382 | 60.8367 | 60.8348 | 60.8324 | 60.8296 | 60.8261 | 60.8219 | 60.8168 | 60.8105 | 60.8028 | 60.7935 | 60.782 | 60.7681 | 60.7512 | 60.7306 | 60.7055 | 60.675 | 60.6379 | 60.5929 | 60.5385 | 60.4727 | 60.3933 | 60.2977 | 60.1832 | 60.0464 | 59.8838 | 59.6917 | 59.4661 | 59.2035 | 58.9008 | 58.5557 | 58.1677 | 57.7382 | 57.2713 | 56.7741 | 56.2569 | 55.7326
|  |  | M | Biomass and waste fired power plants/Fluidized bed combustion/CHP/M | Biomass and waste fired power plants | Fluidized bed combustion | CHP | M | 65.0846 | 65.0829 | 65.0808 | 65.0783 | 65.0754 | 65.0719 | 65.0677 | 65.0627 | 65.0568 | 65.0497 | 65.0414 | 65.0314 | 65.0195 | 65.0054 | 64.9887 | 64.9688 | 64.9451 | 64.917 | 64.8837 | 64.8443 | 64.7976 | 64.7423 | 64.6771 | 64.6002 | 64.5096 | 64.4033 | 64.2789 | 64.1336 | 63.9647 | 63.7692 | 63.5439 | 63.2859 | 62.9926 | 62.6617 | 62.2919 | 61.8829 | 61.436 | 60.9542 | 60.4427 | 59.9087 | 59.3613
|  |  | S | Biomass and waste fired power plants/Fluidized bed combustion/CHP/S | Biomass and waste fired power plants | Fluidized bed combustion | CHP | S | 71.9205 | 71.9156 | 71.9098 | 71.9031 | 71.8953 | 71.8862 | 71.8757 | 71.8635 | 71.8494 | 71.833 | 71.8139 | 71.7919 | 71.7664 | 71.7368 | 71.7025 | 71.6629 | 71.6171 | 71.5642 | 71.5031 | 71.4326 | 71.3515 | 71.2583 | 71.1511 | 71.0284 | 70.888 | 70.7279 | 70.5458 | 70.3392 | 70.1059 | 69.8435 | 69.5497 | 69.2226 | 68.8607 | 68.463 | 68.0295 | 67.561 | 67.0596 | 66.5287 | 65.9732 | 65.3992 | 64.8143
|  |  | XS | Biomass and waste fired power plants/Fluidized bed combustion/CHP/XS | Biomass and waste fired power plants | Fluidized bed combustion | CHP | XS | 85.6058 | 85.5986 | 85.5902 | 85.5805 | 85.5692 | 85.5561 | 85.5409 | 85.5233 | 85.5028 | 85.4791 | 85.4516 | 85.4198 | 85.3829 | 85.3401 | 85.2907 | 85.2335 | 85.1675 | 85.0912 | 85.0032 | 84.9019 | 84.7853 | 84.6514 | 84.4978 | 84.322 | 84.1214 | 83.893 | 83.6338 | 83.3407 | 83.0107 | 82.6407 | 82.2282 | 81.7712 | 81.2682 | 80.7188 | 80.124 | 79.4863 | 78.8097 | 78.1004 | 77.3664 | 76.6174 | 75.8646
|  | Electricity only with CCS | L | Biomass and waste fired power plants/Fluidized bed combustion/Electricity only with CCS/L | Biomass and waste fired power plants | Fluidized bed combustion | Electricity only with CCS | L | Fix O&M costs €2010/kW gross 2031: 113.2806; Fix O&M costs €2010/kW gross 2032: 113.2539; Fix O&M costs €2010/kW gross 2033: 113.2197; Fix O&M costs €2010/kW gross 2034: 113.1759; Fix O&M costs €2010/kW gross 2035: 113.1197; Fix O&M costs €2010/kW gross 2036: 113.0479; Fix O&M costs €2010/kW gross 2037: 112.956; Fix O&M costs €2010/kW gross 2038: 112.8387; Fix O&M costs €2010/kW gross 2039: 112.6891; Fix O&M costs €2010/kW gross 2040: 112.4987; Fix O&M costs €2010/kW gross 2041: 112.257; Fix O&M costs €2010/kW gross 2042: 111.9512; Fix O&M costs €2010/kW gross 2043: 111.5657; Fix O&M costs €2010/kW gross 2044: 111.0823; Fix O&M costs €2010/kW gross 2045: 110.48; Fix O&M costs €2010/kW gross 2046: 109.7354; Fix O&M costs €2010/kW gross 2047: 108.8239; Fix O&M costs €2010/kW gross 2048: 107.7218; Fix O&M costs €2010/kW gross 2049: 106.4087; Fix O&M costs €2010/kW gross 2050: 104.8718
|  |  | M | Biomass and waste fired power plants/Fluidized bed combustion/Electricity only with CCS/M | Biomass and waste fired power plants | Fluidized bed combustion | Electricity only with CCS | M | Fix O&M costs €2010/kW gross 2031: 124.5179; Fix O&M costs €2010/kW gross 2032: 124.4866; Fix O&M costs €2010/kW gross 2033: 124.4464; Fix O&M costs €2010/kW gross 2034: 124.395; Fix O&M costs €2010/kW gross 2035: 124.3292; Fix O&M costs €2010/kW gross 2036: 124.245; Fix O&M costs €2010/kW gross 2037: 124.1372; Fix O&M costs €2010/kW gross 2038: 123.9997; Fix O&M costs €2010/kW gross 2039: 123.8242; Fix O&M costs €2010/kW gross 2040: 123.601; Fix O&M costs €2010/kW gross 2041: 123.3176; Fix O&M costs €2010/kW gross 2042: 122.959; Fix O&M costs €2010/kW gross 2043: 122.507; Fix O&M costs €2010/kW gross 2044: 121.9402; Fix O&M costs €2010/kW gross 2045: 121.234; Fix O&M costs €2010/kW gross 2046: 120.3609; Fix O&M costs €2010/kW gross 2047: 119.2922; Fix O&M costs €2010/kW gross 2048: 117.9999; Fix O&M costs €2010/kW gross 2049: 116.4602; Fix O&M costs €2010/kW gross 2050: 114.6581
|  | CHP with CCS | L | Biomass and waste fired power plants/Fluidized bed combustion/CHP with CCS/L | Biomass and waste fired power plants | Fluidized bed combustion | CHP with CCS | L | Fix O&M costs €2010/kW gross 2031: 118.0964; Fix O&M costs €2010/kW gross 2032: 118.0741; Fix O&M costs €2010/kW gross 2033: 118.0456; Fix O&M costs €2010/kW gross 2034: 118.009; Fix O&M costs €2010/kW gross 2035: 117.9622; Fix O&M costs €2010/kW gross 2036: 117.9023; Fix O&M costs €2010/kW gross 2037: 117.8257; Fix O&M costs €2010/kW gross 2038: 117.7279; Fix O&M costs €2010/kW gross 2039: 117.6031; Fix O&M costs €2010/kW gross 2040: 117.4444; Fix O&M costs €2010/kW gross 2041: 117.2428; Fix O&M costs €2010/kW gross 2042: 116.9878; Fix O&M costs €2010/kW gross 2043: 116.6664; Fix O&M costs €2010/kW gross 2044: 116.2633; Fix O&M costs €2010/kW gross 2045: 115.761; Fix O&M costs €2010/kW gross 2046: 115.1401; Fix O&M costs €2010/kW gross 2047: 114.3801; Fix O&M costs €2010/kW gross 2048: 113.461; Fix O&M costs €2010/kW gross 2049: 112.3661; Fix O&M costs €2010/kW gross 2050: 111.0845
|  |  | M | Biomass and waste fired power plants/Fluidized bed combustion/CHP with CCS/M | Biomass and waste fired power plants | Fluidized bed combustion | CHP with CCS | M | Fix O&M costs €2010/kW gross 2031: 128.9943; Fix O&M costs €2010/kW gross 2032: 128.9669; Fix O&M costs €2010/kW gross 2033: 128.9319; Fix O&M costs €2010/kW gross 2034: 128.8869; Fix O&M costs €2010/kW gross 2035: 128.8294; Fix O&M costs €2010/kW gross 2036: 128.7558; Fix O&M costs €2010/kW gross 2037: 128.6616; Fix O&M costs €2010/kW gross 2038: 128.5414; Fix O&M costs €2010/kW gross 2039: 128.3881; Fix O&M costs €2010/kW gross 2040: 128.193; Fix O&M costs €2010/kW gross 2041: 127.9453; Fix O&M costs €2010/kW gross 2042: 127.6319; Fix O&M costs €2010/kW gross 2043: 127.2369; Fix O&M costs €2010/kW gross 2044: 126.7415; Fix O&M costs €2010/kW gross 2045: 126.1243; Fix O&M costs €2010/kW gross 2046: 125.3612; Fix O&M costs €2010/kW gross 2047: 124.4272; Fix O&M costs €2010/kW gross 2048: 123.2978; Fix O&M costs €2010/kW gross 2049: 121.9522; Fix O&M costs €2010/kW gross 2050: 120.3772
| Steam turbine | Electricity only | L | Biomass and waste fired power plants/Steam turbine/Electricity only/L | Biomass and waste fired power plants | Steam turbine | Electricity only | L | 40.997 | 41.0553 | 41.1137 | 41.172 | 41.2304 | 41.2886 | 41.3468 | 41.4049 | 41.4628 | 41.5206 | 41.5781 | 41.6355 | 41.6925 | 41.7493 | 41.8058 | 41.862 | 41.9178 | 41.9732 | 42.0282 | 42.0828 | 42.1369 | 42.1906 | 42.2438 | 42.2965 | 42.3486 | 42.4003 | 42.4513 | 42.5018 | 42.5517 | 42.6011 | 42.6498 | 42.6979 | 42.7453 | 42.7921 | 42.8383 | 42.8838 | 42.9287 | 42.9728 | 43.0163 | 43.0592 | 43.1013
|  |  | M | Biomass and waste fired power plants/Steam turbine/Electricity only/M | Biomass and waste fired power plants | Steam turbine | Electricity only | M | 44.2768 | 44.324 | 44.3713 | 44.4185 | 44.4658 | 44.513 | 44.5601 | 44.6072 | 44.6541 | 44.7009 | 44.7475 | 44.7939 | 44.8401 | 44.8861 | 44.9319 | 44.9774 | 45.0226 | 45.0675 | 45.112 | 45.1562 | 45.2001 | 45.2436 | 45.2867 | 45.3293 | 45.3716 | 45.4134 | 45.4548 | 45.4957 | 45.5361 | 45.5761 | 45.6155 | 45.6545 | 45.6929 | 45.7308 | 45.7682 | 45.8051 | 45.8414 | 45.8772 | 45.9124 | 45.9471 | 45.9812
|  |  | S | Biomass and waste fired power plants/Steam turbine/Electricity only/S | Biomass and waste fired power plants | Steam turbine | Electricity only | S | 48.9258 | 48.9693 | 49.0129 | 49.0564 | 49.0999 | 49.1434 | 49.1868 | 49.2301 | 49.2733 | 49.3163 | 49.3593 | 49.402 | 49.4446 | 49.487 | 49.5291 | 49.571 | 49.6126 | 49.6539 | 49.695 | 49.7357 | 49.7761 | 49.8161 | 49.8558 | 49.8951 | 49.934 | 49.9725 | 50.0106 | 50.0482 | 50.0855 | 50.1223 | 50.1586 | 50.1945 | 50.2299 | 50.2648 | 50.2992 | 50.3332 | 50.3666 | 50.3996 | 50.432 | 50.4639 | 50.4954
|  |  | XS | Biomass and waste fired power plants/Steam turbine/Electricity only/XS | Biomass and waste fired power plants | Steam turbine | Electricity only | XS | 58.711 | 58.7456 | 58.7801 | 58.8144 | 58.8485 | 58.8825 | 58.9162 | 58.9498 | 58.9831 | 59.0162 | 59.049 | 59.0816 | 59.1139 | 59.1459 | 59.1776 | 59.209 | 59.2401 | 59.2708 | 59.3013 | 59.3313 | 59.361 | 59.3904 | 59.4193 | 59.4479 | 59.4762 | 59.504 | 59.5314 | 59.5585 | 59.5851 | 59.6114 | 59.6372 | 59.6626 | 59.6877 | 59.7123 | 59.7365 | 59.7602 | 59.7836 | 59.8066 | 59.8291 | 59.8513 | 59.873
|  | CHP | L | Biomass and waste fired power plants/Steam turbine/CHP/L | Biomass and waste fired power plants | Steam turbine | CHP | L | 46.2973 | 46.3382 | 46.3791 | 46.4199 | 46.4606 | 46.5012 | 46.5418 | 46.5822 | 46.6225 | 46.6627 | 46.7028 | 46.7427 | 46.7825 | 46.8221 | 46.8616 | 46.9009 | 46.94 | 46.9789 | 47.0177 | 47.0562 | 47.0946 | 47.1327 | 47.1706 | 47.2083 | 47.2457 | 47.2829 | 47.3199 | 47.3566 | 47.3931 | 47.4293 | 47.4653 | 47.5009 | 47.5363 | 47.5715 | 47.6063 | 47.6409 | 47.6751 | 47.7091 | 47.7428 | 47.7762 | 47.8092
|  |  | M | Biomass and waste fired power plants/Steam turbine/CHP/M | Biomass and waste fired power plants | Steam turbine | CHP | M | 49.4787 | 49.5062 | 49.5337 | 49.561 | 49.5883 | 49.6154 | 49.6424 | 49.6692 | 49.6959 | 49.7225 | 49.7489 | 49.7752 | 49.8013 | 49.8272 | 49.853 | 49.8786 | 49.904 | 49.9293 | 49.9544 | 49.9793 | 50.004 | 50.0286 | 50.0529 | 50.077 | 50.101 | 50.1247 | 50.1483 | 50.1716 | 50.1948 | 50.2177 | 50.2404 | 50.2629 | 50.2852 | 50.3073 | 50.3291 | 50.3508 | 50.3722 | 50.3934 | 50.4144 | 50.4351 | 50.4556
|  |  | S | Biomass and waste fired power plants/Steam turbine/CHP/S | Biomass and waste fired power plants | Steam turbine | CHP | S | 54.1557 | 54.1761 | 54.1965 | 54.2166 | 54.2367 | 54.2566 | 54.2764 | 54.296 | 54.3154 | 54.3347 | 54.3539 | 54.3729 | 54.3917 | 54.4104 | 54.4289 | 54.4473 | 54.4655 | 54.4835 | 54.5014 | 54.519 | 54.5366 | 54.5539 | 54.5711 | 54.5881 | 54.6049 | 54.6216 | 54.638 | 54.6543 | 54.6705 | 54.6864 | 54.7022 | 54.7178 | 54.7332 | 54.7484 | 54.7635 | 54.7783 | 54.793 | 54.8076 | 54.8219 | 54.8361 | 54.8501
|  |  | XS | Biomass and waste fired power plants/Steam turbine/CHP/XS | Biomass and waste fired power plants | Steam turbine | CHP | XS | 64.3171 | 64.332 | 64.3468 | 64.3615 | 64.376 | 64.3904 | 64.4046 | 64.4187 | 64.4326 | 64.4464 | 64.4601 | 64.4736 | 64.487 | 64.5002 | 64.5132 | 64.5262 | 64.5389 | 64.5516 | 64.564 | 64.5764 | 64.5886 | 64.6006 | 64.6125 | 64.6242 | 64.6358 | 64.6473 | 64.6586 | 64.6698 | 64.6808 | 64.6917 | 64.7024 | 64.713 | 64.7235 | 64.7338 | 64.7439 | 64.754 | 64.7639 | 64.7736 | 64.7832 | 64.7927 | 64.8021
|  | Electricity only with CCS | L | Biomass and waste fired power plants/Steam turbine/Electricity only with CCS/L | Biomass and waste fired power plants | Steam turbine | Electricity only with CCS | L | Fix O&M costs €2010/kW gross 2031: 99.0078; Fix O&M costs €2010/kW gross 2032: 99.0078; Fix O&M costs €2010/kW gross 2033: 99.0078; Fix O&M costs €2010/kW gross 2034: 99.0078; Fix O&M costs €2010/kW gross 2035: 99.0078; Fix O&M costs €2010/kW gross 2036: 99.0078; Fix O&M costs €2010/kW gross 2037: 99.0078; Fix O&M costs €2010/kW gross 2038: 99.0078; Fix O&M costs €2010/kW gross 2039: 99.0078; Fix O&M costs €2010/kW gross 2040: 99.0078; Fix O&M costs €2010/kW gross 2041: 99.0078; Fix O&M costs €2010/kW gross 2042: 99.0078; Fix O&M costs €2010/kW gross 2043: 99.0078; Fix O&M costs €2010/kW gross 2044: 99.0078; Fix O&M costs €2010/kW gross 2045: 99.0078; Fix O&M costs €2010/kW gross 2046: 99.0078; Fix O&M costs €2010/kW gross 2047: 99.0078; Fix O&M costs €2010/kW gross 2048: 99.0078; Fix O&M costs €2010/kW gross 2049: 99.0078; Fix O&M costs €2010/kW gross 2050: 99.0078
|  |  | M | Biomass and waste fired power plants/Steam turbine/Electricity only with CCS/M | Biomass and waste fired power plants | Steam turbine | Electricity only with CCS | M | Fix O&M costs €2010/kW gross 2031: 108.8746; Fix O&M costs €2010/kW gross 2032: 108.8746; Fix O&M costs €2010/kW gross 2033: 108.8746; Fix O&M costs €2010/kW gross 2034: 108.8746; Fix O&M costs €2010/kW gross 2035: 108.8746; Fix O&M costs €2010/kW gross 2036: 108.8746; Fix O&M costs €2010/kW gross 2037: 108.8746; Fix O&M costs €2010/kW gross 2038: 108.8746; Fix O&M costs €2010/kW gross 2039: 108.8746; Fix O&M costs €2010/kW gross 2040: 108.8746; Fix O&M costs €2010/kW gross 2041: 108.8746; Fix O&M costs €2010/kW gross 2042: 108.8746; Fix O&M costs €2010/kW gross 2043: 108.8746; Fix O&M costs €2010/kW gross 2044: 108.8746; Fix O&M costs €2010/kW gross 2045: 108.8746; Fix O&M costs €2010/kW gross 2046: 108.8746; Fix O&M costs €2010/kW gross 2047: 108.8746; Fix O&M costs €2010/kW gross 2048: 108.8746; Fix O&M costs €2010/kW gross 2049: 108.8746; Fix O&M costs €2010/kW gross 2050: 108.8746
|  | CHP with CCS | L | Biomass and waste fired power plants/Steam turbine/CHP with CCS/L | Biomass and waste fired power plants | Steam turbine | CHP with CCS | L | Fix O&M costs €2010/kW gross 2031: 102.8943; Fix O&M costs €2010/kW gross 2032: 102.8943; Fix O&M costs €2010/kW gross 2033: 102.8943; Fix O&M costs €2010/kW gross 2034: 102.8943; Fix O&M costs €2010/kW gross 2035: 102.8943; Fix O&M costs €2010/kW gross 2036: 102.8943; Fix O&M costs €2010/kW gross 2037: 102.8943; Fix O&M costs €2010/kW gross 2038: 102.8943; Fix O&M costs €2010/kW gross 2039: 102.8943; Fix O&M costs €2010/kW gross 2040: 102.8943; Fix O&M costs €2010/kW gross 2041: 102.8943; Fix O&M costs €2010/kW gross 2042: 102.8943; Fix O&M costs €2010/kW gross 2043: 102.8943; Fix O&M costs €2010/kW gross 2044: 102.8943; Fix O&M costs €2010/kW gross 2045: 102.8943; Fix O&M costs €2010/kW gross 2046: 102.8943; Fix O&M costs €2010/kW gross 2047: 102.8943; Fix O&M costs €2010/kW gross 2048: 102.8943; Fix O&M costs €2010/kW gross 2049: 102.8943; Fix O&M costs €2010/kW gross 2050: 102.8943
|  |  | M | Biomass and waste fired power plants/Steam turbine/CHP with CCS/M | Biomass and waste fired power plants | Steam turbine | CHP with CCS | M | Fix O&M costs €2010/kW gross 2031: 112.4651; Fix O&M costs €2010/kW gross 2032: 112.4651; Fix O&M costs €2010/kW gross 2033: 112.4651; Fix O&M costs €2010/kW gross 2034: 112.4651; Fix O&M costs €2010/kW gross 2035: 112.4651; Fix O&M costs €2010/kW gross 2036: 112.4651; Fix O&M costs €2010/kW gross 2037: 112.4651; Fix O&M costs €2010/kW gross 2038: 112.4651; Fix O&M costs €2010/kW gross 2039: 112.4651; Fix O&M costs €2010/kW gross 2040: 112.4651; Fix O&M costs €2010/kW gross 2041: 112.4651; Fix O&M costs €2010/kW gross 2042: 112.4651; Fix O&M costs €2010/kW gross 2043: 112.4651; Fix O&M costs €2010/kW gross 2044: 112.4651; Fix O&M costs €2010/kW gross 2045: 112.4651; Fix O&M costs €2010/kW gross 2046: 112.4651; Fix O&M costs €2010/kW gross 2047: 112.4651; Fix O&M costs €2010/kW gross 2048: 112.4651; Fix O&M costs €2010/kW gross 2049: 112.4651; Fix O&M costs €2010/kW gross 2050: 112.4651
Fuel cells | Natural gas fuel cell power plant | Electricity only | M | Fuel cells/Natural gas fuel cell power plant/Electricity only/M | Fuel cells | Natural gas fuel cell power plant | Electricity only | M | Fix O&M costs €2010/kW gross 2031: 64.5; Fix O&M costs €2010/kW gross 2032: 64.5; Fix O&M costs €2010/kW gross 2033: 64.5; Fix O&M costs €2010/kW gross 2034: 64.5; Fix O&M costs €2010/kW gross 2035: 63.9859; Fix O&M costs €2010/kW gross 2036: 63.8085; Fix O&M costs €2010/kW gross 2037: 63.5711; Fix O&M costs €2010/kW gross 2038: 63.2544; Fix O&M costs €2010/kW gross 2039: 62.8334; Fix O&M costs €2010/kW gross 2040: 62.2768; Fix O&M costs €2010/kW gross 2041: 61.5462; Fix O&M costs €2010/kW gross 2042: 60.5963; Fix O&M costs €2010/kW gross 2043: 59.3764; Fix O&M costs €2010/kW gross 2044: 57.8359; Fix O&M costs €2010/kW gross 2045: 55.9318; Fix O&M costs €2010/kW gross 2046: 53.6435; Fix O&M costs €2010/kW gross 2047: 50.9897; Fix O&M costs €2010/kW gross 2048: 48.0472; Fix O&M costs €2010/kW gross 2049: 44.9591; Fix O&M costs €2010/kW gross 2050: 41.925
|  |  | S | Fuel cells/Natural gas fuel cell power plant/Electricity only/S | Fuel cells | Natural gas fuel cell power plant | Electricity only | S | Fix O&M costs €2010/kW gross 2029: 77.4; Fix O&M costs €2010/kW gross 2030: 77.4; Fix O&M costs €2010/kW gross 2031: 77.4; Fix O&M costs €2010/kW gross 2032: 77.4; Fix O&M costs €2010/kW gross 2033: 77.4; Fix O&M costs €2010/kW gross 2034: 77.4; Fix O&M costs €2010/kW gross 2035: 76.9138; Fix O&M costs €2010/kW gross 2036: 76.7458; Fix O&M costs €2010/kW gross 2037: 76.5208; Fix O&M costs €2010/kW gross 2038: 76.2203; Fix O&M costs €2010/kW gross 2039: 75.8204; Fix O&M costs €2010/kW gross 2040: 75.2906; Fix O&M costs €2010/kW gross 2041: 74.5934; Fix O&M costs €2010/kW gross 2042: 73.6837; Fix O&M costs €2010/kW gross 2043: 72.5102; Fix O&M costs €2010/kW gross 2044: 71.0189; Fix O&M costs €2010/kW gross 2045: 69.1608; Fix O&M costs €2010/kW gross 2046: 66.9033; Fix O&M costs €2010/kW gross 2047: 64.248; Fix O&M costs €2010/kW gross 2048: 61.2488; Fix O&M costs €2010/kW gross 2049: 58.0252; Fix O&M costs €2010/kW gross 2050: 54.7605
|  |  | XS | Fuel cells/Natural gas fuel cell power plant/Electricity only/XS | Fuel cells | Natural gas fuel cell power plant | Electricity only | XS | [16 empty] | 116.1 | 116.1 | 116.1 | 116.1 | 116.1 | 116.1 | 116.1 | 116.1 | 116.1 | 115.5339 | 115.3381 | 115.0757 | 114.7248 | 114.2572 | 113.6366 | 112.8179 | 111.7463 | 110.358 | 108.5836 | 106.3557 | 103.622 | 100.3642 | 96.6219 | 92.5123 | 88.236
| Hydrogen fuel cell power plant | Electricity only | M | Fuel cells/Hydrogen fuel cell power plant/Electricity only/M | Fuel cells | Hydrogen fuel cell power plant | Electricity only | M | Fix O&M costs €2010/kW gross 2033: 51.9435; Fix O&M costs €2010/kW gross 2034: 51.9435; Fix O&M costs €2010/kW gross 2035: 51.9435; Fix O&M costs €2010/kW gross 2036: 51.9435; Fix O&M costs €2010/kW gross 2037: 51.9435; Fix O&M costs €2010/kW gross 2038: 51.9435; Fix O&M costs €2010/kW gross 2039: 51.9435; Fix O&M costs €2010/kW gross 2040: 50.3322; Fix O&M costs €2010/kW gross 2041: 49.8026; Fix O&M costs €2010/kW gross 2042: 49.1141; Fix O&M costs €2010/kW gross 2043: 48.23; Fix O&M costs €2010/kW gross 2044: 47.1134; Fix O&M costs €2010/kW gross 2045: 45.7333; Fix O&M costs €2010/kW gross 2046: 44.0748; Fix O&M costs €2010/kW gross 2047: 42.1514; Fix O&M costs €2010/kW gross 2048: 40.0186; Fix O&M costs €2010/kW gross 2049: 37.7804; Fix O&M costs €2010/kW gross 2050: 35.5813
|  |  | S | Fuel cells/Hydrogen fuel cell power plant/Electricity only/S | Fuel cells | Hydrogen fuel cell power plant | Electricity only | S | Fix O&M costs €2010/kW gross 2031: 57.1378; Fix O&M costs €2010/kW gross 2032: 57.1378; Fix O&M costs €2010/kW gross 2033: 57.1378; Fix O&M costs €2010/kW gross 2034: 57.1378; Fix O&M costs €2010/kW gross 2035: 57.1378; Fix O&M costs €2010/kW gross 2036: 57.1378; Fix O&M costs €2010/kW gross 2037: 57.1378; Fix O&M costs €2010/kW gross 2038: 57.1378; Fix O&M costs €2010/kW gross 2039: 57.1378; Fix O&M costs €2010/kW gross 2040: 55.9255; Fix O&M costs €2010/kW gross 2041: 55.5226; Fix O&M costs €2010/kW gross 2042: 54.9952; Fix O&M costs €2010/kW gross 2043: 54.312; Fix O&M costs €2010/kW gross 2044: 53.4387; Fix O&M costs €2010/kW gross 2045: 52.3423; Fix O&M costs €2010/kW gross 2046: 50.9969; Fix O&M costs €2010/kW gross 2047: 49.3936; Fix O&M costs €2010/kW gross 2048: 47.5518; Fix O&M costs €2010/kW gross 2049: 45.5293; Fix O&M costs €2010/kW gross 2050: 43.4248
|  |  | XS | Fuel cells/Hydrogen fuel cell power plant/Electricity only/XS | Fuel cells | Hydrogen fuel cell power plant | Electricity only | XS | Fix O&M costs €2010/kW gross 2028: 77.1361; Fix O&M costs €2010/kW gross 2029: 77.1361; Fix O&M costs €2010/kW gross 2030: 77.1361; Fix O&M costs €2010/kW gross 2031: 77.1361; Fix O&M costs €2010/kW gross 2032: 77.1361; Fix O&M costs €2010/kW gross 2033: 77.1361; Fix O&M costs €2010/kW gross 2034: 77.1361; Fix O&M costs €2010/kW gross 2035: 77.1361; Fix O&M costs €2010/kW gross 2036: 77.1361; Fix O&M costs €2010/kW gross 2037: 77.1361; Fix O&M costs €2010/kW gross 2038: 77.1361; Fix O&M costs €2010/kW gross 2039: 77.1361; Fix O&M costs €2010/kW gross 2040: 75.704; Fix O&M costs €2010/kW gross 2041: 75.2281; Fix O&M costs €2010/kW gross 2042: 74.6051; Fix O&M costs €2010/kW gross 2043: 73.798; Fix O&M costs €2010/kW gross 2044: 72.7665; Fix O&M costs €2010/kW gross 2045: 71.4713; Fix O&M costs €2010/kW gross 2046: 69.8821; Fix O&M costs €2010/kW gross 2047: 67.9882; Fix O&M costs €2010/kW gross 2048: 65.8126; Fix O&M costs €2010/kW gross 2049: 63.4235; Fix O&M costs €2010/kW gross 2050: 60.9375
Wind power plants | Onshore | Electricity only | L | Wind power plants/Onshore/Electricity only/L | Wind power plants | Onshore | Electricity only | L | 26.73 | 25.4311 | 24.5787 | 24.0308 | 23.7176 | 23.4828 | 23.1046 | 22.8564 | 22.6969 | 22.5772 | 22.5373 | 22.3392 | 22.1375 | 21.9323 | 21.7238 | 21.5122 | 21.298 | 21.0812 | 20.8623 | 20.6415 | 20.4192 | 20.1958 | 19.9717 | 19.7471 | 19.5225 | 19.2984 | 19.0751 | 18.853 | 18.6326 | 18.4143 | 18.1984 | 17.9855 | 17.7757 | 17.5697 | 17.3676 | 17.1699 | 16.9768 | 16.7887 | 16.6058 | 16.4283 | 16.2566
|  |  | M | Wind power plants/Onshore/Electricity only/M | Wind power plants | Onshore | Electricity only | M | 29.04 | 28.3261 | 27.8263 | 27.462 | 27.0877 | 26.554 | 26.0643 | 25.75 | 25.4225 | 25.1708 | 24.9216 | 24.7292 | 24.5317 | 24.3293 | 24.1222 | 23.9107 | 23.6953 | 23.4761 | 23.2536 | 23.0283 | 22.8007 | 22.5712 | 22.3404 | 22.1088 | 21.877 | 21.6456 | 21.4153 | 21.1866 | 20.9602 | 20.7366 | 20.5165 | 20.3004 | 20.089 | 19.8826 | 19.6819 | 19.4873 | 19.2991 | 19.1177 | 18.9434 | 18.7765 | 18.6171
|  |  | S | Wind power plants/Onshore/Electricity only/S | Wind power plants | Onshore | Electricity only | S | 31.35 | 30.8602 | 30.5546 | 30.2521 | 29.9526 | 29.656 | 29.1774 | 28.7227 | 28.2983 | 27.9384 | 27.6618 | 27.4578 | 27.2465 | 27.0282 | 26.803 | 26.5714 | 26.3338 | 26.0905 | 25.8422 | 25.5895 | 25.333 | 25.0735 | 24.8117 | 24.5486 | 24.2849 | 24.0217 | 23.7598 | 23.5003 | 23.244 | 22.9919 | 22.7449 | 22.504 | 22.2698 | 22.0431 | 21.8247 | 21.6151 | 21.4149 | 21.2243 | 21.0437 | 20.8734 | 20.7134
|  |  | XS | Wind power plants/Onshore/Electricity only/XS | Wind power plants | Onshore | Electricity only | XS | 37.642 | 37.2939 | 36.9979 | 36.7043 | 36.413 | 36.124 | 35.8444 | 35.4895 | 35.1381 | 34.7902 | 34.4458 | 34.27 | 34.088 | 33.8999 | 33.706 | 33.5064 | 33.3017 | 33.0921 | 32.8782 | 32.6604 | 32.4395 | 32.2159 | 31.9904 | 31.7636 | 31.5365 | 31.3097 | 31.0841 | 30.8605 | 30.6397 | 30.4225 | 30.2098 | 30.0021 | 29.8004 | 29.6051 | 29.417 | 29.2364 | 29.0638 | 28.8997 | 28.7441 | 28.5974 | 28.4595
| Offshore | Electricity only | L | Wind power plants/Offshore/Electricity only/L | Wind power plants | Offshore | Electricity only | L | 78.728 | 77.3523 | 76.5864 | 75.8281 | 75.0773 | 74.334 | 73.0345 | 72.3113 | 71.5954 | 70.8865 | 70.1847 | 68.9659 | 67.6941 | 66.378 | 65.0274 | 63.6537 | 62.2693 | 60.8869 | 59.5196 | 58.1799 | 56.8797 | 55.6295 | 54.4384 | 53.3135 | 52.2604 | 51.2824 | 50.3813 | 49.5571 | 48.8084 | 48.1328 | 47.5266 | 46.9857 | 46.5054 | 46.0811 | 45.7076 | 45.3802 | 45.0941 | 44.8449 | 44.6285 | 44.4409 | 44.2787
|  |  | M | Wind power plants/Offshore/Electricity only/M | Wind power plants | Offshore | Electricity only | M | 86.606 | 85.7125 | 84.8638 | 84.0236 | 83.1917 | 82.368 | 80.9901 | 80.1882 | 79.3943 | 78.6082 | 77.8299 | 76.5786 | 75.2729 | 73.9217 | 72.5351 | 71.1248 | 69.7034 | 68.2842 | 66.8804 | 65.505 | 64.1701 | 62.8866 | 61.6637 | 60.5088 | 59.4276 | 58.4235 | 57.4984 | 56.6523 | 55.8836 | 55.1899 | 54.5676 | 54.0122 | 53.5192 | 53.0835 | 52.7001 | 52.364 | 52.0702 | 51.8144 | 51.5922 | 51.3996 | 51.2331
|  |  | S | Wind power plants/Offshore/Electricity only/S | Wind power plants | Offshore | Electricity only | S | 99.606 | 99.1862 | 98.2042 | 97.2319 | 96.2692 | 95.316 | 93.6386 | 92.7115 | 91.7936 | 90.8847 | 89.9849 | 88.6144 | 87.1844 | 85.7044 | 84.1858 | 82.6412 | 81.0845 | 79.5301 | 77.9926 | 76.4862 | 75.0242 | 73.6184 | 72.279 | 71.0142 | 69.83 | 68.7303 | 67.7171 | 66.7903 | 65.9485 | 65.1887 | 64.5071 | 63.8989 | 63.3589 | 62.8817 | 62.4618 | 62.0936 | 61.7719 | 61.4917 | 61.2483 | 61.0374 | 60.8551
|  |  | XS | Wind power plants/Offshore/Electricity only/XS | Wind power plants | Offshore | Electricity only | XS | 119.522 | 119.522 | 118.5093 | 117.336 | 116.1742 | 115.024 | 113.2664 | 112.1449 | 111.0346 | 109.9352 | 108.8468 | 107.3255 | 105.7382 | 104.0955 | 102.4098 | 100.6953 | 98.9673 | 97.2419 | 95.5353 | 93.8632 | 92.2404 | 90.68 | 89.1933 | 87.7893 | 86.4748 | 85.2542 | 84.1295 | 83.1008 | 82.1664 | 81.323 | 80.5664 | 79.8913 | 79.2919 | 78.7623 | 78.2961 | 77.8875 | 77.5304 | 77.2194 | 76.9492 | 76.7151 | 76.5127
Solar PV power plants | Solar PV power plants | Electricity only | L | Solar PV power plants/Solar PV power plants/Electricity only/L | Solar PV power plants | Solar PV power plants | Electricity only | L | 32.4 | 25.5446 | 22.117 | 20.4031 | 18.6893 | 18.4774 | 17.0559 | 14.01 | 13.5255 | 13.0653 | 12.6296 | 12.2186 | 11.8321 | 11.47 | 11.1321 | 10.8179 | 10.5269 | 10.2586 | 10.0122 | 9.7868 | 9.5817 | 9.3957 | 9.228 | 9.0775 | 8.943 | 8.8235 | 8.7178 | 8.6248 | 8.5435 | 8.4728 | 8.4117 | 8.3591 | 8.3141 | 8.2759 | 8.2437 | 8.2167 | 8.1941 | 8.1755 | 8.1601 | 8.1476 | 8.1374
|  |  | M | Solar PV power plants/Solar PV power plants/Electricity only/M | Solar PV power plants | Solar PV power plants | Electricity only | M | 34.65 | 28.0517 | 24.4326 | 22.4526 | 20.2963 | 19.7606 | 18.3869 | 16.3398 | 15.7105 | 15.1127 | 14.5467 | 14.0127 | 13.5106 | 13.0403 | 12.6013 | 12.1931 | 11.8152 | 11.4666 | 11.1465 | 10.8538 | 10.5873 | 10.3457 | 10.1279 | 9.9323 | 9.7576 | 9.6023 | 9.465 | 9.3443 | 9.2387 | 9.1468 | 9.0674 | 8.9991 | 8.9407 | 8.8911 | 8.8492 | 8.814 | 8.7848 | 8.7605 | 8.7406 | 8.7243 | 8.7111
|  |  | S | Solar PV power plants/Solar PV power plants/Electricity only/S | Solar PV power plants | Solar PV power plants | Electricity only | S | 42.3 | 35.2835 | 28.4569 | 25.212 | 22.0756 | 21.7387 | 18.7216 | 18.1131 | 17.5705 | 17.0408 | 16.5253 | 16.0254 | 15.5424 | 15.0774 | 14.6316 | 14.2058 | 13.8009 | 13.4174 | 13.056 | 12.7169 | 12.4002 | 12.1059 | 11.834 | 11.5838 | 11.3551 | 11.1471 | 10.959 | 10.7899 | 10.6389 | 10.5047 | 10.3864 | 10.2828 | 10.1925 | 10.1145 | 10.0475 | 9.9904 | 9.942 | 9.9015 | 9.8676 | 9.8396 | 9.8167
|  |  | XS | Solar PV power plants/Solar PV power plants/Electricity only/XS | Solar PV power plants | Solar PV power plants | Electricity only | XS | 45 | 37.667 | 30.3565 | 26.7135 | 23.0356 | 22.4369 | 19.1716 | 18.5161 | 17.9877 | 17.4717 | 16.9697 | 16.4828 | 16.0123 | 15.5594 | 15.1251 | 14.7104 | 14.316 | 13.9425 | 13.5905 | 13.2602 | 12.9518 | 12.6652 | 12.4002 | 12.1566 | 11.9338 | 11.7312 | 11.548 | 11.3833 | 11.2362 | 11.1056 | 10.9903 | 10.8894 | 10.8015 | 10.7254 | 10.6602 | 10.6046 | 10.5575 | 10.518 | 10.485 | 10.4578 | 10.4354
Solar thermal power plants | Solar thermal power plants | Electricity only | L | Solar thermal power plants/Solar thermal power plants/Electricity only/L | Solar thermal power plants | Solar thermal power plants | Electricity only | L | 75.14 | 75.1219 | 75.0998 | 75.0728 | 75.0399 | 74.9998 | 74.951 | 74.8916 | 74.8192 | 74.7313 | 74.6244 | 74.4948 | 74.3378 | 74.148 | 73.919 | 73.6434 | 73.3128 | 72.9177 | 72.4478 | 71.8918 | 71.2384 | 70.4762 | 69.5953 | 68.5877 | 67.4492 | 66.1807 | 64.7893 | 63.2899 | 61.7052 | 60.0651 | 58.4053 | 56.7644 | 55.1808 | 53.6888 | 52.3164 | 51.0827 | 49.9977 | 49.0628 | 48.2722 | 47.6147 | 47.0763
|  |  | M | Solar thermal power plants/Solar thermal power plants/Electricity only/M | Solar thermal power plants | Solar thermal power plants | Electricity only | M | 81.1512 | 81.1376 | 81.1211 | 81.1008 | 81.0762 | 81.0461 | 81.0095 | 80.9648 | 80.9105 | 80.8443 | 80.7639 | 80.6662 | 80.5477 | 80.4042 | 80.2306 | 80.0212 | 79.7691 | 79.4668 | 79.1054 | 78.6755 | 78.1668 | 77.5688 | 76.871 | 76.0641 | 75.1407 | 74.0966 | 72.932 | 71.6531 | 70.2727 | 68.8106 | 67.2934 | 65.7529 | 64.2237 | 62.7404 | 61.3347 | 60.0325 | 58.8524 | 57.805 | 56.8932 | 56.1134 | 55.4569
|  |  | S | Solar thermal power plants/Solar thermal power plants/Electricity only/S | Solar thermal power plants | Solar thermal power plants | Electricity only | S | 93.3239 | 93.3127 | 93.299 | 93.2823 | 93.2619 | 93.2371 | 93.2068 | 93.1699 | 93.1249 | 93.0701 | 93.0034 | 92.9224 | 92.8238 | 92.7043 | 92.5594 | 92.3842 | 92.1726 | 91.9178 | 91.612 | 91.2461 | 90.8102 | 90.2938 | 89.6857 | 88.9748 | 88.1507 | 87.2051 | 86.1322 | 84.9311 | 83.606 | 82.1683 | 80.6366 | 79.0365 | 77.3994 | 75.7608 | 74.1566 | 72.6211 | 71.1832 | 69.865 | 68.6807 | 67.6363 | 66.7309
|  |  | XS | Solar thermal power plants/Solar thermal power plants/Electricity only/XS | Solar thermal power plants | Solar thermal power plants | Electricity only | XS | 116.6548 | 116.6458 | 116.6347 | 116.6211 | 116.6046 | 116.5844 | 116.5598 | 116.5298 | 116.4933 | 116.4487 | 116.3944 | 116.3282 | 116.2478 | 116.15 | 116.0312 | 115.8872 | 115.7128 | 115.502 | 115.2478 | 114.942 | 114.5755 | 114.1378 | 113.6177 | 113.0029 | 112.2812 | 111.4403 | 110.4696 | 109.3608 | 108.1094 | 106.7164 | 105.1895 | 103.5439 | 101.8031 | 99.9975 | 98.1634 | 96.3398 | 94.5655 | 92.8759 | 91.3001 | 89.8595 | 88.5668
Geothermal power plants | Geothermal power plants | Electricity only | L | Geothermal power plants/Geothermal power plants/Electricity only/L | Geothermal power plants | Geothermal power plants | Electricity only | L | 64.75 | 64.7021 | 64.6465 | 64.5821 | 64.5075 | 64.4212 | 64.3214 | 64.206 | 64.0727 | 63.9189 | 63.7416 | 63.5374 | 63.3028 | 63.0334 | 62.7249 | 62.3722 | 61.9702 | 61.5131 | 60.9953 | 60.4107 | 59.7539 | 59.0192 | 58.2023 | 57.2994 | 56.3087 | 55.23 | 54.0659 | 52.8218 | 51.5062 | 50.1311 | 48.7118 | 47.2666 | 45.816 | 44.3819 | 42.9863 | 41.6501 | 40.392 | 39.227 | 38.1664 | 37.2166 | 36.3797
|  |  | M | Geothermal power plants/Geothermal power plants/Electricity only/M | Geothermal power plants | Geothermal power plants | Electricity only | M | 74.4625 | 74.3954 | 74.3176 | 74.2275 | 74.1232 | 74.0026 | 73.8631 | 73.702 | 73.516 | 73.3015 | 73.0545 | 72.7705 | 72.4444 | 72.0707 | 71.6433 | 71.1557 | 70.6011 | 69.9722 | 69.2618 | 68.4628 | 67.5682 | 66.5723 | 65.4703 | 64.2596 | 62.9396 | 61.5131 | 59.9864 | 58.3699 | 56.6783 | 54.9306 | 53.1498 | 51.3617 | 49.5944 | 47.8761 | 46.2339 | 44.6919 | 43.2696 | 41.9813 | 40.8352 | 39.8335 | 38.9729
|  |  | S | Geothermal power plants/Geothermal power plants/Electricity only/S | Geothermal power plants | Geothermal power plants | Electricity only | S | 96.8012 | 96.7514 | 96.6935 | 96.6263 | 96.5485 | 96.4582 | 96.3536 | 96.2325 | 96.0922 | 95.9299 | 95.7422 | 95.5253 | 95.2748 | 94.986 | 94.6533 | 94.2704 | 93.8307 | 93.3264 | 92.7494 | 92.0907 | 91.3408 | 90.4898 | 89.5275 | 88.4438 | 87.229 | 85.8748 | 84.3741 | 82.7225 | 80.9187 | 78.9659 | 76.8719 | 74.6506 | 72.3218 | 69.9118 | 67.4525 | 64.9807 | 62.5364 | 60.1604 | 57.8921 | 55.7667 | 53.813
Tide, wave and ocean power plants | Tidal | Electricity only | M | Tide, wave and ocean power plants/Tidal/Electricity only/M | Tide, wave and ocean power plants | Tidal | Electricity only | M | 124.2 | 123.7818 | 123.3228 | 122.8193 | 122.2674 | 121.6631 | 121.002 | 120.2794 | 119.4906 | 118.6306 | 117.6942 | 116.6763 | 115.5715 | 114.3747 | 113.0807 | 111.6848 | 110.1825 | 108.57 | 106.8443 | 105.003 | 103.0451 | 100.9711 | 98.7828 | 96.4841 | 94.0809 | 91.5811 | 88.9953 | 86.3364 | 83.6198 | 80.863 | 78.0859 | 75.3101 | 72.5582 | 69.8539 | 67.2207 | 64.6814 | 62.2573 | 59.9676 | 57.8282 | 55.8519 | 54.0472
| Wave | Electricity only | M | Tide, wave and ocean power plants/Wave/Electricity only/M | Tide, wave and ocean power plants | Wave | Electricity only | M | 156.492 | 155.9955 | 155.4502 | 154.8517 | 154.1951 | 153.4756 | 152.6877 | 151.8257 | 150.8836 | 149.8553 | 148.7341 | 147.5134 | 146.1863 | 144.746 | 143.1857 | 141.4988 | 139.6789 | 137.7201 | 135.6175 | 133.3668 | 130.965 | 128.4106 | 125.7037 | 122.8465 | 119.8436 | 116.7021 | 113.4318 | 110.0455 | 106.5594 | 102.9922 | 99.3659 | 95.705 | 92.0363 | 88.3883 | 84.7904 | 81.2722 | 77.8627 | 74.5891 | 71.4763 | 68.5456 | 65.8144
Hydro plants | Run-of-river | Electricity only | L | Hydro plants/Run-of-river/Electricity only/L | Hydro plants | Run-of-river | Electricity only | L | 20.61 | 20.6013 | 20.5917 | 20.5812 | 20.5696 | 20.557 | 20.5432 | 20.5281 | 20.5116 | 20.4936 | 20.474 | 20.4527 | 20.4295 | 20.4045 | 20.3773 | 20.348 | 20.3164 | 20.2824 | 20.246 | 20.2071 | 20.1657 | 20.1216 | 20.075 | 20.0258 | 19.9742 | 19.9203 | 19.8642 | 19.806 | 19.7462 | 19.6849 | 19.6224 | 19.5592 | 19.4957 | 19.4322 | 19.3691 | 19.307 | 19.2462 | 19.1872 | 19.1303 | 19.0758 | 19.024
|  |  | M | Hydro plants/Run-of-river/Electricity only/M | Hydro plants | Run-of-river | Electricity only | M | 21.6405 | 21.633 | 21.6247 | 21.6156 | 21.6056 | 21.5946 | 21.5826 | 21.5694 | 21.555 | 21.5393 | 21.5221 | 21.5034 | 21.4829 | 21.4607 | 21.4366 | 21.4104 | 21.3821 | 21.3516 | 21.3186 | 21.2832 | 21.2453 | 21.2047 | 21.1615 | 21.1156 | 21.067 | 21.0158 | 20.962 | 20.9058 | 20.8473 | 20.7867 | 20.7243 | 20.6604 | 20.5953 | 20.5294 | 20.4632 | 20.397 | 20.3313 | 20.2665 | 20.2032 | 20.1417 | 20.0823
|  |  | S | Hydro plants/Run-of-river/Electricity only/S | Hydro plants | Run-of-river | Electricity only | S | 23.8045 | 23.7977 | 23.7902 | 23.782 | 23.7729 | 23.763 | 23.7521 | 23.7401 | 23.7269 | 23.7126 | 23.6968 | 23.6796 | 23.6608 | 23.6403 | 23.618 | 23.5937 | 23.5673 | 23.5387 | 23.5077 | 23.4743 | 23.4383 | 23.3996 | 23.3581 | 23.3138 | 23.2665 | 23.2163 | 23.1632 | 23.1072 | 23.0484 | 22.9869 | 22.9229 | 22.8567 | 22.7885 | 22.7186 | 22.6475 | 22.5754 | 22.503 | 22.4306 | 22.3588 | 22.288 | 22.2187
|  |  | XS | Hydro plants/Run-of-river/Electricity only/XS | Hydro plants | Run-of-river | Electricity only | XS | 28.5655 | 28.5587 | 28.5514 | 28.5432 | 28.5343 | 28.5244 | 28.5136 | 28.5017 | 28.4887 | 28.4744 | 28.4587 | 28.4415 | 28.4227 | 28.4021 | 28.3797 | 28.3552 | 28.3286 | 28.2995 | 28.268 | 28.2339 | 28.1969 | 28.157 | 28.1141 | 28.0678 | 28.0183 | 27.9654 | 27.9089 | 27.849 | 27.7856 | 27.7187 | 27.6484 | 27.575 | 27.4986 | 27.4196 | 27.3381 | 27.2547 | 27.1697 | 27.0837 | 26.9972 | 26.9108 | 26.825
| Reservoirs (dams) | Electricity only | L | Hydro plants/Reservoirs (dams)/Electricity only/L | Hydro plants | Reservoirs (dams) | Electricity only | L | 27.2892 | 27.2888 | 27.2884 | 27.288 | 27.2875 | 27.287 | 27.2865 | 27.286 | 27.2855 | 27.2849 | 27.2843 | 27.2837 | 27.283 | 27.2823 | 27.2816 | 27.2808 | 27.28 | 27.2791 | 27.2782 | 27.2773 | 27.2763 | 27.2753 | 27.2742 | 27.273 | 27.2718 | 27.2706 | 27.2693 | 27.2679 | 27.2664 | 27.2649 | 27.2632 | 27.2616 | 27.2598 | 27.2579 | 27.2559 | 27.2539 | 27.2517 | 27.2495 | 27.2471 | 27.2446 | 27.242
|  |  | M | Hydro plants/Reservoirs (dams)/Electricity only/M | Hydro plants | Reservoirs (dams) | Electricity only | M | 31.3825 | 31.3823 | 31.382 | 31.3817 | 31.3814 | 31.381 | 31.3806 | 31.3801 | 31.3796 | 31.3791 | 31.3784 | 31.3778 | 31.377 | 31.3762 | 31.3753 | 31.3742 | 31.3731 | 31.3719 | 31.3705 | 31.369 | 31.3673 | 31.3655 | 31.3635 | 31.3612 | 31.3588 | 31.356 | 31.353 | 31.3497 | 31.346 | 31.342 | 31.3375 | 31.3326 | 31.3272 | 31.3213 | 31.3147 | 31.3075 | 31.2996 | 31.2909 | 31.2813 | 31.2708 | 31.2593
|  |  | S | Hydro plants/Reservoirs (dams)/Electricity only/S | Hydro plants | Reservoirs (dams) | Electricity only | S | 39.2282 | 39.2281 | 39.228 | 39.2278 | 39.2277 | 39.2275 | 39.2273 | 39.227 | 39.2267 | 39.2264 | 39.226 | 39.2256 | 39.2251 | 39.2244 | 39.2237 | 39.2229 | 39.222 | 39.2209 | 39.2196 | 39.2181 | 39.2164 | 39.2144 | 39.2121 | 39.2094 | 39.2062 | 39.2026 | 39.1984 | 39.1935 | 39.1879 | 39.1814 | 39.1738 | 39.165 | 39.1549 | 39.1432 | 39.1297 | 39.1141 | 39.0961 | 39.0755 | 39.0517 | 39.0245 | 38.9934
|  |  | XS | Hydro plants/Reservoirs (dams)/Electricity only/XS | Hydro plants | Reservoirs (dams) | Electricity only | XS | 52.958 | 52.958 | 52.958 | 52.9579 | 52.9579 | 52.9578 | 52.9577 | 52.9576 | 52.9574 | 52.9573 | 52.9571 | 52.9568 | 52.9565 | 52.9561 | 52.9557 | 52.9551 | 52.9544 | 52.9536 | 52.9526 | 52.9513 | 52.9498 | 52.9479 | 52.9457 | 52.9429 | 52.9395 | 52.9354 | 52.9304 | 52.9243 | 52.9169 | 52.9078 | 52.8968 | 52.8834 | 52.8671 | 52.8473 | 52.8233 | 52.7944 | 52.7594 | 52.7173 | 52.6668 | 52.6064 | 52.5345
Pump storage | Pump storage | Electricity only | L | Pump storage/Pump storage/Electricity only/L | Pump storage | Pump storage | Electricity only | L | 33.4913 | 33.4908 | 33.4903 | 33.4898 | 33.4892 | 33.4886 | 33.488 | 33.4874 | 33.4867 | 33.486 | 33.4853 | 33.4845 | 33.4837 | 33.4828 | 33.4819 | 33.481 | 33.48 | 33.4789 | 33.4778 | 33.4767 | 33.4755 | 33.4742 | 33.4729 | 33.4715 | 33.47 | 33.4684 | 33.4668 | 33.4651 | 33.4633 | 33.4614 | 33.4594 | 33.4574 | 33.4552 | 33.4529 | 33.4505 | 33.448 | 33.4453 | 33.4425 | 33.4396 | 33.4365 | 33.4333
|  |  | M | Pump storage/Pump storage/Electricity only/M | Pump storage | Pump storage | Electricity only | M | 38.5149 | 38.5146 | 38.5143 | 38.5139 | 38.5135 | 38.513 | 38.5125 | 38.512 | 38.5113 | 38.5107 | 38.5099 | 38.5091 | 38.5081 | 38.5071 | 38.506 | 38.5047 | 38.5034 | 38.5019 | 38.5002 | 38.4983 | 38.4963 | 38.494 | 38.4915 | 38.4888 | 38.4857 | 38.4824 | 38.4787 | 38.4746 | 38.4701 | 38.4652 | 38.4597 | 38.4537 | 38.4471 | 38.4398 | 38.4317 | 38.4229 | 38.4132 | 38.4025 | 38.3907 | 38.3778 | 38.3637
|  |  | S | Pump storage/Pump storage/Electricity only/S | Pump storage | Pump storage | Electricity only | S | 48.1437 | 48.1435 | 48.1434 | 48.1432 | 48.143 | 48.1428 | 48.1426 | 48.1423 | 48.1419 | 48.1415 | 48.141 | 48.1405 | 48.1398 | 48.1391 | 48.1382 | 48.1372 | 48.1361 | 48.1347 | 48.1331 | 48.1313 | 48.1292 | 48.1268 | 48.1239 | 48.1206 | 48.1168 | 48.1123 | 48.1071 | 48.1012 | 48.0942 | 48.0862 | 48.0769 | 48.0662 | 48.0537 | 48.0394 | 48.0228 | 48.0036 | 47.9816 | 47.9562 | 47.9271 | 47.8937 | 47.8555
|  |  | XS | Pump storage/Pump storage/Electricity only/XS | Pump storage | Pump storage | Electricity only | XS | 64.994 | 64.9939 | 64.9939 | 64.9938 | 64.9937 | 64.9936 | 64.9935 | 64.9934 | 64.9932 | 64.993 | 64.9928 | 64.9924 | 64.9921 | 64.9916 | 64.991 | 64.9904 | 64.9895 | 64.9885 | 64.9872 | 64.9857 | 64.9838 | 64.9816 | 64.9788 | 64.9754 | 64.9713 | 64.9662 | 64.9601 | 64.9526 | 64.9434 | 64.9323 | 64.9188 | 64.9023 | 64.8823 | 64.858 | 64.8286 | 64.7931 | 64.7502 | 64.6985 | 64.6365 | 64.5624 | 64.4742
Type | Technology | Co-generation | Size | [5 empty] | Fix O&M costs €2010/kW gross 2010: Variable O&M costs €2010/MWh gross
[9 empty] | 2010 | 2011 | 2012 | 2013 | 2014 | 2015 | 2016 | 2017 | 2018 | 2019 | 2020 | 2021 | 2022 | 2023 | 2024 | 2025 | 2026 | 2027 | 2028 | 2029 | 2030 | 2031 | 2032 | 2033 | 2034 | 2035 | 2036 | 2037 | 2038 | 2039 | 2040 | 2041 | 2042 | 2043 | 2044 | 2045 | 2046 | 2047 | 2048 | 2049 | 2050
Nuclear power plants | Nuclear - current | Electricity only | L | Nuclear power plants/Nuclear - current/Electricity only/L | Nuclear power plants | Nuclear - current | Electricity only | L | 8.0422 | 8.0422 | 8.0422 | 8.0422 | 8.0422 | 8.0422 | 8.0422 | 8.0422 | 8.0422 | 8.0422 | 8.0422 | 8.0422 | 8.0422 | 8.0422 | 8.0422 | 8.0422 | 8.0422 | 8.0422 | 8.0422 | 8.0422 | 8.0422 | 8.0422 | 8.0422 | 8.0422 | 8.0422 | 8.0422 | 8.0422 | 8.0422 | 8.0422 | 8.0422 | 8.0422 | 8.0422 | 8.0422 | 8.0422 | 8.0422 | 8.0422 | 8.0422 | 8.0422 | 8.0422 | 8.0422 | 8.0422
|  |  | M | Nuclear power plants/Nuclear - current/Electricity only/M | Nuclear power plants | Nuclear - current | Electricity only | M | 8.4443 | 8.4443 | 8.4443 | 8.4443 | 8.4443 | 8.4443 | 8.4443 | 8.4443 | 8.4443 | 8.4443 | 8.4443 | 8.4443 | 8.4443 | 8.4443 | 8.4443 | 8.4443 | 8.4443 | 8.4443 | 8.4443 | 8.4443 | 8.4443 | 8.4443 | 8.4443 | 8.4443 | 8.4443 | 8.4443 | 8.4443 | 8.4443 | 8.4443 | 8.4443 | 8.4443 | 8.4443 | 8.4443 | 8.4443 | 8.4443 | 8.4443 | 8.4443 | 8.4443 | 8.4443 | 8.4443 | 8.4443
| Nuclear III | Electricity only | L | Nuclear power plants/Nuclear III/Electricity only/L | Nuclear power plants | Nuclear III | Electricity only | L | 6.107 | 6.1046 | 6.1015 | 6.0978 | 6.0933 | 6.0879 | 6.0813 | 6.0733 | 6.0636 | 6.0519 | 6.0378 | 6.0209 | 6.0008 | 5.9768 | 5.9484 | 5.9151 | 5.8762 | 5.8312 | 5.7798 | 5.7217 | 5.657 | 5.586 | 5.5094 | 5.4286 | 5.3449 | 5.2601 | 5.1764 | 5.0956 | 5.0194 | 4.9494 | 4.8864 | 4.8311 | 4.7833 | 4.743 | 4.7094 | 4.682 | 4.6597 | 4.642 | 4.628 | 4.6169 | 4.6084
|  |  | M | Nuclear power plants/Nuclear III/Electricity only/M | Nuclear power plants | Nuclear III | Electricity only | M | 6.4124 | 6.4087 | 6.4043 | 6.3993 | 6.3935 | 6.3868 | 6.3791 | 6.3702 | 6.36 | 6.3482 | 6.3347 | 6.3192 | 6.3015 | 6.2813 | 6.2583 | 6.2323 | 6.203 | 6.17 | 6.133 | 6.0919 | 6.0464 | 5.9964 | 5.9418 | 5.8827 | 5.8192 | 5.7518 | 5.6808 | 5.6069 | 5.5308 | 5.4534 | 5.3756 | 5.2984 | 5.2228 | 5.1496 | 5.0796 | 5.0135 | 4.9519 | 4.895 | 4.843 | 4.7961 | 4.754
|  |  | S | Nuclear power plants/Nuclear III/Electricity only/S | Nuclear power plants | Nuclear III | Electricity only | S | [15 empty] | 6.8022 | 6.7717 | 6.7389 | 6.7036 | 6.6658 | 6.6254 | 6.5824 | 6.5367 | 6.4883 | 6.4374 | 6.3838 | 6.3278 | 6.2695 | 6.2089 | 6.1465 | 6.0823 | 6.0167 | 5.95 | 5.8825 | 5.8146 | 5.7467 | 5.6791 | 5.6123 | 5.5465 | 5.4821 | 5.4195
| Nuclear IV | Electricity only | L | Nuclear power plants/Nuclear IV/Electricity only/L | Nuclear power plants | Nuclear IV | Electricity only | L | Variable O&M costs €2010/MWh gross 2035: 5.5381; Variable O&M costs €2010/MWh gross 2036: 5.516; Variable O&M costs €2010/MWh gross 2037: 5.4895; Variable O&M costs €2010/MWh gross 2038: 5.4578; Variable O&M costs €2010/MWh gross 2039: 5.4201; Variable O&M costs €2010/MWh gross 2040: 5.3755; Variable O&M costs €2010/MWh gross 2041: 5.3233; Variable O&M costs €2010/MWh gross 2042: 5.2624; Variable O&M costs €2010/MWh gross 2043: 5.1922; Variable O&M costs €2010/MWh gross 2044: 5.1122; Variable O&M costs €2010/MWh gross 2045: 5.0223; Variable O&M costs €2010/MWh gross 2046: 4.9228; Variable O&M costs €2010/MWh gross 2047: 4.8145; Variable O&M costs €2010/MWh gross 2048: 4.6993; Variable O&M costs €2010/MWh gross 2049: 4.5794; Variable O&M costs €2010/MWh gross 2050: 4.4579
|  |  | M | Nuclear power plants/Nuclear IV/Electricity only/M | Nuclear power plants | Nuclear IV | Electricity only | M | Variable O&M costs €2010/MWh gross 2035: 5.8969; Variable O&M costs €2010/MWh gross 2036: 5.889; Variable O&M costs €2010/MWh gross 2037: 5.879; Variable O&M costs €2010/MWh gross 2038: 5.8661; Variable O&M costs €2010/MWh gross 2039: 5.8498; Variable O&M costs €2010/MWh gross 2040: 5.8292; Variable O&M costs €2010/MWh gross 2041: 5.8031; Variable O&M costs €2010/MWh gross 2042: 5.7704; Variable O&M costs €2010/MWh gross 2043: 5.7295; Variable O&M costs €2010/MWh gross 2044: 5.6789; Variable O&M costs €2010/MWh gross 2045: 5.6167; Variable O&M costs €2010/MWh gross 2046: 5.5412; Variable O&M costs €2010/MWh gross 2047: 5.451; Variable O&M costs €2010/MWh gross 2048: 5.3451; Variable O&M costs €2010/MWh gross 2049: 5.2234; Variable O&M costs €2010/MWh gross 2050: 5.0872
Coal fired power plants | Integrated gasification combined cycle | Electricity only | L | Coal fired power plants/Integrated gasification combined cycle/Electricity only/L | Coal fired power plants | Integrated gasification combined cycle | Electricity only | L | 4.9841 | 4.984 | 4.984 | 4.9839 | 4.9838 | 4.9837 | 4.9836 | 4.9834 | 4.9832 | 4.9829 | 4.9825 | 4.982 | 4.9814 | 4.9806 | 4.9796 | 4.9782 | 4.9765 | 4.9744 | 4.9716 | 4.968 | 4.9634 | 4.9576 | 4.9502 | 4.9408 | 4.9288 | 4.9136 | 4.8946 | 4.8706 | 4.8409 | 4.8042 | 4.7593 | 4.7052 | 4.6409 | 4.566 | 4.4807 | 4.3861 | 4.2842 | 4.1783 | 4.0721 | 3.9699 | 3.8754
|  |  | M | Coal fired power plants/Integrated gasification combined cycle/Electricity only/M | Coal fired power plants | Integrated gasification combined cycle | Electricity only | M | 5.3579 | 5.3577 | 5.3574 | 5.3571 | 5.3566 | 5.3561 | 5.3555 | 5.3548 | 5.3539 | 5.3527 | 5.3514 | 5.3497 | 5.3477 | 5.3452 | 5.3422 | 5.3386 | 5.3341 | 5.3287 | 5.3221 | 5.3141 | 5.3044 | 5.2926 | 5.2785 | 5.2614 | 5.2409 | 5.2164 | 5.1872 | 5.1526 | 5.1118 | 5.0641 | 5.0088 | 4.9453 | 4.8734 | 4.7929 | 4.7043 | 4.6084 | 4.5067 | 4.4012 | 4.2941 | 4.1882 | 4.0862
|  | CHP | L | Coal fired power plants/Integrated gasification combined cycle/CHP/L | Coal fired power plants | Integrated gasification combined cycle | CHP | L | 5.7589 | 5.7588 | 5.7588 | 5.7587 | 5.7586 | 5.7585 | 5.7584 | 5.7582 | 5.7579 | 5.7576 | 5.7572 | 5.7566 | 5.756 | 5.7551 | 5.754 | 5.7526 | 5.7507 | 5.7484 | 5.7454 | 5.7415 | 5.7366 | 5.7303 | 5.7223 | 5.7122 | 5.6992 | 5.6829 | 5.6623 | 5.6365 | 5.6045 | 5.5648 | 5.5165 | 5.4581 | 5.3888 | 5.308 | 5.216 | 5.114 | 5.0041 | 4.8899 | 4.7754 | 4.6651 | 4.5632
|  |  | M | Coal fired power plants/Integrated gasification combined cycle/CHP/M | Coal fired power plants | Integrated gasification combined cycle | CHP | M | 6.1175 | 6.1173 | 6.117 | 6.1166 | 6.1162 | 6.1156 | 6.115 | 6.1142 | 6.1132 | 6.112 | 6.1105 | 6.1087 | 6.1065 | 6.1039 | 6.1006 | 6.0967 | 6.0919 | 6.0861 | 6.079 | 6.0703 | 6.0599 | 6.0473 | 6.032 | 6.0137 | 5.9916 | 5.9652 | 5.9337 | 5.8965 | 5.8526 | 5.8012 | 5.7417 | 5.6734 | 5.5959 | 5.5093 | 5.4139 | 5.3107 | 5.2012 | 5.0876 | 4.9723 | 4.8584 | 4.7485
|  | Electricity only with CCS | L | Coal fired power plants/Integrated gasification combined cycle/Electricity only with CCS/L | Coal fired power plants | Integrated gasification combined cycle | Electricity only with CCS | L | Variable O&M costs €2010/MWh gross 2031: 5.8286; Variable O&M costs €2010/MWh gross 2032: 5.8277; Variable O&M costs €2010/MWh gross 2033: 5.8264; Variable O&M costs €2010/MWh gross 2034: 5.8246; Variable O&M costs €2010/MWh gross 2035: 5.8222; Variable O&M costs €2010/MWh gross 2036: 5.819; Variable O&M costs €2010/MWh gross 2037: 5.8148; Variable O&M costs €2010/MWh gross 2038: 5.809; Variable O&M costs €2010/MWh gross 2039: 5.8013; Variable O&M costs €2010/MWh gross 2040: 5.7909; Variable O&M costs €2010/MWh gross 2041: 5.7771; Variable O&M costs €2010/MWh gross 2042: 5.7586; Variable O&M costs €2010/MWh gross 2043: 5.7342; Variable O&M costs €2010/MWh gross 2044: 5.7021; Variable O&M costs €2010/MWh gross 2045: 5.6601; Variable O&M costs €2010/MWh gross 2046: 5.6059; Variable O&M costs €2010/MWh gross 2047: 5.5368; Variable O&M costs €2010/MWh gross 2048: 5.4503; Variable O&M costs €2010/MWh gross 2049: 5.3447; Variable O&M costs €2010/MWh gross 2050: 5.2191
|  |  | M | Coal fired power plants/Integrated gasification combined cycle/Electricity only with CCS/M | Coal fired power plants | Integrated gasification combined cycle | Electricity only with CCS | M | Variable O&M costs €2010/MWh gross 2031: 6.2223; Variable O&M costs €2010/MWh gross 2032: 6.2218; Variable O&M costs €2010/MWh gross 2033: 6.221; Variable O&M costs €2010/MWh gross 2034: 6.22; Variable O&M costs €2010/MWh gross 2035: 6.2185; Variable O&M costs €2010/MWh gross 2036: 6.2165; Variable O&M costs €2010/MWh gross 2037: 6.2135; Variable O&M costs €2010/MWh gross 2038: 6.2094; Variable O&M costs €2010/MWh gross 2039: 6.2035; Variable O&M costs €2010/MWh gross 2040: 6.1952; Variable O&M costs €2010/MWh gross 2041: 6.1836; Variable O&M costs €2010/MWh gross 2042: 6.1672; Variable O&M costs €2010/MWh gross 2043: 6.1443; Variable O&M costs €2010/MWh gross 2044: 6.1124; Variable O&M costs €2010/MWh gross 2045: 6.0685; Variable O&M costs €2010/MWh gross 2046: 6.0087; Variable O&M costs €2010/MWh gross 2047: 5.9284; Variable O&M costs €2010/MWh gross 2048: 5.8231; Variable O&M costs €2010/MWh gross 2049: 5.6887; Variable O&M costs €2010/MWh gross 2050: 5.5234
|  | CHP with CCS | L | Coal fired power plants/Integrated gasification combined cycle/CHP with CCS/L | Coal fired power plants | Integrated gasification combined cycle | CHP with CCS | L | Variable O&M costs €2010/MWh gross 2031: 6.3817; Variable O&M costs €2010/MWh gross 2032: 6.3807; Variable O&M costs €2010/MWh gross 2033: 6.3794; Variable O&M costs €2010/MWh gross 2034: 6.3776; Variable O&M costs €2010/MWh gross 2035: 6.3751; Variable O&M costs €2010/MWh gross 2036: 6.3719; Variable O&M costs €2010/MWh gross 2037: 6.3674; Variable O&M costs €2010/MWh gross 2038: 6.3615; Variable O&M costs €2010/MWh gross 2039: 6.3535; Variable O&M costs €2010/MWh gross 2040: 6.3428; Variable O&M costs €2010/MWh gross 2041: 6.3285; Variable O&M costs €2010/MWh gross 2042: 6.3095; Variable O&M costs €2010/MWh gross 2043: 6.2843; Variable O&M costs €2010/MWh gross 2044: 6.2511; Variable O&M costs €2010/MWh gross 2045: 6.2078; Variable O&M costs €2010/MWh gross 2046: 6.1518; Variable O&M costs €2010/MWh gross 2047: 6.0805; Variable O&M costs €2010/MWh gross 2048: 5.9912; Variable O&M costs €2010/MWh gross 2049: 5.8821; Variable O&M costs €2010/MWh gross 2050: 5.7525
|  |  | M | Coal fired power plants/Integrated gasification combined cycle/CHP with CCS/M | Coal fired power plants | Integrated gasification combined cycle | CHP with CCS | M | Variable O&M costs €2010/MWh gross 2031: 6.7602; Variable O&M costs €2010/MWh gross 2032: 6.7597; Variable O&M costs €2010/MWh gross 2033: 6.7589; Variable O&M costs €2010/MWh gross 2034: 6.7579; Variable O&M costs €2010/MWh gross 2035: 6.7564; Variable O&M costs €2010/MWh gross 2036: 6.7543; Variable O&M costs €2010/MWh gross 2037: 6.7513; Variable O&M costs €2010/MWh gross 2038: 6.7471; Variable O&M costs €2010/MWh gross 2039: 6.7412; Variable O&M costs €2010/MWh gross 2040: 6.7328; Variable O&M costs €2010/MWh gross 2041: 6.721; Variable O&M costs €2010/MWh gross 2042: 6.7043; Variable O&M costs €2010/MWh gross 2043: 6.6811; Variable O&M costs €2010/MWh gross 2044: 6.6488; Variable O&M costs €2010/MWh gross 2045: 6.6043; Variable O&M costs €2010/MWh gross 2046: 6.5436; Variable O&M costs €2010/MWh gross 2047: 6.4622; Variable O&M costs €2010/MWh gross 2048: 6.3554; Variable O&M costs €2010/MWh gross 2049: 6.2191; Variable O&M costs €2010/MWh gross 2050: 6.0515
| Supercritical steam turbine | Electricity only | L | Coal fired power plants/Supercritical steam turbine/Electricity only/L | Coal fired power plants | Supercritical steam turbine | Electricity only | L | 3.58 | 3.5798 | 3.5795 | 3.5791 | 3.5787 | 3.5781 | 3.5775 | 3.5767 | 3.5757 | 3.5745 | 3.573 | 3.5713 | 3.5691 | 3.5665 | 3.5634 | 3.5596 | 3.555 | 3.5495 | 3.5428 | 3.5349 | 3.5255 | 3.5144 | 3.5013 | 3.486 | 3.4684 | 3.4482 | 3.4255 | 3.4002 | 3.3726 | 3.3431 | 3.3121 | 3.2803 | 3.2486 | 3.2178 | 3.1887 | 3.1621 | 3.1384 | 3.1179 | 3.1008 | 3.0868 | 3.0756
|  |  | M | Coal fired power plants/Supercritical steam turbine/Electricity only/M | Coal fired power plants | Supercritical steam turbine | Electricity only | M | 3.9022 | 3.9017 | 3.9012 | 3.9005 | 3.8997 | 3.8988 | 3.8977 | 3.8964 | 3.8948 | 3.8929 | 3.8907 | 3.8881 | 3.885 | 3.8813 | 3.877 | 3.8719 | 3.8659 | 3.8588 | 3.8505 | 3.8409 | 3.8296 | 3.8166 | 3.8015 | 3.7843 | 3.7646 | 3.7424 | 3.7175 | 3.6899 | 3.6595 | 3.6267 | 3.5915 | 3.5545 | 3.5161 | 3.4771 | 3.4382 | 3.4 | 3.3633 | 3.3289 | 3.2971 | 3.2684 | 3.2429
|  | CHP | L | Coal fired power plants/Supercritical steam turbine/CHP/L | Coal fired power plants | Supercritical steam turbine | CHP | L | 4.4996 | 4.4993 | 4.499 | 4.4986 | 4.4981 | 4.4975 | 4.4968 | 4.4959 | 4.4949 | 4.4936 | 4.492 | 4.4901 | 4.4877 | 4.4849 | 4.4815 | 4.4773 | 4.4723 | 4.4663 | 4.4591 | 4.4505 | 4.4402 | 4.4281 | 4.4138 | 4.3972 | 4.378 | 4.356 | 4.3313 | 4.3038 | 4.2737 | 4.2415 | 4.2077 | 4.1731 | 4.1386 | 4.105 | 4.0733 | 4.0443 | 4.0185 | 3.9963 | 3.9776 | 3.9623 | 3.9502
|  |  | M | Coal fired power plants/Supercritical steam turbine/CHP/M | Coal fired power plants | Supercritical steam turbine | CHP | M | 4.8075 | 4.807 | 4.8063 | 4.8056 | 4.8047 | 4.8037 | 4.8025 | 4.801 | 4.7993 | 4.7972 | 4.7947 | 4.7918 | 4.7884 | 4.7843 | 4.7795 | 4.7739 | 4.7672 | 4.7594 | 4.7502 | 4.7395 | 4.727 | 4.7125 | 4.6958 | 4.6767 | 4.6549 | 4.6303 | 4.6027 | 4.572 | 4.5384 | 4.502 | 4.463 | 4.4219 | 4.3794 | 4.3361 | 4.2929 | 4.2506 | 4.21 | 4.1717 | 4.1365 | 4.1047 | 4.0764
|  | Electricity only with CCS | L | Coal fired power plants/Supercritical steam turbine/Electricity only with CCS/L | Coal fired power plants | Supercritical steam turbine | Electricity only with CCS | L | Variable O&M costs €2010/MWh gross 2031: 7.0554; Variable O&M costs €2010/MWh gross 2032: 7.0521; Variable O&M costs €2010/MWh gross 2033: 7.048; Variable O&M costs €2010/MWh gross 2034: 7.0431; Variable O&M costs €2010/MWh gross 2035: 7.0371; Variable O&M costs €2010/MWh gross 2036: 7.0298; Variable O&M costs €2010/MWh gross 2037: 7.021; Variable O&M costs €2010/MWh gross 2038: 7.0103; Variable O&M costs €2010/MWh gross 2039: 6.9973; Variable O&M costs €2010/MWh gross 2040: 6.9817; Variable O&M costs €2010/MWh gross 2041: 6.963; Variable O&M costs €2010/MWh gross 2042: 6.9404; Variable O&M costs €2010/MWh gross 2043: 6.9135; Variable O&M costs €2010/MWh gross 2044: 6.8815; Variable O&M costs €2010/MWh gross 2045: 6.8435; Variable O&M costs €2010/MWh gross 2046: 6.799; Variable O&M costs €2010/MWh gross 2047: 6.747; Variable O&M costs €2010/MWh gross 2048: 6.6869; Variable O&M costs €2010/MWh gross 2049: 6.618; Variable O&M costs €2010/MWh gross 2050: 6.5402
|  |  | M | Coal fired power plants/Supercritical steam turbine/Electricity only with CCS/M | Coal fired power plants | Supercritical steam turbine | Electricity only with CCS | M | Variable O&M costs €2010/MWh gross 2031: 7.5743; Variable O&M costs €2010/MWh gross 2032: 7.5724; Variable O&M costs €2010/MWh gross 2033: 7.5699; Variable O&M costs €2010/MWh gross 2034: 7.5668; Variable O&M costs €2010/MWh gross 2035: 7.5627; Variable O&M costs €2010/MWh gross 2036: 7.5575; Variable O&M costs €2010/MWh gross 2037: 7.5508; Variable O&M costs €2010/MWh gross 2038: 7.5423; Variable O&M costs €2010/MWh gross 2039: 7.5315; Variable O&M costs €2010/MWh gross 2040: 7.5177; Variable O&M costs €2010/MWh gross 2041: 7.5002; Variable O&M costs €2010/MWh gross 2042: 7.478; Variable O&M costs €2010/MWh gross 2043: 7.4501; Variable O&M costs €2010/MWh gross 2044: 7.4151; Variable O&M costs €2010/MWh gross 2045: 7.3715; Variable O&M costs €2010/MWh gross 2046: 7.3175; Variable O&M costs €2010/MWh gross 2047: 7.2515; Variable O&M costs €2010/MWh gross 2048: 7.1717; Variable O&M costs €2010/MWh gross 2049: 7.0765; Variable O&M costs €2010/MWh gross 2050: 6.9652
|  | CHP with CCS | L | Coal fired power plants/Supercritical steam turbine/CHP with CCS/L | Coal fired power plants | Supercritical steam turbine | CHP with CCS | L | Variable O&M costs €2010/MWh gross 2031: 7.9343; Variable O&M costs €2010/MWh gross 2032: 7.9312; Variable O&M costs €2010/MWh gross 2033: 7.9274; Variable O&M costs €2010/MWh gross 2034: 7.9228; Variable O&M costs €2010/MWh gross 2035: 7.9171; Variable O&M costs €2010/MWh gross 2036: 7.9103; Variable O&M costs €2010/MWh gross 2037: 7.9021; Variable O&M costs €2010/MWh gross 2038: 7.892; Variable O&M costs €2010/MWh gross 2039: 7.8799; Variable O&M costs €2010/MWh gross 2040: 7.8653; Variable O&M costs €2010/MWh gross 2041: 7.8477; Variable O&M costs €2010/MWh gross 2042: 7.8266; Variable O&M costs €2010/MWh gross 2043: 7.8014; Variable O&M costs €2010/MWh gross 2044: 7.7713; Variable O&M costs €2010/MWh gross 2045: 7.7358; Variable O&M costs €2010/MWh gross 2046: 7.6941; Variable O&M costs €2010/MWh gross 2047: 7.6454; Variable O&M costs €2010/MWh gross 2048: 7.589; Variable O&M costs €2010/MWh gross 2049: 7.5246; Variable O&M costs €2010/MWh gross 2050: 7.4517
|  |  | M | Coal fired power plants/Supercritical steam turbine/CHP with CCS/M | Coal fired power plants | Supercritical steam turbine | CHP with CCS | M | Variable O&M costs €2010/MWh gross 2031: 8.4324; Variable O&M costs €2010/MWh gross 2032: 8.4306; Variable O&M costs €2010/MWh gross 2033: 8.4283; Variable O&M costs €2010/MWh gross 2034: 8.4253; Variable O&M costs €2010/MWh gross 2035: 8.4215; Variable O&M costs €2010/MWh gross 2036: 8.4166; Variable O&M costs €2010/MWh gross 2037: 8.4103; Variable O&M costs €2010/MWh gross 2038: 8.4023; Variable O&M costs €2010/MWh gross 2039: 8.3921; Variable O&M costs €2010/MWh gross 2040: 8.3791; Variable O&M costs €2010/MWh gross 2041: 8.3626; Variable O&M costs €2010/MWh gross 2042: 8.3417; Variable O&M costs €2010/MWh gross 2043: 8.3154; Variable O&M costs €2010/MWh gross 2044: 8.2824; Variable O&M costs €2010/MWh gross 2045: 8.2413; Variable O&M costs €2010/MWh gross 2046: 8.1905; Variable O&M costs €2010/MWh gross 2047: 8.1284; Variable O&M costs €2010/MWh gross 2048: 8.0532; Variable O&M costs €2010/MWh gross 2049: 7.9636; Variable O&M costs €2010/MWh gross 2050: 7.8587
| Fluidized bed combustion | Electricity only | L | Coal fired power plants/Fluidized bed combustion/Electricity only/L | Coal fired power plants | Fluidized bed combustion | Electricity only | L | 3.2712 | 3.271 | 3.2708 | 3.2706 | 3.2704 | 3.27 | 3.2696 | 3.2692 | 3.2686 | 3.2678 | 3.267 | 3.2659 | 3.2646 | 3.263 | 3.2611 | 3.2587 | 3.2559 | 3.2524 | 3.2482 | 3.2432 | 3.2371 | 3.2297 | 3.2209 | 3.2104 | 3.1979 | 3.1832 | 3.1658 | 3.1456 | 3.1224 | 3.0959 | 3.066 | 3.033 | 2.9971 | 2.9589 | 2.9192 | 2.8789 | 2.8392 | 2.8013 | 2.7662 | 2.7349 | 2.7078
|  |  | M | Coal fired power plants/Fluidized bed combustion/Electricity only/M | Coal fired power plants | Fluidized bed combustion | Electricity only | M | 3.5492 | 3.5489 | 3.5485 | 3.5481 | 3.5476 | 3.5469 | 3.5462 | 3.5453 | 3.5442 | 3.543 | 3.5415 | 3.5397 | 3.5376 | 3.5351 | 3.5321 | 3.5286 | 3.5245 | 3.5196 | 3.5138 | 3.507 | 3.499 | 3.4897 | 3.4788 | 3.4661 | 3.4514 | 3.4345 | 3.4151 | 3.3931 | 3.3683 | 3.3405 | 3.3098 | 3.2763 | 3.2401 | 3.2017 | 3.1616 | 3.1205 | 3.0792 | 3.0386 | 2.9996 | 2.9629 | 2.9294
|  |  | S | Coal fired power plants/Fluidized bed combustion/Electricity only/S | Coal fired power plants | Fluidized bed combustion | Electricity only | S | 4.0284 | 4.0276 | 4.0267 | 4.0256 | 4.0244 | 4.0229 | 4.0213 | 4.0194 | 4.0172 | 4.0146 | 4.0116 | 4.0082 | 4.0042 | 3.9997 | 3.9944 | 3.9883 | 3.9813 | 3.9733 | 3.9641 | 3.9536 | 3.9416 | 3.928 | 3.9125 | 3.895 | 3.8754 | 3.8534 | 3.8289 | 3.8018 | 3.772 | 3.7396 | 3.7045 | 3.6669 | 3.6272 | 3.5856 | 3.5426 | 3.4988 | 3.4548 | 3.4114 | 3.3691 | 3.3287 | 3.2908
|  | CHP | L | Coal fired power plants/Fluidized bed combustion/CHP/L | Coal fired power plants | Fluidized bed combustion | CHP | L | 3.921 | 3.9209 | 3.9208 | 3.9207 | 3.9206 | 3.9205 | 3.9203 | 3.9202 | 3.9199 | 3.9196 | 3.9193 | 3.9189 | 3.9183 | 3.9177 | 3.9169 | 3.916 | 3.9148 | 3.9134 | 3.9117 | 3.9096 | 3.9071 | 3.904 | 3.9003 | 3.8958 | 3.8903 | 3.8838 | 3.8759 | 3.8664 | 3.855 | 3.8416 | 3.8256 | 3.8069 | 3.7852 | 3.7601 | 3.7315 | 3.6994 | 3.6638 | 3.6251 | 3.5839 | 3.541 | 3.4976
|  |  | M | Coal fired power plants/Fluidized bed combustion/CHP/M | Coal fired power plants | Fluidized bed combustion | CHP | M | 4.1873 | 4.1872 | 4.187 | 4.1868 | 4.1866 | 4.1863 | 4.186 | 4.1856 | 4.1851 | 4.1845 | 4.1838 | 4.183 | 4.1821 | 4.181 | 4.1796 | 4.178 | 4.1761 | 4.1738 | 4.1712 | 4.168 | 4.1642 | 4.1598 | 4.1545 | 4.1484 | 4.1411 | 4.1325 | 4.1225 | 4.1108 | 4.0973 | 4.0815 | 4.0634 | 4.0427 | 4.0191 | 3.9925 | 3.9627 | 3.9298 | 3.8939 | 3.8552 | 3.814 | 3.7711 | 3.727
|  |  | S | Coal fired power plants/Fluidized bed combustion/CHP/S | Coal fired power plants | Fluidized bed combustion | CHP | S | 4.7526 | 4.7522 | 4.7518 | 4.7512 | 4.7506 | 4.7499 | 4.749 | 4.748 | 4.7469 | 4.7456 | 4.744 | 4.7423 | 4.7402 | 4.7378 | 4.735 | 4.7318 | 4.7281 | 4.7239 | 4.7189 | 4.7132 | 4.7067 | 4.6992 | 4.6905 | 4.6806 | 4.6693 | 4.6563 | 4.6416 | 4.6249 | 4.6061 | 4.5849 | 4.5612 | 4.5347 | 4.5055 | 4.4734 | 4.4384 | 4.4005 | 4.36 | 4.3172 | 4.2723 | 4.2259 | 4.1787
|  | Electricity only with CCS | L | Coal fired power plants/Fluidized bed combustion/Electricity only with CCS/L | Coal fired power plants | Fluidized bed combustion | Electricity only with CCS | L | Variable O&M costs €2010/MWh gross 2031: 7.6007; Variable O&M costs €2010/MWh gross 2032: 7.5986; Variable O&M costs €2010/MWh gross 2033: 7.596; Variable O&M costs €2010/MWh gross 2034: 7.5925; Variable O&M costs €2010/MWh gross 2035: 7.5881; Variable O&M costs €2010/MWh gross 2036: 7.5825; Variable O&M costs €2010/MWh gross 2037: 7.5753; Variable O&M costs €2010/MWh gross 2038: 7.5661; Variable O&M costs €2010/MWh gross 2039: 7.5544; Variable O&M costs €2010/MWh gross 2040: 7.5395; Variable O&M costs €2010/MWh gross 2041: 7.5206; Variable O&M costs €2010/MWh gross 2042: 7.4967; Variable O&M costs €2010/MWh gross 2043: 7.4665; Variable O&M costs €2010/MWh gross 2044: 7.4286; Variable O&M costs €2010/MWh gross 2045: 7.3815; Variable O&M costs €2010/MWh gross 2046: 7.3232; Variable O&M costs €2010/MWh gross 2047: 7.2518; Variable O&M costs €2010/MWh gross 2048: 7.1655; Variable O&M costs €2010/MWh gross 2049: 7.0627; Variable O&M costs €2010/MWh gross 2050: 6.9424
|  |  | M | Coal fired power plants/Fluidized bed combustion/Electricity only with CCS/M | Coal fired power plants | Fluidized bed combustion | Electricity only with CCS | M | Variable O&M costs €2010/MWh gross 2031: 8.4994; Variable O&M costs €2010/MWh gross 2032: 8.4969; Variable O&M costs €2010/MWh gross 2033: 8.4936; Variable O&M costs €2010/MWh gross 2034: 8.4895; Variable O&M costs €2010/MWh gross 2035: 8.4843; Variable O&M costs €2010/MWh gross 2036: 8.4775; Variable O&M costs €2010/MWh gross 2037: 8.4689; Variable O&M costs €2010/MWh gross 2038: 8.4579; Variable O&M costs €2010/MWh gross 2039: 8.4439; Variable O&M costs €2010/MWh gross 2040: 8.426; Variable O&M costs €2010/MWh gross 2041: 8.4033; Variable O&M costs €2010/MWh gross 2042: 8.3746; Variable O&M costs €2010/MWh gross 2043: 8.3385; Variable O&M costs €2010/MWh gross 2044: 8.2931; Variable O&M costs €2010/MWh gross 2045: 8.2366; Variable O&M costs €2010/MWh gross 2046: 8.1668; Variable O&M costs €2010/MWh gross 2047: 8.0813; Variable O&M costs €2010/MWh gross 2048: 7.9779; Variable O&M costs €2010/MWh gross 2049: 7.8547; Variable O&M costs €2010/MWh gross 2050: 7.7106
|  | CHP with CCS | L | Coal fired power plants/Fluidized bed combustion/CHP with CCS/L | Coal fired power plants | Fluidized bed combustion | CHP with CCS | L | Variable O&M costs €2010/MWh gross 2031: 8.1726; Variable O&M costs €2010/MWh gross 2032: 8.1706; Variable O&M costs €2010/MWh gross 2033: 8.1682; Variable O&M costs €2010/MWh gross 2034: 8.165; Variable O&M costs €2010/MWh gross 2035: 8.161; Variable O&M costs €2010/MWh gross 2036: 8.1558; Variable O&M costs €2010/MWh gross 2037: 8.1492; Variable O&M costs €2010/MWh gross 2038: 8.1407; Variable O&M costs €2010/MWh gross 2039: 8.1299; Variable O&M costs €2010/MWh gross 2040: 8.1162; Variable O&M costs €2010/MWh gross 2041: 8.0987; Variable O&M costs €2010/MWh gross 2042: 8.0767; Variable O&M costs €2010/MWh gross 2043: 8.0489; Variable O&M costs €2010/MWh gross 2044: 8.014; Variable O&M costs €2010/MWh gross 2045: 7.9705; Variable O&M costs €2010/MWh gross 2046: 7.9168; Variable O&M costs €2010/MWh gross 2047: 7.851; Variable O&M costs €2010/MWh gross 2048: 7.7715; Variable O&M costs €2010/MWh gross 2049: 7.6768; Variable O&M costs €2010/MWh gross 2050: 7.5659
|  |  | M | Coal fired power plants/Fluidized bed combustion/CHP with CCS/M | Coal fired power plants | Fluidized bed combustion | CHP with CCS | M | Variable O&M costs €2010/MWh gross 2031: 9.0367; Variable O&M costs €2010/MWh gross 2032: 9.0344; Variable O&M costs €2010/MWh gross 2033: 9.0314; Variable O&M costs €2010/MWh gross 2034: 9.0276; Variable O&M costs €2010/MWh gross 2035: 9.0228; Variable O&M costs €2010/MWh gross 2036: 9.0166; Variable O&M costs €2010/MWh gross 2037: 9.0086; Variable O&M costs €2010/MWh gross 2038: 8.9985; Variable O&M costs €2010/MWh gross 2039: 8.9856; Variable O&M costs €2010/MWh gross 2040: 8.9691; Variable O&M costs €2010/MWh gross 2041: 8.9482; Variable O&M costs €2010/MWh gross 2042: 8.9218; Variable O&M costs €2010/MWh gross 2043: 8.8885; Variable O&M costs €2010/MWh gross 2044: 8.8467; Variable O&M costs €2010/MWh gross 2045: 8.7946; Variable O&M costs €2010/MWh gross 2046: 8.7303; Variable O&M costs €2010/MWh gross 2047: 8.6515; Variable O&M costs €2010/MWh gross 2048: 8.5563; Variable O&M costs €2010/MWh gross 2049: 8.4428; Variable O&M costs €2010/MWh gross 2050: 8.31
| Steam turbine | Electricity only | L | Coal fired power plants/Steam turbine/Electricity only/L | Coal fired power plants | Steam turbine | Electricity only | L | 2.1761 | 2.18 | 2.1839 | 2.1878 | 2.1916 | 2.1955 | 2.1994 | 2.2032 | 2.207 | 2.2109 | 2.2147 | 2.2185 | 2.2223 | 2.2261 | 2.2298 | 2.2335 | 2.2372 | 2.2409 | 2.2446 | 2.2482 | 2.2518 | 2.2553 | 2.2589 | 2.2624 | 2.2658 | 2.2692 | 2.2726 | 2.276 | 2.2793 | 2.2826 | 2.2858 | 2.289 | 2.2921 | 2.2952 | 2.2983 | 2.3013 | 2.3043 | 2.3072 | 2.3101 | 2.313 | 2.3158
|  |  | M | Coal fired power plants/Steam turbine/Electricity only/M | Coal fired power plants | Steam turbine | Electricity only | M | 2.3502 | 2.3536 | 2.3569 | 2.3603 | 2.3636 | 2.367 | 2.3703 | 2.3736 | 2.3769 | 2.3802 | 2.3835 | 2.3868 | 2.3901 | 2.3934 | 2.3966 | 2.3998 | 2.403 | 2.4062 | 2.4093 | 2.4125 | 2.4156 | 2.4187 | 2.4217 | 2.4247 | 2.4277 | 2.4307 | 2.4336 | 2.4365 | 2.4394 | 2.4422 | 2.445 | 2.4477 | 2.4505 | 2.4531 | 2.4558 | 2.4584 | 2.461 | 2.4635 | 2.466 | 2.4685 | 2.4709
|  |  | S | Coal fired power plants/Steam turbine/Electricity only/S | Coal fired power plants | Steam turbine | Electricity only | S | 2.597 | 2.5998 | 2.6026 | 2.6053 | 2.6081 | 2.6109 | 2.6136 | 2.6164 | 2.6191 | 2.6219 | 2.6246 | 2.6273 | 2.6301 | 2.6328 | 2.6354 | 2.6381 | 2.6408 | 2.6434 | 2.646 | 2.6486 | 2.6512 | 2.6537 | 2.6562 | 2.6587 | 2.6612 | 2.6637 | 2.6661 | 2.6685 | 2.6709 | 2.6732 | 2.6755 | 2.6778 | 2.6801 | 2.6823 | 2.6845 | 2.6866 | 2.6888 | 2.6909 | 2.6929 | 2.695 | 2.697
|  |  | XS | Coal fired power plants/Steam turbine/Electricity only/XS | Coal fired power plants | Steam turbine | Electricity only | XS | 3.1164 | 3.1192 | 3.1219 | 3.1246 | 3.1274 | 3.1301 | 3.1328 | 3.1354 | 3.1381 | 3.1407 | 3.1433 | 3.1459 | 3.1485 | 3.151 | 3.1536 | 3.1561 | 3.1585 | 3.161 | 3.1634 | 3.1658 | 3.1682 | 3.1705 | 3.1728 | 3.1751 | 3.1773 | 3.1795 | 3.1817 | 3.1839 | 3.186 | 3.1881 | 3.1902 | 3.1922 | 3.1942 | 3.1961 | 3.1981 | 3.2 | 3.2018 | 3.2036 | 3.2054 | 3.2072 | 3.2089
|  | CHP | L | Coal fired power plants/Steam turbine/CHP/L | Coal fired power plants | Steam turbine | CHP | L | 2.8038 | 2.8069 | 2.81 | 2.8131 | 2.8162 | 2.8192 | 2.8223 | 2.8254 | 2.8284 | 2.8315 | 2.8345 | 2.8375 | 2.8405 | 2.8435 | 2.8465 | 2.8495 | 2.8524 | 2.8554 | 2.8583 | 2.8612 | 2.8641 | 2.867 | 2.8699 | 2.8728 | 2.8756 | 2.8784 | 2.8812 | 2.884 | 2.8867 | 2.8895 | 2.8922 | 2.8949 | 2.8976 | 2.9002 | 2.9029 | 2.9055 | 2.9081 | 2.9107 | 2.9132 | 2.9157 | 2.9182
|  |  | M | Coal fired power plants/Steam turbine/CHP/M | Coal fired power plants | Steam turbine | CHP | M | 2.9699 | 2.9721 | 2.9743 | 2.9765 | 2.9787 | 2.9808 | 2.983 | 2.9851 | 2.9873 | 2.9894 | 2.9915 | 2.9936 | 2.9957 | 2.9978 | 2.9998 | 3.0019 | 3.0039 | 3.006 | 3.008 | 3.01 | 3.0119 | 3.0139 | 3.0158 | 3.0178 | 3.0197 | 3.0216 | 3.0235 | 3.0253 | 3.0272 | 3.029 | 3.0309 | 3.0327 | 3.0344 | 3.0362 | 3.038 | 3.0397 | 3.0414 | 3.0431 | 3.0448 | 3.0464 | 3.0481
|  |  | S | Coal fired power plants/Steam turbine/CHP/S | Coal fired power plants | Steam turbine | CHP | S | 3.8947 | 3.8965 | 3.8982 | 3.9 | 3.9017 | 3.9034 | 3.9051 | 3.9068 | 3.9085 | 3.9102 | 3.9118 | 3.9135 | 3.9151 | 3.9167 | 3.9183 | 3.9199 | 3.9215 | 3.923 | 3.9246 | 3.9261 | 3.9276 | 3.9291 | 3.9306 | 3.932 | 3.9335 | 3.9349 | 3.9363 | 3.9378 | 3.9391 | 3.9405 | 3.9419 | 3.9432 | 3.9446 | 3.9459 | 3.9472 | 3.9485 | 3.9497 | 3.951 | 3.9522 | 3.9534 | 3.9546
|  |  | XS | Coal fired power plants/Steam turbine/CHP/XS | Coal fired power plants | Steam turbine | CHP | XS | 3.795 | 3.7963 | 3.7976 | 3.7989 | 3.8002 | 3.8015 | 3.8027 | 3.804 | 3.8052 | 3.8064 | 3.8076 | 3.8088 | 3.81 | 3.8112 | 3.8123 | 3.8135 | 3.8146 | 3.8157 | 3.8168 | 3.8179 | 3.819 | 3.8201 | 3.8211 | 3.8222 | 3.8232 | 3.8242 | 3.8252 | 3.8262 | 3.8272 | 3.8281 | 3.8291 | 3.83 | 3.8309 | 3.8318 | 3.8327 | 3.8336 | 3.8345 | 3.8354 | 3.8362 | 3.8371 | 3.8379
|  | Electricity only with CCS | L | Coal fired power plants/Steam turbine/Electricity only with CCS/L | Coal fired power plants | Steam turbine | Electricity only with CCS | L | Variable O&M costs €2010/MWh gross 2031: 5.5508; Variable O&M costs €2010/MWh gross 2032: 5.5508; Variable O&M costs €2010/MWh gross 2033: 5.5508; Variable O&M costs €2010/MWh gross 2034: 5.5508; Variable O&M costs €2010/MWh gross 2035: 5.5508; Variable O&M costs €2010/MWh gross 2036: 5.5508; Variable O&M costs €2010/MWh gross 2037: 5.5508; Variable O&M costs €2010/MWh gross 2038: 5.5508; Variable O&M costs €2010/MWh gross 2039: 5.5508; Variable O&M costs €2010/MWh gross 2040: 5.5508; Variable O&M costs €2010/MWh gross 2041: 5.5508; Variable O&M costs €2010/MWh gross 2042: 5.5508; Variable O&M costs €2010/MWh gross 2043: 5.5508; Variable O&M costs €2010/MWh gross 2044: 5.5508; Variable O&M costs €2010/MWh gross 2045: 5.5508; Variable O&M costs €2010/MWh gross 2046: 5.5508; Variable O&M costs €2010/MWh gross 2047: 5.5508; Variable O&M costs €2010/MWh gross 2048: 5.5508; Variable O&M costs €2010/MWh gross 2049: 5.5508; Variable O&M costs €2010/MWh gross 2050: 5.5508
|  |  | M | Coal fired power plants/Steam turbine/Electricity only with CCS/M | Coal fired power plants | Steam turbine | Electricity only with CCS | M | Variable O&M costs €2010/MWh gross 2031: 6.3773; Variable O&M costs €2010/MWh gross 2032: 6.3773; Variable O&M costs €2010/MWh gross 2033: 6.3773; Variable O&M costs €2010/MWh gross 2034: 6.3773; Variable O&M costs €2010/MWh gross 2035: 6.3773; Variable O&M costs €2010/MWh gross 2036: 6.3773; Variable O&M costs €2010/MWh gross 2037: 6.3773; Variable O&M costs €2010/MWh gross 2038: 6.3773; Variable O&M costs €2010/MWh gross 2039: 6.3773; Variable O&M costs €2010/MWh gross 2040: 6.3773; Variable O&M costs €2010/MWh gross 2041: 6.3773; Variable O&M costs €2010/MWh gross 2042: 6.3773; Variable O&M costs €2010/MWh gross 2043: 6.3773; Variable O&M costs €2010/MWh gross 2044: 6.3773; Variable O&M costs €2010/MWh gross 2045: 6.3773; Variable O&M costs €2010/MWh gross 2046: 6.3773; Variable O&M costs €2010/MWh gross 2047: 6.3773; Variable O&M costs €2010/MWh gross 2048: 6.3773; Variable O&M costs €2010/MWh gross 2049: 6.3773; Variable O&M costs €2010/MWh gross 2050: 6.3773
|  | CHP with CCS | L | Coal fired power plants/Steam turbine/CHP with CCS/L | Coal fired power plants | Steam turbine | CHP with CCS | L | Variable O&M costs €2010/MWh gross 2031: 6.1715; Variable O&M costs €2010/MWh gross 2032: 6.1715; Variable O&M costs €2010/MWh gross 2033: 6.1715; Variable O&M costs €2010/MWh gross 2034: 6.1715; Variable O&M costs €2010/MWh gross 2035: 6.1715; Variable O&M costs €2010/MWh gross 2036: 6.1715; Variable O&M costs €2010/MWh gross 2037: 6.1715; Variable O&M costs €2010/MWh gross 2038: 6.1715; Variable O&M costs €2010/MWh gross 2039: 6.1715; Variable O&M costs €2010/MWh gross 2040: 6.1715; Variable O&M costs €2010/MWh gross 2041: 6.1715; Variable O&M costs €2010/MWh gross 2042: 6.1715; Variable O&M costs €2010/MWh gross 2043: 6.1715; Variable O&M costs €2010/MWh gross 2044: 6.1715; Variable O&M costs €2010/MWh gross 2045: 6.1715; Variable O&M costs €2010/MWh gross 2046: 6.1715; Variable O&M costs €2010/MWh gross 2047: 6.1715; Variable O&M costs €2010/MWh gross 2048: 6.1715; Variable O&M costs €2010/MWh gross 2049: 6.1715; Variable O&M costs €2010/MWh gross 2050: 6.1715
|  |  | M | Coal fired power plants/Steam turbine/CHP with CCS/M | Coal fired power plants | Steam turbine | CHP with CCS | M | Variable O&M costs €2010/MWh gross 2031: 6.9656; Variable O&M costs €2010/MWh gross 2032: 6.9656; Variable O&M costs €2010/MWh gross 2033: 6.9656; Variable O&M costs €2010/MWh gross 2034: 6.9656; Variable O&M costs €2010/MWh gross 2035: 6.9656; Variable O&M costs €2010/MWh gross 2036: 6.9656; Variable O&M costs €2010/MWh gross 2037: 6.9656; Variable O&M costs €2010/MWh gross 2038: 6.9656; Variable O&M costs €2010/MWh gross 2039: 6.9656; Variable O&M costs €2010/MWh gross 2040: 6.9656; Variable O&M costs €2010/MWh gross 2041: 6.9656; Variable O&M costs €2010/MWh gross 2042: 6.9656; Variable O&M costs €2010/MWh gross 2043: 6.9656; Variable O&M costs €2010/MWh gross 2044: 6.9656; Variable O&M costs €2010/MWh gross 2045: 6.9656; Variable O&M costs €2010/MWh gross 2046: 6.9656; Variable O&M costs €2010/MWh gross 2047: 6.9656; Variable O&M costs €2010/MWh gross 2048: 6.9656; Variable O&M costs €2010/MWh gross 2049: 6.9656; Variable O&M costs €2010/MWh gross 2050: 6.9656
Lignite fired power plants | Integrated gasification combined cycle | Electricity only | L | Lignite fired power plants/Integrated gasification combined cycle/Electricity only/L | Lignite fired power plants | Integrated gasification combined cycle | Electricity only | L | 5.5892 | 5.5891 | 5.5891 | 5.589 | 5.5889 | 5.5888 | 5.5887 | 5.5885 | 5.5882 | 5.5879 | 5.5875 | 5.587 | 5.5864 | 5.5855 | 5.5844 | 5.583 | 5.5813 | 5.579 | 5.5761 | 5.5723 | 5.5676 | 5.5615 | 5.5537 | 5.5438 | 5.5313 | 5.5154 | 5.4955 | 5.4704 | 5.4393 | 5.4009 | 5.3539 | 5.2972 | 5.23 | 5.1516 | 5.0623 | 4.9633 | 4.8567 | 4.7458 | 4.6347 | 4.5277 | 4.4288
|  |  | M | Lignite fired power plants/Integrated gasification combined cycle/Electricity only/M | Lignite fired power plants | Integrated gasification combined cycle | Electricity only | M | 6.0084 | 6.0081 | 6.0078 | 6.0075 | 6.007 | 6.0065 | 6.0059 | 6.0051 | 6.0041 | 6.0029 | 6.0015 | 5.9997 | 5.9976 | 5.995 | 5.9918 | 5.9879 | 5.9832 | 5.9775 | 5.9705 | 5.962 | 5.9518 | 5.9394 | 5.9244 | 5.9064 | 5.8847 | 5.8588 | 5.8279 | 5.7913 | 5.7481 | 5.6977 | 5.6392 | 5.5721 | 5.4961 | 5.411 | 5.3173 | 5.2159 | 5.1084 | 4.9968 | 4.8836 | 4.7717 | 4.6638
|  | CHP | L | Lignite fired power plants/Integrated gasification combined cycle/CHP/L | Lignite fired power plants | Integrated gasification combined cycle | CHP | L | [10 empty] | 6.238 | 6.2374 | 6.2368 | 6.2359 | 6.2348 | 6.2333 | 6.2315 | 6.2291 | 6.2261 | 6.2222 | 6.2173 | 6.211 | 6.2029 | 6.1927 | 6.1797 | 6.1633 | 6.1426 | 6.1166 | 6.0843 | 6.0445 | 5.9958 | 5.9371 | 5.8673 | 5.7861 | 5.6935 | 5.5909 | 5.4803 | 5.3654 | 5.2502 | 5.1393 | 5.0368
|  |  | M | Lignite fired power plants/Integrated gasification combined cycle/CHP/M | Lignite fired power plants | Integrated gasification combined cycle | CHP | M | [10 empty] | 6.6352 | 6.6334 | 6.6311 | 6.6284 | 6.6251 | 6.6211 | 6.6162 | 6.6103 | 6.603 | 6.5942 | 6.5836 | 6.5707 | 6.5551 | 6.5364 | 6.5139 | 6.487 | 6.4549 | 6.4169 | 6.3721 | 6.3197 | 6.259 | 6.1893 | 6.1103 | 6.0219 | 5.9246 | 5.8194 | 5.7077 | 5.5918 | 5.4743 | 5.358 | 5.2459
|  | Electricity only with CCS | L | Lignite fired power plants/Integrated gasification combined cycle/Electricity only with CCS/L | Lignite fired power plants | Integrated gasification combined cycle | Electricity only with CCS | L | Variable O&M costs €2010/MWh gross 2031: 6.285; Variable O&M costs €2010/MWh gross 2032: 6.284; Variable O&M costs €2010/MWh gross 2033: 6.2827; Variable O&M costs €2010/MWh gross 2034: 6.2809; Variable O&M costs €2010/MWh gross 2035: 6.2785; Variable O&M costs €2010/MWh gross 2036: 6.2753; Variable O&M costs €2010/MWh gross 2037: 6.2709; Variable O&M costs €2010/MWh gross 2038: 6.2651; Variable O&M costs €2010/MWh gross 2039: 6.2572; Variable O&M costs €2010/MWh gross 2040: 6.2467; Variable O&M costs €2010/MWh gross 2041: 6.2326; Variable O&M costs €2010/MWh gross 2042: 6.2139; Variable O&M costs €2010/MWh gross 2043: 6.1891; Variable O&M costs €2010/MWh gross 2044: 6.1564; Variable O&M costs €2010/MWh gross 2045: 6.1137; Variable O&M costs €2010/MWh gross 2046: 6.0585; Variable O&M costs €2010/MWh gross 2047: 5.9883; Variable O&M costs €2010/MWh gross 2048: 5.9004; Variable O&M costs €2010/MWh gross 2049: 5.793; Variable O&M costs €2010/MWh gross 2050: 5.6653
|  |  | M | Lignite fired power plants/Integrated gasification combined cycle/Electricity only with CCS/M | Lignite fired power plants | Integrated gasification combined cycle | Electricity only with CCS | M | Variable O&M costs €2010/MWh gross 2031: 6.7058; Variable O&M costs €2010/MWh gross 2032: 6.7053; Variable O&M costs €2010/MWh gross 2033: 6.7045; Variable O&M costs €2010/MWh gross 2034: 6.7035; Variable O&M costs €2010/MWh gross 2035: 6.702; Variable O&M costs €2010/MWh gross 2036: 6.6999; Variable O&M costs €2010/MWh gross 2037: 6.697; Variable O&M costs €2010/MWh gross 2038: 6.6928; Variable O&M costs €2010/MWh gross 2039: 6.6869; Variable O&M costs €2010/MWh gross 2040: 6.6786; Variable O&M costs €2010/MWh gross 2041: 6.6668; Variable O&M costs €2010/MWh gross 2042: 6.6504; Variable O&M costs €2010/MWh gross 2043: 6.6273; Variable O&M costs €2010/MWh gross 2044: 6.5953; Variable O&M costs €2010/MWh gross 2045: 6.5511; Variable O&M costs €2010/MWh gross 2046: 6.4909; Variable O&M costs €2010/MWh gross 2047: 6.4102; Variable O&M costs €2010/MWh gross 2048: 6.3042; Variable O&M costs €2010/MWh gross 2049: 6.1691; Variable O&M costs €2010/MWh gross 2050: 6.0028
|  | CHP with CCS | L | Lignite fired power plants/Integrated gasification combined cycle/CHP with CCS/L | Lignite fired power plants | Integrated gasification combined cycle | CHP with CCS | L | Variable O&M costs €2010/MWh gross 2031: 6.6914; Variable O&M costs €2010/MWh gross 2032: 6.6905; Variable O&M costs €2010/MWh gross 2033: 6.6891; Variable O&M costs €2010/MWh gross 2034: 6.6873; Variable O&M costs €2010/MWh gross 2035: 6.6849; Variable O&M costs €2010/MWh gross 2036: 6.6817; Variable O&M costs €2010/MWh gross 2037: 6.6773; Variable O&M costs €2010/MWh gross 2038: 6.6715; Variable O&M costs €2010/MWh gross 2039: 6.6636; Variable O&M costs €2010/MWh gross 2040: 6.6531; Variable O&M costs €2010/MWh gross 2041: 6.639; Variable O&M costs €2010/MWh gross 2042: 6.6203; Variable O&M costs €2010/MWh gross 2043: 6.5955; Variable O&M costs €2010/MWh gross 2044: 6.5628; Variable O&M costs €2010/MWh gross 2045: 6.5201; Variable O&M costs €2010/MWh gross 2046: 6.4649; Variable O&M costs €2010/MWh gross 2047: 6.3947; Variable O&M costs €2010/MWh gross 2048: 6.3068; Variable O&M costs €2010/MWh gross 2049: 6.1994; Variable O&M costs €2010/MWh gross 2050: 6.0717
|  |  | M | Lignite fired power plants/Integrated gasification combined cycle/CHP with CCS/M | Lignite fired power plants | Integrated gasification combined cycle | CHP with CCS | M | Variable O&M costs €2010/MWh gross 2031: 7.0961; Variable O&M costs €2010/MWh gross 2032: 7.0956; Variable O&M costs €2010/MWh gross 2033: 7.0949; Variable O&M costs €2010/MWh gross 2034: 7.0939; Variable O&M costs €2010/MWh gross 2035: 7.0924; Variable O&M costs €2010/MWh gross 2036: 7.0903; Variable O&M costs €2010/MWh gross 2037: 7.0874; Variable O&M costs €2010/MWh gross 2038: 7.0832; Variable O&M costs €2010/MWh gross 2039: 7.0773; Variable O&M costs €2010/MWh gross 2040: 7.069; Variable O&M costs €2010/MWh gross 2041: 7.0573; Variable O&M costs €2010/MWh gross 2042: 7.0409; Variable O&M costs €2010/MWh gross 2043: 7.0179; Variable O&M costs €2010/MWh gross 2044: 6.9859; Variable O&M costs €2010/MWh gross 2045: 6.9418; Variable O&M costs €2010/MWh gross 2046: 6.8818; Variable O&M costs €2010/MWh gross 2047: 6.8012; Variable O&M costs €2010/MWh gross 2048: 6.6955; Variable O&M costs €2010/MWh gross 2049: 6.5606; Variable O&M costs €2010/MWh gross 2050: 6.3947
| Supercritical steam turbine | Electricity only | L | Lignite fired power plants/Supercritical steam turbine/Electricity only/L | Lignite fired power plants | Supercritical steam turbine | Electricity only | L | 3.9043 | 3.9041 | 3.9038 | 3.9034 | 3.903 | 3.9025 | 3.9019 | 3.9011 | 3.9002 | 3.8991 | 3.8977 | 3.896 | 3.894 | 3.8916 | 3.8886 | 3.885 | 3.8806 | 3.8754 | 3.8692 | 3.8617 | 3.8528 | 3.8422 | 3.8299 | 3.8154 | 3.7988 | 3.7797 | 3.7582 | 3.7344 | 3.7083 | 3.6803 | 3.651 | 3.621 | 3.591 | 3.5619 | 3.5344 | 3.5093 | 3.4869 | 3.4676 | 3.4513 | 3.4381 | 3.4276
|  |  | M | Lignite fired power plants/Supercritical steam turbine/Electricity only/M | Lignite fired power plants | Supercritical steam turbine | Electricity only | M | 4.2557 | 4.2552 | 4.2547 | 4.254 | 4.2532 | 4.2523 | 4.2512 | 4.2499 | 4.2484 | 4.2466 | 4.2444 | 4.2418 | 4.2388 | 4.2352 | 4.2309 | 4.2259 | 4.22 | 4.2131 | 4.205 | 4.1955 | 4.1844 | 4.1716 | 4.1569 | 4.1399 | 4.1206 | 4.0988 | 4.0744 | 4.0473 | 4.0175 | 3.9852 | 3.9507 | 3.9144 | 3.8767 | 3.8384 | 3.8002 | 3.7627 | 3.7267 | 3.6929 | 3.6617 | 3.6335 | 3.6085
|  | CHP | L | Lignite fired power plants/Supercritical steam turbine/CHP/L | Lignite fired power plants | Supercritical steam turbine | CHP | L | 4.7785 | 4.7783 | 4.778 | 4.7776 | 4.7772 | 4.7767 | 4.776 | 4.7752 | 4.7743 | 4.7731 | 4.7717 | 4.77 | 4.7679 | 4.7653 | 4.7623 | 4.7585 | 4.754 | 4.7486 | 4.7421 | 4.7344 | 4.7252 | 4.7143 | 4.7014 | 4.6865 | 4.6692 | 4.6495 | 4.6273 | 4.6026 | 4.5755 | 4.5466 | 4.5162 | 4.4851 | 4.4541 | 4.4239 | 4.3955 | 4.3694 | 4.3462 | 4.3262 | 4.3094 | 4.2957 | 4.2848
|  |  | M | Lignite fired power plants/Supercritical steam turbine/CHP/M | Lignite fired power plants | Supercritical steam turbine | CHP | M | 5.1675 | 5.167 | 5.1664 | 5.1657 | 5.1649 | 5.1639 | 5.1627 | 5.1613 | 5.1597 | 5.1577 | 5.1554 | 5.1526 | 5.1493 | 5.1454 | 5.1408 | 5.1354 | 5.129 | 5.1215 | 5.1128 | 5.1025 | 5.0906 | 5.0768 | 5.0609 | 5.0426 | 5.0218 | 4.9982 | 4.9719 | 4.9426 | 4.9104 | 4.8756 | 4.8384 | 4.7991 | 4.7585 | 4.7172 | 4.6759 | 4.6355 | 4.5966 | 4.5601 | 4.5264 | 4.496 | 4.469
|  | Electricity only with CCS | L | Lignite fired power plants/Supercritical steam turbine/Electricity only with CCS/L | Lignite fired power plants | Supercritical steam turbine | Electricity only with CCS | L | Variable O&M costs €2010/MWh gross 2031: 7.5013; Variable O&M costs €2010/MWh gross 2032: 7.4981; Variable O&M costs €2010/MWh gross 2033: 7.4942; Variable O&M costs €2010/MWh gross 2034: 7.4895; Variable O&M costs €2010/MWh gross 2035: 7.4838; Variable O&M costs €2010/MWh gross 2036: 7.4768; Variable O&M costs €2010/MWh gross 2037: 7.4684; Variable O&M costs €2010/MWh gross 2038: 7.4581; Variable O&M costs €2010/MWh gross 2039: 7.4457; Variable O&M costs €2010/MWh gross 2040: 7.4308; Variable O&M costs €2010/MWh gross 2041: 7.4128; Variable O&M costs €2010/MWh gross 2042: 7.3913; Variable O&M costs €2010/MWh gross 2043: 7.3655; Variable O&M costs €2010/MWh gross 2044: 7.3349; Variable O&M costs €2010/MWh gross 2045: 7.2986; Variable O&M costs €2010/MWh gross 2046: 7.256; Variable O&M costs €2010/MWh gross 2047: 7.2062; Variable O&M costs €2010/MWh gross 2048: 7.1487; Variable O&M costs €2010/MWh gross 2049: 7.0829; Variable O&M costs €2010/MWh gross 2050: 7.0084
|  |  | M | Lignite fired power plants/Supercritical steam turbine/Electricity only with CCS/M | Lignite fired power plants | Supercritical steam turbine | Electricity only with CCS | M | Variable O&M costs €2010/MWh gross 2031: 8.0431; Variable O&M costs €2010/MWh gross 2032: 8.0412; Variable O&M costs €2010/MWh gross 2033: 8.0388; Variable O&M costs €2010/MWh gross 2034: 8.0356; Variable O&M costs €2010/MWh gross 2035: 8.0317; Variable O&M costs €2010/MWh gross 2036: 8.0266; Variable O&M costs €2010/MWh gross 2037: 8.02; Variable O&M costs €2010/MWh gross 2038: 8.0117; Variable O&M costs €2010/MWh gross 2039: 8.0011; Variable O&M costs €2010/MWh gross 2040: 7.9876; Variable O&M costs €2010/MWh gross 2041: 7.9704; Variable O&M costs €2010/MWh gross 2042: 7.9487; Variable O&M costs €2010/MWh gross 2043: 7.9213; Variable O&M costs €2010/MWh gross 2044: 7.887; Variable O&M costs €2010/MWh gross 2045: 7.8442; Variable O&M costs €2010/MWh gross 2046: 7.7914; Variable O&M costs €2010/MWh gross 2047: 7.7266; Variable O&M costs €2010/MWh gross 2048: 7.6484; Variable O&M costs €2010/MWh gross 2049: 7.5552; Variable O&M costs €2010/MWh gross 2050: 7.446
|  | CHP with CCS | L | Lignite fired power plants/Supercritical steam turbine/CHP with CCS/L | Lignite fired power plants | Supercritical steam turbine | CHP with CCS | L | Variable O&M costs €2010/MWh gross 2031: 8.2435; Variable O&M costs €2010/MWh gross 2032: 8.2406; Variable O&M costs €2010/MWh gross 2033: 8.237; Variable O&M costs €2010/MWh gross 2034: 8.2327; Variable O&M costs €2010/MWh gross 2035: 8.2275; Variable O&M costs €2010/MWh gross 2036: 8.2211; Variable O&M costs €2010/MWh gross 2037: 8.2134; Variable O&M costs €2010/MWh gross 2038: 8.204; Variable O&M costs €2010/MWh gross 2039: 8.1927; Variable O&M costs €2010/MWh gross 2040: 8.179; Variable O&M costs €2010/MWh gross 2041: 8.1626; Variable O&M costs €2010/MWh gross 2042: 8.1428; Variable O&M costs €2010/MWh gross 2043: 8.1192; Variable O&M costs €2010/MWh gross 2044: 8.0912; Variable O&M costs €2010/MWh gross 2045: 8.058; Variable O&M costs €2010/MWh gross 2046: 8.0189; Variable O&M costs €2010/MWh gross 2047: 7.9734; Variable O&M costs €2010/MWh gross 2048: 7.9207; Variable O&M costs €2010/MWh gross 2049: 7.8605; Variable O&M costs €2010/MWh gross 2050: 7.7923
|  |  | M | Lignite fired power plants/Supercritical steam turbine/CHP with CCS/M | Lignite fired power plants | Supercritical steam turbine | CHP with CCS | M | Variable O&M costs €2010/MWh gross 2031: 8.8162; Variable O&M costs €2010/MWh gross 2032: 8.8145; Variable O&M costs €2010/MWh gross 2033: 8.8122; Variable O&M costs €2010/MWh gross 2034: 8.8094; Variable O&M costs €2010/MWh gross 2035: 8.8058; Variable O&M costs €2010/MWh gross 2036: 8.8011; Variable O&M costs €2010/MWh gross 2037: 8.7951; Variable O&M costs €2010/MWh gross 2038: 8.7875; Variable O&M costs €2010/MWh gross 2039: 8.7778; Variable O&M costs €2010/MWh gross 2040: 8.7655; Variable O&M costs €2010/MWh gross 2041: 8.7498; Variable O&M costs €2010/MWh gross 2042: 8.73; Variable O&M costs €2010/MWh gross 2043: 8.705; Variable O&M costs €2010/MWh gross 2044: 8.6736; Variable O&M costs €2010/MWh gross 2045: 8.6346; Variable O&M costs €2010/MWh gross 2046: 8.5863; Variable O&M costs €2010/MWh gross 2047: 8.5272; Variable O&M costs €2010/MWh gross 2048: 8.4557; Variable O&M costs €2010/MWh gross 2049: 8.3706; Variable O&M costs €2010/MWh gross 2050: 8.2709
| Fluidized bed combustion | Electricity only | L | Lignite fired power plants/Fluidized bed combustion/Electricity only/L | Lignite fired power plants | Fluidized bed combustion | Electricity only | L | 4.0927 | 4.0925 | 4.0923 | 4.0921 | 4.0918 | 4.0914 | 4.0909 | 4.0904 | 4.0897 | 4.0889 | 4.0879 | 4.0867 | 4.0853 | 4.0835 | 4.0813 | 4.0787 | 4.0755 | 4.0716 | 4.0669 | 4.0612 | 4.0543 | 4.046 | 4.0361 | 4.0243 | 4.0102 | 3.9936 | 3.9741 | 3.9513 | 3.9251 | 3.8953 | 3.8617 | 3.8245 | 3.7841 | 3.7411 | 3.6963 | 3.651 | 3.6063 | 3.5636 | 3.5241 | 3.4888 | 3.4583
|  |  | M | Lignite fired power plants/Fluidized bed combustion/Electricity only/M | Lignite fired power plants | Fluidized bed combustion | Electricity only | M | 4.4405 | 4.4402 | 4.4398 | 4.4393 | 4.4387 | 4.4379 | 4.4371 | 4.4361 | 4.4349 | 4.4334 | 4.4317 | 4.4297 | 4.4273 | 4.4245 | 4.4211 | 4.4171 | 4.4124 | 4.4068 | 4.4003 | 4.3925 | 4.3835 | 4.3728 | 4.3604 | 4.346 | 4.3293 | 4.3101 | 4.288 | 4.263 | 4.2347 | 4.2032 | 4.1682 | 4.1301 | 4.0889 | 4.0453 | 3.9997 | 3.9529 | 3.906 | 3.8598 | 3.8154 | 3.7737 | 3.7355
|  |  | S | Lignite fired power plants/Fluidized bed combustion/Electricity only/S | Lignite fired power plants | Fluidized bed combustion | Electricity only | S | 5.04 | 5.0391 | 5.0381 | 5.0369 | 5.0354 | 5.0338 | 5.0319 | 5.0297 | 5.0272 | 5.0242 | 5.0208 | 5.0169 | 5.0124 | 5.0071 | 5.0011 | 4.9941 | 4.9861 | 4.9769 | 4.9664 | 4.9543 | 4.9405 | 4.9249 | 4.9072 | 4.8871 | 4.8646 | 4.8394 | 4.8113 | 4.7802 | 4.746 | 4.7088 | 4.6686 | 4.6255 | 4.5799 | 4.5322 | 4.4829 | 4.4327 | 4.3823 | 4.3324 | 4.284 | 4.2376 | 4.1941
|  | CHP | L | Lignite fired power plants/Fluidized bed combustion/CHP/L | Lignite fired power plants | Fluidized bed combustion | CHP | L | 4.7991 | 4.799 | 4.799 | 4.7989 | 4.7988 | 4.7986 | 4.7984 | 4.7982 | 4.798 | 4.7977 | 4.7973 | 4.7968 | 4.7963 | 4.7956 | 4.7947 | 4.7937 | 4.7924 | 4.7909 | 4.7891 | 4.7868 | 4.784 | 4.7807 | 4.7766 | 4.7717 | 4.7658 | 4.7586 | 4.75 | 4.7397 | 4.7274 | 4.7127 | 4.6954 | 4.6751 | 4.6514 | 4.6241 | 4.593 | 4.558 | 4.5193 | 4.4772 | 4.4324 | 4.3858 | 4.3385
|  |  | M | Lignite fired power plants/Fluidized bed combustion/CHP/M | Lignite fired power plants | Fluidized bed combustion | CHP | M | 5.1327 | 5.1325 | 5.1323 | 5.1321 | 5.1319 | 5.1316 | 5.1312 | 5.1307 | 5.1302 | 5.1296 | 5.1288 | 5.128 | 5.1269 | 5.1257 | 5.1242 | 5.1224 | 5.1203 | 5.1178 | 5.1149 | 5.1114 | 5.1072 | 5.1023 | 5.0965 | 5.0897 | 5.0817 | 5.0722 | 5.0612 | 5.0483 | 5.0333 | 5.016 | 4.996 | 4.9731 | 4.9471 | 4.9177 | 4.8849 | 4.8486 | 4.809 | 4.7662 | 4.7209 | 4.6735 | 4.6249
|  |  | S | Lignite fired power plants/Fluidized bed combustion/CHP/S | Lignite fired power plants | Fluidized bed combustion | CHP | S | 5.84 | 5.8396 | 5.839 | 5.8384 | 5.8377 | 5.8369 | 5.836 | 5.8349 | 5.8336 | 5.8321 | 5.8304 | 5.8284 | 5.8261 | 5.8234 | 5.8204 | 5.8168 | 5.8126 | 5.8079 | 5.8024 | 5.796 | 5.7887 | 5.7803 | 5.7706 | 5.7595 | 5.7469 | 5.7324 | 5.716 | 5.6974 | 5.6763 | 5.6526 | 5.6261 | 5.5966 | 5.564 | 5.5281 | 5.489 | 5.4467 | 5.4015 | 5.3536 | 5.3034 | 5.2516 | 5.1989
|  | Electricity only with CCS | L | Lignite fired power plants/Fluidized bed combustion/Electricity only with CCS/L | Lignite fired power plants | Fluidized bed combustion | Electricity only with CCS | L | Variable O&M costs €2010/MWh gross 2031: 7.8916; Variable O&M costs €2010/MWh gross 2032: 7.8896; Variable O&M costs €2010/MWh gross 2033: 7.8869; Variable O&M costs €2010/MWh gross 2034: 7.8836; Variable O&M costs €2010/MWh gross 2035: 7.8793; Variable O&M costs €2010/MWh gross 2036: 7.8738; Variable O&M costs €2010/MWh gross 2037: 7.8667; Variable O&M costs €2010/MWh gross 2038: 7.8577; Variable O&M costs €2010/MWh gross 2039: 7.8463; Variable O&M costs €2010/MWh gross 2040: 7.8317; Variable O&M costs €2010/MWh gross 2041: 7.8132; Variable O&M costs €2010/MWh gross 2042: 7.7897; Variable O&M costs €2010/MWh gross 2043: 7.7602; Variable O&M costs €2010/MWh gross 2044: 7.7231; Variable O&M costs €2010/MWh gross 2045: 7.677; Variable O&M costs €2010/MWh gross 2046: 7.6199; Variable O&M costs €2010/MWh gross 2047: 7.5501; Variable O&M costs €2010/MWh gross 2048: 7.4656; Variable O&M costs €2010/MWh gross 2049: 7.365; Variable O&M costs €2010/MWh gross 2050: 7.2472
|  |  | M | Lignite fired power plants/Fluidized bed combustion/Electricity only with CCS/M | Lignite fired power plants | Fluidized bed combustion | Electricity only with CCS | M | Variable O&M costs €2010/MWh gross 2031: 8.7458; Variable O&M costs €2010/MWh gross 2032: 8.7434; Variable O&M costs €2010/MWh gross 2033: 8.7403; Variable O&M costs €2010/MWh gross 2034: 8.7364; Variable O&M costs €2010/MWh gross 2035: 8.7313; Variable O&M costs €2010/MWh gross 2036: 8.7249; Variable O&M costs €2010/MWh gross 2037: 8.7166; Variable O&M costs €2010/MWh gross 2038: 8.706; Variable O&M costs €2010/MWh gross 2039: 8.6925; Variable O&M costs €2010/MWh gross 2040: 8.6754; Variable O&M costs €2010/MWh gross 2041: 8.6536; Variable O&M costs €2010/MWh gross 2042: 8.6261; Variable O&M costs €2010/MWh gross 2043: 8.5913; Variable O&M costs €2010/MWh gross 2044: 8.5478; Variable O&M costs €2010/MWh gross 2045: 8.4935; Variable O&M costs €2010/MWh gross 2046: 8.4265; Variable O&M costs €2010/MWh gross 2047: 8.3443; Variable O&M costs €2010/MWh gross 2048: 8.2451; Variable O&M costs €2010/MWh gross 2049: 8.1268; Variable O&M costs €2010/MWh gross 2050: 7.9883
|  | CHP with CCS | L | Lignite fired power plants/Fluidized bed combustion/CHP with CCS/L | Lignite fired power plants | Fluidized bed combustion | CHP with CCS | L | Variable O&M costs €2010/MWh gross 2031: 8.3886; Variable O&M costs €2010/MWh gross 2032: 8.3868; Variable O&M costs €2010/MWh gross 2033: 8.3845; Variable O&M costs €2010/MWh gross 2034: 8.3816; Variable O&M costs €2010/MWh gross 2035: 8.3779; Variable O&M costs €2010/MWh gross 2036: 8.3731; Variable O&M costs €2010/MWh gross 2037: 8.3669; Variable O&M costs €2010/MWh gross 2038: 8.3591; Variable O&M costs €2010/MWh gross 2039: 8.3492; Variable O&M costs €2010/MWh gross 2040: 8.3365; Variable O&M costs €2010/MWh gross 2041: 8.3204; Variable O&M costs €2010/MWh gross 2042: 8.3; Variable O&M costs €2010/MWh gross 2043: 8.2743; Variable O&M costs €2010/MWh gross 2044: 8.2421; Variable O&M costs €2010/MWh gross 2045: 8.2019; Variable O&M costs €2010/MWh gross 2046: 8.1523; Variable O&M costs €2010/MWh gross 2047: 8.0916; Variable O&M costs €2010/MWh gross 2048: 8.0181; Variable O&M costs €2010/MWh gross 2049: 7.9306; Variable O&M costs €2010/MWh gross 2050: 7.8282
|  |  | M | Lignite fired power plants/Fluidized bed combustion/CHP with CCS/M | Lignite fired power plants | Fluidized bed combustion | CHP with CCS | M | Variable O&M costs €2010/MWh gross 2031: 9.21; Variable O&M costs €2010/MWh gross 2032: 9.2078; Variable O&M costs €2010/MWh gross 2033: 9.205; Variable O&M costs €2010/MWh gross 2034: 9.2014; Variable O&M costs €2010/MWh gross 2035: 9.1969; Variable O&M costs €2010/MWh gross 2036: 9.191; Variable O&M costs €2010/MWh gross 2037: 9.1836; Variable O&M costs €2010/MWh gross 2038: 9.174; Variable O&M costs €2010/MWh gross 2039: 9.1619; Variable O&M costs €2010/MWh gross 2040: 9.1464; Variable O&M costs €2010/MWh gross 2041: 9.1267; Variable O&M costs €2010/MWh gross 2042: 9.1019; Variable O&M costs €2010/MWh gross 2043: 9.0705; Variable O&M costs €2010/MWh gross 2044: 9.0312; Variable O&M costs €2010/MWh gross 2045: 8.9823; Variable O&M costs €2010/MWh gross 2046: 8.9217; Variable O&M costs €2010/MWh gross 2047: 8.8476; Variable O&M costs €2010/MWh gross 2048: 8.758; Variable O&M costs €2010/MWh gross 2049: 8.6513; Variable O&M costs €2010/MWh gross 2050: 8.5263
| Steam turbine | Electricity only | L | Lignite fired power plants/Steam turbine/Electricity only/L | Lignite fired power plants | Steam turbine | Electricity only | L | 2.7634 | 2.7673 | 2.7712 | 2.7752 | 2.7791 | 2.783 | 2.7869 | 2.7908 | 2.7948 | 2.7986 | 2.8025 | 2.8064 | 2.8102 | 2.8141 | 2.8179 | 2.8217 | 2.8254 | 2.8292 | 2.8329 | 2.8365 | 2.8402 | 2.8438 | 2.8474 | 2.8509 | 2.8545 | 2.8579 | 2.8614 | 2.8648 | 2.8682 | 2.8715 | 2.8748 | 2.878 | 2.8812 | 2.8844 | 2.8875 | 2.8905 | 2.8936 | 2.8965 | 2.8995 | 2.9024 | 2.9052
|  |  | M | Lignite fired power plants/Steam turbine/Electricity only/M | Lignite fired power plants | Steam turbine | Electricity only | M | 2.9844 | 2.9876 | 2.9908 | 2.994 | 2.9972 | 3.0003 | 3.0035 | 3.0067 | 3.0099 | 3.013 | 3.0162 | 3.0193 | 3.0224 | 3.0255 | 3.0286 | 3.0316 | 3.0347 | 3.0377 | 3.0407 | 3.0437 | 3.0467 | 3.0496 | 3.0525 | 3.0554 | 3.0582 | 3.061 | 3.0638 | 3.0666 | 3.0693 | 3.072 | 3.0747 | 3.0773 | 3.0799 | 3.0824 | 3.085 | 3.0874 | 3.0899 | 3.0923 | 3.0947 | 3.097 | 3.0993
|  |  | S | Lignite fired power plants/Steam turbine/Electricity only/S | Lignite fired power plants | Steam turbine | Electricity only | S | 3.2978 | 3.3007 | 3.3037 | 3.3066 | 3.3095 | 3.3124 | 3.3154 | 3.3183 | 3.3212 | 3.3241 | 3.327 | 3.3299 | 3.3328 | 3.3356 | 3.3385 | 3.3413 | 3.3441 | 3.3469 | 3.3496 | 3.3524 | 3.3551 | 3.3578 | 3.3605 | 3.3631 | 3.3657 | 3.3683 | 3.3709 | 3.3734 | 3.376 | 3.3784 | 3.3809 | 3.3833 | 3.3857 | 3.388 | 3.3904 | 3.3926 | 3.3949 | 3.3971 | 3.3993 | 3.4015 | 3.4036
|  |  | XS | Lignite fired power plants/Steam turbine/Electricity only/XS | Lignite fired power plants | Steam turbine | Electricity only | XS | 3.9573 | 3.9597 | 3.962 | 3.9643 | 3.9666 | 3.9689 | 3.9712 | 3.9734 | 3.9757 | 3.9779 | 3.9801 | 3.9823 | 3.9845 | 3.9867 | 3.9888 | 3.9909 | 3.993 | 3.9951 | 3.9971 | 3.9992 | 4.0012 | 4.0031 | 4.0051 | 4.007 | 4.0089 | 4.0108 | 4.0126 | 4.0145 | 4.0163 | 4.018 | 4.0198 | 4.0215 | 4.0232 | 4.0248 | 4.0265 | 4.0281 | 4.0296 | 4.0312 | 4.0327 | 4.0342 | 4.0357
|  | CHP | L | Lignite fired power plants/Steam turbine/CHP/L | Lignite fired power plants | Steam turbine | CHP | L | 3.468 | 3.4711 | 3.4742 | 3.4772 | 3.4803 | 3.4833 | 3.4864 | 3.4894 | 3.4924 | 3.4954 | 3.4984 | 3.5014 | 3.5044 | 3.5074 | 3.5103 | 3.5133 | 3.5162 | 3.5191 | 3.522 | 3.5249 | 3.5278 | 3.5306 | 3.5335 | 3.5363 | 3.5391 | 3.5419 | 3.5446 | 3.5474 | 3.5501 | 3.5528 | 3.5555 | 3.5582 | 3.5609 | 3.5635 | 3.5661 | 3.5687 | 3.5713 | 3.5738 | 3.5763 | 3.5788 | 3.5813
|  |  | M | Lignite fired power plants/Steam turbine/CHP/M | Lignite fired power plants | Steam turbine | CHP | M | 3.6793 | 3.6814 | 3.6834 | 3.6854 | 3.6875 | 3.6895 | 3.6915 | 3.6935 | 3.6955 | 3.6974 | 3.6994 | 3.7013 | 3.7033 | 3.7052 | 3.7071 | 3.709 | 3.7109 | 3.7128 | 3.7147 | 3.7165 | 3.7184 | 3.7202 | 3.722 | 3.7238 | 3.7256 | 3.7273 | 3.7291 | 3.7308 | 3.7326 | 3.7343 | 3.7359 | 3.7376 | 3.7393 | 3.7409 | 3.7425 | 3.7442 | 3.7457 | 3.7473 | 3.7489 | 3.7504 | 3.752
|  |  | S | Lignite fired power plants/Steam turbine/CHP/S | Lignite fired power plants | Steam turbine | CHP | S | 4.848 | 4.8498 | 4.8517 | 4.8535 | 4.8553 | 4.857 | 4.8588 | 4.8606 | 4.8623 | 4.864 | 4.8657 | 4.8674 | 4.8691 | 4.8708 | 4.8725 | 4.8741 | 4.8757 | 4.8773 | 4.8789 | 4.8805 | 4.8821 | 4.8837 | 4.8852 | 4.8867 | 4.8882 | 4.8897 | 4.8912 | 4.8926 | 4.8941 | 4.8955 | 4.8969 | 4.8983 | 4.8997 | 4.9011 | 4.9024 | 4.9037 | 4.9051 | 4.9064 | 4.9076 | 4.9089 | 4.9102
|  |  | XS | Lignite fired power plants/Steam turbine/CHP/XS | Lignite fired power plants | Steam turbine | CHP | XS | 4.716 | 4.7171 | 4.7181 | 4.7192 | 4.7203 | 4.7213 | 4.7224 | 4.7234 | 4.7244 | 4.7254 | 4.7265 | 4.7274 | 4.7284 | 4.7294 | 4.7303 | 4.7313 | 4.7322 | 4.7332 | 4.7341 | 4.735 | 4.7359 | 4.7368 | 4.7376 | 4.7385 | 4.7393 | 4.7402 | 4.741 | 4.7418 | 4.7426 | 4.7434 | 4.7442 | 4.745 | 4.7458 | 4.7465 | 4.7473 | 4.748 | 4.7487 | 4.7494 | 4.7501 | 4.7508 | 4.7515
|  | Electricity only with CCS | L | Lignite fired power plants/Steam turbine/Electricity only with CCS/L | Lignite fired power plants | Steam turbine | Electricity only with CCS | L | Variable O&M costs €2010/MWh gross 2031: 7.6171; Variable O&M costs €2010/MWh gross 2032: 7.6171; Variable O&M costs €2010/MWh gross 2033: 7.6171; Variable O&M costs €2010/MWh gross 2034: 7.6171; Variable O&M costs €2010/MWh gross 2035: 7.6171; Variable O&M costs €2010/MWh gross 2036: 7.6171; Variable O&M costs €2010/MWh gross 2037: 7.6171; Variable O&M costs €2010/MWh gross 2038: 7.6171; Variable O&M costs €2010/MWh gross 2039: 7.6171; Variable O&M costs €2010/MWh gross 2040: 7.6171; Variable O&M costs €2010/MWh gross 2041: 7.6171; Variable O&M costs €2010/MWh gross 2042: 7.6171; Variable O&M costs €2010/MWh gross 2043: 7.6171; Variable O&M costs €2010/MWh gross 2044: 7.6171; Variable O&M costs €2010/MWh gross 2045: 7.6171; Variable O&M costs €2010/MWh gross 2046: 7.6171; Variable O&M costs €2010/MWh gross 2047: 7.6171; Variable O&M costs €2010/MWh gross 2048: 7.6171; Variable O&M costs €2010/MWh gross 2049: 7.6171; Variable O&M costs €2010/MWh gross 2050: 7.6171
|  |  | M | Lignite fired power plants/Steam turbine/Electricity only with CCS/M | Lignite fired power plants | Steam turbine | Electricity only with CCS | M | Variable O&M costs €2010/MWh gross 2031: 8.6152; Variable O&M costs €2010/MWh gross 2032: 8.6152; Variable O&M costs €2010/MWh gross 2033: 8.6152; Variable O&M costs €2010/MWh gross 2034: 8.6152; Variable O&M costs €2010/MWh gross 2035: 8.6152; Variable O&M costs €2010/MWh gross 2036: 8.6152; Variable O&M costs €2010/MWh gross 2037: 8.6152; Variable O&M costs €2010/MWh gross 2038: 8.6152; Variable O&M costs €2010/MWh gross 2039: 8.6152; Variable O&M costs €2010/MWh gross 2040: 8.6152; Variable O&M costs €2010/MWh gross 2041: 8.6152; Variable O&M costs €2010/MWh gross 2042: 8.6152; Variable O&M costs €2010/MWh gross 2043: 8.6152; Variable O&M costs €2010/MWh gross 2044: 8.6152; Variable O&M costs €2010/MWh gross 2045: 8.6152; Variable O&M costs €2010/MWh gross 2046: 8.6152; Variable O&M costs €2010/MWh gross 2047: 8.6152; Variable O&M costs €2010/MWh gross 2048: 8.6152; Variable O&M costs €2010/MWh gross 2049: 8.6152; Variable O&M costs €2010/MWh gross 2050: 8.6152
|  | CHP with CCS | L | Lignite fired power plants/Steam turbine/CHP with CCS/L | Lignite fired power plants | Steam turbine | CHP with CCS | L | Variable O&M costs €2010/MWh gross 2031: 8.2863; Variable O&M costs €2010/MWh gross 2032: 8.2863; Variable O&M costs €2010/MWh gross 2033: 8.2863; Variable O&M costs €2010/MWh gross 2034: 8.2863; Variable O&M costs €2010/MWh gross 2035: 8.2863; Variable O&M costs €2010/MWh gross 2036: 8.2863; Variable O&M costs €2010/MWh gross 2037: 8.2863; Variable O&M costs €2010/MWh gross 2038: 8.2863; Variable O&M costs €2010/MWh gross 2039: 8.2863; Variable O&M costs €2010/MWh gross 2040: 8.2863; Variable O&M costs €2010/MWh gross 2041: 8.2863; Variable O&M costs €2010/MWh gross 2042: 8.2863; Variable O&M costs €2010/MWh gross 2043: 8.2863; Variable O&M costs €2010/MWh gross 2044: 8.2863; Variable O&M costs €2010/MWh gross 2045: 8.2863; Variable O&M costs €2010/MWh gross 2046: 8.2863; Variable O&M costs €2010/MWh gross 2047: 8.2863; Variable O&M costs €2010/MWh gross 2048: 8.2863; Variable O&M costs €2010/MWh gross 2049: 8.2863; Variable O&M costs €2010/MWh gross 2050: 8.2863
|  |  | M | Lignite fired power plants/Steam turbine/CHP with CCS/M | Lignite fired power plants | Steam turbine | CHP with CCS | M | Variable O&M costs €2010/MWh gross 2031: 9.2457; Variable O&M costs €2010/MWh gross 2032: 9.2457; Variable O&M costs €2010/MWh gross 2033: 9.2457; Variable O&M costs €2010/MWh gross 2034: 9.2457; Variable O&M costs €2010/MWh gross 2035: 9.2457; Variable O&M costs €2010/MWh gross 2036: 9.2457; Variable O&M costs €2010/MWh gross 2037: 9.2457; Variable O&M costs €2010/MWh gross 2038: 9.2457; Variable O&M costs €2010/MWh gross 2039: 9.2457; Variable O&M costs €2010/MWh gross 2040: 9.2457; Variable O&M costs €2010/MWh gross 2041: 9.2457; Variable O&M costs €2010/MWh gross 2042: 9.2457; Variable O&M costs €2010/MWh gross 2043: 9.2457; Variable O&M costs €2010/MWh gross 2044: 9.2457; Variable O&M costs €2010/MWh gross 2045: 9.2457; Variable O&M costs €2010/MWh gross 2046: 9.2457; Variable O&M costs €2010/MWh gross 2047: 9.2457; Variable O&M costs €2010/MWh gross 2048: 9.2457; Variable O&M costs €2010/MWh gross 2049: 9.2457; Variable O&M costs €2010/MWh gross 2050: 9.2457
Gas fired power plants (Natural gas, biogas) | Gas turbine combined cycle | Electricity only | L | Gas fired power plants (Natural gas, biogas)/Gas turbine combined cycle/Electricity only/L | Gas fired power plants (Natural gas, biogas) | Gas turbine combined cycle | Electricity only | L | 2.0836 | 2.0822 | 2.0804 | 2.0782 | 2.0757 | 2.0727 | 2.0691 | 2.0648 | 2.0598 | 2.0541 | 2.0475 | 2.04 | 2.0316 | 2.0224 | 2.0123 | 2.0017 | 1.9905 | 1.9791 | 1.9676 | 1.9564 | 1.9457 | 1.9357 | 1.9265 | 1.9182 | 1.9109 | 1.9046 | 1.8992 | 1.8947 | 1.8909 | 1.8878 | 1.8853 | 1.8832 | 1.8815 | 1.8802 | 1.8792 | 1.8783 | 1.8777 | 1.8772 | 1.8768 | 1.8764 | 1.8762
|  |  | M | Gas fired power plants (Natural gas, biogas)/Gas turbine combined cycle/Electricity only/M | Gas fired power plants (Natural gas, biogas) | Gas turbine combined cycle | Electricity only | M | 2.167 | 2.1666 | 2.1661 | 2.1655 | 2.1647 | 2.1636 | 2.1623 | 2.1607 | 2.1586 | 2.1559 | 2.1526 | 2.1484 | 2.1433 | 2.137 | 2.1294 | 2.1204 | 2.1098 | 2.0977 | 2.0841 | 2.0694 | 2.0538 | 2.0378 | 2.0221 | 2.0071 | 1.9932 | 1.9809 | 1.9703 | 1.9613 | 1.9539 | 1.948 | 1.9434 | 1.9397 | 1.9369 | 1.9348 | 1.9332 | 1.932 | 1.9311 | 1.9305 | 1.93 | 1.9296 | 1.9294
|  |  | S | Gas fired power plants (Natural gas, biogas)/Gas turbine combined cycle/Electricity only/S | Gas fired power plants (Natural gas, biogas) | Gas turbine combined cycle | Electricity only | S | 2.3295 | 2.3295 | 2.3294 | 2.3293 | 2.3292 | 2.3291 | 2.3289 | 2.3286 | 2.3283 | 2.3278 | 2.3272 | 2.3264 | 2.3253 | 2.3238 | 2.3218 | 2.3191 | 2.3156 | 2.311 | 2.3051 | 2.2974 | 2.2877 | 2.2756 | 2.2611 | 2.244 | 2.2247 | 2.2036 | 2.1817 | 2.16 | 2.1395 | 2.121 | 2.1051 | 2.0919 | 2.0813 | 2.0731 | 2.0668 | 2.0622 | 2.0587 | 2.0562 | 2.0544 | 2.0531 | 2.0522
|  |  | XS | Gas fired power plants (Natural gas, biogas)/Gas turbine combined cycle/Electricity only/XS | Gas fired power plants (Natural gas, biogas) | Gas turbine combined cycle | Electricity only | XS | 2.6789 | 2.6789 | 2.6789 | 2.6789 | 2.6789 | 2.6789 | 2.6788 | 2.6788 | 2.6787 | 2.6786 | 2.6785 | 2.6784 | 2.6782 | 2.6779 | 2.6775 | 2.677 | 2.6764 | 2.6755 | 2.6743 | 2.6727 | 2.6706 | 2.6677 | 2.6639 | 2.659 | 2.6525 | 2.6441 | 2.6335 | 2.6201 | 2.6038 | 2.5843 | 2.5619 | 2.537 | 2.5106 | 2.4837 | 2.4576 | 2.4335 | 2.4121 | 2.394 | 2.379 | 2.3671 | 2.3578
|  | CHP | L | Gas fired power plants (Natural gas, biogas)/Gas turbine combined cycle/CHP/L | Gas fired power plants (Natural gas, biogas) | Gas turbine combined cycle | CHP | L | 2.9768 | 2.9751 | 2.9731 | 2.9707 | 2.9677 | 2.9643 | 2.9602 | 2.9553 | 2.9496 | 2.9431 | 2.9355 | 2.927 | 2.9174 | 2.9068 | 2.8953 | 2.8831 | 2.8704 | 2.8573 | 2.8442 | 2.8314 | 2.8192 | 2.8077 | 2.7972 | 2.7878 | 2.7794 | 2.7722 | 2.766 | 2.7609 | 2.7565 | 2.753 | 2.7501 | 2.7477 | 2.7459 | 2.7443 | 2.7431 | 2.7422 | 2.7414 | 2.7408 | 2.7404 | 2.74 | 2.7397
|  |  | M | Gas fired power plants (Natural gas, biogas)/Gas turbine combined cycle/CHP/M | Gas fired power plants (Natural gas, biogas) | Gas turbine combined cycle | CHP | M | 3.0556 | 3.0552 | 3.0546 | 3.0539 | 3.053 | 3.0518 | 3.0503 | 3.0483 | 3.0459 | 3.0429 | 3.039 | 3.0342 | 3.0283 | 3.0211 | 3.0123 | 3.0019 | 2.9897 | 2.9757 | 2.9601 | 2.943 | 2.925 | 2.9066 | 2.8885 | 2.8711 | 2.8552 | 2.841 | 2.8287 | 2.8183 | 2.8098 | 2.803 | 2.7976 | 2.7935 | 2.7902 | 2.7878 | 2.786 | 2.7846 | 2.7835 | 2.7828 | 2.7822 | 2.7818 | 2.7815
|  |  | S | Gas fired power plants (Natural gas, biogas)/Gas turbine combined cycle/CHP/S | Gas fired power plants (Natural gas, biogas) | Gas turbine combined cycle | CHP | S | 3.8263 | 3.8262 | 3.8261 | 3.826 | 3.8259 | 3.8257 | 3.8254 | 3.8251 | 3.8246 | 3.824 | 3.8231 | 3.822 | 3.8205 | 3.8184 | 3.8157 | 3.8121 | 3.8073 | 3.801 | 3.7928 | 3.7823 | 3.769 | 3.7526 | 3.7326 | 3.7092 | 3.6828 | 3.6539 | 3.624 | 3.5943 | 3.5662 | 3.5409 | 3.5191 | 3.5011 | 3.4866 | 3.4753 | 3.4667 | 3.4603 | 3.4556 | 3.4522 | 3.4497 | 3.448 | 3.4467
|  |  | XS | Gas fired power plants (Natural gas, biogas)/Gas turbine combined cycle/CHP/XS | Gas fired power plants (Natural gas, biogas) | Gas turbine combined cycle | CHP | XS | 4.021 | 4.021 | 4.021 | 4.021 | 4.021 | 4.0209 | 4.0209 | 4.0208 | 4.0207 | 4.0206 | 4.0205 | 4.0203 | 4.0201 | 4.0197 | 4.0192 | 4.0186 | 4.0178 | 4.0167 | 4.0151 | 4.0131 | 4.0104 | 4.0068 | 4.002 | 3.9957 | 3.9874 | 3.9768 | 3.9633 | 3.9463 | 3.9256 | 3.9009 | 3.8724 | 3.8408 | 3.8072 | 3.773 | 3.7399 | 3.7093 | 3.6822 | 3.6591 | 3.6401 | 3.6249 | 3.6131
|  | Electricity only with CCS | L | Gas fired power plants (Natural gas, biogas)/Gas turbine combined cycle/Electricity only with CCS/L | Gas fired power plants (Natural gas, biogas) | Gas turbine combined cycle | Electricity only with CCS | L | Variable O&M costs €2010/MWh gross 2031: 3.4327; Variable O&M costs €2010/MWh gross 2032: 3.4312; Variable O&M costs €2010/MWh gross 2033: 3.4293; Variable O&M costs €2010/MWh gross 2034: 3.4268; Variable O&M costs €2010/MWh gross 2035: 3.4237; Variable O&M costs €2010/MWh gross 2036: 3.4197; Variable O&M costs €2010/MWh gross 2037: 3.4145; Variable O&M costs €2010/MWh gross 2038: 3.408; Variable O&M costs €2010/MWh gross 2039: 3.3998; Variable O&M costs €2010/MWh gross 2040: 3.3893; Variable O&M costs €2010/MWh gross 2041: 3.3762; Variable O&M costs €2010/MWh gross 2042: 3.3597; Variable O&M costs €2010/MWh gross 2043: 3.3391; Variable O&M costs €2010/MWh gross 2044: 3.3138; Variable O&M costs €2010/MWh gross 2045: 3.2829; Variable O&M costs €2010/MWh gross 2046: 3.2455; Variable O&M costs €2010/MWh gross 2047: 3.2012; Variable O&M costs €2010/MWh gross 2048: 3.1496; Variable O&M costs €2010/MWh gross 2049: 3.0907; Variable O&M costs €2010/MWh gross 2050: 3.0254
|  |  | M | Gas fired power plants (Natural gas, biogas)/Gas turbine combined cycle/Electricity only with CCS/M | Gas fired power plants (Natural gas, biogas) | Gas turbine combined cycle | Electricity only with CCS | M | Variable O&M costs €2010/MWh gross 2031: 4.2013; Variable O&M costs €2010/MWh gross 2032: 4.1996; Variable O&M costs €2010/MWh gross 2033: 4.1974; Variable O&M costs €2010/MWh gross 2034: 4.1947; Variable O&M costs €2010/MWh gross 2035: 4.1912; Variable O&M costs €2010/MWh gross 2036: 4.1867; Variable O&M costs €2010/MWh gross 2037: 4.1809; Variable O&M costs €2010/MWh gross 2038: 4.1736; Variable O&M costs €2010/MWh gross 2039: 4.1643; Variable O&M costs €2010/MWh gross 2040: 4.1526; Variable O&M costs €2010/MWh gross 2041: 4.1379; Variable O&M costs €2010/MWh gross 2042: 4.1194; Variable O&M costs €2010/MWh gross 2043: 4.0963; Variable O&M costs €2010/MWh gross 2044: 4.0679; Variable O&M costs €2010/MWh gross 2045: 4.0332; Variable O&M costs €2010/MWh gross 2046: 3.9913; Variable O&M costs €2010/MWh gross 2047: 3.9416; Variable O&M costs €2010/MWh gross 2048: 3.8837; Variable O&M costs €2010/MWh gross 2049: 3.8177; Variable O&M costs €2010/MWh gross 2050: 3.7444
|  | CHP with CCS | L | Gas fired power plants (Natural gas, biogas)/Gas turbine combined cycle/CHP with CCS/L | Gas fired power plants (Natural gas, biogas) | Gas turbine combined cycle | CHP with CCS | L | Variable O&M costs €2010/MWh gross 2031: 4.1552; Variable O&M costs €2010/MWh gross 2032: 4.1538; Variable O&M costs €2010/MWh gross 2033: 4.152; Variable O&M costs €2010/MWh gross 2034: 4.1497; Variable O&M costs €2010/MWh gross 2035: 4.1468; Variable O&M costs €2010/MWh gross 2036: 4.1431; Variable O&M costs €2010/MWh gross 2037: 4.1384; Variable O&M costs €2010/MWh gross 2038: 4.1323; Variable O&M costs €2010/MWh gross 2039: 4.1246; Variable O&M costs €2010/MWh gross 2040: 4.1149; Variable O&M costs €2010/MWh gross 2041: 4.1026; Variable O&M costs €2010/MWh gross 2042: 4.0871; Variable O&M costs €2010/MWh gross 2043: 4.0678; Variable O&M costs €2010/MWh gross 2044: 4.0439; Variable O&M costs €2010/MWh gross 2045: 4.0144; Variable O&M costs €2010/MWh gross 2046: 3.9785; Variable O&M costs €2010/MWh gross 2047: 3.9355; Variable O&M costs €2010/MWh gross 2048: 3.8847; Variable O&M costs €2010/MWh gross 2049: 3.826; Variable O&M costs €2010/MWh gross 2050: 3.7596
|  |  | M | Gas fired power plants (Natural gas, biogas)/Gas turbine combined cycle/CHP with CCS/M | Gas fired power plants (Natural gas, biogas) | Gas turbine combined cycle | CHP with CCS | M | Variable O&M costs €2010/MWh gross 2031: 4.8918; Variable O&M costs €2010/MWh gross 2032: 4.8903; Variable O&M costs €2010/MWh gross 2033: 4.8884; Variable O&M costs €2010/MWh gross 2034: 4.886; Variable O&M costs €2010/MWh gross 2035: 4.8829; Variable O&M costs €2010/MWh gross 2036: 4.8789; Variable O&M costs €2010/MWh gross 2037: 4.8738; Variable O&M costs €2010/MWh gross 2038: 4.8674; Variable O&M costs €2010/MWh gross 2039: 4.8591; Variable O&M costs €2010/MWh gross 2040: 4.8487; Variable O&M costs €2010/MWh gross 2041: 4.8356; Variable O&M costs €2010/MWh gross 2042: 4.819; Variable O&M costs €2010/MWh gross 2043: 4.7984; Variable O&M costs €2010/MWh gross 2044: 4.7727; Variable O&M costs €2010/MWh gross 2045: 4.7411; Variable O&M costs €2010/MWh gross 2046: 4.7028; Variable O&M costs €2010/MWh gross 2047: 4.6567; Variable O&M costs €2010/MWh gross 2048: 4.6024; Variable O&M costs €2010/MWh gross 2049: 4.5395; Variable O&M costs €2010/MWh gross 2050: 4.4686
| Gas turbine | Electricity only | M | Gas fired power plants (Natural gas, biogas)/Gas turbine /Electricity only/M | Gas fired power plants (Natural gas, biogas) | Gas turbine | Electricity only | M | 2.3834 | 2.383 | 2.3825 | 2.382 | 2.3815 | 2.3809 | 2.3803 | 2.3796 | 2.3788 | 2.378 | 2.3771 | 2.3761 | 2.375 | 2.3738 | 2.3726 | 2.3712 | 2.3697 | 2.3682 | 2.3665 | 2.3646 | 2.3627 | 2.3606 | 2.3584 | 2.3561 | 2.3536 | 2.351 | 2.3483 | 2.3455 | 2.3426 | 2.3396 | 2.3365 | 2.3333 | 2.3301 | 2.3268 | 2.3235 | 2.3203 | 2.317 | 2.3138 | 2.3106 | 2.3075 | 2.3045
|  |  | S | Gas fired power plants (Natural gas, biogas)/Gas turbine /Electricity only/S | Gas fired power plants (Natural gas, biogas) | Gas turbine | Electricity only | S | 2.5383 | 2.5378 | 2.5374 | 2.5368 | 2.5363 | 2.5356 | 2.535 | 2.5342 | 2.5334 | 2.5325 | 2.5315 | 2.5304 | 2.5293 | 2.528 | 2.5267 | 2.5252 | 2.5236 | 2.5219 | 2.52 | 2.518 | 2.5159 | 2.5136 | 2.5112 | 2.5087 | 2.506 | 2.5032 | 2.5002 | 2.4971 | 2.4939 | 2.4906 | 2.4872 | 2.4837 | 2.4801 | 2.4766 | 2.4729 | 2.4693 | 2.4657 | 2.4622 | 2.4587 | 2.4553 | 2.452
|  |  | XS | Gas fired power plants (Natural gas, biogas)/Gas turbine /Electricity only/XS | Gas fired power plants (Natural gas, biogas) | Gas turbine | Electricity only | XS | 3.6805 | 3.6801 | 3.6797 | 3.6792 | 3.6787 | 3.6781 | 3.6775 | 3.6768 | 3.6761 | 3.6753 | 3.6744 | 3.6734 | 3.6723 | 3.6711 | 3.6699 | 3.6685 | 3.6669 | 3.6653 | 3.6635 | 3.6615 | 3.6594 | 3.6571 | 3.6547 | 3.652 | 3.6492 | 3.6461 | 3.6429 | 3.6394 | 3.6358 | 3.6319 | 3.6279 | 3.6236 | 3.6192 | 3.6146 | 3.6099 | 3.605 | 3.6 | 3.5949 | 3.5898 | 3.5846 | 3.5795
|  | CHP | M | Gas fired power plants (Natural gas, biogas)/Gas turbine /CHP/M | Gas fired power plants (Natural gas, biogas) | Gas turbine | CHP | M | 3.7642 | 3.7641 | 3.764 | 3.7639 | 3.7638 | 3.7636 | 3.7635 | 3.7633 | 3.7632 | 3.763 | 3.7627 | 3.7625 | 3.7622 | 3.762 | 3.7616 | 3.7613 | 3.7609 | 3.7605 | 3.76 | 3.7595 | 3.7589 | 3.7583 | 3.7577 | 3.7569 | 3.7561 | 3.7552 | 3.7542 | 3.7531 | 3.752 | 3.7507 | 3.7493 | 3.7478 | 3.7461 | 3.7443 | 3.7424 | 3.7403 | 3.7381 | 3.7356 | 3.733 | 3.7302 | 3.7272
|  |  | S | Gas fired power plants (Natural gas, biogas)/Gas turbine /CHP/S | Gas fired power plants (Natural gas, biogas) | Gas turbine | CHP | S | 3.7917 | 3.7915 | 3.7913 | 3.7912 | 3.791 | 3.7908 | 3.7905 | 3.7902 | 3.79 | 3.7896 | 3.7893 | 3.7889 | 3.7885 | 3.788 | 3.7875 | 3.7869 | 3.7863 | 3.7856 | 3.7848 | 3.784 | 3.7831 | 3.7821 | 3.781 | 3.7798 | 3.7785 | 3.777 | 3.7755 | 3.7738 | 3.772 | 3.77 | 3.7678 | 3.7655 | 3.763 | 3.7603 | 3.7574 | 3.7543 | 3.751 | 3.7475 | 3.7438 | 3.7399 | 3.7358
|  |  | XS | Gas fired power plants (Natural gas, biogas)/Gas turbine /CHP/XS | Gas fired power plants (Natural gas, biogas) | Gas turbine | CHP | XS | 4.2809 | 4.2807 | 4.2805 | 4.2803 | 4.2801 | 4.2799 | 4.2796 | 4.2793 | 4.279 | 4.2786 | 4.2782 | 4.2778 | 4.2773 | 4.2767 | 4.2762 | 4.2755 | 4.2748 | 4.274 | 4.2732 | 4.2722 | 4.2712 | 4.2701 | 4.2688 | 4.2675 | 4.266 | 4.2644 | 4.2626 | 4.2607 | 4.2586 | 4.2564 | 4.254 | 4.2513 | 4.2485 | 4.2455 | 4.2422 | 4.2387 | 4.235 | 4.2311 | 4.2269 | 4.2224 | 4.2178
| Steam turbine | Electricity only | L | Gas fired power plants (Natural gas, biogas)/Steam turbine/Electricity only/L | Gas fired power plants (Natural gas, biogas) | Steam turbine | Electricity only | L | 1.9143 | 1.915 | 1.9156 | 1.9163 | 1.9169 | 1.9176 | 1.9182 | 1.9188 | 1.9193 | 1.9199 | 1.9205 | 1.921 | 1.9215 | 1.9221 | 1.9226 | 1.9231 | 1.9236 | 1.924 | 1.9245 | 1.9249 | 1.9254 | 1.9258 | 1.9262 | 1.9266 | 1.927 | 1.9274 | 1.9278 | 1.9281 | 1.9285 | 1.9289 | 1.9292 | 1.9295 | 1.9298 | 1.9302 | 1.9305 | 1.9308 | 1.931 | 1.9313 | 1.9316 | 1.9319 | 1.9321
|  |  | M | Gas fired power plants (Natural gas, biogas)/Steam turbine/Electricity only/M | Gas fired power plants (Natural gas, biogas) | Steam turbine | Electricity only | M | 2.0674 | 2.068 | 2.0685 | 2.0691 | 2.0696 | 2.0701 | 2.0706 | 2.0711 | 2.0715 | 2.072 | 2.0724 | 2.0729 | 2.0733 | 2.0737 | 2.0741 | 2.0745 | 2.0749 | 2.0753 | 2.0757 | 2.0761 | 2.0764 | 2.0768 | 2.0771 | 2.0774 | 2.0777 | 2.0781 | 2.0784 | 2.0787 | 2.0789 | 2.0792 | 2.0795 | 2.0798 | 2.08 | 2.0803 | 2.0805 | 2.0808 | 2.081 | 2.0812 | 2.0815 | 2.0817 | 2.0819
|  |  | S | Gas fired power plants (Natural gas, biogas)/Steam turbine/Electricity only/S | Gas fired power plants (Natural gas, biogas) | Steam turbine | Electricity only | S | 2.2845 | 2.285 | 2.2855 | 2.286 | 2.2865 | 2.287 | 2.2874 | 2.2879 | 2.2883 | 2.2887 | 2.2891 | 2.2895 | 2.2899 | 2.2903 | 2.2907 | 2.2911 | 2.2914 | 2.2918 | 2.2921 | 2.2925 | 2.2928 | 2.2931 | 2.2934 | 2.2937 | 2.294 | 2.2943 | 2.2946 | 2.2949 | 2.2951 | 2.2954 | 2.2956 | 2.2959 | 2.2961 | 2.2964 | 2.2966 | 2.2968 | 2.297 | 2.2972 | 2.2974 | 2.2976 | 2.2978
|  |  | XS | Gas fired power plants (Natural gas, biogas)/Steam turbine/Electricity only/XS | Gas fired power plants (Natural gas, biogas) | Steam turbine | Electricity only | XS | 2.7414 | 2.7417 | 2.742 | 2.7423 | 2.7426 | 2.7429 | 2.7431 | 2.7434 | 2.7437 | 2.7439 | 2.7441 | 2.7444 | 2.7446 | 2.7448 | 2.7451 | 2.7453 | 2.7455 | 2.7457 | 2.7459 | 2.7461 | 2.7462 | 2.7464 | 2.7466 | 2.7468 | 2.7469 | 2.7471 | 2.7473 | 2.7474 | 2.7476 | 2.7477 | 2.7479 | 2.748 | 2.7481 | 2.7483 | 2.7484 | 2.7485 | 2.7486 | 2.7487 | 2.7489 | 2.749 | 2.7491
|  | CHP | L | Gas fired power plants (Natural gas, biogas)/Steam turbine/CHP/L | Gas fired power plants (Natural gas, biogas) | Steam turbine | CHP | L | 3.5196 | 3.5202 | 3.5207 | 3.5213 | 3.5219 | 3.5224 | 3.523 | 3.5235 | 3.524 | 3.5245 | 3.5251 | 3.5256 | 3.526 | 3.5265 | 3.527 | 3.5275 | 3.5279 | 3.5284 | 3.5288 | 3.5293 | 3.5297 | 3.5301 | 3.5305 | 3.5309 | 3.5313 | 3.5317 | 3.5321 | 3.5325 | 3.5329 | 3.5332 | 3.5336 | 3.534 | 3.5343 | 3.5346 | 3.535 | 3.5353 | 3.5356 | 3.536 | 3.5363 | 3.5366 | 3.5369
|  |  | M | Gas fired power plants (Natural gas, biogas)/Steam turbine/CHP/M | Gas fired power plants (Natural gas, biogas) | Steam turbine | CHP | M | 3.6702 | 3.6705 | 3.6709 | 3.6713 | 3.6716 | 3.672 | 3.6723 | 3.6726 | 3.673 | 3.6733 | 3.6736 | 3.6739 | 3.6742 | 3.6745 | 3.6748 | 3.6751 | 3.6754 | 3.6757 | 3.676 | 3.6762 | 3.6765 | 3.6768 | 3.677 | 3.6773 | 3.6775 | 3.6778 | 3.678 | 3.6783 | 3.6785 | 3.6787 | 3.6789 | 3.6792 | 3.6794 | 3.6796 | 3.6798 | 3.68 | 3.6802 | 3.6804 | 3.6806 | 3.6808 | 3.681
|  |  | S | Gas fired power plants (Natural gas, biogas)/Steam turbine/CHP/S | Gas fired power plants (Natural gas, biogas) | Steam turbine | CHP | S | 4.6118 | 4.6121 | 4.6124 | 4.6126 | 4.6129 | 4.6132 | 4.6135 | 4.6137 | 4.614 | 4.6143 | 4.6145 | 4.6148 | 4.615 | 4.6152 | 4.6155 | 4.6157 | 4.6159 | 4.6161 | 4.6164 | 4.6166 | 4.6168 | 4.617 | 4.6172 | 4.6174 | 4.6176 | 4.6178 | 4.618 | 4.6182 | 4.6183 | 4.6185 | 4.6187 | 4.6189 | 4.619 | 4.6192 | 4.6194 | 4.6195 | 4.6197 | 4.6198 | 4.62 | 4.6201 | 4.6203
|  |  | XS | Gas fired power plants (Natural gas, biogas)/Steam turbine/CHP/XS | Gas fired power plants (Natural gas, biogas) | Steam turbine | CHP | XS | 5.2955 | 5.2957 | 5.2959 | 5.296 | 5.2962 | 5.2964 | 5.2965 | 5.2967 | 5.2969 | 5.297 | 5.2972 | 5.2973 | 5.2975 | 5.2976 | 5.2978 | 5.2979 | 5.2981 | 5.2982 | 5.2983 | 5.2985 | 5.2986 | 5.2987 | 5.2988 | 5.299 | 5.2991 | 5.2992 | 5.2993 | 5.2994 | 5.2995 | 5.2996 | 5.2997 | 5.2998 | 5.2999 | 5.3 | 5.3001 | 5.3002 | 5.3003 | 5.3004 | 5.3005 | 5.3006 | 5.3007
|  | Electricity only with CCS | L | Gas fired power plants (Natural gas, biogas)/Steam turbine/Electricity only with CCS/L | Gas fired power plants (Natural gas, biogas) | Steam turbine | Electricity only with CCS | L | Variable O&M costs €2010/MWh gross 2031: 3.7329; Variable O&M costs €2010/MWh gross 2032: 3.7329; Variable O&M costs €2010/MWh gross 2033: 3.7329; Variable O&M costs €2010/MWh gross 2034: 3.7329; Variable O&M costs €2010/MWh gross 2035: 3.7329; Variable O&M costs €2010/MWh gross 2036: 3.7329; Variable O&M costs €2010/MWh gross 2037: 3.7329; Variable O&M costs €2010/MWh gross 2038: 3.7329; Variable O&M costs €2010/MWh gross 2039: 3.7329; Variable O&M costs €2010/MWh gross 2040: 3.7329; Variable O&M costs €2010/MWh gross 2041: 3.7329; Variable O&M costs €2010/MWh gross 2042: 3.7329; Variable O&M costs €2010/MWh gross 2043: 3.7329; Variable O&M costs €2010/MWh gross 2044: 3.7329; Variable O&M costs €2010/MWh gross 2045: 3.7329; Variable O&M costs €2010/MWh gross 2046: 3.7329; Variable O&M costs €2010/MWh gross 2047: 3.7329; Variable O&M costs €2010/MWh gross 2048: 3.7329; Variable O&M costs €2010/MWh gross 2049: 3.7329; Variable O&M costs €2010/MWh gross 2050: 3.7329
|  |  | M | Gas fired power plants (Natural gas, biogas)/Steam turbine/Electricity only with CCS/M | Gas fired power plants (Natural gas, biogas) | Steam turbine | Electricity only with CCS | M | Variable O&M costs €2010/MWh gross 2031: 4.8573; Variable O&M costs €2010/MWh gross 2032: 4.8573; Variable O&M costs €2010/MWh gross 2033: 4.8573; Variable O&M costs €2010/MWh gross 2034: 4.8573; Variable O&M costs €2010/MWh gross 2035: 4.8573; Variable O&M costs €2010/MWh gross 2036: 4.8573; Variable O&M costs €2010/MWh gross 2037: 4.8573; Variable O&M costs €2010/MWh gross 2038: 4.8573; Variable O&M costs €2010/MWh gross 2039: 4.8573; Variable O&M costs €2010/MWh gross 2040: 4.8573; Variable O&M costs €2010/MWh gross 2041: 4.8573; Variable O&M costs €2010/MWh gross 2042: 4.8573; Variable O&M costs €2010/MWh gross 2043: 4.8573; Variable O&M costs €2010/MWh gross 2044: 4.8573; Variable O&M costs €2010/MWh gross 2045: 4.8573; Variable O&M costs €2010/MWh gross 2046: 4.8573; Variable O&M costs €2010/MWh gross 2047: 4.8573; Variable O&M costs €2010/MWh gross 2048: 4.8573; Variable O&M costs €2010/MWh gross 2049: 4.8573; Variable O&M costs €2010/MWh gross 2050: 4.8573
|  | CHP with CCS | L | Gas fired power plants (Natural gas, biogas)/Steam turbine/CHP with CCS/L | Gas fired power plants (Natural gas, biogas) | Steam turbine | CHP with CCS | L | Variable O&M costs €2010/MWh gross 2031: 4.8505; Variable O&M costs €2010/MWh gross 2032: 4.8505; Variable O&M costs €2010/MWh gross 2033: 4.8505; Variable O&M costs €2010/MWh gross 2034: 4.8505; Variable O&M costs €2010/MWh gross 2035: 4.8505; Variable O&M costs €2010/MWh gross 2036: 4.8505; Variable O&M costs €2010/MWh gross 2037: 4.8505; Variable O&M costs €2010/MWh gross 2038: 4.8505; Variable O&M costs €2010/MWh gross 2039: 4.8505; Variable O&M costs €2010/MWh gross 2040: 4.8505; Variable O&M costs €2010/MWh gross 2041: 4.8505; Variable O&M costs €2010/MWh gross 2042: 4.8505; Variable O&M costs €2010/MWh gross 2043: 4.8505; Variable O&M costs €2010/MWh gross 2044: 4.8505; Variable O&M costs €2010/MWh gross 2045: 4.8505; Variable O&M costs €2010/MWh gross 2046: 4.8505; Variable O&M costs €2010/MWh gross 2047: 4.8505; Variable O&M costs €2010/MWh gross 2048: 4.8505; Variable O&M costs €2010/MWh gross 2049: 4.8505; Variable O&M costs €2010/MWh gross 2050: 4.8505
|  |  | M | Gas fired power plants (Natural gas, biogas)/Steam turbine/CHP with CCS/M | Gas fired power plants (Natural gas, biogas) | Steam turbine | CHP with CCS | M | Variable O&M costs €2010/MWh gross 2031: 5.9322; Variable O&M costs €2010/MWh gross 2032: 5.9322; Variable O&M costs €2010/MWh gross 2033: 5.9322; Variable O&M costs €2010/MWh gross 2034: 5.9322; Variable O&M costs €2010/MWh gross 2035: 5.9322; Variable O&M costs €2010/MWh gross 2036: 5.9322; Variable O&M costs €2010/MWh gross 2037: 5.9322; Variable O&M costs €2010/MWh gross 2038: 5.9322; Variable O&M costs €2010/MWh gross 2039: 5.9322; Variable O&M costs €2010/MWh gross 2040: 5.9322; Variable O&M costs €2010/MWh gross 2041: 5.9322; Variable O&M costs €2010/MWh gross 2042: 5.9322; Variable O&M costs €2010/MWh gross 2043: 5.9322; Variable O&M costs €2010/MWh gross 2044: 5.9322; Variable O&M costs €2010/MWh gross 2045: 5.9322; Variable O&M costs €2010/MWh gross 2046: 5.9322; Variable O&M costs €2010/MWh gross 2047: 5.9322; Variable O&M costs €2010/MWh gross 2048: 5.9322; Variable O&M costs €2010/MWh gross 2049: 5.9322; Variable O&M costs €2010/MWh gross 2050: 5.9322
| Internal combustion engine | Electricity only | S | Gas fired power plants (Natural gas, biogas)/Internal combustion engine/Electricity only/S | Gas fired power plants (Natural gas, biogas) | Internal combustion engine | Electricity only | S | 2.1981 | 2.1979 | 2.1977 | 2.1974 | 2.1972 | 2.1969 | 2.1966 | 2.1963 | 2.196 | 2.1957 | 2.1954 | 2.195 | 2.1947 | 2.1943 | 2.1939 | 2.1935 | 2.1931 | 2.1926 | 2.1922 | 2.1917 | 2.1912 | 2.1906 | 2.1901 | 2.1895 | 2.1889 | 2.1883 | 2.1877 | 2.187 | 2.1863 | 2.1856 | 2.1848 | 2.1841 | 2.1833 | 2.1825 | 2.1816 | 2.1807 | 2.1798 | 2.1789 | 2.1779 | 2.1769 | 2.1759
|  |  | XS | Gas fired power plants (Natural gas, biogas)/Internal combustion engine/Electricity only/XS | Gas fired power plants (Natural gas, biogas) | Internal combustion engine | Electricity only | XS | 2.1432 | 2.143 | 2.1428 | 2.1426 | 2.1424 | 2.1422 | 2.142 | 2.1418 | 2.1416 | 2.1413 | 2.1411 | 2.1408 | 2.1405 | 2.1402 | 2.1399 | 2.1396 | 2.1393 | 2.1389 | 2.1386 | 2.1382 | 2.1378 | 2.1374 | 2.1369 | 2.1365 | 2.136 | 2.1355 | 2.135 | 2.1345 | 2.1339 | 2.1333 | 2.1327 | 2.1321 | 2.1315 | 2.1308 | 2.1301 | 2.1294 | 2.1287 | 2.1279 | 2.1271 | 2.1263 | 2.1254
|  | CHP | S | Gas fired power plants (Natural gas, biogas)/Internal combustion engine/CHP/S | Gas fired power plants (Natural gas, biogas) | Internal combustion engine | CHP | S | 2.6878 | 2.6876 | 2.6874 | 2.6872 | 2.687 | 2.6868 | 2.6866 | 2.6864 | 2.6862 | 2.6859 | 2.6857 | 2.6854 | 2.6851 | 2.6848 | 2.6845 | 2.6842 | 2.6839 | 2.6835 | 2.6832 | 2.6828 | 2.6824 | 2.682 | 2.6815 | 2.6811 | 2.6806 | 2.6801 | 2.6796 | 2.6791 | 2.6785 | 2.6779 | 2.6773 | 2.6767 | 2.676 | 2.6753 | 2.6746 | 2.6739 | 2.6731 | 2.6723 | 2.6714 | 2.6706 | 2.6697
|  |  | XS | Gas fired power plants (Natural gas, biogas)/Internal combustion engine/CHP/XS | Gas fired power plants (Natural gas, biogas) | Internal combustion engine | CHP | XS | 2.4159 | 2.4158 | 2.4156 | 2.4155 | 2.4153 | 2.4151 | 2.4149 | 2.4147 | 2.4145 | 2.4143 | 2.4141 | 2.4138 | 2.4136 | 2.4133 | 2.413 | 2.4128 | 2.4125 | 2.4121 | 2.4118 | 2.4115 | 2.4111 | 2.4107 | 2.4104 | 2.4099 | 2.4095 | 2.4091 | 2.4086 | 2.4081 | 2.4076 | 2.4071 | 2.4065 | 2.406 | 2.4054 | 2.4048 | 2.4041 | 2.4034 | 2.4027 | 2.402 | 2.4013 | 2.4005 | 2.3997
Derived gas fired power plants | Steam turbine | Electricity only | L | Derived gas fired power plants/Steam turbine/Electricity only/L | Derived gas fired power plants | Steam turbine | Electricity only | L | 2.4532 | 2.4541 | 2.4549 | 2.4557 | 2.4566 | 2.4574 | 2.4581 | 2.4589 | 2.4597 | 2.4604 | 2.4611 | 2.4618 | 2.4625 | 2.4631 | 2.4638 | 2.4644 | 2.465 | 2.4656 | 2.4662 | 2.4668 | 2.4674 | 2.4679 | 2.4685 | 2.469 | 2.4695 | 2.47 | 2.4705 | 2.4709 | 2.4714 | 2.4718 | 2.4723 | 2.4727 | 2.4731 | 2.4735 | 2.4739 | 2.4743 | 2.4747 | 2.475 | 2.4754 | 2.4757 | 2.476
|  |  | M | Derived gas fired power plants/Steam turbine/Electricity only/M | Derived gas fired power plants | Steam turbine | Electricity only | M | 2.6494 | 2.6501 | 2.6508 | 2.6515 | 2.6522 | 2.6528 | 2.6535 | 2.6541 | 2.6547 | 2.6553 | 2.6559 | 2.6564 | 2.657 | 2.6575 | 2.658 | 2.6585 | 2.659 | 2.6595 | 2.66 | 2.6605 | 2.6609 | 2.6614 | 2.6618 | 2.6622 | 2.6626 | 2.663 | 2.6634 | 2.6638 | 2.6642 | 2.6645 | 2.6649 | 2.6652 | 2.6656 | 2.6659 | 2.6662 | 2.6665 | 2.6668 | 2.6671 | 2.6674 | 2.6677 | 2.668
|  |  | S | Derived gas fired power plants/Steam turbine/Electricity only/S | Derived gas fired power plants | Steam turbine | Electricity only | S | 2.9276 | 2.9283 | 2.9289 | 2.9295 | 2.9302 | 2.9307 | 2.9313 | 2.9319 | 2.9325 | 2.933 | 2.9335 | 2.9341 | 2.9346 | 2.9351 | 2.9355 | 2.936 | 2.9365 | 2.9369 | 2.9374 | 2.9378 | 2.9382 | 2.9386 | 2.939 | 2.9394 | 2.9398 | 2.9402 | 2.9405 | 2.9409 | 2.9412 | 2.9415 | 2.9419 | 2.9422 | 2.9425 | 2.9428 | 2.9431 | 2.9434 | 2.9436 | 2.9439 | 2.9442 | 2.9444 | 2.9447
|  |  | XS | Derived gas fired power plants/Steam turbine/Electricity only/XS | Derived gas fired power plants | Steam turbine | Electricity only | XS | 3.5132 | 3.5135 | 3.5139 | 3.5143 | 3.5147 | 3.515 | 3.5154 | 3.5157 | 3.516 | 3.5163 | 3.5166 | 3.5169 | 3.5172 | 3.5175 | 3.5178 | 3.5181 | 3.5183 | 3.5186 | 3.5188 | 3.5191 | 3.5193 | 3.5196 | 3.5198 | 3.52 | 3.5202 | 3.5204 | 3.5206 | 3.5208 | 3.521 | 3.5212 | 3.5214 | 3.5216 | 3.5217 | 3.5219 | 3.5221 | 3.5222 | 3.5224 | 3.5225 | 3.5227 | 3.5228 | 3.523
|  | CHP | L | Derived gas fired power plants/Steam turbine/CHP/L | Derived gas fired power plants | Steam turbine | CHP | L | 4.274 | 4.2747 | 4.2754 | 4.2761 | 4.2768 | 4.2775 | 4.2781 | 4.2788 | 4.2794 | 4.2801 | 4.2807 | 4.2813 | 4.2819 | 4.2825 | 4.283 | 4.2836 | 4.2842 | 4.2847 | 4.2853 | 4.2858 | 4.2863 | 4.2868 | 4.2873 | 4.2878 | 4.2883 | 4.2888 | 4.2893 | 4.2897 | 4.2902 | 4.2906 | 4.2911 | 4.2915 | 4.2919 | 4.2923 | 4.2927 | 4.2931 | 4.2935 | 4.2939 | 4.2943 | 4.2947 | 4.295
|  |  | M | Derived gas fired power plants/Steam turbine/CHP/M | Derived gas fired power plants | Steam turbine | CHP | M | 4.455 | 4.4555 | 4.4559 | 4.4563 | 4.4568 | 4.4572 | 4.4576 | 4.458 | 4.4584 | 4.4588 | 4.4592 | 4.4596 | 4.46 | 4.4603 | 4.4607 | 4.461 | 4.4614 | 4.4617 | 4.4621 | 4.4624 | 4.4627 | 4.463 | 4.4634 | 4.4637 | 4.464 | 4.4643 | 4.4646 | 4.4649 | 4.4651 | 4.4654 | 4.4657 | 4.4659 | 4.4662 | 4.4665 | 4.4667 | 4.467 | 4.4672 | 4.4675 | 4.4677 | 4.4679 | 4.4681
|  |  | S | Derived gas fired power plants/Steam turbine/CHP/S | Derived gas fired power plants | Steam turbine | CHP | S | 5.652 | 5.6523 | 5.6527 | 5.653 | 5.6534 | 5.6537 | 5.6541 | 5.6544 | 5.6547 | 5.655 | 5.6553 | 5.6556 | 5.6559 | 5.6562 | 5.6565 | 5.6568 | 5.6571 | 5.6573 | 5.6576 | 5.6579 | 5.6581 | 5.6584 | 5.6586 | 5.6589 | 5.6591 | 5.6593 | 5.6596 | 5.6598 | 5.66 | 5.6602 | 5.6604 | 5.6607 | 5.6609 | 5.6611 | 5.6613 | 5.6615 | 5.6616 | 5.6618 | 5.662 | 5.6622 | 5.6624
|  |  | XS | Derived gas fired power plants/Steam turbine/CHP/XS | Derived gas fired power plants | Steam turbine | CHP | XS | 6.2596 | 6.2598 | 6.26 | 6.2603 | 6.2605 | 6.2607 | 6.2609 | 6.2611 | 6.2612 | 6.2614 | 6.2616 | 6.2618 | 6.262 | 6.2621 | 6.2623 | 6.2625 | 6.2626 | 6.2628 | 6.263 | 6.2631 | 6.2633 | 6.2634 | 6.2636 | 6.2637 | 6.2638 | 6.264 | 6.2641 | 6.2642 | 6.2644 | 6.2645 | 6.2646 | 6.2648 | 6.2649 | 6.265 | 6.2651 | 6.2652 | 6.2653 | 6.2654 | 6.2656 | 6.2657 | 6.2658
|  | Electricity only with CCS | L | Derived gas fired power plants/Steam turbine/Electricity only with CCS/L | Derived gas fired power plants | Steam turbine | Electricity only with CCS | L | Variable O&M costs €2010/MWh gross 2031: 4.6611; Variable O&M costs €2010/MWh gross 2032: 4.6611; Variable O&M costs €2010/MWh gross 2033: 4.6611; Variable O&M costs €2010/MWh gross 2034: 4.6611; Variable O&M costs €2010/MWh gross 2035: 4.6611; Variable O&M costs €2010/MWh gross 2036: 4.6611; Variable O&M costs €2010/MWh gross 2037: 4.6611; Variable O&M costs €2010/MWh gross 2038: 4.6611; Variable O&M costs €2010/MWh gross 2039: 4.6611; Variable O&M costs €2010/MWh gross 2040: 4.6611; Variable O&M costs €2010/MWh gross 2041: 4.6611; Variable O&M costs €2010/MWh gross 2042: 4.6611; Variable O&M costs €2010/MWh gross 2043: 4.6611; Variable O&M costs €2010/MWh gross 2044: 4.6611; Variable O&M costs €2010/MWh gross 2045: 4.6611; Variable O&M costs €2010/MWh gross 2046: 4.6611; Variable O&M costs €2010/MWh gross 2047: 4.6611; Variable O&M costs €2010/MWh gross 2048: 4.6611; Variable O&M costs €2010/MWh gross 2049: 4.6611; Variable O&M costs €2010/MWh gross 2050: 4.6611
|  |  | M | Derived gas fired power plants/Steam turbine/Electricity only with CCS/M | Derived gas fired power plants | Steam turbine | Electricity only with CCS | M | Variable O&M costs €2010/MWh gross 2031: 5.9333; Variable O&M costs €2010/MWh gross 2032: 5.9333; Variable O&M costs €2010/MWh gross 2033: 5.9333; Variable O&M costs €2010/MWh gross 2034: 5.9333; Variable O&M costs €2010/MWh gross 2035: 5.9333; Variable O&M costs €2010/MWh gross 2036: 5.9333; Variable O&M costs €2010/MWh gross 2037: 5.9333; Variable O&M costs €2010/MWh gross 2038: 5.9333; Variable O&M costs €2010/MWh gross 2039: 5.9333; Variable O&M costs €2010/MWh gross 2040: 5.9333; Variable O&M costs €2010/MWh gross 2041: 5.9333; Variable O&M costs €2010/MWh gross 2042: 5.9333; Variable O&M costs €2010/MWh gross 2043: 5.9333; Variable O&M costs €2010/MWh gross 2044: 5.9333; Variable O&M costs €2010/MWh gross 2045: 5.9333; Variable O&M costs €2010/MWh gross 2046: 5.9333; Variable O&M costs €2010/MWh gross 2047: 5.9333; Variable O&M costs €2010/MWh gross 2048: 5.9333; Variable O&M costs €2010/MWh gross 2049: 5.9333; Variable O&M costs €2010/MWh gross 2050: 5.9333
|  | CHP with CCS | L | Derived gas fired power plants/Steam turbine/CHP with CCS/L | Derived gas fired power plants | Steam turbine | CHP with CCS | L | Variable O&M costs €2010/MWh gross 2031: 5.8886; Variable O&M costs €2010/MWh gross 2032: 5.8886; Variable O&M costs €2010/MWh gross 2033: 5.8886; Variable O&M costs €2010/MWh gross 2034: 5.8886; Variable O&M costs €2010/MWh gross 2035: 5.8886; Variable O&M costs €2010/MWh gross 2036: 5.8886; Variable O&M costs €2010/MWh gross 2037: 5.8886; Variable O&M costs €2010/MWh gross 2038: 5.8886; Variable O&M costs €2010/MWh gross 2039: 5.8886; Variable O&M costs €2010/MWh gross 2040: 5.8886; Variable O&M costs €2010/MWh gross 2041: 5.8886; Variable O&M costs €2010/MWh gross 2042: 5.8886; Variable O&M costs €2010/MWh gross 2043: 5.8886; Variable O&M costs €2010/MWh gross 2044: 5.8886; Variable O&M costs €2010/MWh gross 2045: 5.8886; Variable O&M costs €2010/MWh gross 2046: 5.8886; Variable O&M costs €2010/MWh gross 2047: 5.8886; Variable O&M costs €2010/MWh gross 2048: 5.8886; Variable O&M costs €2010/MWh gross 2049: 5.8886; Variable O&M costs €2010/MWh gross 2050: 5.8886
|  |  | M | Derived gas fired power plants/Steam turbine/CHP with CCS/M | Derived gas fired power plants | Steam turbine | CHP with CCS | M | Variable O&M costs €2010/MWh gross 2031: 7.1053; Variable O&M costs €2010/MWh gross 2032: 7.1053; Variable O&M costs €2010/MWh gross 2033: 7.1053; Variable O&M costs €2010/MWh gross 2034: 7.1053; Variable O&M costs €2010/MWh gross 2035: 7.1053; Variable O&M costs €2010/MWh gross 2036: 7.1053; Variable O&M costs €2010/MWh gross 2037: 7.1053; Variable O&M costs €2010/MWh gross 2038: 7.1053; Variable O&M costs €2010/MWh gross 2039: 7.1053; Variable O&M costs €2010/MWh gross 2040: 7.1053; Variable O&M costs €2010/MWh gross 2041: 7.1053; Variable O&M costs €2010/MWh gross 2042: 7.1053; Variable O&M costs €2010/MWh gross 2043: 7.1053; Variable O&M costs €2010/MWh gross 2044: 7.1053; Variable O&M costs €2010/MWh gross 2045: 7.1053; Variable O&M costs €2010/MWh gross 2046: 7.1053; Variable O&M costs €2010/MWh gross 2047: 7.1053; Variable O&M costs €2010/MWh gross 2048: 7.1053; Variable O&M costs €2010/MWh gross 2049: 7.1053; Variable O&M costs €2010/MWh gross 2050: 7.1053
Refinery gas fired power plants | Steam turbine | Electricity only | L | Refinery gas fired power plants/Steam turbine/Electricity only/L | Refinery gas fired power plants | Steam turbine | Electricity only | L | 2.1191 | 2.1198 | 2.1206 | 2.1213 | 2.122 | 2.1227 | 2.1234 | 2.124 | 2.1247 | 2.1253 | 2.1259 | 2.1265 | 2.1271 | 2.1277 | 2.1282 | 2.1288 | 2.1293 | 2.1298 | 2.1303 | 2.1308 | 2.1313 | 2.1318 | 2.1323 | 2.1327 | 2.1331 | 2.1336 | 2.134 | 2.1344 | 2.1348 | 2.1352 | 2.1356 | 2.1359 | 2.1363 | 2.1366 | 2.137 | 2.1373 | 2.1376 | 2.1379 | 2.1382 | 2.1385 | 2.1388
|  |  | M | Refinery gas fired power plants/Steam turbine/Electricity only/M | Refinery gas fired power plants | Steam turbine | Electricity only | M | 2.2886 | 2.2893 | 2.29 | 2.2907 | 2.2914 | 2.292 | 2.2926 | 2.2933 | 2.2939 | 2.2945 | 2.2951 | 2.2956 | 2.2962 | 2.2967 | 2.2973 | 2.2978 | 2.2983 | 2.2988 | 2.2992 | 2.2997 | 2.3002 | 2.3006 | 2.3011 | 2.3015 | 2.3019 | 2.3023 | 2.3027 | 2.3031 | 2.3035 | 2.3038 | 2.3042 | 2.3045 | 2.3049 | 2.3052 | 2.3055 | 2.3058 | 2.3061 | 2.3064 | 2.3067 | 2.307 | 2.3073
|  |  | S | Refinery gas fired power plants/Steam turbine/Electricity only/S | Refinery gas fired power plants | Steam turbine | Electricity only | S | 2.5175 | 2.5181 | 2.5188 | 2.5194 | 2.5201 | 2.5207 | 2.5213 | 2.5219 | 2.5224 | 2.523 | 2.5235 | 2.5241 | 2.5246 | 2.5251 | 2.5256 | 2.5261 | 2.5266 | 2.527 | 2.5275 | 2.5279 | 2.5284 | 2.5288 | 2.5292 | 2.5296 | 2.53 | 2.5304 | 2.5308 | 2.5311 | 2.5315 | 2.5318 | 2.5321 | 2.5325 | 2.5328 | 2.5331 | 2.5334 | 2.5337 | 2.534 | 2.5343 | 2.5345 | 2.5348 | 2.535
|  | CHP | L | Refinery gas fired power plants/Steam turbine/CHP/L | Refinery gas fired power plants | Steam turbine | CHP | L | 3.7587 | 3.7595 | 3.7603 | 3.7611 | 3.7619 | 3.7627 | 3.7634 | 3.7642 | 3.7649 | 3.7656 | 3.7663 | 3.7669 | 3.7676 | 3.7682 | 3.7688 | 3.7694 | 3.77 | 3.7706 | 3.7712 | 3.7717 | 3.7723 | 3.7728 | 3.7733 | 3.7738 | 3.7743 | 3.7748 | 3.7752 | 3.7757 | 3.7761 | 3.7765 | 3.777 | 3.7774 | 3.7778 | 3.7781 | 3.7785 | 3.7789 | 3.7792 | 3.7796 | 3.7799 | 3.7802 | 3.7806
|  |  | M | Refinery gas fired power plants/Steam turbine/CHP/M | Refinery gas fired power plants | Steam turbine | CHP | M | 3.9145 | 3.9152 | 3.9159 | 3.9166 | 3.9172 | 3.9179 | 3.9185 | 3.9191 | 3.9197 | 3.9203 | 3.9209 | 3.9214 | 3.922 | 3.9225 | 3.923 | 3.9235 | 3.924 | 3.9245 | 3.925 | 3.9254 | 3.9259 | 3.9263 | 3.9267 | 3.9271 | 3.9275 | 3.9279 | 3.9283 | 3.9287 | 3.9291 | 3.9294 | 3.9298 | 3.9301 | 3.9304 | 3.9308 | 3.9311 | 3.9314 | 3.9317 | 3.932 | 3.9322 | 3.9325 | 3.9328
|  |  | S | Refinery gas fired power plants/Steam turbine/CHP/S | Refinery gas fired power plants | Steam turbine | CHP | S | 4.2532 | 4.2538 | 4.2543 | 4.2549 | 4.2554 | 4.2559 | 4.2564 | 4.2569 | 4.2574 | 4.2579 | 4.2584 | 4.2588 | 4.2593 | 4.2597 | 4.2601 | 4.2605 | 4.2609 | 4.2613 | 4.2617 | 4.2621 | 4.2624 | 4.2628 | 4.2632 | 4.2635 | 4.2638 | 4.2641 | 4.2645 | 4.2648 | 4.2651 | 4.2653 | 4.2656 | 4.2659 | 4.2662 | 4.2664 | 4.2667 | 4.2669 | 4.2672 | 4.2674 | 4.2676 | 4.2679 | 4.2681
|  | Electricity only with CCS | L | Refinery gas fired power plants/Steam turbine/Electricity only with CCS/L | Refinery gas fired power plants | Steam turbine | Electricity only with CCS | L | Variable O&M costs €2010/MWh gross 2031: 4.1322; Variable O&M costs €2010/MWh gross 2032: 4.1322; Variable O&M costs €2010/MWh gross 2033: 4.1322; Variable O&M costs €2010/MWh gross 2034: 4.1322; Variable O&M costs €2010/MWh gross 2035: 4.1322; Variable O&M costs €2010/MWh gross 2036: 4.1322; Variable O&M costs €2010/MWh gross 2037: 4.1322; Variable O&M costs €2010/MWh gross 2038: 4.1322; Variable O&M costs €2010/MWh gross 2039: 4.1322; Variable O&M costs €2010/MWh gross 2040: 4.1322; Variable O&M costs €2010/MWh gross 2041: 4.1322; Variable O&M costs €2010/MWh gross 2042: 4.1322; Variable O&M costs €2010/MWh gross 2043: 4.1322; Variable O&M costs €2010/MWh gross 2044: 4.1322; Variable O&M costs €2010/MWh gross 2045: 4.1322; Variable O&M costs €2010/MWh gross 2046: 4.1322; Variable O&M costs €2010/MWh gross 2047: 4.1322; Variable O&M costs €2010/MWh gross 2048: 4.1322; Variable O&M costs €2010/MWh gross 2049: 4.1322; Variable O&M costs €2010/MWh gross 2050: 4.1322
|  |  | M | Refinery gas fired power plants/Steam turbine/Electricity only with CCS/M | Refinery gas fired power plants | Steam turbine | Electricity only with CCS | M | Variable O&M costs €2010/MWh gross 2031: 5.2984; Variable O&M costs €2010/MWh gross 2032: 5.2984; Variable O&M costs €2010/MWh gross 2033: 5.2984; Variable O&M costs €2010/MWh gross 2034: 5.2984; Variable O&M costs €2010/MWh gross 2035: 5.2984; Variable O&M costs €2010/MWh gross 2036: 5.2984; Variable O&M costs €2010/MWh gross 2037: 5.2984; Variable O&M costs €2010/MWh gross 2038: 5.2984; Variable O&M costs €2010/MWh gross 2039: 5.2984; Variable O&M costs €2010/MWh gross 2040: 5.2984; Variable O&M costs €2010/MWh gross 2041: 5.2984; Variable O&M costs €2010/MWh gross 2042: 5.2984; Variable O&M costs €2010/MWh gross 2043: 5.2984; Variable O&M costs €2010/MWh gross 2044: 5.2984; Variable O&M costs €2010/MWh gross 2045: 5.2984; Variable O&M costs €2010/MWh gross 2046: 5.2984; Variable O&M costs €2010/MWh gross 2047: 5.2984; Variable O&M costs €2010/MWh gross 2048: 5.2984; Variable O&M costs €2010/MWh gross 2049: 5.2984; Variable O&M costs €2010/MWh gross 2050: 5.2984
|  | CHP with CCS | L | Refinery gas fired power plants/Steam turbine/CHP with CCS/L | Refinery gas fired power plants | Steam turbine | CHP with CCS | L | Variable O&M costs €2010/MWh gross 2031: 5.2693; Variable O&M costs €2010/MWh gross 2032: 5.2693; Variable O&M costs €2010/MWh gross 2033: 5.2693; Variable O&M costs €2010/MWh gross 2034: 5.2693; Variable O&M costs €2010/MWh gross 2035: 5.2693; Variable O&M costs €2010/MWh gross 2036: 5.2693; Variable O&M costs €2010/MWh gross 2037: 5.2693; Variable O&M costs €2010/MWh gross 2038: 5.2693; Variable O&M costs €2010/MWh gross 2039: 5.2693; Variable O&M costs €2010/MWh gross 2040: 5.2693; Variable O&M costs €2010/MWh gross 2041: 5.2693; Variable O&M costs €2010/MWh gross 2042: 5.2693; Variable O&M costs €2010/MWh gross 2043: 5.2693; Variable O&M costs €2010/MWh gross 2044: 5.2693; Variable O&M costs €2010/MWh gross 2045: 5.2693; Variable O&M costs €2010/MWh gross 2046: 5.2693; Variable O&M costs €2010/MWh gross 2047: 5.2693; Variable O&M costs €2010/MWh gross 2048: 5.2693; Variable O&M costs €2010/MWh gross 2049: 5.2693; Variable O&M costs €2010/MWh gross 2050: 5.2693
|  |  | M | Refinery gas fired power plants/Steam turbine/CHP with CCS/M | Refinery gas fired power plants | Steam turbine | CHP with CCS | M | Variable O&M costs €2010/MWh gross 2031: 6.3841; Variable O&M costs €2010/MWh gross 2032: 6.3841; Variable O&M costs €2010/MWh gross 2033: 6.3841; Variable O&M costs €2010/MWh gross 2034: 6.3841; Variable O&M costs €2010/MWh gross 2035: 6.3841; Variable O&M costs €2010/MWh gross 2036: 6.3841; Variable O&M costs €2010/MWh gross 2037: 6.3841; Variable O&M costs €2010/MWh gross 2038: 6.3841; Variable O&M costs €2010/MWh gross 2039: 6.3841; Variable O&M costs €2010/MWh gross 2040: 6.3841; Variable O&M costs €2010/MWh gross 2041: 6.3841; Variable O&M costs €2010/MWh gross 2042: 6.3841; Variable O&M costs €2010/MWh gross 2043: 6.3841; Variable O&M costs €2010/MWh gross 2044: 6.3841; Variable O&M costs €2010/MWh gross 2045: 6.3841; Variable O&M costs €2010/MWh gross 2046: 6.3841; Variable O&M costs €2010/MWh gross 2047: 6.3841; Variable O&M costs €2010/MWh gross 2048: 6.3841; Variable O&M costs €2010/MWh gross 2049: 6.3841; Variable O&M costs €2010/MWh gross 2050: 6.3841
Diesel oil fired power plants | Gas turbine combined cycle | Electricity only | L | Diesel oil fired power plants/Gas turbine combined cycle/Electricity only/L | Diesel oil fired power plants | Gas turbine combined cycle | Electricity only | L | 2.3575 | 2.3558 | 2.3538 | 2.3514 | 2.3485 | 2.3451 | 2.341 | 2.3362 | 2.3306 | 2.3241 | 2.3166 | 2.3081 | 2.2986 | 2.2882 | 2.2768 | 2.2647 | 2.2521 | 2.2392 | 2.2262 | 2.2136 | 2.2014 | 2.1901 | 2.1797 | 2.1703 | 2.1621 | 2.1549 | 2.1488 | 2.1437 | 2.1394 | 2.1359 | 2.133 | 2.1307 | 2.1288 | 2.1273 | 2.1262 | 2.1252 | 2.1245 | 2.1239 | 2.1234 | 2.123 | 2.1228
|  |  | M | Diesel oil fired power plants/Gas turbine combined cycle/Electricity only/M | Diesel oil fired power plants | Gas turbine combined cycle | Electricity only | M | 2.4518 | 2.4513 | 2.4506 | 2.4498 | 2.4487 | 2.4473 | 2.4456 | 2.4433 | 2.4405 | 2.437 | 2.4325 | 2.427 | 2.4201 | 2.4117 | 2.4016 | 2.3895 | 2.3754 | 2.3591 | 2.341 | 2.3212 | 2.3004 | 2.2791 | 2.258 | 2.238 | 2.2195 | 2.203 | 2.1887 | 2.1767 | 2.1669 | 2.159 | 2.1528 | 2.1479 | 2.1442 | 2.1414 | 2.1392 | 2.1376 | 2.1364 | 2.1355 | 2.1349 | 2.1344 | 2.134
|  | CHP | L | Diesel oil fired power plants/Gas turbine combined cycle/CHP/L | Diesel oil fired power plants | Gas turbine combined cycle | CHP | L | 3.2361 | 3.2343 | 3.2321 | 3.2294 | 3.2263 | 3.2225 | 3.218 | 3.2127 | 3.2066 | 3.1994 | 3.1912 | 3.1819 | 3.1715 | 3.16 | 3.1476 | 3.1343 | 3.1204 | 3.1062 | 3.092 | 3.0781 | 3.0648 | 3.0523 | 3.0409 | 3.0306 | 3.0216 | 3.0137 | 3.007 | 3.0014 | 2.9967 | 2.9928 | 2.9896 | 2.9871 | 2.985 | 2.9834 | 2.9821 | 2.9811 | 2.9802 | 2.9796 | 2.9791 | 2.9787 | 2.9784
|  |  | M | Diesel oil fired power plants/Gas turbine combined cycle/CHP/M | Diesel oil fired power plants | Gas turbine combined cycle | CHP | M | 3.5263 | 3.5257 | 3.525 | 3.5241 | 3.5229 | 3.5213 | 3.5194 | 3.5169 | 3.5138 | 3.5099 | 3.505 | 3.4988 | 3.4913 | 3.482 | 3.4708 | 3.4574 | 3.4417 | 3.4238 | 3.4037 | 3.3819 | 3.3588 | 3.3352 | 3.3119 | 3.2897 | 3.2693 | 3.251 | 3.2353 | 3.222 | 3.2111 | 3.2024 | 3.1955 | 3.1901 | 3.186 | 3.1829 | 3.1805 | 3.1787 | 3.1774 | 3.1764 | 3.1757 | 3.1752 | 3.1748
|  | Electricity only with CCS | L | Diesel oil fired power plants/Gas turbine combined cycle/Electricity only with CCS/L | Diesel oil fired power plants | Gas turbine combined cycle | Electricity only with CCS | L | Variable O&M costs €2010/MWh gross 2031: 4.4135; Variable O&M costs €2010/MWh gross 2032: 4.4115; Variable O&M costs €2010/MWh gross 2033: 4.4091; Variable O&M costs €2010/MWh gross 2034: 4.4059; Variable O&M costs €2010/MWh gross 2035: 4.4019; Variable O&M costs €2010/MWh gross 2036: 4.3967; Variable O&M costs €2010/MWh gross 2037: 4.3901; Variable O&M costs €2010/MWh gross 2038: 4.3817; Variable O&M costs €2010/MWh gross 2039: 4.3711; Variable O&M costs €2010/MWh gross 2040: 4.3577; Variable O&M costs €2010/MWh gross 2041: 4.3408; Variable O&M costs €2010/MWh gross 2042: 4.3196; Variable O&M costs €2010/MWh gross 2043: 4.2932; Variable O&M costs €2010/MWh gross 2044: 4.2606; Variable O&M costs €2010/MWh gross 2045: 4.2208; Variable O&M costs €2010/MWh gross 2046: 4.1728; Variable O&M costs €2010/MWh gross 2047: 4.1158; Variable O&M costs €2010/MWh gross 2048: 4.0494; Variable O&M costs €2010/MWh gross 2049: 3.9738; Variable O&M costs €2010/MWh gross 2050: 3.8899
|  |  | M | Diesel oil fired power plants/Gas turbine combined cycle/Electricity only with CCS/M | Diesel oil fired power plants | Gas turbine combined cycle | Electricity only with CCS | M | Variable O&M costs €2010/MWh gross 2031: 4.6115; Variable O&M costs €2010/MWh gross 2032: 4.6097; Variable O&M costs €2010/MWh gross 2033: 4.6073; Variable O&M costs €2010/MWh gross 2034: 4.6043; Variable O&M costs €2010/MWh gross 2035: 4.6004; Variable O&M costs €2010/MWh gross 2036: 4.5954; Variable O&M costs €2010/MWh gross 2037: 4.5891; Variable O&M costs €2010/MWh gross 2038: 4.5811; Variable O&M costs €2010/MWh gross 2039: 4.571; Variable O&M costs €2010/MWh gross 2040: 4.5581; Variable O&M costs €2010/MWh gross 2041: 4.5419; Variable O&M costs €2010/MWh gross 2042: 4.5216; Variable O&M costs €2010/MWh gross 2043: 4.4963; Variable O&M costs €2010/MWh gross 2044: 4.4651; Variable O&M costs €2010/MWh gross 2045: 4.427; Variable O&M costs €2010/MWh gross 2046: 4.381; Variable O&M costs €2010/MWh gross 2047: 4.3265; Variable O&M costs €2010/MWh gross 2048: 4.2629; Variable O&M costs €2010/MWh gross 2049: 4.1904; Variable O&M costs €2010/MWh gross 2050: 4.1101
|  | CHP with CCS | L | Diesel oil fired power plants/Gas turbine combined cycle/CHP with CCS/L | Diesel oil fired power plants | Gas turbine combined cycle | CHP with CCS | L | Variable O&M costs €2010/MWh gross 2031: 5.1871; Variable O&M costs €2010/MWh gross 2032: 5.1854; Variable O&M costs €2010/MWh gross 2033: 5.1832; Variable O&M costs €2010/MWh gross 2034: 5.1803; Variable O&M costs €2010/MWh gross 2035: 5.1767; Variable O&M costs €2010/MWh gross 2036: 5.1721; Variable O&M costs €2010/MWh gross 2037: 5.1661; Variable O&M costs €2010/MWh gross 2038: 5.1586; Variable O&M costs €2010/MWh gross 2039: 5.149; Variable O&M costs €2010/MWh gross 2040: 5.1369; Variable O&M costs €2010/MWh gross 2041: 5.1215; Variable O&M costs €2010/MWh gross 2042: 5.1022; Variable O&M costs €2010/MWh gross 2043: 5.0781; Variable O&M costs €2010/MWh gross 2044: 5.0482; Variable O&M costs €2010/MWh gross 2045: 5.0114; Variable O&M costs €2010/MWh gross 2046: 4.9666; Variable O&M costs €2010/MWh gross 2047: 4.9129; Variable O&M costs €2010/MWh gross 2048: 4.8495; Variable O&M costs €2010/MWh gross 2049: 4.7762; Variable O&M costs €2010/MWh gross 2050: 4.6934
|  |  | M | Diesel oil fired power plants/Gas turbine combined cycle/CHP with CCS/M | Diesel oil fired power plants | Gas turbine combined cycle | CHP with CCS | M | Variable O&M costs €2010/MWh gross 2031: 5.5685; Variable O&M costs €2010/MWh gross 2032: 5.5668; Variable O&M costs €2010/MWh gross 2033: 5.5646; Variable O&M costs €2010/MWh gross 2034: 5.5619; Variable O&M costs €2010/MWh gross 2035: 5.5583; Variable O&M costs €2010/MWh gross 2036: 5.5538; Variable O&M costs €2010/MWh gross 2037: 5.548; Variable O&M costs €2010/MWh gross 2038: 5.5407; Variable O&M costs €2010/MWh gross 2039: 5.5313; Variable O&M costs €2010/MWh gross 2040: 5.5195; Variable O&M costs €2010/MWh gross 2041: 5.5045; Variable O&M costs €2010/MWh gross 2042: 5.4857; Variable O&M costs €2010/MWh gross 2043: 5.4621; Variable O&M costs €2010/MWh gross 2044: 5.4329; Variable O&M costs €2010/MWh gross 2045: 5.397; Variable O&M costs €2010/MWh gross 2046: 5.3533; Variable O&M costs €2010/MWh gross 2047: 5.3009; Variable O&M costs €2010/MWh gross 2048: 5.239; Variable O&M costs €2010/MWh gross 2049: 5.1675; Variable O&M costs €2010/MWh gross 2050: 5.0867
| Gas turbine | Electricity only | L | Diesel oil fired power plants/Gas turbine /Electricity only/L | Diesel oil fired power plants | Gas turbine | Electricity only | L | 2.5838 | 2.5834 | 2.5829 | 2.5824 | 2.5818 | 2.5812 | 2.5805 | 2.5797 | 2.5789 | 2.578 | 2.577 | 2.5759 | 2.5748 | 2.5735 | 2.5721 | 2.5707 | 2.5691 | 2.5674 | 2.5655 | 2.5635 | 2.5614 | 2.5592 | 2.5568 | 2.5542 | 2.5516 | 2.5488 | 2.5458 | 2.5428 | 2.5396 | 2.5363 | 2.533 | 2.5296 | 2.5261 | 2.5225 | 2.519 | 2.5154 | 2.5119 | 2.5084 | 2.505 | 2.5016 | 2.4983
|  |  | M | Diesel oil fired power plants/Gas turbine /Electricity only/M | Diesel oil fired power plants | Gas turbine | Electricity only | M | 2.7001 | 2.6996 | 2.6991 | 2.6986 | 2.698 | 2.6973 | 2.6966 | 2.6958 | 2.6949 | 2.6939 | 2.6929 | 2.6918 | 2.6905 | 2.6892 | 2.6877 | 2.6862 | 2.6845 | 2.6826 | 2.6807 | 2.6786 | 2.6763 | 2.6739 | 2.6713 | 2.6686 | 2.6658 | 2.6628 | 2.6596 | 2.6563 | 2.6529 | 2.6494 | 2.6457 | 2.642 | 2.6383 | 2.6344 | 2.6306 | 2.6268 | 2.6229 | 2.6192 | 2.6155 | 2.6118 | 2.6083
|  |  | S | Diesel oil fired power plants/Gas turbine /Electricity only/S | Diesel oil fired power plants | Gas turbine | Electricity only | S | 3.2401 | 3.2398 | 3.2394 | 3.239 | 3.2385 | 3.238 | 3.2375 | 3.2369 | 3.2362 | 3.2355 | 3.2347 | 3.2339 | 3.2329 | 3.2319 | 3.2308 | 3.2295 | 3.2282 | 3.2267 | 3.2251 | 3.2234 | 3.2215 | 3.2195 | 3.2174 | 3.215 | 3.2125 | 3.2099 | 3.207 | 3.204 | 3.2008 | 3.1974 | 3.1938 | 3.1901 | 3.1862 | 3.1821 | 3.178 | 3.1737 | 3.1693 | 3.1648 | 3.1603 | 3.1557 | 3.1512
|  |  | XS | Diesel oil fired power plants/Gas turbine /Electricity only/XS | Diesel oil fired power plants | Gas turbine | Electricity only | XS | 4.6982 | 4.6979 | 4.6975 | 4.6972 | 4.6968 | 4.6963 | 4.6958 | 4.6953 | 4.6947 | 4.6941 | 4.6934 | 4.6926 | 4.6917 | 4.6908 | 4.6897 | 4.6886 | 4.6873 | 4.686 | 4.6845 | 4.6829 | 4.6811 | 4.6792 | 4.6771 | 4.6748 | 4.6723 | 4.6696 | 4.6667 | 4.6636 | 4.6602 | 4.6566 | 4.6528 | 4.6487 | 4.6443 | 4.6397 | 4.6348 | 4.6297 | 4.6243 | 4.6187 | 4.6129 | 4.6069 | 4.6007
|  | CHP | L | Diesel oil fired power plants/Gas turbine /CHP/L | Diesel oil fired power plants | Gas turbine | CHP | L | 3.893 | 3.8925 | 3.8919 | 3.8913 | 3.8905 | 3.8898 | 3.8889 | 3.8879 | 3.8869 | 3.8858 | 3.8845 | 3.8832 | 3.8817 | 3.8801 | 3.8784 | 3.8765 | 3.8744 | 3.8722 | 3.8698 | 3.8672 | 3.8645 | 3.8615 | 3.8583 | 3.855 | 3.8514 | 3.8476 | 3.8436 | 3.8394 | 3.835 | 3.8304 | 3.8257 | 3.8208 | 3.8158 | 3.8106 | 3.8054 | 3.8001 | 3.7948 | 3.7895 | 3.7842 | 3.7789 | 3.7738
|  |  | M | Diesel oil fired power plants/Gas turbine /CHP/M | Diesel oil fired power plants | Gas turbine | CHP | M | 4.0024 | 4.0018 | 4.0011 | 4.0003 | 3.9995 | 3.9986 | 3.9976 | 3.9966 | 3.9954 | 3.9941 | 3.9927 | 3.9911 | 3.9895 | 3.9876 | 3.9857 | 3.9835 | 3.9812 | 3.9787 | 3.976 | 3.9731 | 3.9699 | 3.9666 | 3.963 | 3.9593 | 3.9553 | 3.951 | 3.9466 | 3.9419 | 3.9371 | 3.932 | 3.9268 | 3.9214 | 3.916 | 3.9104 | 3.9047 | 3.8991 | 3.8934 | 3.8877 | 3.8822 | 3.8767 | 3.8713
|  |  | S | Diesel oil fired power plants/Gas turbine /CHP/S | Diesel oil fired power plants | Gas turbine | CHP | S | 4.34 | 4.3396 | 4.3392 | 4.3388 | 4.3383 | 4.3377 | 4.3371 | 4.3364 | 4.3357 | 4.3349 | 4.334 | 4.3331 | 4.332 | 4.3309 | 4.3296 | 4.3282 | 4.3267 | 4.3251 | 4.3233 | 4.3213 | 4.3192 | 4.3169 | 4.3144 | 4.3117 | 4.3088 | 4.3057 | 4.3024 | 4.2988 | 4.295 | 4.291 | 4.2867 | 4.2822 | 4.2774 | 4.2724 | 4.2672 | 4.2618 | 4.2562 | 4.2505 | 4.2446 | 4.2387 | 4.2326
|  |  | XS | Diesel oil fired power plants/Gas turbine /CHP/XS | Diesel oil fired power plants | Gas turbine | CHP | XS | 5.396 | 5.3957 | 5.3954 | 5.395 | 5.3946 | 5.3941 | 5.3936 | 5.393 | 5.3924 | 5.3918 | 5.391 | 5.3902 | 5.3893 | 5.3883 | 5.3872 | 5.386 | 5.3847 | 5.3833 | 5.3817 | 5.38 | 5.3782 | 5.3761 | 5.3739 | 5.3715 | 5.3689 | 5.366 | 5.363 | 5.3596 | 5.3561 | 5.3522 | 5.3481 | 5.3437 | 5.339 | 5.334 | 5.3287 | 5.3231 | 5.3172 | 5.311 | 5.3046 | 5.2979 | 5.291
|  | Electricity only with CCS | L | Diesel oil fired power plants/Gas turbine /Electricity only with CCS/L | Diesel oil fired power plants | Gas turbine | Electricity only with CCS | L | Variable O&M costs €2010/MWh gross 2031: 4.9093; Variable O&M costs €2010/MWh gross 2032: 4.9093; Variable O&M costs €2010/MWh gross 2033: 4.9093; Variable O&M costs €2010/MWh gross 2034: 4.9093; Variable O&M costs €2010/MWh gross 2035: 4.9093; Variable O&M costs €2010/MWh gross 2036: 4.9093; Variable O&M costs €2010/MWh gross 2037: 4.9093; Variable O&M costs €2010/MWh gross 2038: 4.9093; Variable O&M costs €2010/MWh gross 2039: 4.9093; Variable O&M costs €2010/MWh gross 2040: 4.9093; Variable O&M costs €2010/MWh gross 2041: 4.9093; Variable O&M costs €2010/MWh gross 2042: 4.9093; Variable O&M costs €2010/MWh gross 2043: 4.9093; Variable O&M costs €2010/MWh gross 2044: 4.9093; Variable O&M costs €2010/MWh gross 2045: 4.9093; Variable O&M costs €2010/MWh gross 2046: 4.9093; Variable O&M costs €2010/MWh gross 2047: 4.9093; Variable O&M costs €2010/MWh gross 2048: 4.9093; Variable O&M costs €2010/MWh gross 2049: 4.9093; Variable O&M costs €2010/MWh gross 2050: 4.9093
|  |  | M | Diesel oil fired power plants/Gas turbine /Electricity only with CCS/M | Diesel oil fired power plants | Gas turbine | Electricity only with CCS | M | Variable O&M costs €2010/MWh gross 2031: 5.903; Variable O&M costs €2010/MWh gross 2032: 5.903; Variable O&M costs €2010/MWh gross 2033: 5.903; Variable O&M costs €2010/MWh gross 2034: 5.903; Variable O&M costs €2010/MWh gross 2035: 5.903; Variable O&M costs €2010/MWh gross 2036: 5.903; Variable O&M costs €2010/MWh gross 2037: 5.903; Variable O&M costs €2010/MWh gross 2038: 5.903; Variable O&M costs €2010/MWh gross 2039: 5.903; Variable O&M costs €2010/MWh gross 2040: 5.903; Variable O&M costs €2010/MWh gross 2041: 5.903; Variable O&M costs €2010/MWh gross 2042: 5.903; Variable O&M costs €2010/MWh gross 2043: 5.903; Variable O&M costs €2010/MWh gross 2044: 5.903; Variable O&M costs €2010/MWh gross 2045: 5.903; Variable O&M costs €2010/MWh gross 2046: 5.903; Variable O&M costs €2010/MWh gross 2047: 5.903; Variable O&M costs €2010/MWh gross 2048: 5.903; Variable O&M costs €2010/MWh gross 2049: 5.903; Variable O&M costs €2010/MWh gross 2050: 5.903
|  | CHP with CCS | L | Diesel oil fired power plants/Gas turbine /CHP with CCS/L | Diesel oil fired power plants | Gas turbine | CHP with CCS | L | Variable O&M costs €2010/MWh gross 2031: 5.7654; Variable O&M costs €2010/MWh gross 2032: 5.7654; Variable O&M costs €2010/MWh gross 2033: 5.7654; Variable O&M costs €2010/MWh gross 2034: 5.7654; Variable O&M costs €2010/MWh gross 2035: 5.7654; Variable O&M costs €2010/MWh gross 2036: 5.7654; Variable O&M costs €2010/MWh gross 2037: 5.7654; Variable O&M costs €2010/MWh gross 2038: 5.7654; Variable O&M costs €2010/MWh gross 2039: 5.7654; Variable O&M costs €2010/MWh gross 2040: 5.7654; Variable O&M costs €2010/MWh gross 2041: 5.7654; Variable O&M costs €2010/MWh gross 2042: 5.7654; Variable O&M costs €2010/MWh gross 2043: 5.7654; Variable O&M costs €2010/MWh gross 2044: 5.7654; Variable O&M costs €2010/MWh gross 2045: 5.7654; Variable O&M costs €2010/MWh gross 2046: 5.7654; Variable O&M costs €2010/MWh gross 2047: 5.7654; Variable O&M costs €2010/MWh gross 2048: 5.7654; Variable O&M costs €2010/MWh gross 2049: 5.7654; Variable O&M costs €2010/MWh gross 2050: 5.7654
|  |  | M | Diesel oil fired power plants/Gas turbine /CHP with CCS/M | Diesel oil fired power plants | Gas turbine | CHP with CCS | M | Variable O&M costs €2010/MWh gross 2031: 6.7186; Variable O&M costs €2010/MWh gross 2032: 6.7186; Variable O&M costs €2010/MWh gross 2033: 6.7186; Variable O&M costs €2010/MWh gross 2034: 6.7186; Variable O&M costs €2010/MWh gross 2035: 6.7186; Variable O&M costs €2010/MWh gross 2036: 6.7186; Variable O&M costs €2010/MWh gross 2037: 6.7186; Variable O&M costs €2010/MWh gross 2038: 6.7186; Variable O&M costs €2010/MWh gross 2039: 6.7186; Variable O&M costs €2010/MWh gross 2040: 6.7186; Variable O&M costs €2010/MWh gross 2041: 6.7186; Variable O&M costs €2010/MWh gross 2042: 6.7186; Variable O&M costs €2010/MWh gross 2043: 6.7186; Variable O&M costs €2010/MWh gross 2044: 6.7186; Variable O&M costs €2010/MWh gross 2045: 6.7186; Variable O&M costs €2010/MWh gross 2046: 6.7186; Variable O&M costs €2010/MWh gross 2047: 6.7186; Variable O&M costs €2010/MWh gross 2048: 6.7186; Variable O&M costs €2010/MWh gross 2049: 6.7186; Variable O&M costs €2010/MWh gross 2050: 6.7186
| Steam turbine | Electricity only | L | Diesel oil fired power plants/Steam turbine/Electricity only/L | Diesel oil fired power plants | Steam turbine | Electricity only | L | 2.2405 | 2.2413 | 2.2421 | 2.2429 | 2.2436 | 2.2444 | 2.2451 | 2.2458 | 2.2465 | 2.2471 | 2.2478 | 2.2484 | 2.249 | 2.2496 | 2.2502 | 2.2508 | 2.2514 | 2.2519 | 2.2525 | 2.253 | 2.2535 | 2.254 | 2.2545 | 2.255 | 2.2554 | 2.2559 | 2.2563 | 2.2568 | 2.2572 | 2.2576 | 2.258 | 2.2584 | 2.2587 | 2.2591 | 2.2595 | 2.2598 | 2.2602 | 2.2605 | 2.2608 | 2.2611 | 2.2614
|  |  | M | Diesel oil fired power plants/Steam turbine/Electricity only/M | Diesel oil fired power plants | Steam turbine | Electricity only | M | 2.4198 | 2.4204 | 2.4211 | 2.4217 | 2.4223 | 2.4229 | 2.4235 | 2.424 | 2.4246 | 2.4251 | 2.4256 | 2.4262 | 2.4267 | 2.4272 | 2.4276 | 2.4281 | 2.4286 | 2.429 | 2.4294 | 2.4299 | 2.4303 | 2.4307 | 2.4311 | 2.4315 | 2.4318 | 2.4322 | 2.4326 | 2.4329 | 2.4333 | 2.4336 | 2.4339 | 2.4342 | 2.4345 | 2.4348 | 2.4351 | 2.4354 | 2.4357 | 2.4359 | 2.4362 | 2.4365 | 2.4367
|  |  | S | Diesel oil fired power plants/Steam turbine/Electricity only/S | Diesel oil fired power plants | Steam turbine | Electricity only | S | 2.6618 | 2.6624 | 2.6629 | 2.6635 | 2.6641 | 2.6646 | 2.6651 | 2.6656 | 2.6662 | 2.6666 | 2.6671 | 2.6676 | 2.6681 | 2.6685 | 2.669 | 2.6694 | 2.6698 | 2.6702 | 2.6706 | 2.671 | 2.6714 | 2.6718 | 2.6721 | 2.6725 | 2.6728 | 2.6732 | 2.6735 | 2.6738 | 2.6741 | 2.6744 | 2.6747 | 2.675 | 2.6753 | 2.6755 | 2.6758 | 2.6761 | 2.6763 | 2.6766 | 2.6768 | 2.677 | 2.6773
|  | CHP | L | Diesel oil fired power plants/Steam turbine/CHP/L | Diesel oil fired power plants | Steam turbine | CHP | L | 3.8703 | 3.8709 | 3.8715 | 3.8722 | 3.8728 | 3.8734 | 3.874 | 3.8746 | 3.8752 | 3.8757 | 3.8763 | 3.8768 | 3.8774 | 3.8779 | 3.8784 | 3.8789 | 3.8794 | 3.8799 | 3.8804 | 3.8809 | 3.8814 | 3.8818 | 3.8823 | 3.8828 | 3.8832 | 3.8836 | 3.8841 | 3.8845 | 3.8849 | 3.8853 | 3.8857 | 3.8861 | 3.8865 | 3.8868 | 3.8872 | 3.8876 | 3.8879 | 3.8883 | 3.8886 | 3.889 | 3.8893
|  |  | M | Diesel oil fired power plants/Steam turbine/CHP/M | Diesel oil fired power plants | Steam turbine | CHP | M | 4.0358 | 4.0362 | 4.0366 | 4.037 | 4.0374 | 4.0378 | 4.0382 | 4.0385 | 4.0389 | 4.0392 | 4.0396 | 4.0399 | 4.0403 | 4.0406 | 4.0409 | 4.0413 | 4.0416 | 4.0419 | 4.0422 | 4.0425 | 4.0428 | 4.0431 | 4.0434 | 4.0436 | 4.0439 | 4.0442 | 4.0444 | 4.0447 | 4.045 | 4.0452 | 4.0455 | 4.0457 | 4.0459 | 4.0462 | 4.0464 | 4.0466 | 4.0468 | 4.0471 | 4.0473 | 4.0475 | 4.0477
|  |  | S | Diesel oil fired power plants/Steam turbine/CHP/S | Diesel oil fired power plants | Steam turbine | CHP | S | 4.3869 | 4.3872 | 4.3874 | 4.3877 | 4.388 | 4.3882 | 4.3885 | 4.3887 | 4.389 | 4.3892 | 4.3895 | 4.3897 | 4.3899 | 4.3902 | 4.3904 | 4.3906 | 4.3908 | 4.391 | 4.3912 | 4.3914 | 4.3916 | 4.3918 | 4.392 | 4.3922 | 4.3924 | 4.3926 | 4.3928 | 4.3929 | 4.3931 | 4.3933 | 4.3934 | 4.3936 | 4.3938 | 4.3939 | 4.3941 | 4.3942 | 4.3944 | 4.3945 | 4.3947 | 4.3948 | 4.3949
|  | Electricity only with CCS | L | Diesel oil fired power plants/Steam turbine/Electricity only with CCS/L | Diesel oil fired power plants | Steam turbine | Electricity only with CCS | L | Variable O&M costs €2010/MWh gross 2031: 4.3691; Variable O&M costs €2010/MWh gross 2032: 4.3691; Variable O&M costs €2010/MWh gross 2033: 4.3691; Variable O&M costs €2010/MWh gross 2034: 4.3691; Variable O&M costs €2010/MWh gross 2035: 4.3691; Variable O&M costs €2010/MWh gross 2036: 4.3691; Variable O&M costs €2010/MWh gross 2037: 4.3691; Variable O&M costs €2010/MWh gross 2038: 4.3691; Variable O&M costs €2010/MWh gross 2039: 4.3691; Variable O&M costs €2010/MWh gross 2040: 4.3691; Variable O&M costs €2010/MWh gross 2041: 4.3691; Variable O&M costs €2010/MWh gross 2042: 4.3691; Variable O&M costs €2010/MWh gross 2043: 4.3691; Variable O&M costs €2010/MWh gross 2044: 4.3691; Variable O&M costs €2010/MWh gross 2045: 4.3691; Variable O&M costs €2010/MWh gross 2046: 4.3691; Variable O&M costs €2010/MWh gross 2047: 4.3691; Variable O&M costs €2010/MWh gross 2048: 4.3691; Variable O&M costs €2010/MWh gross 2049: 4.3691; Variable O&M costs €2010/MWh gross 2050: 4.3691
|  |  | M | Diesel oil fired power plants/Steam turbine/Electricity only with CCS/M | Diesel oil fired power plants | Steam turbine | Electricity only with CCS | M | Variable O&M costs €2010/MWh gross 2031: 5.5424; Variable O&M costs €2010/MWh gross 2032: 5.5424; Variable O&M costs €2010/MWh gross 2033: 5.5424; Variable O&M costs €2010/MWh gross 2034: 5.5424; Variable O&M costs €2010/MWh gross 2035: 5.5424; Variable O&M costs €2010/MWh gross 2036: 5.5424; Variable O&M costs €2010/MWh gross 2037: 5.5424; Variable O&M costs €2010/MWh gross 2038: 5.5424; Variable O&M costs €2010/MWh gross 2039: 5.5424; Variable O&M costs €2010/MWh gross 2040: 5.5424; Variable O&M costs €2010/MWh gross 2041: 5.5424; Variable O&M costs €2010/MWh gross 2042: 5.5424; Variable O&M costs €2010/MWh gross 2043: 5.5424; Variable O&M costs €2010/MWh gross 2044: 5.5424; Variable O&M costs €2010/MWh gross 2045: 5.5424; Variable O&M costs €2010/MWh gross 2046: 5.5424; Variable O&M costs €2010/MWh gross 2047: 5.5424; Variable O&M costs €2010/MWh gross 2048: 5.5424; Variable O&M costs €2010/MWh gross 2049: 5.5424; Variable O&M costs €2010/MWh gross 2050: 5.5424
|  | CHP with CCS | L | Diesel oil fired power plants/Steam turbine/CHP with CCS/L | Diesel oil fired power plants | Steam turbine | CHP with CCS | L | Variable O&M costs €2010/MWh gross 2031: 5.4954; Variable O&M costs €2010/MWh gross 2032: 5.4954; Variable O&M costs €2010/MWh gross 2033: 5.4954; Variable O&M costs €2010/MWh gross 2034: 5.4954; Variable O&M costs €2010/MWh gross 2035: 5.4954; Variable O&M costs €2010/MWh gross 2036: 5.4954; Variable O&M costs €2010/MWh gross 2037: 5.4954; Variable O&M costs €2010/MWh gross 2038: 5.4954; Variable O&M costs €2010/MWh gross 2039: 5.4954; Variable O&M costs €2010/MWh gross 2040: 5.4954; Variable O&M costs €2010/MWh gross 2041: 5.4954; Variable O&M costs €2010/MWh gross 2042: 5.4954; Variable O&M costs €2010/MWh gross 2043: 5.4954; Variable O&M costs €2010/MWh gross 2044: 5.4954; Variable O&M costs €2010/MWh gross 2045: 5.4954; Variable O&M costs €2010/MWh gross 2046: 5.4954; Variable O&M costs €2010/MWh gross 2047: 5.4954; Variable O&M costs €2010/MWh gross 2048: 5.4954; Variable O&M costs €2010/MWh gross 2049: 5.4954; Variable O&M costs €2010/MWh gross 2050: 5.4954
|  |  | M | Diesel oil fired power plants/Steam turbine/CHP with CCS/M | Diesel oil fired power plants | Steam turbine | CHP with CCS | M | Variable O&M costs €2010/MWh gross 2031: 6.6177; Variable O&M costs €2010/MWh gross 2032: 6.6177; Variable O&M costs €2010/MWh gross 2033: 6.6177; Variable O&M costs €2010/MWh gross 2034: 6.6177; Variable O&M costs €2010/MWh gross 2035: 6.6177; Variable O&M costs €2010/MWh gross 2036: 6.6177; Variable O&M costs €2010/MWh gross 2037: 6.6177; Variable O&M costs €2010/MWh gross 2038: 6.6177; Variable O&M costs €2010/MWh gross 2039: 6.6177; Variable O&M costs €2010/MWh gross 2040: 6.6177; Variable O&M costs €2010/MWh gross 2041: 6.6177; Variable O&M costs €2010/MWh gross 2042: 6.6177; Variable O&M costs €2010/MWh gross 2043: 6.6177; Variable O&M costs €2010/MWh gross 2044: 6.6177; Variable O&M costs €2010/MWh gross 2045: 6.6177; Variable O&M costs €2010/MWh gross 2046: 6.6177; Variable O&M costs €2010/MWh gross 2047: 6.6177; Variable O&M costs €2010/MWh gross 2048: 6.6177; Variable O&M costs €2010/MWh gross 2049: 6.6177; Variable O&M costs €2010/MWh gross 2050: 6.6177
| Internal combustion engine | Electricity only | S | Diesel oil fired power plants/Internal combustion engine/Electricity only/S | Diesel oil fired power plants | Internal combustion engine | Electricity only | S | 2.3413 | 2.3411 | 2.3409 | 2.3406 | 2.3403 | 2.34 | 2.3397 | 2.3394 | 2.3391 | 2.3388 | 2.3384 | 2.3381 | 2.3377 | 2.3373 | 2.3369 | 2.3364 | 2.336 | 2.3355 | 2.335 | 2.3345 | 2.3339 | 2.3334 | 2.3328 | 2.3322 | 2.3315 | 2.3309 | 2.3302 | 2.3295 | 2.3287 | 2.328 | 2.3272 | 2.3264 | 2.3255 | 2.3246 | 2.3237 | 2.3228 | 2.3218 | 2.3208 | 2.3198 | 2.3187 | 2.3177
|  |  | XS | Diesel oil fired power plants/Internal combustion engine/Electricity only/XS | Diesel oil fired power plants | Internal combustion engine | Electricity only | XS | 2.1657 | 2.1656 | 2.1654 | 2.1652 | 2.165 | 2.1648 | 2.1646 | 2.1644 | 2.1641 | 2.1639 | 2.1636 | 2.1633 | 2.1631 | 2.1628 | 2.1625 | 2.1621 | 2.1618 | 2.1614 | 2.1611 | 2.1607 | 2.1603 | 2.1599 | 2.1594 | 2.159 | 2.1585 | 2.158 | 2.1575 | 2.1569 | 2.1564 | 2.1558 | 2.1552 | 2.1546 | 2.1539 | 2.1532 | 2.1525 | 2.1518 | 2.1511 | 2.1503 | 2.1495 | 2.1487 | 2.1478
|  | CHP | S | Diesel oil fired power plants/Internal combustion engine/CHP/S | Diesel oil fired power plants | Internal combustion engine | CHP | S | 2.9713 | 2.9711 | 2.9709 | 2.9707 | 2.9705 | 2.9703 | 2.97 | 2.9698 | 2.9695 | 2.9693 | 2.969 | 2.9687 | 2.9684 | 2.9681 | 2.9677 | 2.9674 | 2.967 | 2.9666 | 2.9662 | 2.9658 | 2.9654 | 2.9649 | 2.9644 | 2.9639 | 2.9634 | 2.9628 | 2.9623 | 2.9617 | 2.9611 | 2.9604 | 2.9597 | 2.959 | 2.9583 | 2.9575 | 2.9568 | 2.9559 | 2.9551 | 2.9542 | 2.9533 | 2.9523 | 2.9513
|  |  | XS | Diesel oil fired power plants/Internal combustion engine/CHP/XS | Diesel oil fired power plants | Internal combustion engine | CHP | XS | 2.5338 | 2.5336 | 2.5335 | 2.5333 | 2.5331 | 2.5329 | 2.5327 | 2.5325 | 2.5323 | 2.5321 | 2.5318 | 2.5316 | 2.5313 | 2.531 | 2.5307 | 2.5304 | 2.5301 | 2.5298 | 2.5295 | 2.5291 | 2.5287 | 2.5283 | 2.5279 | 2.5275 | 2.527 | 2.5266 | 2.5261 | 2.5256 | 2.525 | 2.5245 | 2.5239 | 2.5233 | 2.5227 | 2.5221 | 2.5214 | 2.5207 | 2.5199 | 2.5192 | 2.5184 | 2.5176 | 2.5167
Fuel oil fired power plants | Integrated gasification combined cycle | Electricity only | L | Fuel oil fired power plants/Integrated gasification combined cycle/Electricity only/L | Fuel oil fired power plants | Integrated gasification combined cycle | Electricity only | L | 6.7761 | 6.7761 | 6.7761 | 6.7761 | 6.7761 | 6.7761 | 6.7761 | 6.7761 | 6.7761 | 6.7761 | 6.7761 | 6.7761 | 6.7761 | 6.7761 | 6.7761 | 6.7761 | 6.7761 | 6.7761 | 6.7761 | 6.7761 | 6.7761 | 6.7761 | 6.7761 | 6.7761 | 6.7761 | 6.7761 | 6.7761 | 6.7761 | 6.7761 | 6.7761 | 6.7742 | 6.7736 | 6.7727 | 6.7716 | 6.77 | 6.7679 | 6.7652 | 6.7615 | 6.7567 | 6.7503 | 6.7422
|  |  | M | Fuel oil fired power plants/Integrated gasification combined cycle/Electricity only/M | Fuel oil fired power plants | Integrated gasification combined cycle | Electricity only | M | 7.2843 | 7.2843 | 7.2843 | 7.2843 | 7.2843 | 7.2843 | 7.2843 | 7.2843 | 7.2843 | 7.2843 | 7.2843 | 7.2843 | 7.2843 | 7.2843 | 7.2843 | 7.2843 | 7.2843 | 7.2843 | 7.2843 | 7.2843 | 7.2843 | 7.2843 | 7.2843 | 7.2843 | 7.2843 | 7.2843 | 7.2843 | 7.2843 | 7.2843 | 7.2843 | 7.2823 | 7.2816 | 7.2807 | 7.2794 | 7.2778 | 7.2755 | 7.2725 | 7.2686 | 7.2634 | 7.2566 | 7.2479
|  | CHP | L | Fuel oil fired power plants/Integrated gasification combined cycle/CHP/L | Fuel oil fired power plants | Integrated gasification combined cycle | CHP | L | 7.8143 | 7.8143 | 7.8143 | 7.8143 | 7.8143 | 7.8143 | 7.8143 | 7.8143 | 7.8143 | 7.8143 | 7.8143 | 7.8143 | 7.8143 | 7.8143 | 7.8143 | 7.8143 | 7.8143 | 7.8143 | 7.8143 | 7.8143 | 7.8143 | 7.8143 | 7.8143 | 7.8143 | 7.8143 | 7.8143 | 7.8143 | 7.8143 | 7.8143 | 7.8143 | 7.8121 | 7.8114 | 7.8104 | 7.809 | 7.8072 | 7.8049 | 7.8017 | 7.7974 | 7.7919 | 7.7846 | 7.7752
|  |  | M | Fuel oil fired power plants/Integrated gasification combined cycle/CHP/M | Fuel oil fired power plants | Integrated gasification combined cycle | CHP | M | 8.3019 | 8.3019 | 8.3019 | 8.3019 | 8.3019 | 8.3019 | 8.3019 | 8.3019 | 8.3019 | 8.3019 | 8.3019 | 8.3019 | 8.3019 | 8.3019 | 8.3019 | 8.3019 | 8.3019 | 8.3019 | 8.3019 | 8.3019 | 8.3019 | 8.3019 | 8.3019 | 8.3019 | 8.3019 | 8.3019 | 8.3019 | 8.3019 | 8.3019 | 8.3019 | 8.2996 | 8.2988 | 8.2978 | 8.2963 | 8.2944 | 8.2919 | 8.2885 | 8.284 | 8.2781 | 8.2704 | 8.2604
|  | Electricity only with CCS | L | Fuel oil fired power plants/Integrated gasification combined cycle/Electricity only with CCS/L | Fuel oil fired power plants | Integrated gasification combined cycle | Electricity only with CCS | L | Variable O&M costs €2010/MWh gross 2031: 7.6231; Variable O&M costs €2010/MWh gross 2032: 7.6231; Variable O&M costs €2010/MWh gross 2033: 7.6231; Variable O&M costs €2010/MWh gross 2034: 7.6231; Variable O&M costs €2010/MWh gross 2035: 7.6231; Variable O&M costs €2010/MWh gross 2036: 7.6231; Variable O&M costs €2010/MWh gross 2037: 7.6231; Variable O&M costs €2010/MWh gross 2038: 7.6231; Variable O&M costs €2010/MWh gross 2039: 7.6231; Variable O&M costs €2010/MWh gross 2040: 7.6231; Variable O&M costs €2010/MWh gross 2041: 7.6231; Variable O&M costs €2010/MWh gross 2042: 7.6231; Variable O&M costs €2010/MWh gross 2043: 7.6231; Variable O&M costs €2010/MWh gross 2044: 7.6231; Variable O&M costs €2010/MWh gross 2045: 7.6197; Variable O&M costs €2010/MWh gross 2046: 7.6175; Variable O&M costs €2010/MWh gross 2047: 7.6139; Variable O&M costs €2010/MWh gross 2048: 7.6082; Variable O&M costs €2010/MWh gross 2049: 7.5991; Variable O&M costs €2010/MWh gross 2050: 7.585
|  |  | M | Fuel oil fired power plants/Integrated gasification combined cycle/Electricity only with CCS/M | Fuel oil fired power plants | Integrated gasification combined cycle | Electricity only with CCS | M | Variable O&M costs €2010/MWh gross 2031: 8.1313; Variable O&M costs €2010/MWh gross 2032: 8.1313; Variable O&M costs €2010/MWh gross 2033: 8.1313; Variable O&M costs €2010/MWh gross 2034: 8.1313; Variable O&M costs €2010/MWh gross 2035: 8.1313; Variable O&M costs €2010/MWh gross 2036: 8.1313; Variable O&M costs €2010/MWh gross 2037: 8.1313; Variable O&M costs €2010/MWh gross 2038: 8.1313; Variable O&M costs €2010/MWh gross 2039: 8.1313; Variable O&M costs €2010/MWh gross 2040: 8.1313; Variable O&M costs €2010/MWh gross 2041: 8.1313; Variable O&M costs €2010/MWh gross 2042: 8.1313; Variable O&M costs €2010/MWh gross 2043: 8.1313; Variable O&M costs €2010/MWh gross 2044: 8.1313; Variable O&M costs €2010/MWh gross 2045: 8.1276; Variable O&M costs €2010/MWh gross 2046: 8.1253; Variable O&M costs €2010/MWh gross 2047: 8.1215; Variable O&M costs €2010/MWh gross 2048: 8.1154; Variable O&M costs €2010/MWh gross 2049: 8.1057; Variable O&M costs €2010/MWh gross 2050: 8.0906
|  | CHP with CCS | L | Fuel oil fired power plants/Integrated gasification combined cycle/CHP with CCS/L | Fuel oil fired power plants | Integrated gasification combined cycle | CHP with CCS | L | Variable O&M costs €2010/MWh gross 2031: 8.301; Variable O&M costs €2010/MWh gross 2032: 8.301; Variable O&M costs €2010/MWh gross 2033: 8.301; Variable O&M costs €2010/MWh gross 2034: 8.301; Variable O&M costs €2010/MWh gross 2035: 8.301; Variable O&M costs €2010/MWh gross 2036: 8.301; Variable O&M costs €2010/MWh gross 2037: 8.301; Variable O&M costs €2010/MWh gross 2038: 8.301; Variable O&M costs €2010/MWh gross 2039: 8.301; Variable O&M costs €2010/MWh gross 2040: 8.301; Variable O&M costs €2010/MWh gross 2041: 8.301; Variable O&M costs €2010/MWh gross 2042: 8.301; Variable O&M costs €2010/MWh gross 2043: 8.301; Variable O&M costs €2010/MWh gross 2044: 8.301; Variable O&M costs €2010/MWh gross 2045: 8.2973; Variable O&M costs €2010/MWh gross 2046: 8.2949; Variable O&M costs €2010/MWh gross 2047: 8.291; Variable O&M costs €2010/MWh gross 2048: 8.2848; Variable O&M costs €2010/MWh gross 2049: 8.2749; Variable O&M costs €2010/MWh gross 2050: 8.2595
|  |  | M | Fuel oil fired power plants/Integrated gasification combined cycle/CHP with CCS/M | Fuel oil fired power plants | Integrated gasification combined cycle | CHP with CCS | M | Variable O&M costs €2010/MWh gross 2031: 8.7895; Variable O&M costs €2010/MWh gross 2032: 8.7895; Variable O&M costs €2010/MWh gross 2033: 8.7895; Variable O&M costs €2010/MWh gross 2034: 8.7895; Variable O&M costs €2010/MWh gross 2035: 8.7895; Variable O&M costs €2010/MWh gross 2036: 8.7895; Variable O&M costs €2010/MWh gross 2037: 8.7895; Variable O&M costs €2010/MWh gross 2038: 8.7895; Variable O&M costs €2010/MWh gross 2039: 8.7895; Variable O&M costs €2010/MWh gross 2040: 8.7895; Variable O&M costs €2010/MWh gross 2041: 8.7895; Variable O&M costs €2010/MWh gross 2042: 8.7895; Variable O&M costs €2010/MWh gross 2043: 8.7895; Variable O&M costs €2010/MWh gross 2044: 8.7895; Variable O&M costs €2010/MWh gross 2045: 8.7855; Variable O&M costs €2010/MWh gross 2046: 8.783; Variable O&M costs €2010/MWh gross 2047: 8.7789; Variable O&M costs €2010/MWh gross 2048: 8.7723; Variable O&M costs €2010/MWh gross 2049: 8.7618; Variable O&M costs €2010/MWh gross 2050: 8.7456
| Supercritical steam turbine | Electricity only | L | Fuel oil fired power plants/Supercritical steam turbine/Electricity only/L | Fuel oil fired power plants | Supercritical steam turbine | Electricity only | L | 5.17 | 5.17 | 5.17 | 5.17 | 5.17 | 5.17 | 5.17 | 5.17 | 5.17 | 5.17 | 5.17 | 5.17 | 5.17 | 5.17 | 5.17 | 5.17 | 5.17 | 5.17 | 5.17 | 5.17 | 5.17 | 5.17 | 5.17 | 5.17 | 5.17 | 5.17 | 5.17 | 5.17 | 5.17 | 5.17 | 5.1686 | 5.1681 | 5.1674 | 5.1665 | 5.1653 | 5.1638 | 5.1616 | 5.1588 | 5.1552 | 5.1504 | 5.1441
|  |  | M | Fuel oil fired power plants/Supercritical steam turbine/Electricity only/M | Fuel oil fired power plants | Supercritical steam turbine | Electricity only | M | 5.6353 | 5.6353 | 5.6353 | 5.6353 | 5.6353 | 5.6353 | 5.6353 | 5.6353 | 5.6353 | 5.6353 | 5.6353 | 5.6353 | 5.6353 | 5.6353 | 5.6353 | 5.6353 | 5.6353 | 5.6353 | 5.6353 | 5.6353 | 5.6353 | 5.6353 | 5.6353 | 5.6353 | 5.6353 | 5.6353 | 5.6353 | 5.6353 | 5.6353 | 5.6353 | 5.6337 | 5.6332 | 5.6325 | 5.6315 | 5.6302 | 5.6285 | 5.6262 | 5.6231 | 5.6191 | 5.6139 | 5.6071
|  | CHP | L | Fuel oil fired power plants/Supercritical steam turbine/CHP/L | Fuel oil fired power plants | Supercritical steam turbine | CHP | L | 6.4802 | 6.4802 | 6.4802 | 6.4802 | 6.4802 | 6.4802 | 6.4802 | 6.4802 | 6.4802 | 6.4802 | 6.4802 | 6.4802 | 6.4802 | 6.4802 | 6.4802 | 6.4802 | 6.4802 | 6.4802 | 6.4802 | 6.4802 | 6.4802 | 6.4802 | 6.4802 | 6.4802 | 6.4802 | 6.4802 | 6.4802 | 6.4802 | 6.4802 | 6.4802 | 6.4785 | 6.4778 | 6.477 | 6.4759 | 6.4744 | 6.4724 | 6.4698 | 6.4663 | 6.4616 | 6.4556 | 6.4478
|  |  | M | Fuel oil fired power plants/Supercritical steam turbine/CHP/M | Fuel oil fired power plants | Supercritical steam turbine | CHP | M | 7.0028 | 7.0028 | 7.0028 | 7.0028 | 7.0028 | 7.0028 | 7.0028 | 7.0028 | 7.0028 | 7.0028 | 7.0028 | 7.0028 | 7.0028 | 7.0028 | 7.0028 | 7.0028 | 7.0028 | 7.0028 | 7.0028 | 7.0028 | 7.0028 | 7.0028 | 7.0028 | 7.0028 | 7.0028 | 7.0028 | 7.0028 | 7.0028 | 7.0028 | 7.0028 | 7.0009 | 7.0002 | 6.9993 | 6.9981 | 6.9965 | 6.9944 | 6.9915 | 6.9877 | 6.9827 | 6.9762 | 6.9678
|  | Electricity only with CCS | L | Fuel oil fired power plants/Supercritical steam turbine/Electricity only with CCS/L | Fuel oil fired power plants | Supercritical steam turbine | Electricity only with CCS | L | Variable O&M costs €2010/MWh gross 2031: 9.5645; Variable O&M costs €2010/MWh gross 2032: 9.5645; Variable O&M costs €2010/MWh gross 2033: 9.5645; Variable O&M costs €2010/MWh gross 2034: 9.5645; Variable O&M costs €2010/MWh gross 2035: 9.5645; Variable O&M costs €2010/MWh gross 2036: 9.5645; Variable O&M costs €2010/MWh gross 2037: 9.5645; Variable O&M costs €2010/MWh gross 2038: 9.5645; Variable O&M costs €2010/MWh gross 2039: 9.5645; Variable O&M costs €2010/MWh gross 2040: 9.5645; Variable O&M costs €2010/MWh gross 2041: 9.5645; Variable O&M costs €2010/MWh gross 2042: 9.5645; Variable O&M costs €2010/MWh gross 2043: 9.5645; Variable O&M costs €2010/MWh gross 2044: 9.5645; Variable O&M costs €2010/MWh gross 2045: 9.5602; Variable O&M costs €2010/MWh gross 2046: 9.5574; Variable O&M costs €2010/MWh gross 2047: 9.553; Variable O&M costs €2010/MWh gross 2048: 9.5458; Variable O&M costs €2010/MWh gross 2049: 9.5343; Variable O&M costs €2010/MWh gross 2050: 9.5167
|  |  | M | Fuel oil fired power plants/Supercritical steam turbine/Electricity only with CCS/M | Fuel oil fired power plants | Supercritical steam turbine | Electricity only with CCS | M | Variable O&M costs €2010/MWh gross 2031: 10.2441; Variable O&M costs €2010/MWh gross 2032: 10.2441; Variable O&M costs €2010/MWh gross 2033: 10.2441; Variable O&M costs €2010/MWh gross 2034: 10.2441; Variable O&M costs €2010/MWh gross 2035: 10.2441; Variable O&M costs €2010/MWh gross 2036: 10.2441; Variable O&M costs €2010/MWh gross 2037: 10.2441; Variable O&M costs €2010/MWh gross 2038: 10.2441; Variable O&M costs €2010/MWh gross 2039: 10.2441; Variable O&M costs €2010/MWh gross 2040: 10.2441; Variable O&M costs €2010/MWh gross 2041: 10.2441; Variable O&M costs €2010/MWh gross 2042: 10.2441; Variable O&M costs €2010/MWh gross 2043: 10.2441; Variable O&M costs €2010/MWh gross 2044: 10.2441; Variable O&M costs €2010/MWh gross 2045: 10.2395; Variable O&M costs €2010/MWh gross 2046: 10.2365; Variable O&M costs €2010/MWh gross 2047: 10.2317; Variable O&M costs €2010/MWh gross 2048: 10.224; Variable O&M costs €2010/MWh gross 2049: 10.2118; Variable O&M costs €2010/MWh gross 2050: 10.1928
|  | CHP with CCS | L | Fuel oil fired power plants/Supercritical steam turbine/CHP with CCS/L | Fuel oil fired power plants | Supercritical steam turbine | CHP with CCS | L | Variable O&M costs €2010/MWh gross 2031: 10.6527; Variable O&M costs €2010/MWh gross 2032: 10.6527; Variable O&M costs €2010/MWh gross 2033: 10.6527; Variable O&M costs €2010/MWh gross 2034: 10.6527; Variable O&M costs €2010/MWh gross 2035: 10.6527; Variable O&M costs €2010/MWh gross 2036: 10.6527; Variable O&M costs €2010/MWh gross 2037: 10.6527; Variable O&M costs €2010/MWh gross 2038: 10.6527; Variable O&M costs €2010/MWh gross 2039: 10.6527; Variable O&M costs €2010/MWh gross 2040: 10.6527; Variable O&M costs €2010/MWh gross 2041: 10.6527; Variable O&M costs €2010/MWh gross 2042: 10.6527; Variable O&M costs €2010/MWh gross 2043: 10.6527; Variable O&M costs €2010/MWh gross 2044: 10.6527; Variable O&M costs €2010/MWh gross 2045: 10.648; Variable O&M costs €2010/MWh gross 2046: 10.6449; Variable O&M costs €2010/MWh gross 2047: 10.6399; Variable O&M costs €2010/MWh gross 2048: 10.6319; Variable O&M costs €2010/MWh gross 2049: 10.6192; Variable O&M costs €2010/MWh gross 2050: 10.5995
|  |  | M | Fuel oil fired power plants/Supercritical steam turbine/CHP with CCS/M | Fuel oil fired power plants | Supercritical steam turbine | CHP with CCS | M | Variable O&M costs €2010/MWh gross 2031: 11.3797; Variable O&M costs €2010/MWh gross 2032: 11.3797; Variable O&M costs €2010/MWh gross 2033: 11.3797; Variable O&M costs €2010/MWh gross 2034: 11.3797; Variable O&M costs €2010/MWh gross 2035: 11.3797; Variable O&M costs €2010/MWh gross 2036: 11.3797; Variable O&M costs €2010/MWh gross 2037: 11.3797; Variable O&M costs €2010/MWh gross 2038: 11.3797; Variable O&M costs €2010/MWh gross 2039: 11.3797; Variable O&M costs €2010/MWh gross 2040: 11.3797; Variable O&M costs €2010/MWh gross 2041: 11.3797; Variable O&M costs €2010/MWh gross 2042: 11.3797; Variable O&M costs €2010/MWh gross 2043: 11.3797; Variable O&M costs €2010/MWh gross 2044: 11.3797; Variable O&M costs €2010/MWh gross 2045: 11.3746; Variable O&M costs €2010/MWh gross 2046: 11.3713; Variable O&M costs €2010/MWh gross 2047: 11.366; Variable O&M costs €2010/MWh gross 2048: 11.3574; Variable O&M costs €2010/MWh gross 2049: 11.3439; Variable O&M costs €2010/MWh gross 2050: 11.3228
| Steam turbine | Electricity only | L | Fuel oil fired power plants/Steam turbine/Electricity only/L | Fuel oil fired power plants | Steam turbine | Electricity only | L | 4.7479 | 4.7535 | 4.7591 | 4.7645 | 4.77 | 4.7754 | 4.7807 | 4.786 | 4.7911 | 4.7962 | 4.8013 | 4.8062 | 4.811 | 4.8158 | 4.8204 | 4.825 | 4.8295 | 4.8338 | 4.838 | 4.8422 | 4.8462 | 4.8501 | 4.8539 | 4.8576 | 4.8612 | 4.8647 | 4.868 | 4.8713 | 4.8744 | 4.8775 | 4.8804 | 4.8833 | 4.886 | 4.8887 | 4.8912 | 4.8937 | 4.8961 | 4.8983 | 4.9005 | 4.9026 | 4.9046
|  |  | M | Fuel oil fired power plants/Steam turbine/Electricity only/M | Fuel oil fired power plants | Steam turbine | Electricity only | M | 5.1278 | 5.1338 | 5.1398 | 5.1457 | 5.1516 | 5.1574 | 5.1632 | 5.1688 | 5.1744 | 5.1799 | 5.1854 | 5.1907 | 5.1959 | 5.2011 | 5.2061 | 5.211 | 5.2158 | 5.2205 | 5.2251 | 5.2295 | 5.2339 | 5.2381 | 5.2422 | 5.2462 | 5.2501 | 5.2538 | 5.2575 | 5.261 | 5.2644 | 5.2677 | 5.2709 | 5.274 | 5.2769 | 5.2798 | 5.2825 | 5.2852 | 5.2877 | 5.2902 | 5.2926 | 5.2948 | 5.297
|  |  | S | Fuel oil fired power plants/Steam turbine/Electricity only/S | Fuel oil fired power plants | Steam turbine | Electricity only | S | 5.6662 | 5.6729 | 5.6795 | 5.686 | 5.6925 | 5.6989 | 5.7053 | 5.7116 | 5.7177 | 5.7238 | 5.7298 | 5.7357 | 5.7415 | 5.7472 | 5.7527 | 5.7582 | 5.7635 | 5.7687 | 5.7737 | 5.7786 | 5.7834 | 5.7881 | 5.7927 | 5.7971 | 5.8013 | 5.8055 | 5.8095 | 5.8134 | 5.8172 | 5.8208 | 5.8243 | 5.8277 | 5.831 | 5.8341 | 5.8372 | 5.8401 | 5.8429 | 5.8457 | 5.8483 | 5.8508 | 5.8532
|  |  | XS | Fuel oil fired power plants/Steam turbine/Electricity only/XS | Fuel oil fired power plants | Steam turbine | Electricity only | XS | 6.7994 | 6.8074 | 6.8153 | 6.8232 | 6.831 | 6.8387 | 6.8463 | 6.8539 | 6.8613 | 6.8686 | 6.8758 | 6.8829 | 6.8898 | 6.8966 | 6.9033 | 6.9098 | 6.9162 | 6.9224 | 6.9285 | 6.9344 | 6.9401 | 6.9457 | 6.9512 | 6.9565 | 6.9616 | 6.9666 | 6.9714 | 6.9761 | 6.9806 | 6.985 | 6.9892 | 6.9933 | 6.9972 | 7.001 | 7.0046 | 7.0082 | 7.0115 | 7.0148 | 7.0179 | 7.0209 | 7.0238
|  | CHP | L | Fuel oil fired power plants/Steam turbine/CHP/L | Fuel oil fired power plants | Steam turbine | CHP | L | 6.7538 | 6.7642 | 6.7747 | 6.7852 | 6.7958 | 6.8063 | 6.8169 | 6.8274 | 6.8379 | 6.8484 | 6.8588 | 6.8692 | 6.8795 | 6.8897 | 6.8997 | 6.9097 | 6.9195 | 6.9292 | 6.9387 | 6.9481 | 6.9574 | 6.9664 | 6.9753 | 6.984 | 6.9925 | 7.0008 | 7.0089 | 7.0168 | 7.0245 | 7.032 | 7.0393 | 7.0464 | 7.0533 | 7.06 | 7.0665 | 7.0727 | 7.0788 | 7.0847 | 7.0904 | 7.0958 | 7.1011
|  |  | M | Fuel oil fired power plants/Steam turbine/CHP/M | Fuel oil fired power plants | Steam turbine | CHP | M | 7.1134 | 7.1243 | 7.1354 | 7.1464 | 7.1575 | 7.1687 | 7.1798 | 7.1909 | 7.202 | 7.213 | 7.224 | 7.2349 | 7.2457 | 7.2564 | 7.2671 | 7.2775 | 7.2879 | 7.2981 | 7.3082 | 7.318 | 7.3278 | 7.3373 | 7.3466 | 7.3558 | 7.3647 | 7.3735 | 7.382 | 7.3904 | 7.3985 | 7.4064 | 7.4141 | 7.4216 | 7.4288 | 7.4358 | 7.4427 | 7.4493 | 7.4557 | 7.4619 | 7.4678 | 7.4736 | 7.4792
|  |  | S | Fuel oil fired power plants/Steam turbine/CHP/S | Fuel oil fired power plants | Steam turbine | CHP | S | 9.2737 | 9.288 | 9.3024 | 9.3169 | 9.3313 | 9.3458 | 9.3603 | 9.3748 | 9.3893 | 9.4037 | 9.418 | 9.4322 | 9.4463 | 9.4603 | 9.4741 | 9.4878 | 9.5013 | 9.5146 | 9.5277 | 9.5406 | 9.5532 | 9.5657 | 9.5779 | 9.5898 | 9.6015 | 9.6129 | 9.624 | 9.6349 | 9.6455 | 9.6558 | 9.6658 | 9.6755 | 9.685 | 9.6942 | 9.7031 | 9.7117 | 9.72 | 9.7281 | 9.7359 | 9.7434 | 9.7507
|  |  | XS | Fuel oil fired power plants/Steam turbine/CHP/XS | Fuel oil fired power plants | Steam turbine | CHP | XS | 8.7783 | 8.7918 | 8.8054 | 8.8191 | 8.8328 | 8.8465 | 8.8603 | 8.874 | 8.8876 | 8.9013 | 8.9148 | 8.9283 | 8.9416 | 8.9549 | 8.9679 | 8.9809 | 8.9937 | 9.0063 | 9.0187 | 9.0309 | 9.0429 | 9.0546 | 9.0662 | 9.0775 | 9.0885 | 9.0993 | 9.1099 | 9.1201 | 9.1302 | 9.1399 | 9.1494 | 9.1586 | 9.1676 | 9.1763 | 9.1847 | 9.1928 | 9.2007 | 9.2084 | 9.2157 | 9.2229 | 9.2297
|  | Electricity only with CCS | L | Fuel oil fired power plants/Steam turbine/Electricity only with CCS/L | Fuel oil fired power plants | Steam turbine | Electricity only with CCS | L | Variable O&M costs €2010/MWh gross 2031: 9.2585; Variable O&M costs €2010/MWh gross 2032: 9.2585; Variable O&M costs €2010/MWh gross 2033: 9.2585; Variable O&M costs €2010/MWh gross 2034: 9.2585; Variable O&M costs €2010/MWh gross 2035: 9.2585; Variable O&M costs €2010/MWh gross 2036: 9.2585; Variable O&M costs €2010/MWh gross 2037: 9.2585; Variable O&M costs €2010/MWh gross 2038: 9.2585; Variable O&M costs €2010/MWh gross 2039: 9.2585; Variable O&M costs €2010/MWh gross 2040: 9.2585; Variable O&M costs €2010/MWh gross 2041: 9.2585; Variable O&M costs €2010/MWh gross 2042: 9.2585; Variable O&M costs €2010/MWh gross 2043: 9.2585; Variable O&M costs €2010/MWh gross 2044: 9.2585; Variable O&M costs €2010/MWh gross 2045: 9.2585; Variable O&M costs €2010/MWh gross 2046: 9.2585; Variable O&M costs €2010/MWh gross 2047: 9.2585; Variable O&M costs €2010/MWh gross 2048: 9.2585; Variable O&M costs €2010/MWh gross 2049: 9.2585; Variable O&M costs €2010/MWh gross 2050: 9.2585
|  |  | M | Fuel oil fired power plants/Steam turbine/Electricity only with CCS/M | Fuel oil fired power plants | Steam turbine | Electricity only with CCS | M | Variable O&M costs €2010/MWh gross 2031: 10.8942; Variable O&M costs €2010/MWh gross 2032: 10.8942; Variable O&M costs €2010/MWh gross 2033: 10.8942; Variable O&M costs €2010/MWh gross 2034: 10.8942; Variable O&M costs €2010/MWh gross 2035: 10.8942; Variable O&M costs €2010/MWh gross 2036: 10.8942; Variable O&M costs €2010/MWh gross 2037: 10.8942; Variable O&M costs €2010/MWh gross 2038: 10.8942; Variable O&M costs €2010/MWh gross 2039: 10.8942; Variable O&M costs €2010/MWh gross 2040: 10.8942; Variable O&M costs €2010/MWh gross 2041: 10.8942; Variable O&M costs €2010/MWh gross 2042: 10.8942; Variable O&M costs €2010/MWh gross 2043: 10.8942; Variable O&M costs €2010/MWh gross 2044: 10.8942; Variable O&M costs €2010/MWh gross 2045: 10.8942; Variable O&M costs €2010/MWh gross 2046: 10.8942; Variable O&M costs €2010/MWh gross 2047: 10.8942; Variable O&M costs €2010/MWh gross 2048: 10.8942; Variable O&M costs €2010/MWh gross 2049: 10.8942; Variable O&M costs €2010/MWh gross 2050: 10.8942
|  | CHP with CCS | L | Fuel oil fired power plants/Steam turbine/CHP with CCS/L | Fuel oil fired power plants | Steam turbine | CHP with CCS | L | Variable O&M costs €2010/MWh gross 2031: 10.5755; Variable O&M costs €2010/MWh gross 2032: 10.5755; Variable O&M costs €2010/MWh gross 2033: 10.5755; Variable O&M costs €2010/MWh gross 2034: 10.5755; Variable O&M costs €2010/MWh gross 2035: 10.5755; Variable O&M costs €2010/MWh gross 2036: 10.5755; Variable O&M costs €2010/MWh gross 2037: 10.5755; Variable O&M costs €2010/MWh gross 2038: 10.5755; Variable O&M costs €2010/MWh gross 2039: 10.5755; Variable O&M costs €2010/MWh gross 2040: 10.5755; Variable O&M costs €2010/MWh gross 2041: 10.5755; Variable O&M costs €2010/MWh gross 2042: 10.5755; Variable O&M costs €2010/MWh gross 2043: 10.5755; Variable O&M costs €2010/MWh gross 2044: 10.5755; Variable O&M costs €2010/MWh gross 2045: 10.5755; Variable O&M costs €2010/MWh gross 2046: 10.5755; Variable O&M costs €2010/MWh gross 2047: 10.5755; Variable O&M costs €2010/MWh gross 2048: 10.5755; Variable O&M costs €2010/MWh gross 2049: 10.5755; Variable O&M costs €2010/MWh gross 2050: 10.5755
|  |  | M | Fuel oil fired power plants/Steam turbine/CHP with CCS/M | Fuel oil fired power plants | Steam turbine | CHP with CCS | M | Variable O&M costs €2010/MWh gross 2031: 12.1459; Variable O&M costs €2010/MWh gross 2032: 12.1459; Variable O&M costs €2010/MWh gross 2033: 12.1459; Variable O&M costs €2010/MWh gross 2034: 12.1459; Variable O&M costs €2010/MWh gross 2035: 12.1459; Variable O&M costs €2010/MWh gross 2036: 12.1459; Variable O&M costs €2010/MWh gross 2037: 12.1459; Variable O&M costs €2010/MWh gross 2038: 12.1459; Variable O&M costs €2010/MWh gross 2039: 12.1459; Variable O&M costs €2010/MWh gross 2040: 12.1459; Variable O&M costs €2010/MWh gross 2041: 12.1459; Variable O&M costs €2010/MWh gross 2042: 12.1459; Variable O&M costs €2010/MWh gross 2043: 12.1459; Variable O&M costs €2010/MWh gross 2044: 12.1459; Variable O&M costs €2010/MWh gross 2045: 12.1459; Variable O&M costs €2010/MWh gross 2046: 12.1459; Variable O&M costs €2010/MWh gross 2047: 12.1459; Variable O&M costs €2010/MWh gross 2048: 12.1459; Variable O&M costs €2010/MWh gross 2049: 12.1459; Variable O&M costs €2010/MWh gross 2050: 12.1459
Biomass and waste fired power plants | Integrated gasification combined cycle | Electricity only | L | Biomass and waste fired power plants/Integrated gasification combined cycle/Electricity only/L | Biomass and waste fired power plants | Integrated gasification combined cycle | Electricity only | L | 6.5587 | 6.5587 | 6.5586 | 6.5585 | 6.5585 | 6.5583 | 6.5582 | 6.558 | 6.5577 | 6.5574 | 6.5569 | 6.5564 | 6.5556 | 6.5547 | 6.5536 | 6.552 | 6.5501 | 6.5476 | 6.5444 | 6.5404 | 6.5352 | 6.5285 | 6.5201 | 6.5093 | 6.4957 | 6.4784 | 6.4566 | 6.4294 | 6.3954 | 6.3535 | 6.3023 | 6.2406 | 6.1673 | 6.0819 | 5.9846 | 5.8767 | 5.7606 | 5.6397 | 5.5186 | 5.4021 | 5.2943
|  |  | M | Biomass and waste fired power plants/Integrated gasification combined cycle/Electricity only/M | Biomass and waste fired power plants | Integrated gasification combined cycle | Electricity only | M | 7.0506 | 7.0504 | 7.05 | 7.0497 | 7.0492 | 7.0486 | 7.0479 | 7.047 | 7.0459 | 7.0446 | 7.043 | 7.0411 | 7.0387 | 7.0359 | 7.0324 | 7.0281 | 7.0229 | 7.0166 | 7.0089 | 6.9996 | 6.9883 | 6.9746 | 6.9581 | 6.9382 | 6.9143 | 6.8857 | 6.8517 | 6.8113 | 6.7638 | 6.7082 | 6.6437 | 6.5697 | 6.4859 | 6.3921 | 6.2888 | 6.1771 | 6.0585 | 5.9355 | 5.8108 | 5.6874 | 5.5684
|  | CHP | L | Biomass and waste fired power plants/Integrated gasification combined cycle/CHP/L | Biomass and waste fired power plants | Integrated gasification combined cycle | CHP | L | 7.1712 | 7.1711 | 7.1711 | 7.171 | 7.1709 | 7.1708 | 7.1706 | 7.1704 | 7.1701 | 7.1698 | 7.1693 | 7.1688 | 7.1681 | 7.1671 | 7.1659 | 7.1644 | 7.1625 | 7.16 | 7.1567 | 7.1526 | 7.1474 | 7.1407 | 7.1322 | 7.1213 | 7.1075 | 7.0901 | 7.0681 | 7.0406 | 7.0063 | 6.9641 | 6.9124 | 6.8501 | 6.7761 | 6.6899 | 6.5918 | 6.4828 | 6.3656 | 6.2436 | 6.1214 | 6.0038 | 5.895
|  |  | M | Biomass and waste fired power plants/Integrated gasification combined cycle/CHP/M | Biomass and waste fired power plants | Integrated gasification combined cycle | CHP | M | 7.6439 | 7.6437 | 7.6433 | 7.6429 | 7.6425 | 7.6419 | 7.6411 | 7.6403 | 7.6392 | 7.6379 | 7.6362 | 7.6343 | 7.6319 | 7.629 | 7.6254 | 7.6211 | 7.6158 | 7.6094 | 7.6016 | 7.5921 | 7.5807 | 7.5668 | 7.5501 | 7.5299 | 7.5057 | 7.4767 | 7.4421 | 7.4012 | 7.353 | 7.2966 | 7.2312 | 7.1562 | 7.0712 | 6.976 | 6.8713 | 6.758 | 6.6378 | 6.513 | 6.3865 | 6.2613 | 6.1407
|  | Electricity only with CCS | L | Biomass and waste fired power plants/Integrated gasification combined cycle/Electricity only with CCS/L | Biomass and waste fired power plants | Integrated gasification combined cycle | Electricity only with CCS | L | Variable O&M costs €2010/MWh gross 2031: 7.3755; Variable O&M costs €2010/MWh gross 2032: 7.3744; Variable O&M costs €2010/MWh gross 2033: 7.3729; Variable O&M costs €2010/MWh gross 2034: 7.371; Variable O&M costs €2010/MWh gross 2035: 7.3683; Variable O&M costs €2010/MWh gross 2036: 7.3647; Variable O&M costs €2010/MWh gross 2037: 7.3599; Variable O&M costs €2010/MWh gross 2038: 7.3535; Variable O&M costs €2010/MWh gross 2039: 7.3448; Variable O&M costs €2010/MWh gross 2040: 7.3332; Variable O&M costs €2010/MWh gross 2041: 7.3177; Variable O&M costs €2010/MWh gross 2042: 7.2971; Variable O&M costs €2010/MWh gross 2043: 7.2697; Variable O&M costs €2010/MWh gross 2044: 7.2337; Variable O&M costs €2010/MWh gross 2045: 7.1866; Variable O&M costs €2010/MWh gross 2046: 7.1258; Variable O&M costs €2010/MWh gross 2047: 7.0484; Variable O&M costs €2010/MWh gross 2048: 6.9515; Variable O&M costs €2010/MWh gross 2049: 6.8331; Variable O&M costs €2010/MWh gross 2050: 6.6924
|  |  | M | Biomass and waste fired power plants/Integrated gasification combined cycle/Electricity only with CCS/M | Biomass and waste fired power plants | Integrated gasification combined cycle | Electricity only with CCS | M | Variable O&M costs €2010/MWh gross 2031: 7.8879; Variable O&M costs €2010/MWh gross 2032: 7.8873; Variable O&M costs €2010/MWh gross 2033: 7.8865; Variable O&M costs €2010/MWh gross 2034: 7.8853; Variable O&M costs €2010/MWh gross 2035: 7.8835; Variable O&M costs €2010/MWh gross 2036: 7.8811; Variable O&M costs €2010/MWh gross 2037: 7.8776; Variable O&M costs €2010/MWh gross 2038: 7.8727; Variable O&M costs €2010/MWh gross 2039: 7.8658; Variable O&M costs €2010/MWh gross 2040: 7.856; Variable O&M costs €2010/MWh gross 2041: 7.8422; Variable O&M costs €2010/MWh gross 2042: 7.8228; Variable O&M costs €2010/MWh gross 2043: 7.7956; Variable O&M costs €2010/MWh gross 2044: 7.758; Variable O&M costs €2010/MWh gross 2045: 7.706; Variable O&M costs €2010/MWh gross 2046: 7.6352; Variable O&M costs €2010/MWh gross 2047: 7.5403; Variable O&M costs €2010/MWh gross 2048: 7.4156; Variable O&M costs €2010/MWh gross 2049: 7.2566; Variable O&M costs €2010/MWh gross 2050: 7.061
|  | CHP with CCS | L | Biomass and waste fired power plants/Integrated gasification combined cycle/CHP with CCS/L | Biomass and waste fired power plants | Integrated gasification combined cycle | CHP with CCS | L | Variable O&M costs €2010/MWh gross 2031: 7.8397; Variable O&M costs €2010/MWh gross 2032: 7.8386; Variable O&M costs €2010/MWh gross 2033: 7.8372; Variable O&M costs €2010/MWh gross 2034: 7.8352; Variable O&M costs €2010/MWh gross 2035: 7.8326; Variable O&M costs €2010/MWh gross 2036: 7.829; Variable O&M costs €2010/MWh gross 2037: 7.8243; Variable O&M costs €2010/MWh gross 2038: 7.8178; Variable O&M costs €2010/MWh gross 2039: 7.8092; Variable O&M costs €2010/MWh gross 2040: 7.7977; Variable O&M costs €2010/MWh gross 2041: 7.7823; Variable O&M costs €2010/MWh gross 2042: 7.7617; Variable O&M costs €2010/MWh gross 2043: 7.7345; Variable O&M costs €2010/MWh gross 2044: 7.6987; Variable O&M costs €2010/MWh gross 2045: 7.6519; Variable O&M costs €2010/MWh gross 2046: 7.5915; Variable O&M costs €2010/MWh gross 2047: 7.5145; Variable O&M costs €2010/MWh gross 2048: 7.4182; Variable O&M costs €2010/MWh gross 2049: 7.3004; Variable O&M costs €2010/MWh gross 2050: 7.1605
|  |  | M | Biomass and waste fired power plants/Integrated gasification combined cycle/CHP with CCS/M | Biomass and waste fired power plants | Integrated gasification combined cycle | CHP with CCS | M | Variable O&M costs €2010/MWh gross 2031: 8.3327; Variable O&M costs €2010/MWh gross 2032: 8.3321; Variable O&M costs €2010/MWh gross 2033: 8.3313; Variable O&M costs €2010/MWh gross 2034: 8.3302; Variable O&M costs €2010/MWh gross 2035: 8.3286; Variable O&M costs €2010/MWh gross 2036: 8.3263; Variable O&M costs €2010/MWh gross 2037: 8.323; Variable O&M costs €2010/MWh gross 2038: 8.3184; Variable O&M costs €2010/MWh gross 2039: 8.3119; Variable O&M costs €2010/MWh gross 2040: 8.3028; Variable O&M costs €2010/MWh gross 2041: 8.2899; Variable O&M costs €2010/MWh gross 2042: 8.2717; Variable O&M costs €2010/MWh gross 2043: 8.2463; Variable O&M costs €2010/MWh gross 2044: 8.2111; Variable O&M costs €2010/MWh gross 2045: 8.1625; Variable O&M costs €2010/MWh gross 2046: 8.0962; Variable O&M costs €2010/MWh gross 2047: 8.0074; Variable O&M costs €2010/MWh gross 2048: 7.8908; Variable O&M costs €2010/MWh gross 2049: 7.742; Variable O&M costs €2010/MWh gross 2050: 7.559
| Fluidized bed combustion | Electricity only | L | Biomass and waste fired power plants/Fluidized bed combustion/Electricity only/L | Biomass and waste fired power plants | Fluidized bed combustion | Electricity only | L | 5.7612 | 5.761 | 5.7607 | 5.7604 | 5.76 | 5.7596 | 5.759 | 5.7583 | 5.7575 | 5.7565 | 5.7553 | 5.7538 | 5.7519 | 5.7497 | 5.747 | 5.7437 | 5.7397 | 5.7348 | 5.7289 | 5.7218 | 5.7132 | 5.7028 | 5.6904 | 5.6756 | 5.658 | 5.6372 | 5.6128 | 5.5843 | 5.5515 | 5.5142 | 5.4722 | 5.4257 | 5.3751 | 5.3213 | 5.2653 | 5.2085 | 5.1525 | 5.0991 | 5.0497 | 5.0056 | 4.9674
|  |  | M | Biomass and waste fired power plants/Fluidized bed combustion/Electricity only/M | Biomass and waste fired power plants | Fluidized bed combustion | Electricity only | M | 6.2221 | 6.2216 | 6.2211 | 6.2205 | 6.2197 | 6.2188 | 6.2177 | 6.2164 | 6.2149 | 6.2131 | 6.211 | 6.2084 | 6.2054 | 6.2018 | 6.1976 | 6.1925 | 6.1866 | 6.1796 | 6.1713 | 6.1615 | 6.1501 | 6.1367 | 6.121 | 6.1029 | 6.0818 | 6.0575 | 6.0298 | 5.9982 | 5.9625 | 5.9227 | 5.8787 | 5.8306 | 5.7787 | 5.7236 | 5.6661 | 5.6071 | 5.5479 | 5.4897 | 5.4337 | 5.3811 | 5.333
|  |  | S | Biomass and waste fired power plants/Fluidized bed combustion/Electricity only/S | Biomass and waste fired power plants | Fluidized bed combustion | Electricity only | S | 6.8754 | 6.8743 | 6.873 | 6.8715 | 6.8697 | 6.8677 | 6.8653 | 6.8626 | 6.8595 | 6.8558 | 6.8516 | 6.8467 | 6.8411 | 6.8346 | 6.8271 | 6.8184 | 6.8085 | 6.7971 | 6.784 | 6.7691 | 6.752 | 6.7326 | 6.7106 | 6.6858 | 6.6578 | 6.6265 | 6.5917 | 6.5532 | 6.5108 | 6.4646 | 6.4148 | 6.3614 | 6.3048 | 6.2456 | 6.1845 | 6.1222 | 6.0597 | 5.9979 | 5.9378 | 5.8803 | 5.8264
|  |  | XS | Biomass and waste fired power plants/Fluidized bed combustion/Electricity only/XS | Biomass and waste fired power plants | Fluidized bed combustion | Electricity only | XS | 8.2505 | 8.2488 | 8.247 | 8.2448 | 8.2422 | 8.2393 | 8.2359 | 8.232 | 8.2274 | 8.2221 | 8.216 | 8.2089 | 8.2008 | 8.1914 | 8.1806 | 8.1681 | 8.1538 | 8.1374 | 8.1186 | 8.0972 | 8.0728 | 8.0451 | 8.0138 | 7.9785 | 7.939 | 7.8949 | 7.8461 | 7.7923 | 7.7336 | 7.6701 | 7.6019 | 7.5296 | 7.4538 | 7.3754 | 7.2954 | 7.2149 | 7.1354 | 7.0581 | 6.9843 | 6.9151 | 6.8515
|  | CHP | L | Biomass and waste fired power plants/Fluidized bed combustion/CHP/L | Biomass and waste fired power plants | Fluidized bed combustion | CHP | L | 6.5852 | 6.5851 | 6.585 | 6.5849 | 6.5847 | 6.5846 | 6.5844 | 6.5841 | 6.5838 | 6.5834 | 6.583 | 6.5824 | 6.5817 | 6.5809 | 6.5799 | 6.5787 | 6.5772 | 6.5753 | 6.5731 | 6.5704 | 6.5671 | 6.5631 | 6.5582 | 6.5523 | 6.5452 | 6.5366 | 6.5262 | 6.5138 | 6.499 | 6.4814 | 6.4606 | 6.4362 | 6.4078 | 6.375 | 6.3377 | 6.2957 | 6.2492 | 6.1987 | 6.1449 | 6.0889 | 6.0321
|  |  | M | Biomass and waste fired power plants/Fluidized bed combustion/CHP/M | Biomass and waste fired power plants | Fluidized bed combustion | CHP | M | 7.0275 | 7.0273 | 7.0271 | 7.0269 | 7.0265 | 7.0262 | 7.0257 | 7.0252 | 7.0245 | 7.0238 | 7.0229 | 7.0218 | 7.0205 | 7.019 | 7.0172 | 7.015 | 7.0125 | 7.0094 | 7.0058 | 7.0016 | 6.9965 | 6.9906 | 6.9835 | 6.9752 | 6.9654 | 6.954 | 6.9405 | 6.9249 | 6.9066 | 6.8855 | 6.8612 | 6.8333 | 6.8016 | 6.7659 | 6.726 | 6.6818 | 6.6336 | 6.5816 | 6.5263 | 6.4687 | 6.4096
|  |  | S | Biomass and waste fired power plants/Fluidized bed combustion/CHP/S | Biomass and waste fired power plants | Fluidized bed combustion | CHP | S | 7.7657 | 7.7652 | 7.7645 | 7.7638 | 7.763 | 7.762 | 7.7609 | 7.7595 | 7.758 | 7.7562 | 7.7542 | 7.7518 | 7.7491 | 7.7459 | 7.7422 | 7.7379 | 7.7329 | 7.7272 | 7.7206 | 7.713 | 7.7043 | 7.6942 | 7.6826 | 7.6694 | 7.6542 | 7.6369 | 7.6173 | 7.595 | 7.5698 | 7.5414 | 7.5097 | 7.4744 | 7.4353 | 7.3924 | 7.3456 | 7.295 | 7.2408 | 7.1835 | 7.1235 | 7.0615 | 6.9984
|  |  | XS | Biomass and waste fired power plants/Fluidized bed combustion/CHP/XS | Biomass and waste fired power plants | Fluidized bed combustion | CHP | XS | 9.2246 | 9.2238 | 9.2229 | 9.2219 | 9.2207 | 9.2193 | 9.2176 | 9.2157 | 9.2135 | 9.211 | 9.208 | 9.2046 | 9.2006 | 9.196 | 9.1907 | 9.1845 | 9.1774 | 9.1692 | 9.1597 | 9.1488 | 9.1362 | 9.1218 | 9.1052 | 9.0863 | 9.0647 | 9.04 | 9.0121 | 8.9805 | 8.945 | 8.9051 | 8.8607 | 8.8114 | 8.7572 | 8.698 | 8.6339 | 8.5652 | 8.4923 | 8.4159 | 8.3368 | 8.256 | 8.1749
|  | Electricity only with CCS | L | Biomass and waste fired power plants/Fluidized bed combustion/Electricity only with CCS/L | Biomass and waste fired power plants | Fluidized bed combustion | Electricity only with CCS | L | Variable O&M costs €2010/MWh gross 2031: 10.5054; Variable O&M costs €2010/MWh gross 2032: 10.5029; Variable O&M costs €2010/MWh gross 2033: 10.4998; Variable O&M costs €2010/MWh gross 2034: 10.4957; Variable O&M costs €2010/MWh gross 2035: 10.4905; Variable O&M costs €2010/MWh gross 2036: 10.4838; Variable O&M costs €2010/MWh gross 2037: 10.4753; Variable O&M costs €2010/MWh gross 2038: 10.4644; Variable O&M costs €2010/MWh gross 2039: 10.4506; Variable O&M costs €2010/MWh gross 2040: 10.4329; Variable O&M costs €2010/MWh gross 2041: 10.4105; Variable O&M costs €2010/MWh gross 2042: 10.3821; Variable O&M costs €2010/MWh gross 2043: 10.3464; Variable O&M costs €2010/MWh gross 2044: 10.3015; Variable O&M costs €2010/MWh gross 2045: 10.2457; Variable O&M costs €2010/MWh gross 2046: 10.1766; Variable O&M costs €2010/MWh gross 2047: 10.0921; Variable O&M costs €2010/MWh gross 2048: 9.9899; Variable O&M costs €2010/MWh gross 2049: 9.8681; Variable O&M costs €2010/MWh gross 2050: 9.7256
|  |  | M | Biomass and waste fired power plants/Fluidized bed combustion/Electricity only with CCS/M | Biomass and waste fired power plants | Fluidized bed combustion | Electricity only with CCS | M | Variable O&M costs €2010/MWh gross 2031: 11.5475; Variable O&M costs €2010/MWh gross 2032: 11.5446; Variable O&M costs €2010/MWh gross 2033: 11.5409; Variable O&M costs €2010/MWh gross 2034: 11.5361; Variable O&M costs €2010/MWh gross 2035: 11.53; Variable O&M costs €2010/MWh gross 2036: 11.5222; Variable O&M costs €2010/MWh gross 2037: 11.5122; Variable O&M costs €2010/MWh gross 2038: 11.4995; Variable O&M costs €2010/MWh gross 2039: 11.4832; Variable O&M costs €2010/MWh gross 2040: 11.4625; Variable O&M costs €2010/MWh gross 2041: 11.4362; Variable O&M costs €2010/MWh gross 2042: 11.403; Variable O&M costs €2010/MWh gross 2043: 11.361; Variable O&M costs €2010/MWh gross 2044: 11.3085; Variable O&M costs €2010/MWh gross 2045: 11.243; Variable O&M costs €2010/MWh gross 2046: 11.162; Variable O&M costs €2010/MWh gross 2047: 11.0629; Variable O&M costs €2010/MWh gross 2048: 10.9431; Variable O&M costs €2010/MWh gross 2049: 10.8003; Variable O&M costs €2010/MWh gross 2050: 10.6332
|  | CHP with CCS | L | Biomass and waste fired power plants/Fluidized bed combustion/CHP with CCS/L | Biomass and waste fired power plants | Fluidized bed combustion | CHP with CCS | L | Variable O&M costs €2010/MWh gross 2031: 11.0661; Variable O&M costs €2010/MWh gross 2032: 11.0641; Variable O&M costs €2010/MWh gross 2033: 11.0614; Variable O&M costs €2010/MWh gross 2034: 11.058; Variable O&M costs €2010/MWh gross 2035: 11.0536; Variable O&M costs €2010/MWh gross 2036: 11.048; Variable O&M costs €2010/MWh gross 2037: 11.0408; Variable O&M costs €2010/MWh gross 2038: 11.0316; Variable O&M costs €2010/MWh gross 2039: 11.0199; Variable O&M costs €2010/MWh gross 2040: 11.005; Variable O&M costs €2010/MWh gross 2041: 10.9862; Variable O&M costs €2010/MWh gross 2042: 10.9623; Variable O&M costs €2010/MWh gross 2043: 10.9321; Variable O&M costs €2010/MWh gross 2044: 10.8944; Variable O&M costs €2010/MWh gross 2045: 10.8473; Variable O&M costs €2010/MWh gross 2046: 10.7891; Variable O&M costs €2010/MWh gross 2047: 10.7179; Variable O&M costs €2010/MWh gross 2048: 10.6318; Variable O&M costs €2010/MWh gross 2049: 10.5292; Variable O&M costs €2010/MWh gross 2050: 10.4091
|  |  | M | Biomass and waste fired power plants/Fluidized bed combustion/CHP with CCS/M | Biomass and waste fired power plants | Fluidized bed combustion | CHP with CCS | M | Variable O&M costs €2010/MWh gross 2031: 12.0683; Variable O&M costs €2010/MWh gross 2032: 12.0658; Variable O&M costs €2010/MWh gross 2033: 12.0625; Variable O&M costs €2010/MWh gross 2034: 12.0583; Variable O&M costs €2010/MWh gross 2035: 12.0529; Variable O&M costs €2010/MWh gross 2036: 12.046; Variable O&M costs €2010/MWh gross 2037: 12.0372; Variable O&M costs €2010/MWh gross 2038: 12.026; Variable O&M costs €2010/MWh gross 2039: 12.0116; Variable O&M costs €2010/MWh gross 2040: 11.9934; Variable O&M costs €2010/MWh gross 2041: 11.9702; Variable O&M costs €2010/MWh gross 2042: 11.9409; Variable O&M costs €2010/MWh gross 2043: 11.9039; Variable O&M costs €2010/MWh gross 2044: 11.8576; Variable O&M costs €2010/MWh gross 2045: 11.7998; Variable O&M costs €2010/MWh gross 2046: 11.7284; Variable O&M costs €2010/MWh gross 2047: 11.6411; Variable O&M costs €2010/MWh gross 2048: 11.5354; Variable O&M costs €2010/MWh gross 2049: 11.4095; Variable O&M costs €2010/MWh gross 2050: 11.2622
| Steam turbine | Electricity only | L | Biomass and waste fired power plants/Steam turbine/Electricity only/L | Biomass and waste fired power plants | Steam turbine | Electricity only | L | 5.4691 | 5.4769 | 5.4847 | 5.4925 | 5.5003 | 5.508 | 5.5158 | 5.5236 | 5.5313 | 5.539 | 5.5467 | 5.5543 | 5.5619 | 5.5695 | 5.577 | 5.5845 | 5.592 | 5.5994 | 5.6067 | 5.614 | 5.6212 | 5.6284 | 5.6355 | 5.6425 | 5.6495 | 5.6563 | 5.6632 | 5.6699 | 5.6765 | 5.6831 | 5.6896 | 5.696 | 5.7024 | 5.7086 | 5.7148 | 5.7208 | 5.7268 | 5.7327 | 5.7385 | 5.7442 | 5.7499
|  |  | M | Biomass and waste fired power plants/Steam turbine/Electricity only/M | Biomass and waste fired power plants | Steam turbine | Electricity only | M | 5.9067 | 5.913 | 5.9193 | 5.9256 | 5.9319 | 5.9382 | 5.9445 | 5.9507 | 5.957 | 5.9632 | 5.9695 | 5.9757 | 5.9818 | 5.988 | 5.9941 | 6.0001 | 6.0062 | 6.0122 | 6.0181 | 6.024 | 6.0298 | 6.0356 | 6.0414 | 6.0471 | 6.0527 | 6.0583 | 6.0638 | 6.0693 | 6.0747 | 6.08 | 6.0853 | 6.0905 | 6.0956 | 6.1006 | 6.1056 | 6.1106 | 6.1154 | 6.1202 | 6.1249 | 6.1295 | 6.1341
|  |  | S | Biomass and waste fired power plants/Steam turbine/Electricity only/S | Biomass and waste fired power plants | Steam turbine | Electricity only | S | 6.5269 | 6.5327 | 6.5385 | 6.5443 | 6.5501 | 6.5559 | 6.5617 | 6.5675 | 6.5732 | 6.579 | 6.5847 | 6.5904 | 6.5961 | 6.6017 | 6.6073 | 6.6129 | 6.6185 | 6.624 | 6.6295 | 6.6349 | 6.6403 | 6.6456 | 6.6509 | 6.6562 | 6.6614 | 6.6665 | 6.6716 | 6.6766 | 6.6816 | 6.6865 | 6.6913 | 6.6961 | 6.7008 | 6.7055 | 6.7101 | 6.7146 | 6.7191 | 6.7235 | 6.7278 | 6.7321 | 6.7363
|  |  | XS | Biomass and waste fired power plants/Steam turbine/Electricity only/XS | Biomass and waste fired power plants | Steam turbine | Electricity only | XS | 7.8322 | 7.8369 | 7.8415 | 7.846 | 7.8506 | 7.8551 | 7.8596 | 7.8641 | 7.8685 | 7.873 | 7.8773 | 7.8817 | 7.886 | 7.8903 | 7.8945 | 7.8987 | 7.9028 | 7.9069 | 7.911 | 7.915 | 7.919 | 7.9229 | 7.9267 | 7.9306 | 7.9343 | 7.938 | 7.9417 | 7.9453 | 7.9489 | 7.9524 | 7.9558 | 7.9592 | 7.9625 | 7.9658 | 7.969 | 7.9722 | 7.9753 | 7.9784 | 7.9814 | 7.9844 | 7.9873
|  | CHP | L | Biomass and waste fired power plants/Steam turbine/CHP/L | Biomass and waste fired power plants | Steam turbine | CHP | L | 6.3668 | 6.3725 | 6.3781 | 6.3837 | 6.3893 | 6.3949 | 6.4004 | 6.406 | 6.4116 | 6.4171 | 6.4226 | 6.4281 | 6.4336 | 6.439 | 6.4444 | 6.4498 | 6.4552 | 6.4606 | 6.4659 | 6.4712 | 6.4765 | 6.4817 | 6.4869 | 6.4921 | 6.4973 | 6.5024 | 6.5075 | 6.5125 | 6.5175 | 6.5225 | 6.5275 | 6.5324 | 6.5372 | 6.5421 | 6.5468 | 6.5516 | 6.5563 | 6.561 | 6.5656 | 6.5702 | 6.5748
|  |  | M | Biomass and waste fired power plants/Steam turbine/CHP/M | Biomass and waste fired power plants | Steam turbine | CHP | M | 6.7865 | 6.7903 | 6.794 | 6.7978 | 6.8015 | 6.8052 | 6.8089 | 6.8126 | 6.8163 | 6.8199 | 6.8236 | 6.8272 | 6.8307 | 6.8343 | 6.8378 | 6.8413 | 6.8448 | 6.8483 | 6.8517 | 6.8552 | 6.8586 | 6.8619 | 6.8653 | 6.8686 | 6.8719 | 6.8751 | 6.8783 | 6.8815 | 6.8847 | 6.8879 | 6.891 | 6.8941 | 6.8971 | 6.9001 | 6.9031 | 6.9061 | 6.909 | 6.912 | 6.9148 | 6.9177 | 6.9205
|  |  | S | Biomass and waste fired power plants/Steam turbine/CHP/S | Biomass and waste fired power plants | Steam turbine | CHP | S | 7.4103 | 7.4131 | 7.4159 | 7.4187 | 7.4214 | 7.4241 | 7.4268 | 7.4295 | 7.4322 | 7.4348 | 7.4374 | 7.44 | 7.4426 | 7.4452 | 7.4477 | 7.4502 | 7.4527 | 7.4552 | 7.4576 | 7.46 | 7.4624 | 7.4648 | 7.4672 | 7.4695 | 7.4718 | 7.4741 | 7.4763 | 7.4786 | 7.4808 | 7.4829 | 7.4851 | 7.4872 | 7.4893 | 7.4914 | 7.4935 | 7.4955 | 7.4975 | 7.4995 | 7.5015 | 7.5034 | 7.5053
|  |  | XS | Biomass and waste fired power plants/Steam turbine/CHP/XS | Biomass and waste fired power plants | Steam turbine | CHP | XS | 8.778 | 8.78 | 8.782 | 8.784 | 8.786 | 8.788 | 8.7899 | 8.7919 | 8.7938 | 8.7956 | 8.7975 | 8.7993 | 8.8012 | 8.803 | 8.8048 | 8.8065 | 8.8083 | 8.81 | 8.8117 | 8.8134 | 8.815 | 8.8167 | 8.8183 | 8.8199 | 8.8215 | 8.8231 | 8.8246 | 8.8261 | 8.8276 | 8.8291 | 8.8306 | 8.832 | 8.8334 | 8.8349 | 8.8362 | 8.8376 | 8.839 | 8.8403 | 8.8416 | 8.8429 | 8.8442
|  | Electricity only with CCS | L | Biomass and waste fired power plants/Steam turbine/Electricity only with CCS/L | Biomass and waste fired power plants | Steam turbine | Electricity only with CCS | L | Variable O&M costs €2010/MWh gross 2031: 10.6648; Variable O&M costs €2010/MWh gross 2032: 10.6648; Variable O&M costs €2010/MWh gross 2033: 10.6648; Variable O&M costs €2010/MWh gross 2034: 10.6648; Variable O&M costs €2010/MWh gross 2035: 10.6648; Variable O&M costs €2010/MWh gross 2036: 10.6648; Variable O&M costs €2010/MWh gross 2037: 10.6648; Variable O&M costs €2010/MWh gross 2038: 10.6648; Variable O&M costs €2010/MWh gross 2039: 10.6648; Variable O&M costs €2010/MWh gross 2040: 10.6648; Variable O&M costs €2010/MWh gross 2041: 10.6648; Variable O&M costs €2010/MWh gross 2042: 10.6648; Variable O&M costs €2010/MWh gross 2043: 10.6648; Variable O&M costs €2010/MWh gross 2044: 10.6648; Variable O&M costs €2010/MWh gross 2045: 10.6648; Variable O&M costs €2010/MWh gross 2046: 10.6648; Variable O&M costs €2010/MWh gross 2047: 10.6648; Variable O&M costs €2010/MWh gross 2048: 10.6648; Variable O&M costs €2010/MWh gross 2049: 10.6648; Variable O&M costs €2010/MWh gross 2050: 10.6648
|  |  | M | Biomass and waste fired power plants/Steam turbine/Electricity only with CCS/M | Biomass and waste fired power plants | Steam turbine | Electricity only with CCS | M | Variable O&M costs €2010/MWh gross 2031: 11.7277; Variable O&M costs €2010/MWh gross 2032: 11.7277; Variable O&M costs €2010/MWh gross 2033: 11.7277; Variable O&M costs €2010/MWh gross 2034: 11.7277; Variable O&M costs €2010/MWh gross 2035: 11.7277; Variable O&M costs €2010/MWh gross 2036: 11.7277; Variable O&M costs €2010/MWh gross 2037: 11.7277; Variable O&M costs €2010/MWh gross 2038: 11.7277; Variable O&M costs €2010/MWh gross 2039: 11.7277; Variable O&M costs €2010/MWh gross 2040: 11.7277; Variable O&M costs €2010/MWh gross 2041: 11.7277; Variable O&M costs €2010/MWh gross 2042: 11.7277; Variable O&M costs €2010/MWh gross 2043: 11.7277; Variable O&M costs €2010/MWh gross 2044: 11.7277; Variable O&M costs €2010/MWh gross 2045: 11.7277; Variable O&M costs €2010/MWh gross 2046: 11.7277; Variable O&M costs €2010/MWh gross 2047: 11.7277; Variable O&M costs €2010/MWh gross 2048: 11.7277; Variable O&M costs €2010/MWh gross 2049: 11.7277; Variable O&M costs €2010/MWh gross 2050: 11.7277
|  | CHP with CCS | L | Biomass and waste fired power plants/Steam turbine/CHP with CCS/L | Biomass and waste fired power plants | Steam turbine | CHP with CCS | L | Variable O&M costs €2010/MWh gross 2031: 11.1907; Variable O&M costs €2010/MWh gross 2032: 11.1907; Variable O&M costs €2010/MWh gross 2033: 11.1907; Variable O&M costs €2010/MWh gross 2034: 11.1907; Variable O&M costs €2010/MWh gross 2035: 11.1907; Variable O&M costs €2010/MWh gross 2036: 11.1907; Variable O&M costs €2010/MWh gross 2037: 11.1907; Variable O&M costs €2010/MWh gross 2038: 11.1907; Variable O&M costs €2010/MWh gross 2039: 11.1907; Variable O&M costs €2010/MWh gross 2040: 11.1907; Variable O&M costs €2010/MWh gross 2041: 11.1907; Variable O&M costs €2010/MWh gross 2042: 11.1907; Variable O&M costs €2010/MWh gross 2043: 11.1907; Variable O&M costs €2010/MWh gross 2044: 11.1907; Variable O&M costs €2010/MWh gross 2045: 11.1907; Variable O&M costs €2010/MWh gross 2046: 11.1907; Variable O&M costs €2010/MWh gross 2047: 11.1907; Variable O&M costs €2010/MWh gross 2048: 11.1907; Variable O&M costs €2010/MWh gross 2049: 11.1907; Variable O&M costs €2010/MWh gross 2050: 11.1907
|  |  | M | Biomass and waste fired power plants/Steam turbine/CHP with CCS/M | Biomass and waste fired power plants | Steam turbine | CHP with CCS | M | Variable O&M costs €2010/MWh gross 2031: 12.2131; Variable O&M costs €2010/MWh gross 2032: 12.2131; Variable O&M costs €2010/MWh gross 2033: 12.2131; Variable O&M costs €2010/MWh gross 2034: 12.2131; Variable O&M costs €2010/MWh gross 2035: 12.2131; Variable O&M costs €2010/MWh gross 2036: 12.2131; Variable O&M costs €2010/MWh gross 2037: 12.2131; Variable O&M costs €2010/MWh gross 2038: 12.2131; Variable O&M costs €2010/MWh gross 2039: 12.2131; Variable O&M costs €2010/MWh gross 2040: 12.2131; Variable O&M costs €2010/MWh gross 2041: 12.2131; Variable O&M costs €2010/MWh gross 2042: 12.2131; Variable O&M costs €2010/MWh gross 2043: 12.2131; Variable O&M costs €2010/MWh gross 2044: 12.2131; Variable O&M costs €2010/MWh gross 2045: 12.2131; Variable O&M costs €2010/MWh gross 2046: 12.2131; Variable O&M costs €2010/MWh gross 2047: 12.2131; Variable O&M costs €2010/MWh gross 2048: 12.2131; Variable O&M costs €2010/MWh gross 2049: 12.2131; Variable O&M costs €2010/MWh gross 2050: 12.2131
Fuel cells | Natural gas fuel cell power plant | Electricity only | M | Fuel cells/Natural gas fuel cell power plant/Electricity only/M | Fuel cells | Natural gas fuel cell power plant | Electricity only | M | Variable O&M costs €2010/MWh gross 2031: 13.8628; Variable O&M costs €2010/MWh gross 2032: 13.8628; Variable O&M costs €2010/MWh gross 2033: 13.8628; Variable O&M costs €2010/MWh gross 2034: 13.8628; Variable O&M costs €2010/MWh gross 2035: 13.7523; Variable O&M costs €2010/MWh gross 2036: 13.7142; Variable O&M costs €2010/MWh gross 2037: 13.6632; Variable O&M costs €2010/MWh gross 2038: 13.5951; Variable O&M costs €2010/MWh gross 2039: 13.5046; Variable O&M costs €2010/MWh gross 2040: 13.385; Variable O&M costs €2010/MWh gross 2041: 13.228; Variable O&M costs €2010/MWh gross 2042: 13.0238; Variable O&M costs €2010/MWh gross 2043: 12.7616; Variable O&M costs €2010/MWh gross 2044: 12.4305; Variable O&M costs €2010/MWh gross 2045: 12.0213; Variable O&M costs €2010/MWh gross 2046: 11.5295; Variable O&M costs €2010/MWh gross 2047: 10.9591; Variable O&M costs €2010/MWh gross 2048: 10.3267; Variable O&M costs €2010/MWh gross 2049: 9.6629; Variable O&M costs €2010/MWh gross 2050: 9.0108
|  |  | S | Fuel cells/Natural gas fuel cell power plant/Electricity only/S | Fuel cells | Natural gas fuel cell power plant | Electricity only | S | Variable O&M costs €2010/MWh gross 2029: 14.556; Variable O&M costs €2010/MWh gross 2030: 14.556; Variable O&M costs €2010/MWh gross 2031: 14.556; Variable O&M costs €2010/MWh gross 2032: 14.556; Variable O&M costs €2010/MWh gross 2033: 14.556; Variable O&M costs €2010/MWh gross 2034: 14.556; Variable O&M costs €2010/MWh gross 2035: 14.4645; Variable O&M costs €2010/MWh gross 2036: 14.4329; Variable O&M costs €2010/MWh gross 2037: 14.3906; Variable O&M costs €2010/MWh gross 2038: 14.3341; Variable O&M costs €2010/MWh gross 2039: 14.2589; Variable O&M costs €2010/MWh gross 2040: 14.1593; Variable O&M costs €2010/MWh gross 2041: 14.0282; Variable O&M costs €2010/MWh gross 2042: 13.8571; Variable O&M costs €2010/MWh gross 2043: 13.6364; Variable O&M costs €2010/MWh gross 2044: 13.3559; Variable O&M costs €2010/MWh gross 2045: 13.0065; Variable O&M costs €2010/MWh gross 2046: 12.582; Variable O&M costs €2010/MWh gross 2047: 12.0826; Variable O&M costs €2010/MWh gross 2048: 11.5186; Variable O&M costs €2010/MWh gross 2049: 10.9123; Variable O&M costs €2010/MWh gross 2050: 10.2984
|  |  | XS | Fuel cells/Natural gas fuel cell power plant/Electricity only/XS | Fuel cells | Natural gas fuel cell power plant | Electricity only | XS | [16 empty] | 15.2838 | 15.2838 | 15.2838 | 15.2838 | 15.2838 | 15.2838 | 15.2838 | 15.2838 | 15.2838 | 15.2093 | 15.1835 | 15.1489 | 15.1027 | 15.0412 | 14.9595 | 14.8517 | 14.7106 | 14.5279 | 14.2943 | 14.001 | 13.6411 | 13.2123 | 12.7196 | 12.1786 | 11.6157
| Hydrogen fuel cell power plant | Electricity only | M | Fuel cells/Hydrogen fuel cell power plant/Electricity only/M | Fuel cells | Hydrogen fuel cell power plant | Electricity only | M | Variable O&M costs €2010/MWh gross 2033: 11.5094; Variable O&M costs €2010/MWh gross 2034: 11.5094; Variable O&M costs €2010/MWh gross 2035: 11.5094; Variable O&M costs €2010/MWh gross 2036: 11.5094; Variable O&M costs €2010/MWh gross 2037: 11.5094; Variable O&M costs €2010/MWh gross 2038: 11.5094; Variable O&M costs €2010/MWh gross 2039: 11.5094; Variable O&M costs €2010/MWh gross 2040: 11.1523; Variable O&M costs €2010/MWh gross 2041: 11.035; Variable O&M costs €2010/MWh gross 2042: 10.8825; Variable O&M costs €2010/MWh gross 2043: 10.6866; Variable O&M costs €2010/MWh gross 2044: 10.4391; Variable O&M costs €2010/MWh gross 2045: 10.1334; Variable O&M costs €2010/MWh gross 2046: 9.7659; Variable O&M costs €2010/MWh gross 2047: 9.3397; Variable O&M costs €2010/MWh gross 2048: 8.8671; Variable O&M costs €2010/MWh gross 2049: 8.3712; Variable O&M costs €2010/MWh gross 2050: 7.8839
|  |  | S | Fuel cells/Hydrogen fuel cell power plant/Electricity only/S | Fuel cells | Hydrogen fuel cell power plant | Electricity only | S | Variable O&M costs €2010/MWh gross 2031: 12.0848; Variable O&M costs €2010/MWh gross 2032: 12.0848; Variable O&M costs €2010/MWh gross 2033: 12.0848; Variable O&M costs €2010/MWh gross 2034: 12.0848; Variable O&M costs €2010/MWh gross 2035: 12.0848; Variable O&M costs €2010/MWh gross 2036: 12.0848; Variable O&M costs €2010/MWh gross 2037: 12.0848; Variable O&M costs €2010/MWh gross 2038: 12.0848; Variable O&M costs €2010/MWh gross 2039: 12.0848; Variable O&M costs €2010/MWh gross 2040: 11.8284; Variable O&M costs €2010/MWh gross 2041: 11.7432; Variable O&M costs €2010/MWh gross 2042: 11.6317; Variable O&M costs €2010/MWh gross 2043: 11.4872; Variable O&M costs €2010/MWh gross 2044: 11.3025; Variable O&M costs €2010/MWh gross 2045: 11.0706; Variable O&M costs €2010/MWh gross 2046: 10.786; Variable O&M costs €2010/MWh gross 2047: 10.4469; Variable O&M costs €2010/MWh gross 2048: 10.0574; Variable O&M costs €2010/MWh gross 2049: 9.6296; Variable O&M costs €2010/MWh gross 2050: 9.1845
|  |  | XS | Fuel cells/Hydrogen fuel cell power plant/Electricity only/XS | Fuel cells | Hydrogen fuel cell power plant | Electricity only | XS | Variable O&M costs €2010/MWh gross 2028: 12.6891; Variable O&M costs €2010/MWh gross 2029: 12.6891; Variable O&M costs €2010/MWh gross 2030: 12.6891; Variable O&M costs €2010/MWh gross 2031: 12.6891; Variable O&M costs €2010/MWh gross 2032: 12.6891; Variable O&M costs €2010/MWh gross 2033: 12.6891; Variable O&M costs €2010/MWh gross 2034: 12.6891; Variable O&M costs €2010/MWh gross 2035: 12.6891; Variable O&M costs €2010/MWh gross 2036: 12.6891; Variable O&M costs €2010/MWh gross 2037: 12.6891; Variable O&M costs €2010/MWh gross 2038: 12.6891; Variable O&M costs €2010/MWh gross 2039: 12.6891; Variable O&M costs €2010/MWh gross 2040: 12.4535; Variable O&M costs €2010/MWh gross 2041: 12.3752; Variable O&M costs €2010/MWh gross 2042: 12.2727; Variable O&M costs €2010/MWh gross 2043: 12.14; Variable O&M costs €2010/MWh gross 2044: 11.9703; Variable O&M costs €2010/MWh gross 2045: 11.7572; Variable O&M costs €2010/MWh gross 2046: 11.4958; Variable O&M costs €2010/MWh gross 2047: 11.1842; Variable O&M costs €2010/MWh gross 2048: 10.8263; Variable O&M costs €2010/MWh gross 2049: 10.4333; Variable O&M costs €2010/MWh gross 2050: 10.0244
Wind power plants | Onshore | Electricity only | L | Wind power plants/Onshore/Electricity only/L | Wind power plants | Onshore | Electricity only | L | 0.56975 | 0.54207 | 0.5239 | 0.51222 | 0.50554 | 0.50054 | 0.49248 | 0.48719 | 0.48379 | 0.48124 | 0.48039 | 0.47616 | 0.47186 | 0.46749 | 0.46305 | 0.45854 | 0.45397 | 0.44935 | 0.44468 | 0.43998 | 0.43524 | 0.43048 | 0.4257 | 0.42091 | 0.41613 | 0.41135 | 0.40659 | 0.40186 | 0.39716 | 0.3925 | 0.3879 | 0.38336 | 0.37889 | 0.3745 | 0.37019 | 0.36598 | 0.36186 | 0.35785 | 0.35395 | 0.35017 | 0.34651
|  |  | M | Wind power plants/Onshore/Electricity only/M | Wind power plants | Onshore | Electricity only | M | 0.59518 | 0.58055 | 0.57031 | 0.56284 | 0.55517 | 0.54423 | 0.5342 | 0.52776 | 0.52104 | 0.51588 | 0.51078 | 0.50683 | 0.50279 | 0.49864 | 0.49439 | 0.49006 | 0.48564 | 0.48115 | 0.47659 | 0.47197 | 0.46731 | 0.4626 | 0.45787 | 0.45313 | 0.44838 | 0.44363 | 0.43891 | 0.43423 | 0.42959 | 0.425 | 0.42049 | 0.41606 | 0.41173 | 0.4075 | 0.40339 | 0.3994 | 0.39554 | 0.39182 | 0.38825 | 0.38483 | 0.38156
|  |  | S | Wind power plants/Onshore/Electricity only/S | Wind power plants | Onshore | Electricity only | S | 0.5977 | 0.58836 | 0.58254 | 0.57677 | 0.57106 | 0.5654 | 0.55628 | 0.54761 | 0.53952 | 0.53266 | 0.52738 | 0.52349 | 0.51947 | 0.5153 | 0.51101 | 0.5066 | 0.50206 | 0.49743 | 0.49269 | 0.48787 | 0.48298 | 0.47804 | 0.47305 | 0.46803 | 0.463 | 0.45798 | 0.45299 | 0.44804 | 0.44316 | 0.43835 | 0.43364 | 0.42905 | 0.42458 | 0.42026 | 0.4161 | 0.4121 | 0.40828 | 0.40465 | 0.40121 | 0.39796 | 0.39491
|  |  | XS | Wind power plants/Onshore/Electricity only/XS | Wind power plants | Onshore | Electricity only | XS | 0.59805 | 0.59252 | 0.58782 | 0.58315 | 0.57852 | 0.57393 | 0.56949 | 0.56385 | 0.55827 | 0.55274 | 0.54727 | 0.54448 | 0.54159 | 0.5386 | 0.53552 | 0.53235 | 0.52909 | 0.52576 | 0.52236 | 0.5189 | 0.51539 | 0.51184 | 0.50826 | 0.50466 | 0.50105 | 0.49744 | 0.49386 | 0.49031 | 0.4868 | 0.48335 | 0.47997 | 0.47667 | 0.47346 | 0.47036 | 0.46737 | 0.4645 | 0.46176 | 0.45915 | 0.45668 | 0.45435 | 0.45216
| Offshore | Electricity only | L | Wind power plants/Offshore/Electricity only/L | Wind power plants | Offshore | Electricity only | L | 1.4199 | 1.3951 | 1.3813 | 1.3676 | 1.3541 | 1.3407 | 1.3172 | 1.3042 | 1.2913 | 1.2785 | 1.2658 | 1.2439 | 1.2209 | 1.1972 | 1.1728 | 1.1481 | 1.1231 | 1.0981 | 1.0735 | 1.0493 | 1.0259 | 1.0033 | 0.98184 | 0.96156 | 0.94256 | 0.92492 | 0.90867 | 0.89381 | 0.8803 | 0.86812 | 0.85718 | 0.84743 | 0.83877 | 0.83111 | 0.82438 | 0.81847 | 0.81331 | 0.80882 | 0.80491 | 0.80153 | 0.79861
|  |  | M | Wind power plants/Offshore/Electricity only/M | Wind power plants | Offshore | Electricity only | M | 1.42 | 1.4054 | 1.3914 | 1.3777 | 1.364 | 1.3505 | 1.3279 | 1.3148 | 1.3018 | 1.2889 | 1.2761 | 1.2556 | 1.2342 | 1.212 | 1.1893 | 1.1662 | 1.1429 | 1.1196 | 1.0966 | 1.074 | 1.0522 | 1.0311 | 1.0111 | 0.99212 | 0.97439 | 0.95793 | 0.94276 | 0.92889 | 0.91628 | 0.90491 | 0.8947 | 0.8856 | 0.87752 | 0.87037 | 0.86408 | 0.85857 | 0.85376 | 0.84956 | 0.84592 | 0.84276 | 0.84003
|  |  | S | Wind power plants/Offshore/Electricity only/S | Wind power plants | Offshore | Electricity only | S | 1.4201 | 1.4142 | 1.4002 | 1.3863 | 1.3726 | 1.359 | 1.3351 | 1.3218 | 1.3088 | 1.2958 | 1.283 | 1.2634 | 1.243 | 1.2219 | 1.2003 | 1.1783 | 1.1561 | 1.1339 | 1.112 | 1.0905 | 1.0697 | 1.0496 | 1.0305 | 1.0125 | 0.99561 | 0.97993 | 0.96548 | 0.95227 | 0.94027 | 0.92944 | 0.91972 | 0.91105 | 0.90335 | 0.89654 | 0.89056 | 0.88531 | 0.88072 | 0.87673 | 0.87326 | 0.87025 | 0.86765
|  |  | XS | Wind power plants/Offshore/Electricity only/XS | Wind power plants | Offshore | Electricity only | XS | 1.4201 | 1.4201 | 1.4081 | 1.3941 | 1.3803 | 1.3666 | 1.3458 | 1.3324 | 1.3192 | 1.3062 | 1.2932 | 1.2752 | 1.2563 | 1.2368 | 1.2168 | 1.1964 | 1.1759 | 1.1554 | 1.1351 | 1.1152 | 1.0959 | 1.0774 | 1.0597 | 1.0431 | 1.0274 | 1.0129 | 0.99957 | 0.98735 | 0.97625 | 0.96623 | 0.95724 | 0.94922 | 0.9421 | 0.9358 | 0.93026 | 0.92541 | 0.92117 | 0.91747 | 0.91426 | 0.91148 | 0.90907
Solar PV power plants | Solar PV power plants | Electricity only | L | Solar PV power plants/Solar PV power plants/Electricity only/L | Solar PV power plants | Solar PV power plants | Electricity only | L | 0.16882 | 0.1331 | 0.11524 | 0.10631 | 0.097378 | 0.096274 | 0.088868 | 0.072997 | 0.070473 | 0.068075 | 0.065805 | 0.063663 | 0.061649 | 0.059763 | 0.058002 | 0.056365 | 0.054849 | 0.053451 | 0.052167 | 0.050993 | 0.049924 | 0.048955 | 0.048081 | 0.047297 | 0.046596 | 0.045973 | 0.045423 | 0.044939 | 0.044515 | 0.044147 | 0.043828 | 0.043554 | 0.04332 | 0.043121 | 0.042953 | 0.042812 | 0.042694 | 0.042597 | 0.042517 | 0.042452 | 0.042399
|  |  | M | Solar PV power plants/Solar PV power plants/Electricity only/M | Solar PV power plants | Solar PV power plants | Electricity only | M | 0.16882 | 0.13667 | 0.11904 | 0.10939 | 0.098884 | 0.096274 | 0.089582 | 0.079608 | 0.076542 | 0.073629 | 0.070872 | 0.06827 | 0.065824 | 0.063533 | 0.061394 | 0.059405 | 0.057564 | 0.055866 | 0.054306 | 0.05288 | 0.051581 | 0.050405 | 0.049343 | 0.04839 | 0.047539 | 0.046783 | 0.046114 | 0.045526 | 0.045011 | 0.044564 | 0.044177 | 0.043844 | 0.043559 | 0.043318 | 0.043114 | 0.042942 | 0.0428 | 0.042682 | 0.042584 | 0.042505 | 0.042441
|  |  | S | Solar PV power plants/Solar PV power plants/Electricity only/S | Solar PV power plants | Solar PV power plants | Electricity only | S | 0.16882 | 0.14081 | 0.11357 | 0.10062 | 0.088102 | 0.086758 | 0.074717 | 0.072288 | 0.070123 | 0.068009 | 0.065951 | 0.063956 | 0.062029 | 0.060173 | 0.058393 | 0.056694 | 0.055078 | 0.053548 | 0.052105 | 0.050752 | 0.049488 | 0.048314 | 0.047228 | 0.04623 | 0.045317 | 0.044487 | 0.043736 | 0.043062 | 0.042459 | 0.041924 | 0.041451 | 0.041038 | 0.040677 | 0.040366 | 0.040099 | 0.039871 | 0.039678 | 0.039516 | 0.039381 | 0.039269 | 0.039177
|  |  | XS | Solar PV power plants/Solar PV power plants/Electricity only/XS | Solar PV power plants | Solar PV power plants | Electricity only | XS | 0.16882 | 0.14131 | 0.11388 | 0.10021 | 0.086417 | 0.084171 | 0.071921 | 0.069463 | 0.06748 | 0.065545 | 0.063661 | 0.061834 | 0.06007 | 0.058371 | 0.056741 | 0.055186 | 0.053706 | 0.052305 | 0.050984 | 0.049745 | 0.048588 | 0.047513 | 0.046519 | 0.045605 | 0.044769 | 0.044009 | 0.043322 | 0.042704 | 0.042152 | 0.041662 | 0.04123 | 0.040851 | 0.040521 | 0.040236 | 0.039991 | 0.039783 | 0.039606 | 0.039458 | 0.039334 | 0.039232 | 0.039148
Solar thermal power plants | Solar thermal power plants | Electricity only | L | Solar thermal power plants/Solar thermal power plants/Electricity only/L | Solar thermal power plants | Solar thermal power plants | Electricity only | L | 1.5416 | 1.5412 | 1.5407 | 1.5402 | 1.5395 | 1.5387 | 1.5377 | 1.5365 | 1.535 | 1.5332 | 1.531 | 1.5283 | 1.5251 | 1.5212 | 1.5165 | 1.5109 | 1.5041 | 1.496 | 1.4863 | 1.4749 | 1.4615 | 1.4459 | 1.4278 | 1.4071 | 1.3838 | 1.3578 | 1.3292 | 1.2984 | 1.2659 | 1.2323 | 1.1982 | 1.1646 | 1.1321 | 1.1015 | 1.0733 | 1.048 | 1.0257 | 1.0066 | 0.99034 | 0.97686 | 0.96581
|  |  | M | Solar thermal power plants/Solar thermal power plants/Electricity only/M | Solar thermal power plants | Solar thermal power plants | Electricity only | M | 1.5416 | 1.5413 | 1.541 | 1.5406 | 1.5401 | 1.5396 | 1.5389 | 1.538 | 1.537 | 1.5357 | 1.5342 | 1.5323 | 1.5301 | 1.5274 | 1.5241 | 1.5201 | 1.5153 | 1.5096 | 1.5027 | 1.4945 | 1.4849 | 1.4735 | 1.4603 | 1.4449 | 1.4274 | 1.4075 | 1.3854 | 1.3611 | 1.3349 | 1.3071 | 1.2783 | 1.2491 | 1.22 | 1.1918 | 1.1651 | 1.1404 | 1.118 | 1.0981 | 1.0808 | 1.0659 | 1.0535
|  |  | S | Solar thermal power plants/Solar thermal power plants/Electricity only/S | Solar thermal power plants | Solar thermal power plants | Electricity only | S | 1.5416 | 1.5414 | 1.5411 | 1.5409 | 1.5405 | 1.5401 | 1.5396 | 1.539 | 1.5383 | 1.5374 | 1.5363 | 1.5349 | 1.5333 | 1.5313 | 1.5289 | 1.526 | 1.5225 | 1.5183 | 1.5133 | 1.5072 | 1.5 | 1.4915 | 1.4815 | 1.4697 | 1.4561 | 1.4405 | 1.4228 | 1.4029 | 1.381 | 1.3573 | 1.332 | 1.3056 | 1.2785 | 1.2514 | 1.2249 | 1.1996 | 1.1758 | 1.1541 | 1.1345 | 1.1172 | 1.1023
|  |  | XS | Solar thermal power plants/Solar thermal power plants/Electricity only/XS | Solar thermal power plants | Solar thermal power plants | Electricity only | XS | 1.5416 | 1.5414 | 1.5413 | 1.5411 | 1.5409 | 1.5406 | 1.5403 | 1.5399 | 1.5394 | 1.5388 | 1.5381 | 1.5372 | 1.5362 | 1.5349 | 1.5333 | 1.5314 | 1.5291 | 1.5263 | 1.523 | 1.5189 | 1.5141 | 1.5083 | 1.5014 | 1.4933 | 1.4838 | 1.4727 | 1.4598 | 1.4452 | 1.4286 | 1.4102 | 1.39 | 1.3683 | 1.3453 | 1.3214 | 1.2972 | 1.2731 | 1.2497 | 1.2273 | 1.2065 | 1.1875 | 1.1704
Geothermal power plants | Geothermal power plants | Electricity only | L | Geothermal power plants/Geothermal power plants/Electricity only/L | Geothermal power plants | Geothermal power plants | Electricity only | L | 32.5322 | 32.5082 | 32.4802 | 32.4479 | 32.4104 | 32.3671 | 32.3169 | 32.2589 | 32.1919 | 32.1147 | 32.0256 | 31.923 | 31.8051 | 31.6698 | 31.5148 | 31.3376 | 31.1356 | 30.9059 | 30.6457 | 30.3521 | 30.022 | 29.6529 | 29.2425 | 28.7889 | 28.2911 | 27.7491 | 27.1643 | 26.5392 | 25.8782 | 25.1873 | 24.4742 | 23.7481 | 23.0193 | 22.2987 | 21.5975 | 20.9262 | 20.2941 | 19.7088 | 19.1759 | 18.6987 | 18.2782
|  |  | M | Geothermal power plants/Geothermal power plants/Electricity only/M | Geothermal power plants | Geothermal power plants | Electricity only | M | 34.1589 | 34.1281 | 34.0924 | 34.0511 | 34.0032 | 33.9479 | 33.8839 | 33.81 | 33.7246 | 33.6263 | 33.513 | 33.3827 | 33.2331 | 33.0616 | 32.8656 | 32.6419 | 32.3875 | 32.099 | 31.7731 | 31.4065 | 30.9962 | 30.5393 | 30.0338 | 29.4784 | 28.8728 | 28.2185 | 27.5181 | 26.7766 | 26.0006 | 25.1988 | 24.3819 | 23.5616 | 22.7509 | 21.9626 | 21.2093 | 20.5019 | 19.8495 | 19.2585 | 18.7327 | 18.2732 | 17.8784
|  |  | S | Geothermal power plants/Geothermal power plants/Electricity only/S | Geothermal power plants | Geothermal power plants | Electricity only | S | 35.8668 | 35.8483 | 35.8269 | 35.802 | 35.7731 | 35.7397 | 35.7009 | 35.6561 | 35.6041 | 35.5439 | 35.4744 | 35.394 | 35.3012 | 35.1942 | 35.0709 | 34.9291 | 34.7661 | 34.5793 | 34.3655 | 34.1214 | 33.8436 | 33.5283 | 33.1717 | 32.7702 | 32.3201 | 31.8183 | 31.2623 | 30.6503 | 29.982 | 29.2584 | 28.4826 | 27.6595 | 26.7967 | 25.9037 | 24.9925 | 24.0767 | 23.171 | 22.2906 | 21.4502 | 20.6627 | 19.9388
Tide, wave and ocean power plants | Tidal | Electricity only | M | Tide, wave and ocean power plants/Tidal/Electricity only/M | Tide, wave and ocean power plants | Tidal | Electricity only | M | 4.8535 | 4.8371 | 4.8192 | 4.7995 | 4.7779 | 4.7543 | 4.7285 | 4.7003 | 4.6694 | 4.6358 | 4.5992 | 4.5594 | 4.5163 | 4.4695 | 4.4189 | 4.3644 | 4.3057 | 4.2427 | 4.1752 | 4.1033 | 4.0268 | 3.9457 | 3.8602 | 3.7704 | 3.6765 | 3.5788 | 3.4777 | 3.3738 | 3.2677 | 3.1599 | 3.0514 | 2.9429 | 2.8354 | 2.7297 | 2.6268 | 2.5276 | 2.4329 | 2.3434 | 2.2598 | 2.1826 | 2.112
| Wave | Electricity only | M | Tide, wave and ocean power plants/Wave/Electricity only/M | Tide, wave and ocean power plants | Wave | Electricity only | M | 8.1538 | 8.1279 | 8.0995 | 8.0683 | 8.0341 | 7.9966 | 7.9556 | 7.9107 | 7.8616 | 7.808 | 7.7496 | 7.686 | 7.6168 | 7.5418 | 7.4605 | 7.3726 | 7.2778 | 7.1757 | 7.0662 | 6.9489 | 6.8238 | 6.6907 | 6.5496 | 6.4008 | 6.2443 | 6.0806 | 5.9102 | 5.7338 | 5.5521 | 5.3663 | 5.1773 | 4.9866 | 4.7954 | 4.6054 | 4.4179 | 4.2346 | 4.0569 | 3.8864 | 3.7242 | 3.5715 | 3.4292
Hydro plants | Run-of-river | Electricity only | L | Hydro plants/Run-of-river/Electricity only/L | Hydro plants | Run-of-river | Electricity only | L | 0.80539 | 0.80505 | 0.80468 | 0.80427 | 0.80382 | 0.80332 | 0.80278 | 0.80219 | 0.80155 | 0.80084 | 0.80008 | 0.79925 | 0.79834 | 0.79736 | 0.7963 | 0.79515 | 0.79392 | 0.79259 | 0.79117 | 0.78965 | 0.78803 | 0.78631 | 0.78449 | 0.78257 | 0.78055 | 0.77844 | 0.77625 | 0.77398 | 0.77164 | 0.76924 | 0.7668 | 0.76433 | 0.76185 | 0.75937 | 0.7569 | 0.75448 | 0.7521 | 0.74979 | 0.74757 | 0.74544 | 0.74342
|  |  | M | Hydro plants/Run-of-river/Electricity only/M | Hydro plants | Run-of-river | Electricity only | M | 0.80539 | 0.80511 | 0.8048 | 0.80447 | 0.80409 | 0.80369 | 0.80324 | 0.80275 | 0.80221 | 0.80163 | 0.80099 | 0.80029 | 0.79953 | 0.7987 | 0.7978 | 0.79683 | 0.79578 | 0.79464 | 0.79341 | 0.7921 | 0.79068 | 0.78918 | 0.78757 | 0.78586 | 0.78405 | 0.78214 | 0.78014 | 0.77805 | 0.77587 | 0.77362 | 0.77129 | 0.76892 | 0.76649 | 0.76404 | 0.76158 | 0.75911 | 0.75667 | 0.75426 | 0.7519 | 0.74961 | 0.7474
|  |  | S | Hydro plants/Run-of-river/Electricity only/S | Hydro plants | Run-of-river | Electricity only | S | 0.80539 | 0.80516 | 0.80491 | 0.80463 | 0.80432 | 0.80399 | 0.80362 | 0.80321 | 0.80277 | 0.80228 | 0.80175 | 0.80116 | 0.80053 | 0.79984 | 0.79908 | 0.79826 | 0.79737 | 0.7964 | 0.79535 | 0.79422 | 0.793 | 0.79169 | 0.79029 | 0.78879 | 0.78719 | 0.78549 | 0.78369 | 0.7818 | 0.77981 | 0.77773 | 0.77556 | 0.77332 | 0.77102 | 0.76865 | 0.76624 | 0.76381 | 0.76136 | 0.75891 | 0.75648 | 0.75408 | 0.75174
|  |  | XS | Hydro plants/Run-of-river/Electricity only/XS | Hydro plants | Run-of-river | Electricity only | XS | 0.80539 | 0.8052 | 0.805 | 0.80477 | 0.80451 | 0.80424 | 0.80393 | 0.8036 | 0.80323 | 0.80282 | 0.80238 | 0.8019 | 0.80137 | 0.80079 | 0.80016 | 0.79947 | 0.79871 | 0.7979 | 0.79701 | 0.79604 | 0.795 | 0.79388 | 0.79267 | 0.79136 | 0.78997 | 0.78847 | 0.78688 | 0.78519 | 0.7834 | 0.78152 | 0.77954 | 0.77747 | 0.77531 | 0.77308 | 0.77079 | 0.76844 | 0.76604 | 0.76361 | 0.76118 | 0.75874 | 0.75632
| Reservoirs (dams) | Electricity only | L | Hydro plants/Reservoirs (dams)/Electricity only/L | Hydro plants | Reservoirs (dams) | Electricity only | L | 0.87251 | 0.8725 | 0.87248 | 0.87247 | 0.87246 | 0.87244 | 0.87242 | 0.87241 | 0.87239 | 0.87237 | 0.87235 | 0.87233 | 0.87231 | 0.87229 | 0.87227 | 0.87224 | 0.87222 | 0.87219 | 0.87216 | 0.87213 | 0.8721 | 0.87206 | 0.87203 | 0.87199 | 0.87195 | 0.87191 | 0.87187 | 0.87183 | 0.87178 | 0.87173 | 0.87168 | 0.87163 | 0.87157 | 0.87151 | 0.87145 | 0.87138 | 0.87131 | 0.87124 | 0.87116 | 0.87108 | 0.871
|  |  | M | Hydro plants/Reservoirs (dams)/Electricity only/M | Hydro plants | Reservoirs (dams) | Electricity only | M | 0.87251 | 0.8725 | 0.87249 | 0.87249 | 0.87248 | 0.87247 | 0.87245 | 0.87244 | 0.87243 | 0.87241 | 0.87239 | 0.87238 | 0.87235 | 0.87233 | 0.87231 | 0.87228 | 0.87225 | 0.87221 | 0.87217 | 0.87213 | 0.87209 | 0.87203 | 0.87198 | 0.87192 | 0.87185 | 0.87177 | 0.87169 | 0.8716 | 0.87149 | 0.87138 | 0.87126 | 0.87112 | 0.87097 | 0.87081 | 0.87062 | 0.87042 | 0.8702 | 0.86996 | 0.8697 | 0.8694 | 0.86908
|  |  | S | Hydro plants/Reservoirs (dams)/Electricity only/S | Hydro plants | Reservoirs (dams) | Electricity only | S | 0.87251 | 0.87251 | 0.8725 | 0.8725 | 0.8725 | 0.87249 | 0.87249 | 0.87248 | 0.87248 | 0.87247 | 0.87246 | 0.87245 | 0.87244 | 0.87243 | 0.87241 | 0.87239 | 0.87237 | 0.87235 | 0.87232 | 0.87228 | 0.87225 | 0.8722 | 0.87215 | 0.87209 | 0.87202 | 0.87194 | 0.87185 | 0.87174 | 0.87161 | 0.87147 | 0.8713 | 0.8711 | 0.87088 | 0.87062 | 0.87032 | 0.86997 | 0.86957 | 0.86911 | 0.86858 | 0.86798 | 0.86729
|  |  | XS | Hydro plants/Reservoirs (dams)/Electricity only/XS | Hydro plants | Reservoirs (dams) | Electricity only | XS | 0.87251 | 0.87251 | 0.87251 | 0.87251 | 0.87251 | 0.8725 | 0.8725 | 0.8725 | 0.8725 | 0.8725 | 0.87249 | 0.87249 | 0.87248 | 0.87248 | 0.87247 | 0.87246 | 0.87245 | 0.87244 | 0.87242 | 0.8724 | 0.87237 | 0.87234 | 0.87231 | 0.87226 | 0.8722 | 0.87214 | 0.87205 | 0.87195 | 0.87183 | 0.87168 | 0.8715 | 0.87128 | 0.87101 | 0.87068 | 0.87029 | 0.86981 | 0.86924 | 0.86854 | 0.86771 | 0.86672 | 0.86553
Pump storage | Pump storage | Electricity only | L | Pump storage/Pump storage/Electricity only/L | Pump storage | Pump storage | Electricity only | L | 0.98157 | 0.98156 | 0.98154 | 0.98153 | 0.98151 | 0.9815 | 0.98148 | 0.98146 | 0.98144 | 0.98142 | 0.9814 | 0.98137 | 0.98135 | 0.98133 | 0.9813 | 0.98127 | 0.98124 | 0.98121 | 0.98118 | 0.98115 | 0.98111 | 0.98107 | 0.98103 | 0.98099 | 0.98095 | 0.9809 | 0.98086 | 0.98081 | 0.98075 | 0.9807 | 0.98064 | 0.98058 | 0.98052 | 0.98045 | 0.98038 | 0.9803 | 0.98023 | 0.98014 | 0.98006 | 0.97997 | 0.97987
|  |  | M | Pump storage/Pump storage/Electricity only/M | Pump storage | Pump storage | Electricity only | M | 0.98157 | 0.98156 | 0.98156 | 0.98155 | 0.98154 | 0.98152 | 0.98151 | 0.9815 | 0.98148 | 0.98146 | 0.98144 | 0.98142 | 0.9814 | 0.98137 | 0.98134 | 0.98131 | 0.98128 | 0.98124 | 0.9812 | 0.98115 | 0.9811 | 0.98104 | 0.98098 | 0.98091 | 0.98083 | 0.98074 | 0.98065 | 0.98054 | 0.98043 | 0.9803 | 0.98016 | 0.98001 | 0.97984 | 0.97966 | 0.97945 | 0.97923 | 0.97898 | 0.97871 | 0.97841 | 0.97808 | 0.97772
|  |  | S | Pump storage/Pump storage/Electricity only/S | Pump storage | Pump storage | Electricity only | S | 0.98157 | 0.98157 | 0.98157 | 0.98156 | 0.98156 | 0.98156 | 0.98155 | 0.98154 | 0.98154 | 0.98153 | 0.98152 | 0.98151 | 0.98149 | 0.98148 | 0.98146 | 0.98144 | 0.98142 | 0.98139 | 0.98136 | 0.98132 | 0.98128 | 0.98123 | 0.98117 | 0.9811 | 0.98102 | 0.98093 | 0.98083 | 0.98071 | 0.98056 | 0.9804 | 0.98021 | 0.97999 | 0.97974 | 0.97945 | 0.97911 | 0.97872 | 0.97827 | 0.97775 | 0.97716 | 0.97648 | 0.9757
|  |  | XS | Pump storage/Pump storage/Electricity only/XS | Pump storage | Pump storage | Electricity only | XS | 0.98157 | 0.98157 | 0.98157 | 0.98157 | 0.98157 | 0.98157 | 0.98157 | 0.98156 | 0.98156 | 0.98156 | 0.98155 | 0.98155 | 0.98154 | 0.98154 | 0.98153 | 0.98152 | 0.98151 | 0.98149 | 0.98147 | 0.98145 | 0.98142 | 0.98139 | 0.98134 | 0.98129 | 0.98123 | 0.98115 | 0.98106 | 0.98095 | 0.98081 | 0.98064 | 0.98044 | 0.98019 | 0.97989 | 0.97952 | 0.97908 | 0.97854 | 0.97789 | 0.97711 | 0.97617 | 0.97505 | 0.97372
Type | Technology | Co-generation | Size | [5 empty] | Variable O&M costs €2010/MWh gross 2010: Desired range of operation - minimum hours
[9 empty] | 2010 | 2011 | 2012 | 2013 | 2014 | 2015 | 2016 | 2017 | 2018 | 2019 | 2020 | 2021 | 2022 | 2023 | 2024 | 2025 | 2026 | 2027 | 2028 | 2029 | 2030 | 2031 | 2032 | 2033 | 2034 | 2035 | 2036 | 2037 | 2038 | 2039 | 2040 | 2041 | 2042 | 2043 | 2044 | 2045 | 2046 | 2047 | 2048 | 2049 | 2050
Nuclear power plants | Nuclear - current | Electricity only | L | Nuclear power plants/Nuclear - current/Electricity only/L | Nuclear power plants | Nuclear - current | Electricity only | L | 6500 | 6500 | 6500 | 6500 | 6500 | 6500 | 6500 | 6500 | 6500 | 6500 | 6500 | 6500 | 6500 | 6500 | 6500 | 6500 | 6500 | 6500 | 6500 | 6500 | 6500 | 6500 | 6500 | 6500 | 6500 | 6500 | 6500 | 6500 | 6500 | 6500 | 6500 | 6500 | 6500 | 6500 | 6500 | 6500 | 6500 | 6500 | 6500 | 6500 | 6500
|  |  | M | Nuclear power plants/Nuclear - current/Electricity only/M | Nuclear power plants | Nuclear - current | Electricity only | M | 4875 | 4875 | 4875 | 4875 | 4875 | 4875 | 4875 | 4875 | 4875 | 4875 | 4875 | 4875 | 4875 | 4875 | 4875 | 4875 | 4875 | 4875 | 4875 | 4875 | 4875 | 4875 | 4875 | 4875 | 4875 | 4875 | 4875 | 4875 | 4875 | 4875 | 4875 | 4875 | 4875 | 4875 | 4875 | 4875 | 4875 | 4875 | 4875 | 4875 | 4875
| Nuclear III | Electricity only | L | Nuclear power plants/Nuclear III/Electricity only/L | Nuclear power plants | Nuclear III | Electricity only | L | 6000 | 6000 | 6000 | 6000 | 6000 | 6000 | 6000 | 6000 | 6000 | 6000 | 6000 | 6000 | 6000 | 6000 | 6000 | 6000 | 6000 | 6000 | 6000 | 6000 | 6000 | 6000 | 6000 | 6000 | 6000 | 6000 | 6000 | 6000 | 6000 | 6000 | 6000 | 6000 | 6000 | 6000 | 6000 | 6000 | 6000 | 6000 | 6000 | 6000 | 6000
|  |  | M | Nuclear power plants/Nuclear III/Electricity only/M | Nuclear power plants | Nuclear III | Electricity only | M | 4200 | 4200 | 4200 | 4200 | 4200 | 4200 | 4200 | 4200 | 4200 | 4200 | 4200 | 4200 | 4200 | 4200 | 4200 | 4200 | 4200 | 4200 | 4200 | 4200 | 4200 | 4200 | 4200 | 4200 | 4200 | 4200 | 4200 | 4200 | 4200 | 4200 | 4200 | 4200 | 4200 | 4200 | 4200 | 4200 | 4200 | 4200 | 4200 | 4200 | 4200
|  |  | S | Nuclear power plants/Nuclear III/Electricity only/S | Nuclear power plants | Nuclear III | Electricity only | S | [15 empty] | 2730 | 2730 | 2730 | 2730 | 2730 | 2730 | 2730 | 2730 | 2730 | 2730 | 2730 | 2730 | 2730 | 2730 | 2730 | 2730 | 2730 | 2730 | 2730 | 2730 | 2730 | 2730 | 2730 | 2730 | 2730 | 2730
| Nuclear IV | Electricity only | L | Nuclear power plants/Nuclear IV/Electricity only/L | Nuclear power plants | Nuclear IV | Electricity only | L | Desired range of operation - minimum hours 2035: 5750; Desired range of operation - minimum hours 2036: 5750; Desired range of operation - minimum hours 2037: 5750; Desired range of operation - minimum hours 2038: 5750; Desired range of operation - minimum hours 2039: 5750; Desired range of operation - minimum hours 2040: 5750; Desired range of operation - minimum hours 2041: 5750; Desired range of operation - minimum hours 2042: 5750; Desired range of operation - minimum hours 2043: 5750; Desired range of operation - minimum hours 2044: 5750; Desired range of operation - minimum hours 2045: 5750; Desired range of operation - minimum hours 2046: 5750; Desired range of operation - minimum hours 2047: 5750; Desired range of operation - minimum hours 2048: 5750; Desired range of operation - minimum hours 2049: 5750; Desired range of operation - minimum hours 2050: 5750
|  |  | M | Nuclear power plants/Nuclear IV/Electricity only/M | Nuclear power plants | Nuclear IV | Electricity only | M | Desired range of operation - minimum hours 2035: 4168.75; Desired range of operation - minimum hours 2036: 4168.75; Desired range of operation - minimum hours 2037: 4168.75; Desired range of operation - minimum hours 2038: 4168.75; Desired range of operation - minimum hours 2039: 4168.75; Desired range of operation - minimum hours 2040: 4168.75; Desired range of operation - minimum hours 2041: 4168.75; Desired range of operation - minimum hours 2042: 4168.75; Desired range of operation - minimum hours 2043: 4168.75; Desired range of operation - minimum hours 2044: 4168.75; Desired range of operation - minimum hours 2045: 4168.75; Desired range of operation - minimum hours 2046: 4168.75; Desired range of operation - minimum hours 2047: 4168.75; Desired range of operation - minimum hours 2048: 4168.75; Desired range of operation - minimum hours 2049: 4168.75; Desired range of operation - minimum hours 2050: 4168.75
Coal fired power plants | Integrated gasification combined cycle | Electricity only | L | Coal fired power plants/Integrated gasification combined cycle/Electricity only/L | Coal fired power plants | Integrated gasification combined cycle | Electricity only | L | 6700 | 6700 | 6700 | 6700 | 6700 | 6700 | 6700 | 6700 | 6700 | 6700 | 6700 | 6700 | 6700 | 6700 | 6700 | 6700 | 6700 | 6700 | 6700 | 6700 | 6700 | 6700 | 6700 | 6700 | 6700 | 6700 | 6700 | 6700 | 6700 | 6700 | 6700 | 6700 | 6700 | 6700 | 6700 | 6700 | 6700 | 6700 | 6700 | 6700 | 6700
|  |  | M | Coal fired power plants/Integrated gasification combined cycle/Electricity only/M | Coal fired power plants | Integrated gasification combined cycle | Electricity only | M | 4556 | 4556 | 4556 | 4556 | 4556 | 4556 | 4556 | 4556 | 4556 | 4556 | 4556 | 4556 | 4556 | 4556 | 4556 | 4556 | 4556 | 4556 | 4556 | 4556 | 4556 | 4556 | 4556 | 4556 | 4556 | 4556 | 4556 | 4556 | 4556 | 4556 | 4556 | 4556 | 4556 | 4556 | 4556 | 4556 | 4556 | 4556 | 4556 | 4556 | 4556
|  | CHP | L | Coal fired power plants/Integrated gasification combined cycle/CHP/L | Coal fired power plants | Integrated gasification combined cycle | CHP | L | 5360 | 5360 | 5360 | 5360 | 5360 | 5360 | 5360 | 5360 | 5360 | 5360 | 5360 | 5360 | 5360 | 5360 | 5360 | 5360 | 5360 | 5360 | 5360 | 5360 | 5360 | 5360 | 5360 | 5360 | 5360 | 5360 | 5360 | 5360 | 5360 | 5360 | 5360 | 5360 | 5360 | 5360 | 5360 | 5360 | 5360 | 5360 | 5360 | 5360 | 5360
|  |  | M | Coal fired power plants/Integrated gasification combined cycle/CHP/M | Coal fired power plants | Integrated gasification combined cycle | CHP | M | 3216 | 3216 | 3216 | 3216 | 3216 | 3216 | 3216 | 3216 | 3216 | 3216 | 3216 | 3216 | 3216 | 3216 | 3216 | 3216 | 3216 | 3216 | 3216 | 3216 | 3216 | 3216 | 3216 | 3216 | 3216 | 3216 | 3216 | 3216 | 3216 | 3216 | 3216 | 3216 | 3216 | 3216 | 3216 | 3216 | 3216 | 3216 | 3216 | 3216 | 3216
|  | Electricity only with CCS | L | Coal fired power plants/Integrated gasification combined cycle/Electricity only with CCS/L | Coal fired power plants | Integrated gasification combined cycle | Electricity only with CCS | L | Desired range of operation - minimum hours 2031: 6700; Desired range of operation - minimum hours 2032: 6700; Desired range of operation - minimum hours 2033: 6700; Desired range of operation - minimum hours 2034: 6700; Desired range of operation - minimum hours 2035: 6700; Desired range of operation - minimum hours 2036: 6700; Desired range of operation - minimum hours 2037: 6700; Desired range of operation - minimum hours 2038: 6700; Desired range of operation - minimum hours 2039: 6700; Desired range of operation - minimum hours 2040: 6700; Desired range of operation - minimum hours 2041: 6700; Desired range of operation - minimum hours 2042: 6700; Desired range of operation - minimum hours 2043: 6700; Desired range of operation - minimum hours 2044: 6700; Desired range of operation - minimum hours 2045: 6700; Desired range of operation - minimum hours 2046: 6700; Desired range of operation - minimum hours 2047: 6700; Desired range of operation - minimum hours 2048: 6700; Desired range of operation - minimum hours 2049: 6700; Desired range of operation - minimum hours 2050: 6700
|  |  | M | Coal fired power plants/Integrated gasification combined cycle/Electricity only with CCS/M | Coal fired power plants | Integrated gasification combined cycle | Electricity only with CCS | M | Desired range of operation - minimum hours 2031: 4556; Desired range of operation - minimum hours 2032: 4556; Desired range of operation - minimum hours 2033: 4556; Desired range of operation - minimum hours 2034: 4556; Desired range of operation - minimum hours 2035: 4556; Desired range of operation - minimum hours 2036: 4556; Desired range of operation - minimum hours 2037: 4556; Desired range of operation - minimum hours 2038: 4556; Desired range of operation - minimum hours 2039: 4556; Desired range of operation - minimum hours 2040: 4556; Desired range of operation - minimum hours 2041: 4556; Desired range of operation - minimum hours 2042: 4556; Desired range of operation - minimum hours 2043: 4556; Desired range of operation - minimum hours 2044: 4556; Desired range of operation - minimum hours 2045: 4556; Desired range of operation - minimum hours 2046: 4556; Desired range of operation - minimum hours 2047: 4556; Desired range of operation - minimum hours 2048: 4556; Desired range of operation - minimum hours 2049: 4556; Desired range of operation - minimum hours 2050: 4556
|  | CHP with CCS | L | Coal fired power plants/Integrated gasification combined cycle/CHP with CCS/L | Coal fired power plants | Integrated gasification combined cycle | CHP with CCS | L | Desired range of operation - minimum hours 2031: 5360; Desired range of operation - minimum hours 2032: 5360; Desired range of operation - minimum hours 2033: 5360; Desired range of operation - minimum hours 2034: 5360; Desired range of operation - minimum hours 2035: 5360; Desired range of operation - minimum hours 2036: 5360; Desired range of operation - minimum hours 2037: 5360; Desired range of operation - minimum hours 2038: 5360; Desired range of operation - minimum hours 2039: 5360; Desired range of operation - minimum hours 2040: 5360; Desired range of operation - minimum hours 2041: 5360; Desired range of operation - minimum hours 2042: 5360; Desired range of operation - minimum hours 2043: 5360; Desired range of operation - minimum hours 2044: 5360; Desired range of operation - minimum hours 2045: 5360; Desired range of operation - minimum hours 2046: 5360; Desired range of operation - minimum hours 2047: 5360; Desired range of operation - minimum hours 2048: 5360; Desired range of operation - minimum hours 2049: 5360; Desired range of operation - minimum hours 2050: 5360
|  |  | M | Coal fired power plants/Integrated gasification combined cycle/CHP with CCS/M | Coal fired power plants | Integrated gasification combined cycle | CHP with CCS | M | Desired range of operation - minimum hours 2031: 3216; Desired range of operation - minimum hours 2032: 3216; Desired range of operation - minimum hours 2033: 3216; Desired range of operation - minimum hours 2034: 3216; Desired range of operation - minimum hours 2035: 3216; Desired range of operation - minimum hours 2036: 3216; Desired range of operation - minimum hours 2037: 3216; Desired range of operation - minimum hours 2038: 3216; Desired range of operation - minimum hours 2039: 3216; Desired range of operation - minimum hours 2040: 3216; Desired range of operation - minimum hours 2041: 3216; Desired range of operation - minimum hours 2042: 3216; Desired range of operation - minimum hours 2043: 3216; Desired range of operation - minimum hours 2044: 3216; Desired range of operation - minimum hours 2045: 3216; Desired range of operation - minimum hours 2046: 3216; Desired range of operation - minimum hours 2047: 3216; Desired range of operation - minimum hours 2048: 3216; Desired range of operation - minimum hours 2049: 3216; Desired range of operation - minimum hours 2050: 3216
| Supercritical steam turbine | Electricity only | L | Coal fired power plants/Supercritical steam turbine/Electricity only/L | Coal fired power plants | Supercritical steam turbine | Electricity only | L | 6550 | 6550 | 6550 | 6550 | 6550 | 6550 | 6550 | 6550 | 6550 | 6550 | 6550 | 6550 | 6550 | 6550 | 6550 | 6550 | 6550 | 6550 | 6550 | 6550 | 6550 | 6550 | 6550 | 6550 | 6550 | 6550 | 6550 | 6550 | 6550 | 6550 | 6550 | 6550 | 6550 | 6550 | 6550 | 6550 | 6550 | 6550 | 6550 | 6550 | 6550
|  |  | M | Coal fired power plants/Supercritical steam turbine/Electricity only/M | Coal fired power plants | Supercritical steam turbine | Electricity only | M | 4716 | 4716 | 4716 | 4716 | 4716 | 4716 | 4716 | 4716 | 4716 | 4716 | 4716 | 4716 | 4716 | 4716 | 4716 | 4716 | 4716 | 4716 | 4716 | 4716 | 4716 | 4716 | 4716 | 4716 | 4716 | 4716 | 4716 | 4716 | 4716 | 4716 | 4716 | 4716 | 4716 | 4716 | 4716 | 4716 | 4716 | 4716 | 4716 | 4716 | 4716
|  | CHP | L | Coal fired power plants/Supercritical steam turbine/CHP/L | Coal fired power plants | Supercritical steam turbine | CHP | L | 5240 | 5240 | 5240 | 5240 | 5240 | 5240 | 5240 | 5240 | 5240 | 5240 | 5240 | 5240 | 5240 | 5240 | 5240 | 5240 | 5240 | 5240 | 5240 | 5240 | 5240 | 5240 | 5240 | 5240 | 5240 | 5240 | 5240 | 5240 | 5240 | 5240 | 5240 | 5240 | 5240 | 5240 | 5240 | 5240 | 5240 | 5240 | 5240 | 5240 | 5240
|  |  | M | Coal fired power plants/Supercritical steam turbine/CHP/M | Coal fired power plants | Supercritical steam turbine | CHP | M | 3799 | 3799 | 3799 | 3799 | 3799 | 3799 | 3799 | 3799 | 3799 | 3799 | 3799 | 3799 | 3799 | 3799 | 3799 | 3799 | 3799 | 3799 | 3799 | 3799 | 3799 | 3799 | 3799 | 3799 | 3799 | 3799 | 3799 | 3799 | 3799 | 3799 | 3799 | 3799 | 3799 | 3799 | 3799 | 3799 | 3799 | 3799 | 3799 | 3799 | 3799
|  | Electricity only with CCS | L | Coal fired power plants/Supercritical steam turbine/Electricity only with CCS/L | Coal fired power plants | Supercritical steam turbine | Electricity only with CCS | L | Desired range of operation - minimum hours 2031: 6550; Desired range of operation - minimum hours 2032: 6550; Desired range of operation - minimum hours 2033: 6550; Desired range of operation - minimum hours 2034: 6550; Desired range of operation - minimum hours 2035: 6550; Desired range of operation - minimum hours 2036: 6550; Desired range of operation - minimum hours 2037: 6550; Desired range of operation - minimum hours 2038: 6550; Desired range of operation - minimum hours 2039: 6550; Desired range of operation - minimum hours 2040: 6550; Desired range of operation - minimum hours 2041: 6550; Desired range of operation - minimum hours 2042: 6550; Desired range of operation - minimum hours 2043: 6550; Desired range of operation - minimum hours 2044: 6550; Desired range of operation - minimum hours 2045: 6550; Desired range of operation - minimum hours 2046: 6550; Desired range of operation - minimum hours 2047: 6550; Desired range of operation - minimum hours 2048: 6550; Desired range of operation - minimum hours 2049: 6550; Desired range of operation - minimum hours 2050: 6550
|  |  | M | Coal fired power plants/Supercritical steam turbine/Electricity only with CCS/M | Coal fired power plants | Supercritical steam turbine | Electricity only with CCS | M | Desired range of operation - minimum hours 2031: 4716; Desired range of operation - minimum hours 2032: 4716; Desired range of operation - minimum hours 2033: 4716; Desired range of operation - minimum hours 2034: 4716; Desired range of operation - minimum hours 2035: 4716; Desired range of operation - minimum hours 2036: 4716; Desired range of operation - minimum hours 2037: 4716; Desired range of operation - minimum hours 2038: 4716; Desired range of operation - minimum hours 2039: 4716; Desired range of operation - minimum hours 2040: 4716; Desired range of operation - minimum hours 2041: 4716; Desired range of operation - minimum hours 2042: 4716; Desired range of operation - minimum hours 2043: 4716; Desired range of operation - minimum hours 2044: 4716; Desired range of operation - minimum hours 2045: 4716; Desired range of operation - minimum hours 2046: 4716; Desired range of operation - minimum hours 2047: 4716; Desired range of operation - minimum hours 2048: 4716; Desired range of operation - minimum hours 2049: 4716; Desired range of operation - minimum hours 2050: 4716
|  | CHP with CCS | L | Coal fired power plants/Supercritical steam turbine/CHP with CCS/L | Coal fired power plants | Supercritical steam turbine | CHP with CCS | L | Desired range of operation - minimum hours 2031: 5240; Desired range of operation - minimum hours 2032: 5240; Desired range of operation - minimum hours 2033: 5240; Desired range of operation - minimum hours 2034: 5240; Desired range of operation - minimum hours 2035: 5240; Desired range of operation - minimum hours 2036: 5240; Desired range of operation - minimum hours 2037: 5240; Desired range of operation - minimum hours 2038: 5240; Desired range of operation - minimum hours 2039: 5240; Desired range of operation - minimum hours 2040: 5240; Desired range of operation - minimum hours 2041: 5240; Desired range of operation - minimum hours 2042: 5240; Desired range of operation - minimum hours 2043: 5240; Desired range of operation - minimum hours 2044: 5240; Desired range of operation - minimum hours 2045: 5240; Desired range of operation - minimum hours 2046: 5240; Desired range of operation - minimum hours 2047: 5240; Desired range of operation - minimum hours 2048: 5240; Desired range of operation - minimum hours 2049: 5240; Desired range of operation - minimum hours 2050: 5240
|  |  | M | Coal fired power plants/Supercritical steam turbine/CHP with CCS/M | Coal fired power plants | Supercritical steam turbine | CHP with CCS | M | Desired range of operation - minimum hours 2031: 3799; Desired range of operation - minimum hours 2032: 3799; Desired range of operation - minimum hours 2033: 3799; Desired range of operation - minimum hours 2034: 3799; Desired range of operation - minimum hours 2035: 3799; Desired range of operation - minimum hours 2036: 3799; Desired range of operation - minimum hours 2037: 3799; Desired range of operation - minimum hours 2038: 3799; Desired range of operation - minimum hours 2039: 3799; Desired range of operation - minimum hours 2040: 3799; Desired range of operation - minimum hours 2041: 3799; Desired range of operation - minimum hours 2042: 3799; Desired range of operation - minimum hours 2043: 3799; Desired range of operation - minimum hours 2044: 3799; Desired range of operation - minimum hours 2045: 3799; Desired range of operation - minimum hours 2046: 3799; Desired range of operation - minimum hours 2047: 3799; Desired range of operation - minimum hours 2048: 3799; Desired range of operation - minimum hours 2049: 3799; Desired range of operation - minimum hours 2050: 3799
| Fluidized bed combustion | Electricity only | L | Coal fired power plants/Fluidized bed combustion/Electricity only/L | Coal fired power plants | Fluidized bed combustion | Electricity only | L | 6000 | 6000 | 6000 | 6000 | 6000 | 6000 | 6000 | 6000 | 6000 | 6000 | 6000 | 6000 | 6000 | 6000 | 6000 | 6000 | 6000 | 6000 | 6000 | 6000 | 6000 | 6000 | 6000 | 6000 | 6000 | 6000 | 6000 | 6000 | 6000 | 6000 | 6000 | 6000 | 6000 | 6000 | 6000 | 6000 | 6000 | 6000 | 6000 | 6000 | 6000
|  |  | M | Coal fired power plants/Fluidized bed combustion/Electricity only/M | Coal fired power plants | Fluidized bed combustion | Electricity only | M | 4290 | 4290 | 4290 | 4290 | 4290 | 4290 | 4290 | 4290 | 4290 | 4290 | 4290 | 4290 | 4290 | 4290 | 4290 | 4290 | 4290 | 4290 | 4290 | 4290 | 4290 | 4290 | 4290 | 4290 | 4290 | 4290 | 4290 | 4290 | 4290 | 4290 | 4290 | 4290 | 4290 | 4290 | 4290 | 4290 | 4290 | 4290 | 4290 | 4290 | 4290
|  |  | S | Coal fired power plants/Fluidized bed combustion/Electricity only/S | Coal fired power plants | Fluidized bed combustion | Electricity only | S | 2895.75 | 2895.75 | 2895.75 | 2895.75 | 2895.75 | 2895.75 | 2895.75 | 2895.75 | 2895.75 | 2895.75 | 2895.75 | 2895.75 | 2895.75 | 2895.75 | 2895.75 | 2895.75 | 2895.75 | 2895.75 | 2895.75 | 2895.75 | 2895.75 | 2895.75 | 2895.75 | 2895.75 | 2895.75 | 2895.75 | 2895.75 | 2895.75 | 2895.75 | 2895.75 | 2895.75 | 2895.75 | 2895.75 | 2895.75 | 2895.75 | 2895.75 | 2895.75 | 2895.75 | 2895.75 | 2895.75 | 2895.75
|  | CHP | L | Coal fired power plants/Fluidized bed combustion/CHP/L | Coal fired power plants | Fluidized bed combustion | CHP | L | 4800 | 4800 | 4800 | 4800 | 4800 | 4800 | 4800 | 4800 | 4800 | 4800 | 4800 | 4800 | 4800 | 4800 | 4800 | 4800 | 4800 | 4800 | 4800 | 4800 | 4800 | 4800 | 4800 | 4800 | 4800 | 4800 | 4800 | 4800 | 4800 | 4800 | 4800 | 4800 | 4800 | 4800 | 4800 | 4800 | 4800 | 4800 | 4800 | 4800 | 4800
|  |  | M | Coal fired power plants/Fluidized bed combustion/CHP/M | Coal fired power plants | Fluidized bed combustion | CHP | M | 3432 | 3432 | 3432 | 3432 | 3432 | 3432 | 3432 | 3432 | 3432 | 3432 | 3432 | 3432 | 3432 | 3432 | 3432 | 3432 | 3432 | 3432 | 3432 | 3432 | 3432 | 3432 | 3432 | 3432 | 3432 | 3432 | 3432 | 3432 | 3432 | 3432 | 3432 | 3432 | 3432 | 3432 | 3432 | 3432 | 3432 | 3432 | 3432 | 3432 | 3432
|  |  | S | Coal fired power plants/Fluidized bed combustion/CHP/S | Coal fired power plants | Fluidized bed combustion | CHP | S | 2316.6 | 2316.6 | 2316.6 | 2316.6 | 2316.6 | 2316.6 | 2316.6 | 2316.6 | 2316.6 | 2316.6 | 2316.6 | 2316.6 | 2316.6 | 2316.6 | 2316.6 | 2316.6 | 2316.6 | 2316.6 | 2316.6 | 2316.6 | 2316.6 | 2316.6 | 2316.6 | 2316.6 | 2316.6 | 2316.6 | 2316.6 | 2316.6 | 2316.6 | 2316.6 | 2316.6 | 2316.6 | 2316.6 | 2316.6 | 2316.6 | 2316.6 | 2316.6 | 2316.6 | 2316.6 | 2316.6 | 2316.6
|  | Electricity only with CCS | L | Coal fired power plants/Fluidized bed combustion/Electricity only with CCS/L | Coal fired power plants | Fluidized bed combustion | Electricity only with CCS | L | Desired range of operation - minimum hours 2031: 6000; Desired range of operation - minimum hours 2032: 6000; Desired range of operation - minimum hours 2033: 6000; Desired range of operation - minimum hours 2034: 6000; Desired range of operation - minimum hours 2035: 6000; Desired range of operation - minimum hours 2036: 6000; Desired range of operation - minimum hours 2037: 6000; Desired range of operation - minimum hours 2038: 6000; Desired range of operation - minimum hours 2039: 6000; Desired range of operation - minimum hours 2040: 6000; Desired range of operation - minimum hours 2041: 6000; Desired range of operation - minimum hours 2042: 6000; Desired range of operation - minimum hours 2043: 6000; Desired range of operation - minimum hours 2044: 6000; Desired range of operation - minimum hours 2045: 6000; Desired range of operation - minimum hours 2046: 6000; Desired range of operation - minimum hours 2047: 6000; Desired range of operation - minimum hours 2048: 6000; Desired range of operation - minimum hours 2049: 6000; Desired range of operation - minimum hours 2050: 6000
|  |  | M | Coal fired power plants/Fluidized bed combustion/Electricity only with CCS/M | Coal fired power plants | Fluidized bed combustion | Electricity only with CCS | M | Desired range of operation - minimum hours 2031: 4290; Desired range of operation - minimum hours 2032: 4290; Desired range of operation - minimum hours 2033: 4290; Desired range of operation - minimum hours 2034: 4290; Desired range of operation - minimum hours 2035: 4290; Desired range of operation - minimum hours 2036: 4290; Desired range of operation - minimum hours 2037: 4290; Desired range of operation - minimum hours 2038: 4290; Desired range of operation - minimum hours 2039: 4290; Desired range of operation - minimum hours 2040: 4290; Desired range of operation - minimum hours 2041: 4290; Desired range of operation - minimum hours 2042: 4290; Desired range of operation - minimum hours 2043: 4290; Desired range of operation - minimum hours 2044: 4290; Desired range of operation - minimum hours 2045: 4290; Desired range of operation - minimum hours 2046: 4290; Desired range of operation - minimum hours 2047: 4290; Desired range of operation - minimum hours 2048: 4290; Desired range of operation - minimum hours 2049: 4290; Desired range of operation - minimum hours 2050: 4290
|  | CHP with CCS | L | Coal fired power plants/Fluidized bed combustion/CHP with CCS/L | Coal fired power plants | Fluidized bed combustion | CHP with CCS | L | Desired range of operation - minimum hours 2031: 4800; Desired range of operation - minimum hours 2032: 4800; Desired range of operation - minimum hours 2033: 4800; Desired range of operation - minimum hours 2034: 4800; Desired range of operation - minimum hours 2035: 4800; Desired range of operation - minimum hours 2036: 4800; Desired range of operation - minimum hours 2037: 4800; Desired range of operation - minimum hours 2038: 4800; Desired range of operation - minimum hours 2039: 4800; Desired range of operation - minimum hours 2040: 4800; Desired range of operation - minimum hours 2041: 4800; Desired range of operation - minimum hours 2042: 4800; Desired range of operation - minimum hours 2043: 4800; Desired range of operation - minimum hours 2044: 4800; Desired range of operation - minimum hours 2045: 4800; Desired range of operation - minimum hours 2046: 4800; Desired range of operation - minimum hours 2047: 4800; Desired range of operation - minimum hours 2048: 4800; Desired range of operation - minimum hours 2049: 4800; Desired range of operation - minimum hours 2050: 4800
|  |  | M | Coal fired power plants/Fluidized bed combustion/CHP with CCS/M | Coal fired power plants | Fluidized bed combustion | CHP with CCS | M | Desired range of operation - minimum hours 2031: 3432; Desired range of operation - minimum hours 2032: 3432; Desired range of operation - minimum hours 2033: 3432; Desired range of operation - minimum hours 2034: 3432; Desired range of operation - minimum hours 2035: 3432; Desired range of operation - minimum hours 2036: 3432; Desired range of operation - minimum hours 2037: 3432; Desired range of operation - minimum hours 2038: 3432; Desired range of operation - minimum hours 2039: 3432; Desired range of operation - minimum hours 2040: 3432; Desired range of operation - minimum hours 2041: 3432; Desired range of operation - minimum hours 2042: 3432; Desired range of operation - minimum hours 2043: 3432; Desired range of operation - minimum hours 2044: 3432; Desired range of operation - minimum hours 2045: 3432; Desired range of operation - minimum hours 2046: 3432; Desired range of operation - minimum hours 2047: 3432; Desired range of operation - minimum hours 2048: 3432; Desired range of operation - minimum hours 2049: 3432; Desired range of operation - minimum hours 2050: 3432
| Steam turbine | Electricity only | L | Coal fired power plants/Steam turbine/Electricity only/L | Coal fired power plants | Steam turbine | Electricity only | L | 5750 | 5750 | 5750 | 5750 | 5750 | 5750 | 5750 | 5750 | 5750 | 5750 | 5750 | 5750 | 5750 | 5750 | 5750 | 5750 | 5750 | 5750 | 5750 | 5750 | 5750 | 5750 | 5750 | 5750 | 5750 | 5750 | 5750 | 5750 | 5750 | 5750 | 5750 | 5750 | 5750 | 5750 | 5750 | 5750 | 5750 | 5750 | 5750 | 5750 | 5750
|  |  | M | Coal fired power plants/Steam turbine/Electricity only/M | Coal fired power plants | Steam turbine | Electricity only | M | 4600 | 4600 | 4600 | 4600 | 4600 | 4600 | 4600 | 4600 | 4600 | 4600 | 4600 | 4600 | 4600 | 4600 | 4600 | 4600 | 4600 | 4600 | 4600 | 4600 | 4600 | 4600 | 4600 | 4600 | 4600 | 4600 | 4600 | 4600 | 4600 | 4600 | 4600 | 4600 | 4600 | 4600 | 4600 | 4600 | 4600 | 4600 | 4600 | 4600 | 4600
|  |  | S | Coal fired power plants/Steam turbine/Electricity only/S | Coal fired power plants | Steam turbine | Electricity only | S | 3450 | 3450 | 3450 | 3450 | 3450 | 3450 | 3450 | 3450 | 3450 | 3450 | 3450 | 3450 | 3450 | 3450 | 3450 | 3450 | 3450 | 3450 | 3450 | 3450 | 3450 | 3450 | 3450 | 3450 | 3450 | 3450 | 3450 | 3450 | 3450 | 3450 | 3450 | 3450 | 3450 | 3450 | 3450 | 3450 | 3450 | 3450 | 3450 | 3450 | 3450
|  |  | XS | Coal fired power plants/Steam turbine/Electricity only/XS | Coal fired power plants | Steam turbine | Electricity only | XS | 2932.5 | 2932.5 | 2932.5 | 2932.5 | 2932.5 | 2932.5 | 2932.5 | 2932.5 | 2932.5 | 2932.5 | 2932.5 | 2932.5 | 2932.5 | 2932.5 | 2932.5 | 2932.5 | 2932.5 | 2932.5 | 2932.5 | 2932.5 | 2932.5 | 2932.5 | 2932.5 | 2932.5 | 2932.5 | 2932.5 | 2932.5 | 2932.5 | 2932.5 | 2932.5 | 2932.5 | 2932.5 | 2932.5 | 2932.5 | 2932.5 | 2932.5 | 2932.5 | 2932.5 | 2932.5 | 2932.5 | 2932.5
|  | CHP | L | Coal fired power plants/Steam turbine/CHP/L | Coal fired power plants | Steam turbine | CHP | L | 5175 | 5175 | 5175 | 5175 | 5175 | 5175 | 5175 | 5175 | 5175 | 5175 | 5175 | 5175 | 5175 | 5175 | 5175 | 5175 | 5175 | 5175 | 5175 | 5175 | 5175 | 5175 | 5175 | 5175 | 5175 | 5175 | 5175 | 5175 | 5175 | 5175 | 5175 | 5175 | 5175 | 5175 | 5175 | 5175 | 5175 | 5175 | 5175 | 5175 | 5175
|  |  | M | Coal fired power plants/Steam turbine/CHP/M | Coal fired power plants | Steam turbine | CHP | M | 4140 | 4140 | 4140 | 4140 | 4140 | 4140 | 4140 | 4140 | 4140 | 4140 | 4140 | 4140 | 4140 | 4140 | 4140 | 4140 | 4140 | 4140 | 4140 | 4140 | 4140 | 4140 | 4140 | 4140 | 4140 | 4140 | 4140 | 4140 | 4140 | 4140 | 4140 | 4140 | 4140 | 4140 | 4140 | 4140 | 4140 | 4140 | 4140 | 4140 | 4140
|  |  | S | Coal fired power plants/Steam turbine/CHP/S | Coal fired power plants | Steam turbine | CHP | S | 3105 | 3105 | 3105 | 3105 | 3105 | 3105 | 3105 | 3105 | 3105 | 3105 | 3105 | 3105 | 3105 | 3105 | 3105 | 3105 | 3105 | 3105 | 3105 | 3105 | 3105 | 3105 | 3105 | 3105 | 3105 | 3105 | 3105 | 3105 | 3105 | 3105 | 3105 | 3105 | 3105 | 3105 | 3105 | 3105 | 3105 | 3105 | 3105 | 3105 | 3105
|  |  | XS | Coal fired power plants/Steam turbine/CHP/XS | Coal fired power plants | Steam turbine | CHP | XS | 2639.25 | 2639.25 | 2639.25 | 2639.25 | 2639.25 | 2639.25 | 2639.25 | 2639.25 | 2639.25 | 2639.25 | 2639.25 | 2639.25 | 2639.25 | 2639.25 | 2639.25 | 2639.25 | 2639.25 | 2639.25 | 2639.25 | 2639.25 | 2639.25 | 2639.25 | 2639.25 | 2639.25 | 2639.25 | 2639.25 | 2639.25 | 2639.25 | 2639.25 | 2639.25 | 2639.25 | 2639.25 | 2639.25 | 2639.25 | 2639.25 | 2639.25 | 2639.25 | 2639.25 | 2639.25 | 2639.25 | 2639.25
|  | Electricity only with CCS | L | Coal fired power plants/Steam turbine/Electricity only with CCS/L | Coal fired power plants | Steam turbine | Electricity only with CCS | L | Desired range of operation - minimum hours 2031: 5750; Desired range of operation - minimum hours 2032: 5750; Desired range of operation - minimum hours 2033: 5750; Desired range of operation - minimum hours 2034: 5750; Desired range of operation - minimum hours 2035: 5750; Desired range of operation - minimum hours 2036: 5750; Desired range of operation - minimum hours 2037: 5750; Desired range of operation - minimum hours 2038: 5750; Desired range of operation - minimum hours 2039: 5750; Desired range of operation - minimum hours 2040: 5750; Desired range of operation - minimum hours 2041: 5750; Desired range of operation - minimum hours 2042: 5750; Desired range of operation - minimum hours 2043: 5750; Desired range of operation - minimum hours 2044: 5750; Desired range of operation - minimum hours 2045: 5750; Desired range of operation - minimum hours 2046: 5750; Desired range of operation - minimum hours 2047: 5750; Desired range of operation - minimum hours 2048: 5750; Desired range of operation - minimum hours 2049: 5750; Desired range of operation - minimum hours 2050: 5750
|  |  | M | Coal fired power plants/Steam turbine/Electricity only with CCS/M | Coal fired power plants | Steam turbine | Electricity only with CCS | M | Desired range of operation - minimum hours 2031: 4600; Desired range of operation - minimum hours 2032: 4600; Desired range of operation - minimum hours 2033: 4600; Desired range of operation - minimum hours 2034: 4600; Desired range of operation - minimum hours 2035: 4600; Desired range of operation - minimum hours 2036: 4600; Desired range of operation - minimum hours 2037: 4600; Desired range of operation - minimum hours 2038: 4600; Desired range of operation - minimum hours 2039: 4600; Desired range of operation - minimum hours 2040: 4600; Desired range of operation - minimum hours 2041: 4600; Desired range of operation - minimum hours 2042: 4600; Desired range of operation - minimum hours 2043: 4600; Desired range of operation - minimum hours 2044: 4600; Desired range of operation - minimum hours 2045: 4600; Desired range of operation - minimum hours 2046: 4600; Desired range of operation - minimum hours 2047: 4600; Desired range of operation - minimum hours 2048: 4600; Desired range of operation - minimum hours 2049: 4600; Desired range of operation - minimum hours 2050: 4600
|  | CHP with CCS | L | Coal fired power plants/Steam turbine/CHP with CCS/L | Coal fired power plants | Steam turbine | CHP with CCS | L | Desired range of operation - minimum hours 2031: 5175; Desired range of operation - minimum hours 2032: 5175; Desired range of operation - minimum hours 2033: 5175; Desired range of operation - minimum hours 2034: 5175; Desired range of operation - minimum hours 2035: 5175; Desired range of operation - minimum hours 2036: 5175; Desired range of operation - minimum hours 2037: 5175; Desired range of operation - minimum hours 2038: 5175; Desired range of operation - minimum hours 2039: 5175; Desired range of operation - minimum hours 2040: 5175; Desired range of operation - minimum hours 2041: 5175; Desired range of operation - minimum hours 2042: 5175; Desired range of operation - minimum hours 2043: 5175; Desired range of operation - minimum hours 2044: 5175; Desired range of operation - minimum hours 2045: 5175; Desired range of operation - minimum hours 2046: 5175; Desired range of operation - minimum hours 2047: 5175; Desired range of operation - minimum hours 2048: 5175; Desired range of operation - minimum hours 2049: 5175; Desired range of operation - minimum hours 2050: 5175
|  |  | M | Coal fired power plants/Steam turbine/CHP with CCS/M | Coal fired power plants | Steam turbine | CHP with CCS | M | Desired range of operation - minimum hours 2031: 4140; Desired range of operation - minimum hours 2032: 4140; Desired range of operation - minimum hours 2033: 4140; Desired range of operation - minimum hours 2034: 4140; Desired range of operation - minimum hours 2035: 4140; Desired range of operation - minimum hours 2036: 4140; Desired range of operation - minimum hours 2037: 4140; Desired range of operation - minimum hours 2038: 4140; Desired range of operation - minimum hours 2039: 4140; Desired range of operation - minimum hours 2040: 4140; Desired range of operation - minimum hours 2041: 4140; Desired range of operation - minimum hours 2042: 4140; Desired range of operation - minimum hours 2043: 4140; Desired range of operation - minimum hours 2044: 4140; Desired range of operation - minimum hours 2045: 4140; Desired range of operation - minimum hours 2046: 4140; Desired range of operation - minimum hours 2047: 4140; Desired range of operation - minimum hours 2048: 4140; Desired range of operation - minimum hours 2049: 4140; Desired range of operation - minimum hours 2050: 4140
Lignite fired power plants | Integrated gasification combined cycle | Electricity only | L | Lignite fired power plants/Integrated gasification combined cycle/Electricity only/L | Lignite fired power plants | Integrated gasification combined cycle | Electricity only | L | 6900 | 6900 | 6900 | 6900 | 6900 | 6900 | 6900 | 6900 | 6900 | 6900 | 6900 | 6900 | 6900 | 6900 | 6900 | 6900 | 6900 | 6900 | 6900 | 6900 | 6900 | 6900 | 6900 | 6900 | 6900 | 6900 | 6900 | 6900 | 6900 | 6900 | 6900 | 6900 | 6900 | 6900 | 6900 | 6900 | 6900 | 6900 | 6900 | 6900 | 6900
|  |  | M | Lignite fired power plants/Integrated gasification combined cycle/Electricity only/M | Lignite fired power plants | Integrated gasification combined cycle | Electricity only | M | 4692 | 4692 | 4692 | 4692 | 4692 | 4692 | 4692 | 4692 | 4692 | 4692 | 4692 | 4692 | 4692 | 4692 | 4692 | 4692 | 4692 | 4692 | 4692 | 4692 | 4692 | 4692 | 4692 | 4692 | 4692 | 4692 | 4692 | 4692 | 4692 | 4692 | 4692 | 4692 | 4692 | 4692 | 4692 | 4692 | 4692 | 4692 | 4692 | 4692 | 4692
|  | CHP | L | Lignite fired power plants/Integrated gasification combined cycle/CHP/L | Lignite fired power plants | Integrated gasification combined cycle | CHP | L | [10 empty] | 5520 | 5520 | 5520 | 5520 | 5520 | 5520 | 5520 | 5520 | 5520 | 5520 | 5520 | 5520 | 5520 | 5520 | 5520 | 5520 | 5520 | 5520 | 5520 | 5520 | 5520 | 5520 | 5520 | 5520 | 5520 | 5520 | 5520 | 5520 | 5520 | 5520 | 5520
|  |  | M | Lignite fired power plants/Integrated gasification combined cycle/CHP/M | Lignite fired power plants | Integrated gasification combined cycle | CHP | M | [10 empty] | 3312 | 3312 | 3312 | 3312 | 3312 | 3312 | 3312 | 3312 | 3312 | 3312 | 3312 | 3312 | 3312 | 3312 | 3312 | 3312 | 3312 | 3312 | 3312 | 3312 | 3312 | 3312 | 3312 | 3312 | 3312 | 3312 | 3312 | 3312 | 3312 | 3312 | 3312
|  | Electricity only with CCS | L | Lignite fired power plants/Integrated gasification combined cycle/Electricity only with CCS/L | Lignite fired power plants | Integrated gasification combined cycle | Electricity only with CCS | L | Desired range of operation - minimum hours 2031: 6900; Desired range of operation - minimum hours 2032: 6900; Desired range of operation - minimum hours 2033: 6900; Desired range of operation - minimum hours 2034: 6900; Desired range of operation - minimum hours 2035: 6900; Desired range of operation - minimum hours 2036: 6900; Desired range of operation - minimum hours 2037: 6900; Desired range of operation - minimum hours 2038: 6900; Desired range of operation - minimum hours 2039: 6900; Desired range of operation - minimum hours 2040: 6900; Desired range of operation - minimum hours 2041: 6900; Desired range of operation - minimum hours 2042: 6900; Desired range of operation - minimum hours 2043: 6900; Desired range of operation - minimum hours 2044: 6900; Desired range of operation - minimum hours 2045: 6900; Desired range of operation - minimum hours 2046: 6900; Desired range of operation - minimum hours 2047: 6900; Desired range of operation - minimum hours 2048: 6900; Desired range of operation - minimum hours 2049: 6900; Desired range of operation - minimum hours 2050: 6900
|  |  | M | Lignite fired power plants/Integrated gasification combined cycle/Electricity only with CCS/M | Lignite fired power plants | Integrated gasification combined cycle | Electricity only with CCS | M | Desired range of operation - minimum hours 2031: 4692; Desired range of operation - minimum hours 2032: 4692; Desired range of operation - minimum hours 2033: 4692; Desired range of operation - minimum hours 2034: 4692; Desired range of operation - minimum hours 2035: 4692; Desired range of operation - minimum hours 2036: 4692; Desired range of operation - minimum hours 2037: 4692; Desired range of operation - minimum hours 2038: 4692; Desired range of operation - minimum hours 2039: 4692; Desired range of operation - minimum hours 2040: 4692; Desired range of operation - minimum hours 2041: 4692; Desired range of operation - minimum hours 2042: 4692; Desired range of operation - minimum hours 2043: 4692; Desired range of operation - minimum hours 2044: 4692; Desired range of operation - minimum hours 2045: 4692; Desired range of operation - minimum hours 2046: 4692; Desired range of operation - minimum hours 2047: 4692; Desired range of operation - minimum hours 2048: 4692; Desired range of operation - minimum hours 2049: 4692; Desired range of operation - minimum hours 2050: 4692
|  | CHP with CCS | L | Lignite fired power plants/Integrated gasification combined cycle/CHP with CCS/L | Lignite fired power plants | Integrated gasification combined cycle | CHP with CCS | L | Desired range of operation - minimum hours 2031: 5520; Desired range of operation - minimum hours 2032: 5520; Desired range of operation - minimum hours 2033: 5520; Desired range of operation - minimum hours 2034: 5520; Desired range of operation - minimum hours 2035: 5520; Desired range of operation - minimum hours 2036: 5520; Desired range of operation - minimum hours 2037: 5520; Desired range of operation - minimum hours 2038: 5520; Desired range of operation - minimum hours 2039: 5520; Desired range of operation - minimum hours 2040: 5520; Desired range of operation - minimum hours 2041: 5520; Desired range of operation - minimum hours 2042: 5520; Desired range of operation - minimum hours 2043: 5520; Desired range of operation - minimum hours 2044: 5520; Desired range of operation - minimum hours 2045: 5520; Desired range of operation - minimum hours 2046: 5520; Desired range of operation - minimum hours 2047: 5520; Desired range of operation - minimum hours 2048: 5520; Desired range of operation - minimum hours 2049: 5520; Desired range of operation - minimum hours 2050: 5520
|  |  | M | Lignite fired power plants/Integrated gasification combined cycle/CHP with CCS/M | Lignite fired power plants | Integrated gasification combined cycle | CHP with CCS | M | Desired range of operation - minimum hours 2031: 3312; Desired range of operation - minimum hours 2032: 3312; Desired range of operation - minimum hours 2033: 3312; Desired range of operation - minimum hours 2034: 3312; Desired range of operation - minimum hours 2035: 3312; Desired range of operation - minimum hours 2036: 3312; Desired range of operation - minimum hours 2037: 3312; Desired range of operation - minimum hours 2038: 3312; Desired range of operation - minimum hours 2039: 3312; Desired range of operation - minimum hours 2040: 3312; Desired range of operation - minimum hours 2041: 3312; Desired range of operation - minimum hours 2042: 3312; Desired range of operation - minimum hours 2043: 3312; Desired range of operation - minimum hours 2044: 3312; Desired range of operation - minimum hours 2045: 3312; Desired range of operation - minimum hours 2046: 3312; Desired range of operation - minimum hours 2047: 3312; Desired range of operation - minimum hours 2048: 3312; Desired range of operation - minimum hours 2049: 3312; Desired range of operation - minimum hours 2050: 3312
| Supercritical steam turbine | Electricity only | L | Lignite fired power plants/Supercritical steam turbine/Electricity only/L | Lignite fired power plants | Supercritical steam turbine | Electricity only | L | 6750 | 6750 | 6750 | 6750 | 6750 | 6750 | 6750 | 6750 | 6750 | 6750 | 6750 | 6750 | 6750 | 6750 | 6750 | 6750 | 6750 | 6750 | 6750 | 6750 | 6750 | 6750 | 6750 | 6750 | 6750 | 6750 | 6750 | 6750 | 6750 | 6750 | 6750 | 6750 | 6750 | 6750 | 6750 | 6750 | 6750 | 6750 | 6750 | 6750 | 6750
|  |  | M | Lignite fired power plants/Supercritical steam turbine/Electricity only/M | Lignite fired power plants | Supercritical steam turbine | Electricity only | M | 4860 | 4860 | 4860 | 4860 | 4860 | 4860 | 4860 | 4860 | 4860 | 4860 | 4860 | 4860 | 4860 | 4860 | 4860 | 4860 | 4860 | 4860 | 4860 | 4860 | 4860 | 4860 | 4860 | 4860 | 4860 | 4860 | 4860 | 4860 | 4860 | 4860 | 4860 | 4860 | 4860 | 4860 | 4860 | 4860 | 4860 | 4860 | 4860 | 4860 | 4860
|  | CHP | L | Lignite fired power plants/Supercritical steam turbine/CHP/L | Lignite fired power plants | Supercritical steam turbine | CHP | L | 5400 | 5400 | 5400 | 5400 | 5400 | 5400 | 5400 | 5400 | 5400 | 5400 | 5400 | 5400 | 5400 | 5400 | 5400 | 5400 | 5400 | 5400 | 5400 | 5400 | 5400 | 5400 | 5400 | 5400 | 5400 | 5400 | 5400 | 5400 | 5400 | 5400 | 5400 | 5400 | 5400 | 5400 | 5400 | 5400 | 5400 | 5400 | 5400 | 5400 | 5400
|  |  | M | Lignite fired power plants/Supercritical steam turbine/CHP/M | Lignite fired power plants | Supercritical steam turbine | CHP | M | 3915 | 3915 | 3915 | 3915 | 3915 | 3915 | 3915 | 3915 | 3915 | 3915 | 3915 | 3915 | 3915 | 3915 | 3915 | 3915 | 3915 | 3915 | 3915 | 3915 | 3915 | 3915 | 3915 | 3915 | 3915 | 3915 | 3915 | 3915 | 3915 | 3915 | 3915 | 3915 | 3915 | 3915 | 3915 | 3915 | 3915 | 3915 | 3915 | 3915 | 3915
|  | Electricity only with CCS | L | Lignite fired power plants/Supercritical steam turbine/Electricity only with CCS/L | Lignite fired power plants | Supercritical steam turbine | Electricity only with CCS | L | Desired range of operation - minimum hours 2031: 6750; Desired range of operation - minimum hours 2032: 6750; Desired range of operation - minimum hours 2033: 6750; Desired range of operation - minimum hours 2034: 6750; Desired range of operation - minimum hours 2035: 6750; Desired range of operation - minimum hours 2036: 6750; Desired range of operation - minimum hours 2037: 6750; Desired range of operation - minimum hours 2038: 6750; Desired range of operation - minimum hours 2039: 6750; Desired range of operation - minimum hours 2040: 6750; Desired range of operation - minimum hours 2041: 6750; Desired range of operation - minimum hours 2042: 6750; Desired range of operation - minimum hours 2043: 6750; Desired range of operation - minimum hours 2044: 6750; Desired range of operation - minimum hours 2045: 6750; Desired range of operation - minimum hours 2046: 6750; Desired range of operation - minimum hours 2047: 6750; Desired range of operation - minimum hours 2048: 6750; Desired range of operation - minimum hours 2049: 6750; Desired range of operation - minimum hours 2050: 6750
|  |  | M | Lignite fired power plants/Supercritical steam turbine/Electricity only with CCS/M | Lignite fired power plants | Supercritical steam turbine | Electricity only with CCS | M | Desired range of operation - minimum hours 2031: 4860; Desired range of operation - minimum hours 2032: 4860; Desired range of operation - minimum hours 2033: 4860; Desired range of operation - minimum hours 2034: 4860; Desired range of operation - minimum hours 2035: 4860; Desired range of operation - minimum hours 2036: 4860; Desired range of operation - minimum hours 2037: 4860; Desired range of operation - minimum hours 2038: 4860; Desired range of operation - minimum hours 2039: 4860; Desired range of operation - minimum hours 2040: 4860; Desired range of operation - minimum hours 2041: 4860; Desired range of operation - minimum hours 2042: 4860; Desired range of operation - minimum hours 2043: 4860; Desired range of operation - minimum hours 2044: 4860; Desired range of operation - minimum hours 2045: 4860; Desired range of operation - minimum hours 2046: 4860; Desired range of operation - minimum hours 2047: 4860; Desired range of operation - minimum hours 2048: 4860; Desired range of operation - minimum hours 2049: 4860; Desired range of operation - minimum hours 2050: 4860
|  | CHP with CCS | L | Lignite fired power plants/Supercritical steam turbine/CHP with CCS/L | Lignite fired power plants | Supercritical steam turbine | CHP with CCS | L | Desired range of operation - minimum hours 2031: 5400; Desired range of operation - minimum hours 2032: 5400; Desired range of operation - minimum hours 2033: 5400; Desired range of operation - minimum hours 2034: 5400; Desired range of operation - minimum hours 2035: 5400; Desired range of operation - minimum hours 2036: 5400; Desired range of operation - minimum hours 2037: 5400; Desired range of operation - minimum hours 2038: 5400; Desired range of operation - minimum hours 2039: 5400; Desired range of operation - minimum hours 2040: 5400; Desired range of operation - minimum hours 2041: 5400; Desired range of operation - minimum hours 2042: 5400; Desired range of operation - minimum hours 2043: 5400; Desired range of operation - minimum hours 2044: 5400; Desired range of operation - minimum hours 2045: 5400; Desired range of operation - minimum hours 2046: 5400; Desired range of operation - minimum hours 2047: 5400; Desired range of operation - minimum hours 2048: 5400; Desired range of operation - minimum hours 2049: 5400; Desired range of operation - minimum hours 2050: 5400
|  |  | M | Lignite fired power plants/Supercritical steam turbine/CHP with CCS/M | Lignite fired power plants | Supercritical steam turbine | CHP with CCS | M | Desired range of operation - minimum hours 2031: 3915; Desired range of operation - minimum hours 2032: 3915; Desired range of operation - minimum hours 2033: 3915; Desired range of operation - minimum hours 2034: 3915; Desired range of operation - minimum hours 2035: 3915; Desired range of operation - minimum hours 2036: 3915; Desired range of operation - minimum hours 2037: 3915; Desired range of operation - minimum hours 2038: 3915; Desired range of operation - minimum hours 2039: 3915; Desired range of operation - minimum hours 2040: 3915; Desired range of operation - minimum hours 2041: 3915; Desired range of operation - minimum hours 2042: 3915; Desired range of operation - minimum hours 2043: 3915; Desired range of operation - minimum hours 2044: 3915; Desired range of operation - minimum hours 2045: 3915; Desired range of operation - minimum hours 2046: 3915; Desired range of operation - minimum hours 2047: 3915; Desired range of operation - minimum hours 2048: 3915; Desired range of operation - minimum hours 2049: 3915; Desired range of operation - minimum hours 2050: 3915
| Fluidized bed combustion | Electricity only | L | Lignite fired power plants/Fluidized bed combustion/Electricity only/L | Lignite fired power plants | Fluidized bed combustion | Electricity only | L | 6300 | 6300 | 6300 | 6300 | 6300 | 6300 | 6300 | 6300 | 6300 | 6300 | 6300 | 6300 | 6300 | 6300 | 6300 | 6300 | 6300 | 6300 | 6300 | 6300 | 6300 | 6300 | 6300 | 6300 | 6300 | 6300 | 6300 | 6300 | 6300 | 6300 | 6300 | 6300 | 6300 | 6300 | 6300 | 6300 | 6300 | 6300 | 6300 | 6300 | 6300
|  |  | M | Lignite fired power plants/Fluidized bed combustion/Electricity only/M | Lignite fired power plants | Fluidized bed combustion | Electricity only | M | 4504.5 | 4504.5 | 4504.5 | 4504.5 | 4504.5 | 4504.5 | 4504.5 | 4504.5 | 4504.5 | 4504.5 | 4504.5 | 4504.5 | 4504.5 | 4504.5 | 4504.5 | 4504.5 | 4504.5 | 4504.5 | 4504.5 | 4504.5 | 4504.5 | 4504.5 | 4504.5 | 4504.5 | 4504.5 | 4504.5 | 4504.5 | 4504.5 | 4504.5 | 4504.5 | 4504.5 | 4504.5 | 4504.5 | 4504.5 | 4504.5 | 4504.5 | 4504.5 | 4504.5 | 4504.5 | 4504.5 | 4504.5
|  |  | S | Lignite fired power plants/Fluidized bed combustion/Electricity only/S | Lignite fired power plants | Fluidized bed combustion | Electricity only | S | 3040.5375 | 3040.5375 | 3040.5375 | 3040.5375 | 3040.5375 | 3040.5375 | 3040.5375 | 3040.5375 | 3040.5375 | 3040.5375 | 3040.5375 | 3040.5375 | 3040.5375 | 3040.5375 | 3040.5375 | 3040.5375 | 3040.5375 | 3040.5375 | 3040.5375 | 3040.5375 | 3040.5375 | 3040.5375 | 3040.5375 | 3040.5375 | 3040.5375 | 3040.5375 | 3040.5375 | 3040.5375 | 3040.5375 | 3040.5375 | 3040.5375 | 3040.5375 | 3040.5375 | 3040.5375 | 3040.5375 | 3040.5375 | 3040.5375 | 3040.5375 | 3040.5375 | 3040.5375 | 3040.5375
|  | CHP | L | Lignite fired power plants/Fluidized bed combustion/CHP/L | Lignite fired power plants | Fluidized bed combustion | CHP | L | 5040 | 5040 | 5040 | 5040 | 5040 | 5040 | 5040 | 5040 | 5040 | 5040 | 5040 | 5040 | 5040 | 5040 | 5040 | 5040 | 5040 | 5040 | 5040 | 5040 | 5040 | 5040 | 5040 | 5040 | 5040 | 5040 | 5040 | 5040 | 5040 | 5040 | 5040 | 5040 | 5040 | 5040 | 5040 | 5040 | 5040 | 5040 | 5040 | 5040 | 5040
|  |  | M | Lignite fired power plants/Fluidized bed combustion/CHP/M | Lignite fired power plants | Fluidized bed combustion | CHP | M | 3603.6 | 3603.6 | 3603.6 | 3603.6 | 3603.6 | 3603.6 | 3603.6 | 3603.6 | 3603.6 | 3603.6 | 3603.6 | 3603.6 | 3603.6 | 3603.6 | 3603.6 | 3603.6 | 3603.6 | 3603.6 | 3603.6 | 3603.6 | 3603.6 | 3603.6 | 3603.6 | 3603.6 | 3603.6 | 3603.6 | 3603.6 | 3603.6 | 3603.6 | 3603.6 | 3603.6 | 3603.6 | 3603.6 | 3603.6 | 3603.6 | 3603.6 | 3603.6 | 3603.6 | 3603.6 | 3603.6 | 3603.6
|  |  | S | Lignite fired power plants/Fluidized bed combustion/CHP/S | Lignite fired power plants | Fluidized bed combustion | CHP | S | 2432.43 | 2432.43 | 2432.43 | 2432.43 | 2432.43 | 2432.43 | 2432.43 | 2432.43 | 2432.43 | 2432.43 | 2432.43 | 2432.43 | 2432.43 | 2432.43 | 2432.43 | 2432.43 | 2432.43 | 2432.43 | 2432.43 | 2432.43 | 2432.43 | 2432.43 | 2432.43 | 2432.43 | 2432.43 | 2432.43 | 2432.43 | 2432.43 | 2432.43 | 2432.43 | 2432.43 | 2432.43 | 2432.43 | 2432.43 | 2432.43 | 2432.43 | 2432.43 | 2432.43 | 2432.43 | 2432.43 | 2432.43
|  | Electricity only with CCS | L | Lignite fired power plants/Fluidized bed combustion/Electricity only with CCS/L | Lignite fired power plants | Fluidized bed combustion | Electricity only with CCS | L | Desired range of operation - minimum hours 2031: 6300; Desired range of operation - minimum hours 2032: 6300; Desired range of operation - minimum hours 2033: 6300; Desired range of operation - minimum hours 2034: 6300; Desired range of operation - minimum hours 2035: 6300; Desired range of operation - minimum hours 2036: 6300; Desired range of operation - minimum hours 2037: 6300; Desired range of operation - minimum hours 2038: 6300; Desired range of operation - minimum hours 2039: 6300; Desired range of operation - minimum hours 2040: 6300; Desired range of operation - minimum hours 2041: 6300; Desired range of operation - minimum hours 2042: 6300; Desired range of operation - minimum hours 2043: 6300; Desired range of operation - minimum hours 2044: 6300; Desired range of operation - minimum hours 2045: 6300; Desired range of operation - minimum hours 2046: 6300; Desired range of operation - minimum hours 2047: 6300; Desired range of operation - minimum hours 2048: 6300; Desired range of operation - minimum hours 2049: 6300; Desired range of operation - minimum hours 2050: 6300
|  |  | M | Lignite fired power plants/Fluidized bed combustion/Electricity only with CCS/M | Lignite fired power plants | Fluidized bed combustion | Electricity only with CCS | M | Desired range of operation - minimum hours 2031: 4504.5; Desired range of operation - minimum hours 2032: 4504.5; Desired range of operation - minimum hours 2033: 4504.5; Desired range of operation - minimum hours 2034: 4504.5; Desired range of operation - minimum hours 2035: 4504.5; Desired range of operation - minimum hours 2036: 4504.5; Desired range of operation - minimum hours 2037: 4504.5; Desired range of operation - minimum hours 2038: 4504.5; Desired range of operation - minimum hours 2039: 4504.5; Desired range of operation - minimum hours 2040: 4504.5; Desired range of operation - minimum hours 2041: 4504.5; Desired range of operation - minimum hours 2042: 4504.5; Desired range of operation - minimum hours 2043: 4504.5; Desired range of operation - minimum hours 2044: 4504.5; Desired range of operation - minimum hours 2045: 4504.5; Desired range of operation - minimum hours 2046: 4504.5; Desired range of operation - minimum hours 2047: 4504.5; Desired range of operation - minimum hours 2048: 4504.5; Desired range of operation - minimum hours 2049: 4504.5; Desired range of operation - minimum hours 2050: 4504.5
|  | CHP with CCS | L | Lignite fired power plants/Fluidized bed combustion/CHP with CCS/L | Lignite fired power plants | Fluidized bed combustion | CHP with CCS | L | Desired range of operation - minimum hours 2031: 5040; Desired range of operation - minimum hours 2032: 5040; Desired range of operation - minimum hours 2033: 5040; Desired range of operation - minimum hours 2034: 5040; Desired range of operation - minimum hours 2035: 5040; Desired range of operation - minimum hours 2036: 5040; Desired range of operation - minimum hours 2037: 5040; Desired range of operation - minimum hours 2038: 5040; Desired range of operation - minimum hours 2039: 5040; Desired range of operation - minimum hours 2040: 5040; Desired range of operation - minimum hours 2041: 5040; Desired range of operation - minimum hours 2042: 5040; Desired range of operation - minimum hours 2043: 5040; Desired range of operation - minimum hours 2044: 5040; Desired range of operation - minimum hours 2045: 5040; Desired range of operation - minimum hours 2046: 5040; Desired range of operation - minimum hours 2047: 5040; Desired range of operation - minimum hours 2048: 5040; Desired range of operation - minimum hours 2049: 5040; Desired range of operation - minimum hours 2050: 5040
|  |  | M | Lignite fired power plants/Fluidized bed combustion/CHP with CCS/M | Lignite fired power plants | Fluidized bed combustion | CHP with CCS | M | Desired range of operation - minimum hours 2031: 3603.6; Desired range of operation - minimum hours 2032: 3603.6; Desired range of operation - minimum hours 2033: 3603.6; Desired range of operation - minimum hours 2034: 3603.6; Desired range of operation - minimum hours 2035: 3603.6; Desired range of operation - minimum hours 2036: 3603.6; Desired range of operation - minimum hours 2037: 3603.6; Desired range of operation - minimum hours 2038: 3603.6; Desired range of operation - minimum hours 2039: 3603.6; Desired range of operation - minimum hours 2040: 3603.6; Desired range of operation - minimum hours 2041: 3603.6; Desired range of operation - minimum hours 2042: 3603.6; Desired range of operation - minimum hours 2043: 3603.6; Desired range of operation - minimum hours 2044: 3603.6; Desired range of operation - minimum hours 2045: 3603.6; Desired range of operation - minimum hours 2046: 3603.6; Desired range of operation - minimum hours 2047: 3603.6; Desired range of operation - minimum hours 2048: 3603.6; Desired range of operation - minimum hours 2049: 3603.6; Desired range of operation - minimum hours 2050: 3603.6
| Steam turbine | Electricity only | L | Lignite fired power plants/Steam turbine/Electricity only/L | Lignite fired power plants | Steam turbine | Electricity only | L | 6150 | 6150 | 6150 | 6150 | 6150 | 6150 | 6150 | 6150 | 6150 | 6150 | 6150 | 6150 | 6150 | 6150 | 6150 | 6150 | 6150 | 6150 | 6150 | 6150 | 6150 | 6150 | 6150 | 6150 | 6150 | 6150 | 6150 | 6150 | 6150 | 6150 | 6150 | 6150 | 6150 | 6150 | 6150 | 6150 | 6150 | 6150 | 6150 | 6150 | 6150
|  |  | M | Lignite fired power plants/Steam turbine/Electricity only/M | Lignite fired power plants | Steam turbine | Electricity only | M | 4920 | 4920 | 4920 | 4920 | 4920 | 4920 | 4920 | 4920 | 4920 | 4920 | 4920 | 4920 | 4920 | 4920 | 4920 | 4920 | 4920 | 4920 | 4920 | 4920 | 4920 | 4920 | 4920 | 4920 | 4920 | 4920 | 4920 | 4920 | 4920 | 4920 | 4920 | 4920 | 4920 | 4920 | 4920 | 4920 | 4920 | 4920 | 4920 | 4920 | 4920
|  |  | S | Lignite fired power plants/Steam turbine/Electricity only/S | Lignite fired power plants | Steam turbine | Electricity only | S | 3690 | 3690 | 3690 | 3690 | 3690 | 3690 | 3690 | 3690 | 3690 | 3690 | 3690 | 3690 | 3690 | 3690 | 3690 | 3690 | 3690 | 3690 | 3690 | 3690 | 3690 | 3690 | 3690 | 3690 | 3690 | 3690 | 3690 | 3690 | 3690 | 3690 | 3690 | 3690 | 3690 | 3690 | 3690 | 3690 | 3690 | 3690 | 3690 | 3690 | 3690
|  |  | XS | Lignite fired power plants/Steam turbine/Electricity only/XS | Lignite fired power plants | Steam turbine | Electricity only | XS | 3136.5 | 3136.5 | 3136.5 | 3136.5 | 3136.5 | 3136.5 | 3136.5 | 3136.5 | 3136.5 | 3136.5 | 3136.5 | 3136.5 | 3136.5 | 3136.5 | 3136.5 | 3136.5 | 3136.5 | 3136.5 | 3136.5 | 3136.5 | 3136.5 | 3136.5 | 3136.5 | 3136.5 | 3136.5 | 3136.5 | 3136.5 | 3136.5 | 3136.5 | 3136.5 | 3136.5 | 3136.5 | 3136.5 | 3136.5 | 3136.5 | 3136.5 | 3136.5 | 3136.5 | 3136.5 | 3136.5 | 3136.5
|  | CHP | L | Lignite fired power plants/Steam turbine/CHP/L | Lignite fired power plants | Steam turbine | CHP | L | 5535 | 5535 | 5535 | 5535 | 5535 | 5535 | 5535 | 5535 | 5535 | 5535 | 5535 | 5535 | 5535 | 5535 | 5535 | 5535 | 5535 | 5535 | 5535 | 5535 | 5535 | 5535 | 5535 | 5535 | 5535 | 5535 | 5535 | 5535 | 5535 | 5535 | 5535 | 5535 | 5535 | 5535 | 5535 | 5535 | 5535 | 5535 | 5535 | 5535 | 5535
|  |  | M | Lignite fired power plants/Steam turbine/CHP/M | Lignite fired power plants | Steam turbine | CHP | M | 4428 | 4428 | 4428 | 4428 | 4428 | 4428 | 4428 | 4428 | 4428 | 4428 | 4428 | 4428 | 4428 | 4428 | 4428 | 4428 | 4428 | 4428 | 4428 | 4428 | 4428 | 4428 | 4428 | 4428 | 4428 | 4428 | 4428 | 4428 | 4428 | 4428 | 4428 | 4428 | 4428 | 4428 | 4428 | 4428 | 4428 | 4428 | 4428 | 4428 | 4428
|  |  | S | Lignite fired power plants/Steam turbine/CHP/S | Lignite fired power plants | Steam turbine | CHP | S | 3321 | 3321 | 3321 | 3321 | 3321 | 3321 | 3321 | 3321 | 3321 | 3321 | 3321 | 3321 | 3321 | 3321 | 3321 | 3321 | 3321 | 3321 | 3321 | 3321 | 3321 | 3321 | 3321 | 3321 | 3321 | 3321 | 3321 | 3321 | 3321 | 3321 | 3321 | 3321 | 3321 | 3321 | 3321 | 3321 | 3321 | 3321 | 3321 | 3321 | 3321
|  |  | XS | Lignite fired power plants/Steam turbine/CHP/XS | Lignite fired power plants | Steam turbine | CHP | XS | 2822.85 | 2822.85 | 2822.85 | 2822.85 | 2822.85 | 2822.85 | 2822.85 | 2822.85 | 2822.85 | 2822.85 | 2822.85 | 2822.85 | 2822.85 | 2822.85 | 2822.85 | 2822.85 | 2822.85 | 2822.85 | 2822.85 | 2822.85 | 2822.85 | 2822.85 | 2822.85 | 2822.85 | 2822.85 | 2822.85 | 2822.85 | 2822.85 | 2822.85 | 2822.85 | 2822.85 | 2822.85 | 2822.85 | 2822.85 | 2822.85 | 2822.85 | 2822.85 | 2822.85 | 2822.85 | 2822.85 | 2822.85
|  | Electricity only with CCS | L | Lignite fired power plants/Steam turbine/Electricity only with CCS/L | Lignite fired power plants | Steam turbine | Electricity only with CCS | L | Desired range of operation - minimum hours 2031: 6150; Desired range of operation - minimum hours 2032: 6150; Desired range of operation - minimum hours 2033: 6150; Desired range of operation - minimum hours 2034: 6150; Desired range of operation - minimum hours 2035: 6150; Desired range of operation - minimum hours 2036: 6150; Desired range of operation - minimum hours 2037: 6150; Desired range of operation - minimum hours 2038: 6150; Desired range of operation - minimum hours 2039: 6150; Desired range of operation - minimum hours 2040: 6150; Desired range of operation - minimum hours 2041: 6150; Desired range of operation - minimum hours 2042: 6150; Desired range of operation - minimum hours 2043: 6150; Desired range of operation - minimum hours 2044: 6150; Desired range of operation - minimum hours 2045: 6150; Desired range of operation - minimum hours 2046: 6150; Desired range of operation - minimum hours 2047: 6150; Desired range of operation - minimum hours 2048: 6150; Desired range of operation - minimum hours 2049: 6150; Desired range of operation - minimum hours 2050: 6150
|  |  | M | Lignite fired power plants/Steam turbine/Electricity only with CCS/M | Lignite fired power plants | Steam turbine | Electricity only with CCS | M | Desired range of operation - minimum hours 2031: 4920; Desired range of operation - minimum hours 2032: 4920; Desired range of operation - minimum hours 2033: 4920; Desired range of operation - minimum hours 2034: 4920; Desired range of operation - minimum hours 2035: 4920; Desired range of operation - minimum hours 2036: 4920; Desired range of operation - minimum hours 2037: 4920; Desired range of operation - minimum hours 2038: 4920; Desired range of operation - minimum hours 2039: 4920; Desired range of operation - minimum hours 2040: 4920; Desired range of operation - minimum hours 2041: 4920; Desired range of operation - minimum hours 2042: 4920; Desired range of operation - minimum hours 2043: 4920; Desired range of operation - minimum hours 2044: 4920; Desired range of operation - minimum hours 2045: 4920; Desired range of operation - minimum hours 2046: 4920; Desired range of operation - minimum hours 2047: 4920; Desired range of operation - minimum hours 2048: 4920; Desired range of operation - minimum hours 2049: 4920; Desired range of operation - minimum hours 2050: 4920
|  | CHP with CCS | L | Lignite fired power plants/Steam turbine/CHP with CCS/L | Lignite fired power plants | Steam turbine | CHP with CCS | L | Desired range of operation - minimum hours 2031: 5535; Desired range of operation - minimum hours 2032: 5535; Desired range of operation - minimum hours 2033: 5535; Desired range of operation - minimum hours 2034: 5535; Desired range of operation - minimum hours 2035: 5535; Desired range of operation - minimum hours 2036: 5535; Desired range of operation - minimum hours 2037: 5535; Desired range of operation - minimum hours 2038: 5535; Desired range of operation - minimum hours 2039: 5535; Desired range of operation - minimum hours 2040: 5535; Desired range of operation - minimum hours 2041: 5535; Desired range of operation - minimum hours 2042: 5535; Desired range of operation - minimum hours 2043: 5535; Desired range of operation - minimum hours 2044: 5535; Desired range of operation - minimum hours 2045: 5535; Desired range of operation - minimum hours 2046: 5535; Desired range of operation - minimum hours 2047: 5535; Desired range of operation - minimum hours 2048: 5535; Desired range of operation - minimum hours 2049: 5535; Desired range of operation - minimum hours 2050: 5535
|  |  | M | Lignite fired power plants/Steam turbine/CHP with CCS/M | Lignite fired power plants | Steam turbine | CHP with CCS | M | Desired range of operation - minimum hours 2031: 4428; Desired range of operation - minimum hours 2032: 4428; Desired range of operation - minimum hours 2033: 4428; Desired range of operation - minimum hours 2034: 4428; Desired range of operation - minimum hours 2035: 4428; Desired range of operation - minimum hours 2036: 4428; Desired range of operation - minimum hours 2037: 4428; Desired range of operation - minimum hours 2038: 4428; Desired range of operation - minimum hours 2039: 4428; Desired range of operation - minimum hours 2040: 4428; Desired range of operation - minimum hours 2041: 4428; Desired range of operation - minimum hours 2042: 4428; Desired range of operation - minimum hours 2043: 4428; Desired range of operation - minimum hours 2044: 4428; Desired range of operation - minimum hours 2045: 4428; Desired range of operation - minimum hours 2046: 4428; Desired range of operation - minimum hours 2047: 4428; Desired range of operation - minimum hours 2048: 4428; Desired range of operation - minimum hours 2049: 4428; Desired range of operation - minimum hours 2050: 4428
Gas fired power plants (Natural gas, biogas) | Gas turbine combined cycle | Electricity only | L | Gas fired power plants (Natural gas, biogas)/Gas turbine combined cycle/Electricity only/L | Gas fired power plants (Natural gas, biogas) | Gas turbine combined cycle | Electricity only | L | 3500 | 3500 | 3500 | 3500 | 3500 | 3500 | 3500 | 3500 | 3500 | 3500 | 3500 | 3500 | 3500 | 3500 | 3500 | 3500 | 3500 | 3500 | 3500 | 3500 | 3500 | 3500 | 3500 | 3500 | 3500 | 3500 | 3500 | 3500 | 3500 | 3500 | 3500 | 3500 | 3500 | 3500 | 3500 | 3500 | 3500 | 3500 | 3500 | 3500 | 3500
|  |  | M | Gas fired power plants (Natural gas, biogas)/Gas turbine combined cycle/Electricity only/M | Gas fired power plants (Natural gas, biogas) | Gas turbine combined cycle | Electricity only | M | 2800 | 2800 | 2800 | 2800 | 2800 | 2800 | 2800 | 2800 | 2800 | 2800 | 2800 | 2800 | 2800 | 2800 | 2800 | 2800 | 2800 | 2800 | 2800 | 2800 | 2800 | 2800 | 2800 | 2800 | 2800 | 2800 | 2800 | 2800 | 2800 | 2800 | 2800 | 2800 | 2800 | 2800 | 2800 | 2800 | 2800 | 2800 | 2800 | 2800 | 2800
|  |  | S | Gas fired power plants (Natural gas, biogas)/Gas turbine combined cycle/Electricity only/S | Gas fired power plants (Natural gas, biogas) | Gas turbine combined cycle | Electricity only | S | 2100 | 2100 | 2100 | 2100 | 2100 | 2100 | 2100 | 2100 | 2100 | 2100 | 2100 | 2100 | 2100 | 2100 | 2100 | 2100 | 2100 | 2100 | 2100 | 2100 | 2100 | 2100 | 2100 | 2100 | 2100 | 2100 | 2100 | 2100 | 2100 | 2100 | 2100 | 2100 | 2100 | 2100 | 2100 | 2100 | 2100 | 2100 | 2100 | 2100 | 2100
|  |  | XS | Gas fired power plants (Natural gas, biogas)/Gas turbine combined cycle/Electricity only/XS | Gas fired power plants (Natural gas, biogas) | Gas turbine combined cycle | Electricity only | XS | 1785 | 1785 | 1785 | 1785 | 1785 | 1785 | 1785 | 1785 | 1785 | 1785 | 1785 | 1785 | 1785 | 1785 | 1785 | 1785 | 1785 | 1785 | 1785 | 1785 | 1785 | 1785 | 1785 | 1785 | 1785 | 1785 | 1785 | 1785 | 1785 | 1785 | 1785 | 1785 | 1785 | 1785 | 1785 | 1785 | 1785 | 1785 | 1785 | 1785 | 1785
|  | CHP | L | Gas fired power plants (Natural gas, biogas)/Gas turbine combined cycle/CHP/L | Gas fired power plants (Natural gas, biogas) | Gas turbine combined cycle | CHP | L | 2800 | 2800 | 2800 | 2800 | 2800 | 2800 | 2800 | 2800 | 2800 | 2800 | 2800 | 2800 | 2800 | 2800 | 2800 | 2800 | 2800 | 2800 | 2800 | 2800 | 2800 | 2800 | 2800 | 2800 | 2800 | 2800 | 2800 | 2800 | 2800 | 2800 | 2800 | 2800 | 2800 | 2800 | 2800 | 2800 | 2800 | 2800 | 2800 | 2800 | 2800
|  |  | M | Gas fired power plants (Natural gas, biogas)/Gas turbine combined cycle/CHP/M | Gas fired power plants (Natural gas, biogas) | Gas turbine combined cycle | CHP | M | 2240 | 2240 | 2240 | 2240 | 2240 | 2240 | 2240 | 2240 | 2240 | 2240 | 2240 | 2240 | 2240 | 2240 | 2240 | 2240 | 2240 | 2240 | 2240 | 2240 | 2240 | 2240 | 2240 | 2240 | 2240 | 2240 | 2240 | 2240 | 2240 | 2240 | 2240 | 2240 | 2240 | 2240 | 2240 | 2240 | 2240 | 2240 | 2240 | 2240 | 2240
|  |  | S | Gas fired power plants (Natural gas, biogas)/Gas turbine combined cycle/CHP/S | Gas fired power plants (Natural gas, biogas) | Gas turbine combined cycle | CHP | S | 1680 | 1680 | 1680 | 1680 | 1680 | 1680 | 1680 | 1680 | 1680 | 1680 | 1680 | 1680 | 1680 | 1680 | 1680 | 1680 | 1680 | 1680 | 1680 | 1680 | 1680 | 1680 | 1680 | 1680 | 1680 | 1680 | 1680 | 1680 | 1680 | 1680 | 1680 | 1680 | 1680 | 1680 | 1680 | 1680 | 1680 | 1680 | 1680 | 1680 | 1680
|  |  | XS | Gas fired power plants (Natural gas, biogas)/Gas turbine combined cycle/CHP/XS | Gas fired power plants (Natural gas, biogas) | Gas turbine combined cycle | CHP | XS | 1428 | 1428 | 1428 | 1428 | 1428 | 1428 | 1428 | 1428 | 1428 | 1428 | 1428 | 1428 | 1428 | 1428 | 1428 | 1428 | 1428 | 1428 | 1428 | 1428 | 1428 | 1428 | 1428 | 1428 | 1428 | 1428 | 1428 | 1428 | 1428 | 1428 | 1428 | 1428 | 1428 | 1428 | 1428 | 1428 | 1428 | 1428 | 1428 | 1428 | 1428
|  | Electricity only with CCS | L | Gas fired power plants (Natural gas, biogas)/Gas turbine combined cycle/Electricity only with CCS/L | Gas fired power plants (Natural gas, biogas) | Gas turbine combined cycle | Electricity only with CCS | L | Desired range of operation - minimum hours 2031: 3500; Desired range of operation - minimum hours 2032: 3500; Desired range of operation - minimum hours 2033: 3500; Desired range of operation - minimum hours 2034: 3500; Desired range of operation - minimum hours 2035: 3500; Desired range of operation - minimum hours 2036: 3500; Desired range of operation - minimum hours 2037: 3500; Desired range of operation - minimum hours 2038: 3500; Desired range of operation - minimum hours 2039: 3500; Desired range of operation - minimum hours 2040: 3500; Desired range of operation - minimum hours 2041: 3500; Desired range of operation - minimum hours 2042: 3500; Desired range of operation - minimum hours 2043: 3500; Desired range of operation - minimum hours 2044: 3500; Desired range of operation - minimum hours 2045: 3500; Desired range of operation - minimum hours 2046: 3500; Desired range of operation - minimum hours 2047: 3500; Desired range of operation - minimum hours 2048: 3500; Desired range of operation - minimum hours 2049: 3500; Desired range of operation - minimum hours 2050: 3500
|  |  | M | Gas fired power plants (Natural gas, biogas)/Gas turbine combined cycle/Electricity only with CCS/M | Gas fired power plants (Natural gas, biogas) | Gas turbine combined cycle | Electricity only with CCS | M | Desired range of operation - minimum hours 2031: 2800; Desired range of operation - minimum hours 2032: 2800; Desired range of operation - minimum hours 2033: 2800; Desired range of operation - minimum hours 2034: 2800; Desired range of operation - minimum hours 2035: 2800; Desired range of operation - minimum hours 2036: 2800; Desired range of operation - minimum hours 2037: 2800; Desired range of operation - minimum hours 2038: 2800; Desired range of operation - minimum hours 2039: 2800; Desired range of operation - minimum hours 2040: 2800; Desired range of operation - minimum hours 2041: 2800; Desired range of operation - minimum hours 2042: 2800; Desired range of operation - minimum hours 2043: 2800; Desired range of operation - minimum hours 2044: 2800; Desired range of operation - minimum hours 2045: 2800; Desired range of operation - minimum hours 2046: 2800; Desired range of operation - minimum hours 2047: 2800; Desired range of operation - minimum hours 2048: 2800; Desired range of operation - minimum hours 2049: 2800; Desired range of operation - minimum hours 2050: 2800
|  | CHP with CCS | L | Gas fired power plants (Natural gas, biogas)/Gas turbine combined cycle/CHP with CCS/L | Gas fired power plants (Natural gas, biogas) | Gas turbine combined cycle | CHP with CCS | L | Desired range of operation - minimum hours 2031: 2800; Desired range of operation - minimum hours 2032: 2800; Desired range of operation - minimum hours 2033: 2800; Desired range of operation - minimum hours 2034: 2800; Desired range of operation - minimum hours 2035: 2800; Desired range of operation - minimum hours 2036: 2800; Desired range of operation - minimum hours 2037: 2800; Desired range of operation - minimum hours 2038: 2800; Desired range of operation - minimum hours 2039: 2800; Desired range of operation - minimum hours 2040: 2800; Desired range of operation - minimum hours 2041: 2800; Desired range of operation - minimum hours 2042: 2800; Desired range of operation - minimum hours 2043: 2800; Desired range of operation - minimum hours 2044: 2800; Desired range of operation - minimum hours 2045: 2800; Desired range of operation - minimum hours 2046: 2800; Desired range of operation - minimum hours 2047: 2800; Desired range of operation - minimum hours 2048: 2800; Desired range of operation - minimum hours 2049: 2800; Desired range of operation - minimum hours 2050: 2800
|  |  | M | Gas fired power plants (Natural gas, biogas)/Gas turbine combined cycle/CHP with CCS/M | Gas fired power plants (Natural gas, biogas) | Gas turbine combined cycle | CHP with CCS | M | Desired range of operation - minimum hours 2031: 2240; Desired range of operation - minimum hours 2032: 2240; Desired range of operation - minimum hours 2033: 2240; Desired range of operation - minimum hours 2034: 2240; Desired range of operation - minimum hours 2035: 2240; Desired range of operation - minimum hours 2036: 2240; Desired range of operation - minimum hours 2037: 2240; Desired range of operation - minimum hours 2038: 2240; Desired range of operation - minimum hours 2039: 2240; Desired range of operation - minimum hours 2040: 2240; Desired range of operation - minimum hours 2041: 2240; Desired range of operation - minimum hours 2042: 2240; Desired range of operation - minimum hours 2043: 2240; Desired range of operation - minimum hours 2044: 2240; Desired range of operation - minimum hours 2045: 2240; Desired range of operation - minimum hours 2046: 2240; Desired range of operation - minimum hours 2047: 2240; Desired range of operation - minimum hours 2048: 2240; Desired range of operation - minimum hours 2049: 2240; Desired range of operation - minimum hours 2050: 2240
| Gas turbine | Electricity only | M | Gas fired power plants (Natural gas, biogas)/Gas turbine /Electricity only/M | Gas fired power plants (Natural gas, biogas) | Gas turbine | Electricity only | M | 1500 | 1500 | 1500 | 1500 | 1500 | 1500 | 1500 | 1500 | 1500 | 1500 | 1500 | 1500 | 1500 | 1500 | 1500 | 1500 | 1500 | 1500 | 1500 | 1500 | 1500 | 1500 | 1500 | 1500 | 1500 | 1500 | 1500 | 1500 | 1500 | 1500 | 1500 | 1500 | 1500 | 1500 | 1500 | 1500 | 1500 | 1500 | 1500 | 1500 | 1500
|  |  | S | Gas fired power plants (Natural gas, biogas)/Gas turbine /Electricity only/S | Gas fired power plants (Natural gas, biogas) | Gas turbine | Electricity only | S | 750 | 750 | 750 | 750 | 750 | 750 | 750 | 750 | 750 | 750 | 750 | 750 | 750 | 750 | 750 | 750 | 750 | 750 | 750 | 750 | 750 | 750 | 750 | 750 | 750 | 750 | 750 | 750 | 750 | 750 | 750 | 750 | 750 | 750 | 750 | 750 | 750 | 750 | 750 | 750 | 750
|  |  | XS | Gas fired power plants (Natural gas, biogas)/Gas turbine /Electricity only/XS | Gas fired power plants (Natural gas, biogas) | Gas turbine | Electricity only | XS | 37.5 | 37.5 | 37.5 | 37.5 | 37.5 | 37.5 | 37.5 | 37.5 | 37.5 | 37.5 | 37.5 | 37.5 | 37.5 | 37.5 | 37.5 | 37.5 | 37.5 | 37.5 | 37.5 | 37.5 | 37.5 | 37.5 | 37.5 | 37.5 | 37.5 | 37.5 | 37.5 | 37.5 | 37.5 | 37.5 | 37.5 | 37.5 | 37.5 | 37.5 | 37.5 | 37.5 | 37.5 | 37.5 | 37.5 | 37.5 | 37.5
|  | CHP | M | Gas fired power plants (Natural gas, biogas)/Gas turbine /CHP/M | Gas fired power plants (Natural gas, biogas) | Gas turbine | CHP | M | 1725 | 1725 | 1725 | 1725 | 1725 | 1725 | 1725 | 1725 | 1725 | 1725 | 1725 | 1725 | 1725 | 1725 | 1725 | 1725 | 1725 | 1725 | 1725 | 1725 | 1725 | 1725 | 1725 | 1725 | 1725 | 1725 | 1725 | 1725 | 1725 | 1725 | 1725 | 1725 | 1725 | 1725 | 1725 | 1725 | 1725 | 1725 | 1725 | 1725 | 1725
|  |  | S | Gas fired power plants (Natural gas, biogas)/Gas turbine /CHP/S | Gas fired power plants (Natural gas, biogas) | Gas turbine | CHP | S | 1380 | 1380 | 1380 | 1380 | 1380 | 1380 | 1380 | 1380 | 1380 | 1380 | 1380 | 1380 | 1380 | 1380 | 1380 | 1380 | 1380 | 1380 | 1380 | 1380 | 1380 | 1380 | 1380 | 1380 | 1380 | 1380 | 1380 | 1380 | 1380 | 1380 | 1380 | 1380 | 1380 | 1380 | 1380 | 1380 | 1380 | 1380 | 1380 | 1380 | 1380
|  |  | XS | Gas fired power plants (Natural gas, biogas)/Gas turbine /CHP/XS | Gas fired power plants (Natural gas, biogas) | Gas turbine | CHP | XS | 69 | 69 | 69 | 69 | 69 | 69 | 69 | 69 | 69 | 69 | 69 | 69 | 69 | 69 | 69 | 69 | 69 | 69 | 69 | 69 | 69 | 69 | 69 | 69 | 69 | 69 | 69 | 69 | 69 | 69 | 69 | 69 | 69 | 69 | 69 | 69 | 69 | 69 | 69 | 69 | 69
| Steam turbine | Electricity only | L | Gas fired power plants (Natural gas, biogas)/Steam turbine/Electricity only/L | Gas fired power plants (Natural gas, biogas) | Steam turbine | Electricity only | L | 3750 | 3750 | 3750 | 3750 | 3750 | 3750 | 3750 | 3750 | 3750 | 3750 | 3750 | 3750 | 3750 | 3750 | 3750 | 3750 | 3750 | 3750 | 3750 | 3750 | 3750 | 3750 | 3750 | 3750 | 3750 | 3750 | 3750 | 3750 | 3750 | 3750 | 3750 | 3750 | 3750 | 3750 | 3750 | 3750 | 3750 | 3750 | 3750 | 3750 | 3750
|  |  | M | Gas fired power plants (Natural gas, biogas)/Steam turbine/Electricity only/M | Gas fired power plants (Natural gas, biogas) | Steam turbine | Electricity only | M | 3000 | 3000 | 3000 | 3000 | 3000 | 3000 | 3000 | 3000 | 3000 | 3000 | 3000 | 3000 | 3000 | 3000 | 3000 | 3000 | 3000 | 3000 | 3000 | 3000 | 3000 | 3000 | 3000 | 3000 | 3000 | 3000 | 3000 | 3000 | 3000 | 3000 | 3000 | 3000 | 3000 | 3000 | 3000 | 3000 | 3000 | 3000 | 3000 | 3000 | 3000
|  |  | S | Gas fired power plants (Natural gas, biogas)/Steam turbine/Electricity only/S | Gas fired power plants (Natural gas, biogas) | Steam turbine | Electricity only | S | 2250 | 2250 | 2250 | 2250 | 2250 | 2250 | 2250 | 2250 | 2250 | 2250 | 2250 | 2250 | 2250 | 2250 | 2250 | 2250 | 2250 | 2250 | 2250 | 2250 | 2250 | 2250 | 2250 | 2250 | 2250 | 2250 | 2250 | 2250 | 2250 | 2250 | 2250 | 2250 | 2250 | 2250 | 2250 | 2250 | 2250 | 2250 | 2250 | 2250 | 2250
|  |  | XS | Gas fired power plants (Natural gas, biogas)/Steam turbine/Electricity only/XS | Gas fired power plants (Natural gas, biogas) | Steam turbine | Electricity only | XS | 1912.5 | 1912.5 | 1912.5 | 1912.5 | 1912.5 | 1912.5 | 1912.5 | 1912.5 | 1912.5 | 1912.5 | 1912.5 | 1912.5 | 1912.5 | 1912.5 | 1912.5 | 1912.5 | 1912.5 | 1912.5 | 1912.5 | 1912.5 | 1912.5 | 1912.5 | 1912.5 | 1912.5 | 1912.5 | 1912.5 | 1912.5 | 1912.5 | 1912.5 | 1912.5 | 1912.5 | 1912.5 | 1912.5 | 1912.5 | 1912.5 | 1912.5 | 1912.5 | 1912.5 | 1912.5 | 1912.5 | 1912.5
|  | CHP | L | Gas fired power plants (Natural gas, biogas)/Steam turbine/CHP/L | Gas fired power plants (Natural gas, biogas) | Steam turbine | CHP | L | 3000 | 3000 | 3000 | 3000 | 3000 | 3000 | 3000 | 3000 | 3000 | 3000 | 3000 | 3000 | 3000 | 3000 | 3000 | 3000 | 3000 | 3000 | 3000 | 3000 | 3000 | 3000 | 3000 | 3000 | 3000 | 3000 | 3000 | 3000 | 3000 | 3000 | 3000 | 3000 | 3000 | 3000 | 3000 | 3000 | 3000 | 3000 | 3000 | 3000 | 3000
|  |  | M | Gas fired power plants (Natural gas, biogas)/Steam turbine/CHP/M | Gas fired power plants (Natural gas, biogas) | Steam turbine | CHP | M | 2400 | 2400 | 2400 | 2400 | 2400 | 2400 | 2400 | 2400 | 2400 | 2400 | 2400 | 2400 | 2400 | 2400 | 2400 | 2400 | 2400 | 2400 | 2400 | 2400 | 2400 | 2400 | 2400 | 2400 | 2400 | 2400 | 2400 | 2400 | 2400 | 2400 | 2400 | 2400 | 2400 | 2400 | 2400 | 2400 | 2400 | 2400 | 2400 | 2400 | 2400
|  |  | S | Gas fired power plants (Natural gas, biogas)/Steam turbine/CHP/S | Gas fired power plants (Natural gas, biogas) | Steam turbine | CHP | S | 1800 | 1800 | 1800 | 1800 | 1800 | 1800 | 1800 | 1800 | 1800 | 1800 | 1800 | 1800 | 1800 | 1800 | 1800 | 1800 | 1800 | 1800 | 1800 | 1800 | 1800 | 1800 | 1800 | 1800 | 1800 | 1800 | 1800 | 1800 | 1800 | 1800 | 1800 | 1800 | 1800 | 1800 | 1800 | 1800 | 1800 | 1800 | 1800 | 1800 | 1800
|  |  | XS | Gas fired power plants (Natural gas, biogas)/Steam turbine/CHP/XS | Gas fired power plants (Natural gas, biogas) | Steam turbine | CHP | XS | 1530 | 1530 | 1530 | 1530 | 1530 | 1530 | 1530 | 1530 | 1530 | 1530 | 1530 | 1530 | 1530 | 1530 | 1530 | 1530 | 1530 | 1530 | 1530 | 1530 | 1530 | 1530 | 1530 | 1530 | 1530 | 1530 | 1530 | 1530 | 1530 | 1530 | 1530 | 1530 | 1530 | 1530 | 1530 | 1530 | 1530 | 1530 | 1530 | 1530 | 1530
|  | Electricity only with CCS | L | Gas fired power plants (Natural gas, biogas)/Steam turbine/Electricity only with CCS/L | Gas fired power plants (Natural gas, biogas) | Steam turbine | Electricity only with CCS | L | Desired range of operation - minimum hours 2031: 3750; Desired range of operation - minimum hours 2032: 3750; Desired range of operation - minimum hours 2033: 3750; Desired range of operation - minimum hours 2034: 3750; Desired range of operation - minimum hours 2035: 3750; Desired range of operation - minimum hours 2036: 3750; Desired range of operation - minimum hours 2037: 3750; Desired range of operation - minimum hours 2038: 3750; Desired range of operation - minimum hours 2039: 3750; Desired range of operation - minimum hours 2040: 3750; Desired range of operation - minimum hours 2041: 3750; Desired range of operation - minimum hours 2042: 3750; Desired range of operation - minimum hours 2043: 3750; Desired range of operation - minimum hours 2044: 3750; Desired range of operation - minimum hours 2045: 3750; Desired range of operation - minimum hours 2046: 3750; Desired range of operation - minimum hours 2047: 3750; Desired range of operation - minimum hours 2048: 3750; Desired range of operation - minimum hours 2049: 3750; Desired range of operation - minimum hours 2050: 3750
|  |  | M | Gas fired power plants (Natural gas, biogas)/Steam turbine/Electricity only with CCS/M | Gas fired power plants (Natural gas, biogas) | Steam turbine | Electricity only with CCS | M | Desired range of operation - minimum hours 2031: 3000; Desired range of operation - minimum hours 2032: 3000; Desired range of operation - minimum hours 2033: 3000; Desired range of operation - minimum hours 2034: 3000; Desired range of operation - minimum hours 2035: 3000; Desired range of operation - minimum hours 2036: 3000; Desired range of operation - minimum hours 2037: 3000; Desired range of operation - minimum hours 2038: 3000; Desired range of operation - minimum hours 2039: 3000; Desired range of operation - minimum hours 2040: 3000; Desired range of operation - minimum hours 2041: 3000; Desired range of operation - minimum hours 2042: 3000; Desired range of operation - minimum hours 2043: 3000; Desired range of operation - minimum hours 2044: 3000; Desired range of operation - minimum hours 2045: 3000; Desired range of operation - minimum hours 2046: 3000; Desired range of operation - minimum hours 2047: 3000; Desired range of operation - minimum hours 2048: 3000; Desired range of operation - minimum hours 2049: 3000; Desired range of operation - minimum hours 2050: 3000
|  | CHP with CCS | L | Gas fired power plants (Natural gas, biogas)/Steam turbine/CHP with CCS/L | Gas fired power plants (Natural gas, biogas) | Steam turbine | CHP with CCS | L | Desired range of operation - minimum hours 2031: 3000; Desired range of operation - minimum hours 2032: 3000; Desired range of operation - minimum hours 2033: 3000; Desired range of operation - minimum hours 2034: 3000; Desired range of operation - minimum hours 2035: 3000; Desired range of operation - minimum hours 2036: 3000; Desired range of operation - minimum hours 2037: 3000; Desired range of operation - minimum hours 2038: 3000; Desired range of operation - minimum hours 2039: 3000; Desired range of operation - minimum hours 2040: 3000; Desired range of operation - minimum hours 2041: 3000; Desired range of operation - minimum hours 2042: 3000; Desired range of operation - minimum hours 2043: 3000; Desired range of operation - minimum hours 2044: 3000; Desired range of operation - minimum hours 2045: 3000; Desired range of operation - minimum hours 2046: 3000; Desired range of operation - minimum hours 2047: 3000; Desired range of operation - minimum hours 2048: 3000; Desired range of operation - minimum hours 2049: 3000; Desired range of operation - minimum hours 2050: 3000
|  |  | M | Gas fired power plants (Natural gas, biogas)/Steam turbine/CHP with CCS/M | Gas fired power plants (Natural gas, biogas) | Steam turbine | CHP with CCS | M | Desired range of operation - minimum hours 2031: 2400; Desired range of operation - minimum hours 2032: 2400; Desired range of operation - minimum hours 2033: 2400; Desired range of operation - minimum hours 2034: 2400; Desired range of operation - minimum hours 2035: 2400; Desired range of operation - minimum hours 2036: 2400; Desired range of operation - minimum hours 2037: 2400; Desired range of operation - minimum hours 2038: 2400; Desired range of operation - minimum hours 2039: 2400; Desired range of operation - minimum hours 2040: 2400; Desired range of operation - minimum hours 2041: 2400; Desired range of operation - minimum hours 2042: 2400; Desired range of operation - minimum hours 2043: 2400; Desired range of operation - minimum hours 2044: 2400; Desired range of operation - minimum hours 2045: 2400; Desired range of operation - minimum hours 2046: 2400; Desired range of operation - minimum hours 2047: 2400; Desired range of operation - minimum hours 2048: 2400; Desired range of operation - minimum hours 2049: 2400; Desired range of operation - minimum hours 2050: 2400
| Internal combustion engine | Electricity only | S | Gas fired power plants (Natural gas, biogas)/Internal combustion engine/Electricity only/S | Gas fired power plants (Natural gas, biogas) | Internal combustion engine | Electricity only | S | 50 | 50 | 50 | 50 | 50 | 50 | 50 | 50 | 50 | 50 | 50 | 50 | 50 | 50 | 50 | 50 | 50 | 50 | 50 | 50 | 50 | 50 | 50 | 50 | 50 | 50 | 50 | 50 | 50 | 50 | 50 | 50 | 50 | 50 | 50 | 50 | 50 | 50 | 50 | 50 | 50
|  |  | XS | Gas fired power plants (Natural gas, biogas)/Internal combustion engine/Electricity only/XS | Gas fired power plants (Natural gas, biogas) | Internal combustion engine | Electricity only | XS | 0.1 | 0.1 | 0.1 | 0.1 | 0.1 | 0.1 | 0.1 | 0.1 | 0.1 | 0.1 | 0.1 | 0.1 | 0.1 | 0.1 | 0.1 | 0.1 | 0.1 | 0.1 | 0.1 | 0.1 | 0.1 | 0.1 | 0.1 | 0.1 | 0.1 | 0.1 | 0.1 | 0.1 | 0.1 | 0.1 | 0.1 | 0.1 | 0.1 | 0.1 | 0.1 | 0.1 | 0.1 | 0.1 | 0.1 | 0.1 | 0.1
|  | CHP | S | Gas fired power plants (Natural gas, biogas)/Internal combustion engine/CHP/S | Gas fired power plants (Natural gas, biogas) | Internal combustion engine | CHP | S | 100 | 100 | 100 | 100 | 100 | 100 | 100 | 100 | 100 | 100 | 100 | 100 | 100 | 100 | 100 | 100 | 100 | 100 | 100 | 100 | 100 | 100 | 100 | 100 | 100 | 100 | 100 | 100 | 100 | 100 | 100 | 100 | 100 | 100 | 100 | 100 | 100 | 100 | 100 | 100 | 100
|  |  | XS | Gas fired power plants (Natural gas, biogas)/Internal combustion engine/CHP/XS | Gas fired power plants (Natural gas, biogas) | Internal combustion engine | CHP | XS | 0.2 | 0.2 | 0.2 | 0.2 | 0.2 | 0.2 | 0.2 | 0.2 | 0.2 | 0.2 | 0.2 | 0.2 | 0.2 | 0.2 | 0.2 | 0.2 | 0.2 | 0.2 | 0.2 | 0.2 | 0.2 | 0.2 | 0.2 | 0.2 | 0.2 | 0.2 | 0.2 | 0.2 | 0.2 | 0.2 | 0.2 | 0.2 | 0.2 | 0.2 | 0.2 | 0.2 | 0.2 | 0.2 | 0.2 | 0.2 | 0.2
Derived gas fired power plants | Steam turbine | Electricity only | L | Derived gas fired power plants/Steam turbine/Electricity only/L | Derived gas fired power plants | Steam turbine | Electricity only | L | 6200 | 6200 | 6200 | 6200 | 6200 | 6200 | 6200 | 6200 | 6200 | 6200 | 6200 | 6200 | 6200 | 6200 | 6200 | 6200 | 6200 | 6200 | 6200 | 6200 | 6200 | 6200 | 6200 | 6200 | 6200 | 6200 | 6200 | 6200 | 6200 | 6200 | 6200 | 6200 | 6200 | 6200 | 6200 | 6200 | 6200 | 6200 | 6200 | 6200 | 6200
|  |  | M | Derived gas fired power plants/Steam turbine/Electricity only/M | Derived gas fired power plants | Steam turbine | Electricity only | M | 4960 | 4960 | 4960 | 4960 | 4960 | 4960 | 4960 | 4960 | 4960 | 4960 | 4960 | 4960 | 4960 | 4960 | 4960 | 4960 | 4960 | 4960 | 4960 | 4960 | 4960 | 4960 | 4960 | 4960 | 4960 | 4960 | 4960 | 4960 | 4960 | 4960 | 4960 | 4960 | 4960 | 4960 | 4960 | 4960 | 4960 | 4960 | 4960 | 4960 | 4960
|  |  | S | Derived gas fired power plants/Steam turbine/Electricity only/S | Derived gas fired power plants | Steam turbine | Electricity only | S | 3720 | 3720 | 3720 | 3720 | 3720 | 3720 | 3720 | 3720 | 3720 | 3720 | 3720 | 3720 | 3720 | 3720 | 3720 | 3720 | 3720 | 3720 | 3720 | 3720 | 3720 | 3720 | 3720 | 3720 | 3720 | 3720 | 3720 | 3720 | 3720 | 3720 | 3720 | 3720 | 3720 | 3720 | 3720 | 3720 | 3720 | 3720 | 3720 | 3720 | 3720
|  |  | XS | Derived gas fired power plants/Steam turbine/Electricity only/XS | Derived gas fired power plants | Steam turbine | Electricity only | XS | 3162 | 3162 | 3162 | 3162 | 3162 | 3162 | 3162 | 3162 | 3162 | 3162 | 3162 | 3162 | 3162 | 3162 | 3162 | 3162 | 3162 | 3162 | 3162 | 3162 | 3162 | 3162 | 3162 | 3162 | 3162 | 3162 | 3162 | 3162 | 3162 | 3162 | 3162 | 3162 | 3162 | 3162 | 3162 | 3162 | 3162 | 3162 | 3162 | 3162 | 3162
|  | CHP | L | Derived gas fired power plants/Steam turbine/CHP/L | Derived gas fired power plants | Steam turbine | CHP | L | 4960 | 4960 | 4960 | 4960 | 4960 | 4960 | 4960 | 4960 | 4960 | 4960 | 4960 | 4960 | 4960 | 4960 | 4960 | 4960 | 4960 | 4960 | 4960 | 4960 | 4960 | 4960 | 4960 | 4960 | 4960 | 4960 | 4960 | 4960 | 4960 | 4960 | 4960 | 4960 | 4960 | 4960 | 4960 | 4960 | 4960 | 4960 | 4960 | 4960 | 4960
|  |  | M | Derived gas fired power plants/Steam turbine/CHP/M | Derived gas fired power plants | Steam turbine | CHP | M | 3968 | 3968 | 3968 | 3968 | 3968 | 3968 | 3968 | 3968 | 3968 | 3968 | 3968 | 3968 | 3968 | 3968 | 3968 | 3968 | 3968 | 3968 | 3968 | 3968 | 3968 | 3968 | 3968 | 3968 | 3968 | 3968 | 3968 | 3968 | 3968 | 3968 | 3968 | 3968 | 3968 | 3968 | 3968 | 3968 | 3968 | 3968 | 3968 | 3968 | 3968
|  |  | S | Derived gas fired power plants/Steam turbine/CHP/S | Derived gas fired power plants | Steam turbine | CHP | S | 2976 | 2976 | 2976 | 2976 | 2976 | 2976 | 2976 | 2976 | 2976 | 2976 | 2976 | 2976 | 2976 | 2976 | 2976 | 2976 | 2976 | 2976 | 2976 | 2976 | 2976 | 2976 | 2976 | 2976 | 2976 | 2976 | 2976 | 2976 | 2976 | 2976 | 2976 | 2976 | 2976 | 2976 | 2976 | 2976 | 2976 | 2976 | 2976 | 2976 | 2976
|  |  | XS | Derived gas fired power plants/Steam turbine/CHP/XS | Derived gas fired power plants | Steam turbine | CHP | XS | 2529.6 | 2529.6 | 2529.6 | 2529.6 | 2529.6 | 2529.6 | 2529.6 | 2529.6 | 2529.6 | 2529.6 | 2529.6 | 2529.6 | 2529.6 | 2529.6 | 2529.6 | 2529.6 | 2529.6 | 2529.6 | 2529.6 | 2529.6 | 2529.6 | 2529.6 | 2529.6 | 2529.6 | 2529.6 | 2529.6 | 2529.6 | 2529.6 | 2529.6 | 2529.6 | 2529.6 | 2529.6 | 2529.6 | 2529.6 | 2529.6 | 2529.6 | 2529.6 | 2529.6 | 2529.6 | 2529.6 | 2529.6
|  | Electricity only with CCS | L | Derived gas fired power plants/Steam turbine/Electricity only with CCS/L | Derived gas fired power plants | Steam turbine | Electricity only with CCS | L | Desired range of operation - minimum hours 2031: 6200; Desired range of operation - minimum hours 2032: 6200; Desired range of operation - minimum hours 2033: 6200; Desired range of operation - minimum hours 2034: 6200; Desired range of operation - minimum hours 2035: 6200; Desired range of operation - minimum hours 2036: 6200; Desired range of operation - minimum hours 2037: 6200; Desired range of operation - minimum hours 2038: 6200; Desired range of operation - minimum hours 2039: 6200; Desired range of operation - minimum hours 2040: 6200; Desired range of operation - minimum hours 2041: 6200; Desired range of operation - minimum hours 2042: 6200; Desired range of operation - minimum hours 2043: 6200; Desired range of operation - minimum hours 2044: 6200; Desired range of operation - minimum hours 2045: 6200; Desired range of operation - minimum hours 2046: 6200; Desired range of operation - minimum hours 2047: 6200; Desired range of operation - minimum hours 2048: 6200; Desired range of operation - minimum hours 2049: 6200; Desired range of operation - minimum hours 2050: 6200
|  |  | M | Derived gas fired power plants/Steam turbine/Electricity only with CCS/M | Derived gas fired power plants | Steam turbine | Electricity only with CCS | M | Desired range of operation - minimum hours 2031: 4960; Desired range of operation - minimum hours 2032: 4960; Desired range of operation - minimum hours 2033: 4960; Desired range of operation - minimum hours 2034: 4960; Desired range of operation - minimum hours 2035: 4960; Desired range of operation - minimum hours 2036: 4960; Desired range of operation - minimum hours 2037: 4960; Desired range of operation - minimum hours 2038: 4960; Desired range of operation - minimum hours 2039: 4960; Desired range of operation - minimum hours 2040: 4960; Desired range of operation - minimum hours 2041: 4960; Desired range of operation - minimum hours 2042: 4960; Desired range of operation - minimum hours 2043: 4960; Desired range of operation - minimum hours 2044: 4960; Desired range of operation - minimum hours 2045: 4960; Desired range of operation - minimum hours 2046: 4960; Desired range of operation - minimum hours 2047: 4960; Desired range of operation - minimum hours 2048: 4960; Desired range of operation - minimum hours 2049: 4960; Desired range of operation - minimum hours 2050: 4960
|  | CHP with CCS | L | Derived gas fired power plants/Steam turbine/CHP with CCS/L | Derived gas fired power plants | Steam turbine | CHP with CCS | L | Desired range of operation - minimum hours 2031: 4960; Desired range of operation - minimum hours 2032: 4960; Desired range of operation - minimum hours 2033: 4960; Desired range of operation - minimum hours 2034: 4960; Desired range of operation - minimum hours 2035: 4960; Desired range of operation - minimum hours 2036: 4960; Desired range of operation - minimum hours 2037: 4960; Desired range of operation - minimum hours 2038: 4960; Desired range of operation - minimum hours 2039: 4960; Desired range of operation - minimum hours 2040: 4960; Desired range of operation - minimum hours 2041: 4960; Desired range of operation - minimum hours 2042: 4960; Desired range of operation - minimum hours 2043: 4960; Desired range of operation - minimum hours 2044: 4960; Desired range of operation - minimum hours 2045: 4960; Desired range of operation - minimum hours 2046: 4960; Desired range of operation - minimum hours 2047: 4960; Desired range of operation - minimum hours 2048: 4960; Desired range of operation - minimum hours 2049: 4960; Desired range of operation - minimum hours 2050: 4960
|  |  | M | Derived gas fired power plants/Steam turbine/CHP with CCS/M | Derived gas fired power plants | Steam turbine | CHP with CCS | M | Desired range of operation - minimum hours 2031: 3968; Desired range of operation - minimum hours 2032: 3968; Desired range of operation - minimum hours 2033: 3968; Desired range of operation - minimum hours 2034: 3968; Desired range of operation - minimum hours 2035: 3968; Desired range of operation - minimum hours 2036: 3968; Desired range of operation - minimum hours 2037: 3968; Desired range of operation - minimum hours 2038: 3968; Desired range of operation - minimum hours 2039: 3968; Desired range of operation - minimum hours 2040: 3968; Desired range of operation - minimum hours 2041: 3968; Desired range of operation - minimum hours 2042: 3968; Desired range of operation - minimum hours 2043: 3968; Desired range of operation - minimum hours 2044: 3968; Desired range of operation - minimum hours 2045: 3968; Desired range of operation - minimum hours 2046: 3968; Desired range of operation - minimum hours 2047: 3968; Desired range of operation - minimum hours 2048: 3968; Desired range of operation - minimum hours 2049: 3968; Desired range of operation - minimum hours 2050: 3968
Refinery gas fired power plants | Steam turbine | Electricity only | L | Refinery gas fired power plants/Steam turbine/Electricity only/L | Refinery gas fired power plants | Steam turbine | Electricity only | L | 6500 | 6500 | 6500 | 6500 | 6500 | 6500 | 6500 | 6500 | 6500 | 6500 | 6500 | 6500 | 6500 | 6500 | 6500 | 6500 | 6500 | 6500 | 6500 | 6500 | 6500 | 6500 | 6500 | 6500 | 6500 | 6500 | 6500 | 6500 | 6500 | 6500 | 6500 | 6500 | 6500 | 6500 | 6500 | 6500 | 6500 | 6500 | 6500 | 6500 | 6500
|  |  | M | Refinery gas fired power plants/Steam turbine/Electricity only/M | Refinery gas fired power plants | Steam turbine | Electricity only | M | 4647.5 | 4647.5 | 4647.5 | 4647.5 | 4647.5 | 4647.5 | 4647.5 | 4647.5 | 4647.5 | 4647.5 | 4647.5 | 4647.5 | 4647.5 | 4647.5 | 4647.5 | 4647.5 | 4647.5 | 4647.5 | 4647.5 | 4647.5 | 4647.5 | 4647.5 | 4647.5 | 4647.5 | 4647.5 | 4647.5 | 4647.5 | 4647.5 | 4647.5 | 4647.5 | 4647.5 | 4647.5 | 4647.5 | 4647.5 | 4647.5 | 4647.5 | 4647.5 | 4647.5 | 4647.5 | 4647.5 | 4647.5
|  |  | S | Refinery gas fired power plants/Steam turbine/Electricity only/S | Refinery gas fired power plants | Steam turbine | Electricity only | S | 3137.0625 | 3137.0625 | 3137.0625 | 3137.0625 | 3137.0625 | 3137.0625 | 3137.0625 | 3137.0625 | 3137.0625 | 3137.0625 | 3137.0625 | 3137.0625 | 3137.0625 | 3137.0625 | 3137.0625 | 3137.0625 | 3137.0625 | 3137.0625 | 3137.0625 | 3137.0625 | 3137.0625 | 3137.0625 | 3137.0625 | 3137.0625 | 3137.0625 | 3137.0625 | 3137.0625 | 3137.0625 | 3137.0625 | 3137.0625 | 3137.0625 | 3137.0625 | 3137.0625 | 3137.0625 | 3137.0625 | 3137.0625 | 3137.0625 | 3137.0625 | 3137.0625 | 3137.0625 | 3137.0625
|  | CHP | L | Refinery gas fired power plants/Steam turbine/CHP/L | Refinery gas fired power plants | Steam turbine | CHP | L | 5200 | 5200 | 5200 | 5200 | 5200 | 5200 | 5200 | 5200 | 5200 | 5200 | 5200 | 5200 | 5200 | 5200 | 5200 | 5200 | 5200 | 5200 | 5200 | 5200 | 5200 | 5200 | 5200 | 5200 | 5200 | 5200 | 5200 | 5200 | 5200 | 5200 | 5200 | 5200 | 5200 | 5200 | 5200 | 5200 | 5200 | 5200 | 5200 | 5200 | 5200
|  |  | M | Refinery gas fired power plants/Steam turbine/CHP/M | Refinery gas fired power plants | Steam turbine | CHP | M | 3718 | 3718 | 3718 | 3718 | 3718 | 3718 | 3718 | 3718 | 3718 | 3718 | 3718 | 3718 | 3718 | 3718 | 3718 | 3718 | 3718 | 3718 | 3718 | 3718 | 3718 | 3718 | 3718 | 3718 | 3718 | 3718 | 3718 | 3718 | 3718 | 3718 | 3718 | 3718 | 3718 | 3718 | 3718 | 3718 | 3718 | 3718 | 3718 | 3718 | 3718
|  |  | S | Refinery gas fired power plants/Steam turbine/CHP/S | Refinery gas fired power plants | Steam turbine | CHP | S | 2509.65 | 2509.65 | 2509.65 | 2509.65 | 2509.65 | 2509.65 | 2509.65 | 2509.65 | 2509.65 | 2509.65 | 2509.65 | 2509.65 | 2509.65 | 2509.65 | 2509.65 | 2509.65 | 2509.65 | 2509.65 | 2509.65 | 2509.65 | 2509.65 | 2509.65 | 2509.65 | 2509.65 | 2509.65 | 2509.65 | 2509.65 | 2509.65 | 2509.65 | 2509.65 | 2509.65 | 2509.65 | 2509.65 | 2509.65 | 2509.65 | 2509.65 | 2509.65 | 2509.65 | 2509.65 | 2509.65 | 2509.65
|  | Electricity only with CCS | L | Refinery gas fired power plants/Steam turbine/Electricity only with CCS/L | Refinery gas fired power plants | Steam turbine | Electricity only with CCS | L | Desired range of operation - minimum hours 2031: 6500; Desired range of operation - minimum hours 2032: 6500; Desired range of operation - minimum hours 2033: 6500; Desired range of operation - minimum hours 2034: 6500; Desired range of operation - minimum hours 2035: 6500; Desired range of operation - minimum hours 2036: 6500; Desired range of operation - minimum hours 2037: 6500; Desired range of operation - minimum hours 2038: 6500; Desired range of operation - minimum hours 2039: 6500; Desired range of operation - minimum hours 2040: 6500; Desired range of operation - minimum hours 2041: 6500; Desired range of operation - minimum hours 2042: 6500; Desired range of operation - minimum hours 2043: 6500; Desired range of operation - minimum hours 2044: 6500; Desired range of operation - minimum hours 2045: 6500; Desired range of operation - minimum hours 2046: 6500; Desired range of operation - minimum hours 2047: 6500; Desired range of operation - minimum hours 2048: 6500; Desired range of operation - minimum hours 2049: 6500; Desired range of operation - minimum hours 2050: 6500
|  |  | M | Refinery gas fired power plants/Steam turbine/Electricity only with CCS/M | Refinery gas fired power plants | Steam turbine | Electricity only with CCS | M | Desired range of operation - minimum hours 2031: 4647.5; Desired range of operation - minimum hours 2032: 4647.5; Desired range of operation - minimum hours 2033: 4647.5; Desired range of operation - minimum hours 2034: 4647.5; Desired range of operation - minimum hours 2035: 4647.5; Desired range of operation - minimum hours 2036: 4647.5; Desired range of operation - minimum hours 2037: 4647.5; Desired range of operation - minimum hours 2038: 4647.5; Desired range of operation - minimum hours 2039: 4647.5; Desired range of operation - minimum hours 2040: 4647.5; Desired range of operation - minimum hours 2041: 4647.5; Desired range of operation - minimum hours 2042: 4647.5; Desired range of operation - minimum hours 2043: 4647.5; Desired range of operation - minimum hours 2044: 4647.5; Desired range of operation - minimum hours 2045: 4647.5; Desired range of operation - minimum hours 2046: 4647.5; Desired range of operation - minimum hours 2047: 4647.5; Desired range of operation - minimum hours 2048: 4647.5; Desired range of operation - minimum hours 2049: 4647.5; Desired range of operation - minimum hours 2050: 4647.5
|  | CHP with CCS | L | Refinery gas fired power plants/Steam turbine/CHP with CCS/L | Refinery gas fired power plants | Steam turbine | CHP with CCS | L | Desired range of operation - minimum hours 2031: 5200; Desired range of operation - minimum hours 2032: 5200; Desired range of operation - minimum hours 2033: 5200; Desired range of operation - minimum hours 2034: 5200; Desired range of operation - minimum hours 2035: 5200; Desired range of operation - minimum hours 2036: 5200; Desired range of operation - minimum hours 2037: 5200; Desired range of operation - minimum hours 2038: 5200; Desired range of operation - minimum hours 2039: 5200; Desired range of operation - minimum hours 2040: 5200; Desired range of operation - minimum hours 2041: 5200; Desired range of operation - minimum hours 2042: 5200; Desired range of operation - minimum hours 2043: 5200; Desired range of operation - minimum hours 2044: 5200; Desired range of operation - minimum hours 2045: 5200; Desired range of operation - minimum hours 2046: 5200; Desired range of operation - minimum hours 2047: 5200; Desired range of operation - minimum hours 2048: 5200; Desired range of operation - minimum hours 2049: 5200; Desired range of operation - minimum hours 2050: 5200
|  |  | M | Refinery gas fired power plants/Steam turbine/CHP with CCS/M | Refinery gas fired power plants | Steam turbine | CHP with CCS | M | Desired range of operation - minimum hours 2031: 3718; Desired range of operation - minimum hours 2032: 3718; Desired range of operation - minimum hours 2033: 3718; Desired range of operation - minimum hours 2034: 3718; Desired range of operation - minimum hours 2035: 3718; Desired range of operation - minimum hours 2036: 3718; Desired range of operation - minimum hours 2037: 3718; Desired range of operation - minimum hours 2038: 3718; Desired range of operation - minimum hours 2039: 3718; Desired range of operation - minimum hours 2040: 3718; Desired range of operation - minimum hours 2041: 3718; Desired range of operation - minimum hours 2042: 3718; Desired range of operation - minimum hours 2043: 3718; Desired range of operation - minimum hours 2044: 3718; Desired range of operation - minimum hours 2045: 3718; Desired range of operation - minimum hours 2046: 3718; Desired range of operation - minimum hours 2047: 3718; Desired range of operation - minimum hours 2048: 3718; Desired range of operation - minimum hours 2049: 3718; Desired range of operation - minimum hours 2050: 3718
Diesel oil fired power plants | Gas turbine combined cycle | Electricity only | L | Diesel oil fired power plants/Gas turbine combined cycle/Electricity only/L | Diesel oil fired power plants | Gas turbine combined cycle | Electricity only | L | 1500 | 1500 | 1500 | 1500 | 1500 | 1500 | 1500 | 1500 | 1500 | 1500 | 1500 | 1500 | 1500 | 1500 | 1500 | 1500 | 1500 | 1500 | 1500 | 1500 | 1500 | 1500 | 1500 | 1500 | 1500 | 1500 | 1500 | 1500 | 1500 | 1500 | 1500 | 1500 | 1500 | 1500 | 1500 | 1500 | 1500 | 1500 | 1500 | 1500 | 1500
|  |  | M | Diesel oil fired power plants/Gas turbine combined cycle/Electricity only/M | Diesel oil fired power plants | Gas turbine combined cycle | Electricity only | M | 300 | 300 | 300 | 300 | 300 | 300 | 300 | 300 | 300 | 300 | 300 | 300 | 300 | 300 | 300 | 300 | 300 | 300 | 300 | 300 | 300 | 300 | 300 | 300 | 300 | 300 | 300 | 300 | 300 | 300 | 300 | 300 | 300 | 300 | 300 | 300 | 300 | 300 | 300 | 300 | 300
|  | CHP | L | Diesel oil fired power plants/Gas turbine combined cycle/CHP/L | Diesel oil fired power plants | Gas turbine combined cycle | CHP | L | 1200 | 1200 | 1200 | 1200 | 1200 | 1200 | 1200 | 1200 | 1200 | 1200 | 1200 | 1200 | 1200 | 1200 | 1200 | 1200 | 1200 | 1200 | 1200 | 1200 | 1200 | 1200 | 1200 | 1200 | 1200 | 1200 | 1200 | 1200 | 1200 | 1200 | 1200 | 1200 | 1200 | 1200 | 1200 | 1200 | 1200 | 1200 | 1200 | 1200 | 1200
|  |  | M | Diesel oil fired power plants/Gas turbine combined cycle/CHP/M | Diesel oil fired power plants | Gas turbine combined cycle | CHP | M | 870 | 870 | 870 | 870 | 870 | 870 | 870 | 870 | 870 | 870 | 870 | 870 | 870 | 870 | 870 | 870 | 870 | 870 | 870 | 870 | 870 | 870 | 870 | 870 | 870 | 870 | 870 | 870 | 870 | 870 | 870 | 870 | 870 | 870 | 870 | 870 | 870 | 870 | 870 | 870 | 870
|  | Electricity only with CCS | L | Diesel oil fired power plants/Gas turbine combined cycle/Electricity only with CCS/L | Diesel oil fired power plants | Gas turbine combined cycle | Electricity only with CCS | L | Desired range of operation - minimum hours 2031: 1500; Desired range of operation - minimum hours 2032: 1500; Desired range of operation - minimum hours 2033: 1500; Desired range of operation - minimum hours 2034: 1500; Desired range of operation - minimum hours 2035: 1500; Desired range of operation - minimum hours 2036: 1500; Desired range of operation - minimum hours 2037: 1500; Desired range of operation - minimum hours 2038: 1500; Desired range of operation - minimum hours 2039: 1500; Desired range of operation - minimum hours 2040: 1500; Desired range of operation - minimum hours 2041: 1500; Desired range of operation - minimum hours 2042: 1500; Desired range of operation - minimum hours 2043: 1500; Desired range of operation - minimum hours 2044: 1500; Desired range of operation - minimum hours 2045: 1500; Desired range of operation - minimum hours 2046: 1500; Desired range of operation - minimum hours 2047: 1500; Desired range of operation - minimum hours 2048: 1500; Desired range of operation - minimum hours 2049: 1500; Desired range of operation - minimum hours 2050: 1500
|  |  | M | Diesel oil fired power plants/Gas turbine combined cycle/Electricity only with CCS/M | Diesel oil fired power plants | Gas turbine combined cycle | Electricity only with CCS | M | Desired range of operation - minimum hours 2031: 300; Desired range of operation - minimum hours 2032: 300; Desired range of operation - minimum hours 2033: 300; Desired range of operation - minimum hours 2034: 300; Desired range of operation - minimum hours 2035: 300; Desired range of operation - minimum hours 2036: 300; Desired range of operation - minimum hours 2037: 300; Desired range of operation - minimum hours 2038: 300; Desired range of operation - minimum hours 2039: 300; Desired range of operation - minimum hours 2040: 300; Desired range of operation - minimum hours 2041: 300; Desired range of operation - minimum hours 2042: 300; Desired range of operation - minimum hours 2043: 300; Desired range of operation - minimum hours 2044: 300; Desired range of operation - minimum hours 2045: 300; Desired range of operation - minimum hours 2046: 300; Desired range of operation - minimum hours 2047: 300; Desired range of operation - minimum hours 2048: 300; Desired range of operation - minimum hours 2049: 300; Desired range of operation - minimum hours 2050: 300
|  | CHP with CCS | L | Diesel oil fired power plants/Gas turbine combined cycle/CHP with CCS/L | Diesel oil fired power plants | Gas turbine combined cycle | CHP with CCS | L | Desired range of operation - minimum hours 2031: 1200; Desired range of operation - minimum hours 2032: 1200; Desired range of operation - minimum hours 2033: 1200; Desired range of operation - minimum hours 2034: 1200; Desired range of operation - minimum hours 2035: 1200; Desired range of operation - minimum hours 2036: 1200; Desired range of operation - minimum hours 2037: 1200; Desired range of operation - minimum hours 2038: 1200; Desired range of operation - minimum hours 2039: 1200; Desired range of operation - minimum hours 2040: 1200; Desired range of operation - minimum hours 2041: 1200; Desired range of operation - minimum hours 2042: 1200; Desired range of operation - minimum hours 2043: 1200; Desired range of operation - minimum hours 2044: 1200; Desired range of operation - minimum hours 2045: 1200; Desired range of operation - minimum hours 2046: 1200; Desired range of operation - minimum hours 2047: 1200; Desired range of operation - minimum hours 2048: 1200; Desired range of operation - minimum hours 2049: 1200; Desired range of operation - minimum hours 2050: 1200
|  |  | M | Diesel oil fired power plants/Gas turbine combined cycle/CHP with CCS/M | Diesel oil fired power plants | Gas turbine combined cycle | CHP with CCS | M | Desired range of operation - minimum hours 2031: 870; Desired range of operation - minimum hours 2032: 870; Desired range of operation - minimum hours 2033: 870; Desired range of operation - minimum hours 2034: 870; Desired range of operation - minimum hours 2035: 870; Desired range of operation - minimum hours 2036: 870; Desired range of operation - minimum hours 2037: 870; Desired range of operation - minimum hours 2038: 870; Desired range of operation - minimum hours 2039: 870; Desired range of operation - minimum hours 2040: 870; Desired range of operation - minimum hours 2041: 870; Desired range of operation - minimum hours 2042: 870; Desired range of operation - minimum hours 2043: 870; Desired range of operation - minimum hours 2044: 870; Desired range of operation - minimum hours 2045: 870; Desired range of operation - minimum hours 2046: 870; Desired range of operation - minimum hours 2047: 870; Desired range of operation - minimum hours 2048: 870; Desired range of operation - minimum hours 2049: 870; Desired range of operation - minimum hours 2050: 870
| Gas turbine | Electricity only | L | Diesel oil fired power plants/Gas turbine /Electricity only/L | Diesel oil fired power plants | Gas turbine | Electricity only | L | 1200 | 1200 | 1200 | 1200 | 1200 | 1200 | 1200 | 1200 | 1200 | 1200 | 1200 | 1200 | 1200 | 1200 | 1200 | 1200 | 1200 | 1200 | 1200 | 1200 | 1200 | 1200 | 1200 | 1200 | 1200 | 1200 | 1200 | 1200 | 1200 | 1200 | 1200 | 1200 | 1200 | 1200 | 1200 | 1200 | 1200 | 1200 | 1200 | 1200 | 1200
|  |  | M | Diesel oil fired power plants/Gas turbine /Electricity only/M | Diesel oil fired power plants | Gas turbine | Electricity only | M | 600 | 600 | 600 | 600 | 600 | 600 | 600 | 600 | 600 | 600 | 600 | 600 | 600 | 600 | 600 | 600 | 600 | 600 | 600 | 600 | 600 | 600 | 600 | 600 | 600 | 600 | 600 | 600 | 600 | 600 | 600 | 600 | 600 | 600 | 600 | 600 | 600 | 600 | 600 | 600 | 600
|  |  | S | Diesel oil fired power plants/Gas turbine /Electricity only/S | Diesel oil fired power plants | Gas turbine | Electricity only | S | 300 | 300 | 300 | 300 | 300 | 300 | 300 | 300 | 300 | 300 | 300 | 300 | 300 | 300 | 300 | 300 | 300 | 300 | 300 | 300 | 300 | 300 | 300 | 300 | 300 | 300 | 300 | 300 | 300 | 300 | 300 | 300 | 300 | 300 | 300 | 300 | 300 | 300 | 300 | 300 | 300
|  |  | XS | Diesel oil fired power plants/Gas turbine /Electricity only/XS | Diesel oil fired power plants | Gas turbine | Electricity only | XS | 15 | 15 | 15 | 15 | 15 | 15 | 15 | 15 | 15 | 15 | 15 | 15 | 15 | 15 | 15 | 15 | 15 | 15 | 15 | 15 | 15 | 15 | 15 | 15 | 15 | 15 | 15 | 15 | 15 | 15 | 15 | 15 | 15 | 15 | 15 | 15 | 15 | 15 | 15 | 15 | 15
|  | CHP | L | Diesel oil fired power plants/Gas turbine /CHP/L | Diesel oil fired power plants | Gas turbine | CHP | L | 1260 | 1260 | 1260 | 1260 | 1260 | 1260 | 1260 | 1260 | 1260 | 1260 | 1260 | 1260 | 1260 | 1260 | 1260 | 1260 | 1260 | 1260 | 1260 | 1260 | 1260 | 1260 | 1260 | 1260 | 1260 | 1260 | 1260 | 1260 | 1260 | 1260 | 1260 | 1260 | 1260 | 1260 | 1260 | 1260 | 1260 | 1260 | 1260 | 1260 | 1260
|  |  | M | Diesel oil fired power plants/Gas turbine /CHP/M | Diesel oil fired power plants | Gas turbine | CHP | M | 630 | 630 | 630 | 630 | 630 | 630 | 630 | 630 | 630 | 630 | 630 | 630 | 630 | 630 | 630 | 630 | 630 | 630 | 630 | 630 | 630 | 630 | 630 | 630 | 630 | 630 | 630 | 630 | 630 | 630 | 630 | 630 | 630 | 630 | 630 | 630 | 630 | 630 | 630 | 630 | 630
|  |  | S | Diesel oil fired power plants/Gas turbine /CHP/S | Diesel oil fired power plants | Gas turbine | CHP | S | 315 | 315 | 315 | 315 | 315 | 315 | 315 | 315 | 315 | 315 | 315 | 315 | 315 | 315 | 315 | 315 | 315 | 315 | 315 | 315 | 315 | 315 | 315 | 315 | 315 | 315 | 315 | 315 | 315 | 315 | 315 | 315 | 315 | 315 | 315 | 315 | 315 | 315 | 315 | 315 | 315
|  |  | XS | Diesel oil fired power plants/Gas turbine /CHP/XS | Diesel oil fired power plants | Gas turbine | CHP | XS | 47.25 | 47.25 | 47.25 | 47.25 | 47.25 | 47.25 | 47.25 | 47.25 | 47.25 | 47.25 | 47.25 | 47.25 | 47.25 | 47.25 | 47.25 | 47.25 | 47.25 | 47.25 | 47.25 | 47.25 | 47.25 | 47.25 | 47.25 | 47.25 | 47.25 | 47.25 | 47.25 | 47.25 | 47.25 | 47.25 | 47.25 | 47.25 | 47.25 | 47.25 | 47.25 | 47.25 | 47.25 | 47.25 | 47.25 | 47.25 | 47.25
|  | Electricity only with CCS | L | Diesel oil fired power plants/Gas turbine /Electricity only with CCS/L | Diesel oil fired power plants | Gas turbine | Electricity only with CCS | L | Desired range of operation - minimum hours 2031: 1200; Desired range of operation - minimum hours 2032: 1200; Desired range of operation - minimum hours 2033: 1200; Desired range of operation - minimum hours 2034: 1200; Desired range of operation - minimum hours 2035: 1200; Desired range of operation - minimum hours 2036: 1200; Desired range of operation - minimum hours 2037: 1200; Desired range of operation - minimum hours 2038: 1200; Desired range of operation - minimum hours 2039: 1200; Desired range of operation - minimum hours 2040: 1200; Desired range of operation - minimum hours 2041: 1200; Desired range of operation - minimum hours 2042: 1200; Desired range of operation - minimum hours 2043: 1200; Desired range of operation - minimum hours 2044: 1200; Desired range of operation - minimum hours 2045: 1200; Desired range of operation - minimum hours 2046: 1200; Desired range of operation - minimum hours 2047: 1200; Desired range of operation - minimum hours 2048: 1200; Desired range of operation - minimum hours 2049: 1200; Desired range of operation - minimum hours 2050: 1200
|  |  | M | Diesel oil fired power plants/Gas turbine /Electricity only with CCS/M | Diesel oil fired power plants | Gas turbine | Electricity only with CCS | M | Desired range of operation - minimum hours 2031: 600; Desired range of operation - minimum hours 2032: 600; Desired range of operation - minimum hours 2033: 600; Desired range of operation - minimum hours 2034: 600; Desired range of operation - minimum hours 2035: 600; Desired range of operation - minimum hours 2036: 600; Desired range of operation - minimum hours 2037: 600; Desired range of operation - minimum hours 2038: 600; Desired range of operation - minimum hours 2039: 600; Desired range of operation - minimum hours 2040: 600; Desired range of operation - minimum hours 2041: 600; Desired range of operation - minimum hours 2042: 600; Desired range of operation - minimum hours 2043: 600; Desired range of operation - minimum hours 2044: 600; Desired range of operation - minimum hours 2045: 600; Desired range of operation - minimum hours 2046: 600; Desired range of operation - minimum hours 2047: 600; Desired range of operation - minimum hours 2048: 600; Desired range of operation - minimum hours 2049: 600; Desired range of operation - minimum hours 2050: 600
|  | CHP with CCS | L | Diesel oil fired power plants/Gas turbine /CHP with CCS/L | Diesel oil fired power plants | Gas turbine | CHP with CCS | L | Desired range of operation - minimum hours 2031: 1260; Desired range of operation - minimum hours 2032: 1260; Desired range of operation - minimum hours 2033: 1260; Desired range of operation - minimum hours 2034: 1260; Desired range of operation - minimum hours 2035: 1260; Desired range of operation - minimum hours 2036: 1260; Desired range of operation - minimum hours 2037: 1260; Desired range of operation - minimum hours 2038: 1260; Desired range of operation - minimum hours 2039: 1260; Desired range of operation - minimum hours 2040: 1260; Desired range of operation - minimum hours 2041: 1260; Desired range of operation - minimum hours 2042: 1260; Desired range of operation - minimum hours 2043: 1260; Desired range of operation - minimum hours 2044: 1260; Desired range of operation - minimum hours 2045: 1260; Desired range of operation - minimum hours 2046: 1260; Desired range of operation - minimum hours 2047: 1260; Desired range of operation - minimum hours 2048: 1260; Desired range of operation - minimum hours 2049: 1260; Desired range of operation - minimum hours 2050: 1260
|  |  | M | Diesel oil fired power plants/Gas turbine /CHP with CCS/M | Diesel oil fired power plants | Gas turbine | CHP with CCS | M | Desired range of operation - minimum hours 2031: 630; Desired range of operation - minimum hours 2032: 630; Desired range of operation - minimum hours 2033: 630; Desired range of operation - minimum hours 2034: 630; Desired range of operation - minimum hours 2035: 630; Desired range of operation - minimum hours 2036: 630; Desired range of operation - minimum hours 2037: 630; Desired range of operation - minimum hours 2038: 630; Desired range of operation - minimum hours 2039: 630; Desired range of operation - minimum hours 2040: 630; Desired range of operation - minimum hours 2041: 630; Desired range of operation - minimum hours 2042: 630; Desired range of operation - minimum hours 2043: 630; Desired range of operation - minimum hours 2044: 630; Desired range of operation - minimum hours 2045: 630; Desired range of operation - minimum hours 2046: 630; Desired range of operation - minimum hours 2047: 630; Desired range of operation - minimum hours 2048: 630; Desired range of operation - minimum hours 2049: 630; Desired range of operation - minimum hours 2050: 630
| Steam turbine | Electricity only | L | Diesel oil fired power plants/Steam turbine/Electricity only/L | Diesel oil fired power plants | Steam turbine | Electricity only | L | 1600 | 1600 | 1600 | 1600 | 1600 | 1600 | 1600 | 1600 | 1600 | 1600 | 1600 | 1600 | 1600 | 1600 | 1600 | 1600 | 1600 | 1600 | 1600 | 1600 | 1600 | 1600 | 1600 | 1600 | 1600 | 1600 | 1600 | 1600 | 1600 | 1600 | 1600 | 1600 | 1600 | 1600 | 1600 | 1600 | 1600 | 1600 | 1600 | 1600 | 1600
|  |  | M | Diesel oil fired power plants/Steam turbine/Electricity only/M | Diesel oil fired power plants | Steam turbine | Electricity only | M | 800 | 800 | 800 | 800 | 800 | 800 | 800 | 800 | 800 | 800 | 800 | 800 | 800 | 800 | 800 | 800 | 800 | 800 | 800 | 800 | 800 | 800 | 800 | 800 | 800 | 800 | 800 | 800 | 800 | 800 | 800 | 800 | 800 | 800 | 800 | 800 | 800 | 800 | 800 | 800 | 800
|  |  | S | Diesel oil fired power plants/Steam turbine/Electricity only/S | Diesel oil fired power plants | Steam turbine | Electricity only | S | 400 | 400 | 400 | 400 | 400 | 400 | 400 | 400 | 400 | 400 | 400 | 400 | 400 | 400 | 400 | 400 | 400 | 400 | 400 | 400 | 400 | 400 | 400 | 400 | 400 | 400 | 400 | 400 | 400 | 400 | 400 | 400 | 400 | 400 | 400 | 400 | 400 | 400 | 400 | 400 | 400
|  | CHP | L | Diesel oil fired power plants/Steam turbine/CHP/L | Diesel oil fired power plants | Steam turbine | CHP | L | 1280 | 1280 | 1280 | 1280 | 1280 | 1280 | 1280 | 1280 | 1280 | 1280 | 1280 | 1280 | 1280 | 1280 | 1280 | 1280 | 1280 | 1280 | 1280 | 1280 | 1280 | 1280 | 1280 | 1280 | 1280 | 1280 | 1280 | 1280 | 1280 | 1280 | 1280 | 1280 | 1280 | 1280 | 1280 | 1280 | 1280 | 1280 | 1280 | 1280 | 1280
|  |  | M | Diesel oil fired power plants/Steam turbine/CHP/M | Diesel oil fired power plants | Steam turbine | CHP | M | 915.2 | 915.2 | 915.2 | 915.2 | 915.2 | 915.2 | 915.2 | 915.2 | 915.2 | 915.2 | 915.2 | 915.2 | 915.2 | 915.2 | 915.2 | 915.2 | 915.2 | 915.2 | 915.2 | 915.2 | 915.2 | 915.2 | 915.2 | 915.2 | 915.2 | 915.2 | 915.2 | 915.2 | 915.2 | 915.2 | 915.2 | 915.2 | 915.2 | 915.2 | 915.2 | 915.2 | 915.2 | 915.2 | 915.2 | 915.2 | 915.2
|  |  | S | Diesel oil fired power plants/Steam turbine/CHP/S | Diesel oil fired power plants | Steam turbine | CHP | S | 617.76 | 617.76 | 617.76 | 617.76 | 617.76 | 617.76 | 617.76 | 617.76 | 617.76 | 617.76 | 617.76 | 617.76 | 617.76 | 617.76 | 617.76 | 617.76 | 617.76 | 617.76 | 617.76 | 617.76 | 617.76 | 617.76 | 617.76 | 617.76 | 617.76 | 617.76 | 617.76 | 617.76 | 617.76 | 617.76 | 617.76 | 617.76 | 617.76 | 617.76 | 617.76 | 617.76 | 617.76 | 617.76 | 617.76 | 617.76 | 617.76
|  | Electricity only with CCS | L | Diesel oil fired power plants/Steam turbine/Electricity only with CCS/L | Diesel oil fired power plants | Steam turbine | Electricity only with CCS | L | Desired range of operation - minimum hours 2031: 1600; Desired range of operation - minimum hours 2032: 1600; Desired range of operation - minimum hours 2033: 1600; Desired range of operation - minimum hours 2034: 1600; Desired range of operation - minimum hours 2035: 1600; Desired range of operation - minimum hours 2036: 1600; Desired range of operation - minimum hours 2037: 1600; Desired range of operation - minimum hours 2038: 1600; Desired range of operation - minimum hours 2039: 1600; Desired range of operation - minimum hours 2040: 1600; Desired range of operation - minimum hours 2041: 1600; Desired range of operation - minimum hours 2042: 1600; Desired range of operation - minimum hours 2043: 1600; Desired range of operation - minimum hours 2044: 1600; Desired range of operation - minimum hours 2045: 1600; Desired range of operation - minimum hours 2046: 1600; Desired range of operation - minimum hours 2047: 1600; Desired range of operation - minimum hours 2048: 1600; Desired range of operation - minimum hours 2049: 1600; Desired range of operation - minimum hours 2050: 1600
|  |  | M | Diesel oil fired power plants/Steam turbine/Electricity only with CCS/M | Diesel oil fired power plants | Steam turbine | Electricity only with CCS | M | Desired range of operation - minimum hours 2031: 800; Desired range of operation - minimum hours 2032: 800; Desired range of operation - minimum hours 2033: 800; Desired range of operation - minimum hours 2034: 800; Desired range of operation - minimum hours 2035: 800; Desired range of operation - minimum hours 2036: 800; Desired range of operation - minimum hours 2037: 800; Desired range of operation - minimum hours 2038: 800; Desired range of operation - minimum hours 2039: 800; Desired range of operation - minimum hours 2040: 800; Desired range of operation - minimum hours 2041: 800; Desired range of operation - minimum hours 2042: 800; Desired range of operation - minimum hours 2043: 800; Desired range of operation - minimum hours 2044: 800; Desired range of operation - minimum hours 2045: 800; Desired range of operation - minimum hours 2046: 800; Desired range of operation - minimum hours 2047: 800; Desired range of operation - minimum hours 2048: 800; Desired range of operation - minimum hours 2049: 800; Desired range of operation - minimum hours 2050: 800
|  | CHP with CCS | L | Diesel oil fired power plants/Steam turbine/CHP with CCS/L | Diesel oil fired power plants | Steam turbine | CHP with CCS | L | Desired range of operation - minimum hours 2031: 1280; Desired range of operation - minimum hours 2032: 1280; Desired range of operation - minimum hours 2033: 1280; Desired range of operation - minimum hours 2034: 1280; Desired range of operation - minimum hours 2035: 1280; Desired range of operation - minimum hours 2036: 1280; Desired range of operation - minimum hours 2037: 1280; Desired range of operation - minimum hours 2038: 1280; Desired range of operation - minimum hours 2039: 1280; Desired range of operation - minimum hours 2040: 1280; Desired range of operation - minimum hours 2041: 1280; Desired range of operation - minimum hours 2042: 1280; Desired range of operation - minimum hours 2043: 1280; Desired range of operation - minimum hours 2044: 1280; Desired range of operation - minimum hours 2045: 1280; Desired range of operation - minimum hours 2046: 1280; Desired range of operation - minimum hours 2047: 1280; Desired range of operation - minimum hours 2048: 1280; Desired range of operation - minimum hours 2049: 1280; Desired range of operation - minimum hours 2050: 1280
|  |  | M | Diesel oil fired power plants/Steam turbine/CHP with CCS/M | Diesel oil fired power plants | Steam turbine | CHP with CCS | M | Desired range of operation - minimum hours 2031: 915.2; Desired range of operation - minimum hours 2032: 915.2; Desired range of operation - minimum hours 2033: 915.2; Desired range of operation - minimum hours 2034: 915.2; Desired range of operation - minimum hours 2035: 915.2; Desired range of operation - minimum hours 2036: 915.2; Desired range of operation - minimum hours 2037: 915.2; Desired range of operation - minimum hours 2038: 915.2; Desired range of operation - minimum hours 2039: 915.2; Desired range of operation - minimum hours 2040: 915.2; Desired range of operation - minimum hours 2041: 915.2; Desired range of operation - minimum hours 2042: 915.2; Desired range of operation - minimum hours 2043: 915.2; Desired range of operation - minimum hours 2044: 915.2; Desired range of operation - minimum hours 2045: 915.2; Desired range of operation - minimum hours 2046: 915.2; Desired range of operation - minimum hours 2047: 915.2; Desired range of operation - minimum hours 2048: 915.2; Desired range of operation - minimum hours 2049: 915.2; Desired range of operation - minimum hours 2050: 915.2
| Internal combustion engine | Electricity only | S | Diesel oil fired power plants/Internal combustion engine/Electricity only/S | Diesel oil fired power plants | Internal combustion engine | Electricity only | S | 50 | 50 | 50 | 50 | 50 | 50 | 50 | 50 | 50 | 50 | 50 | 50 | 50 | 50 | 50 | 50 | 50 | 50 | 50 | 50 | 50 | 50 | 50 | 50 | 50 | 50 | 50 | 50 | 50 | 50 | 50 | 50 | 50 | 50 | 50 | 50 | 50 | 50 | 50 | 50 | 50
|  |  | XS | Diesel oil fired power plants/Internal combustion engine/Electricity only/XS | Diesel oil fired power plants | Internal combustion engine | Electricity only | XS | 0.1 | 0.1 | 0.1 | 0.1 | 0.1 | 0.1 | 0.1 | 0.1 | 0.1 | 0.1 | 0.1 | 0.1 | 0.1 | 0.1 | 0.1 | 0.1 | 0.1 | 0.1 | 0.1 | 0.1 | 0.1 | 0.1 | 0.1 | 0.1 | 0.1 | 0.1 | 0.1 | 0.1 | 0.1 | 0.1 | 0.1 | 0.1 | 0.1 | 0.1 | 0.1 | 0.1 | 0.1 | 0.1 | 0.1 | 0.1 | 0.1
|  | CHP | S | Diesel oil fired power plants/Internal combustion engine/CHP/S | Diesel oil fired power plants | Internal combustion engine | CHP | S | 100 | 100 | 100 | 100 | 100 | 100 | 100 | 100 | 100 | 100 | 100 | 100 | 100 | 100 | 100 | 100 | 100 | 100 | 100 | 100 | 100 | 100 | 100 | 100 | 100 | 100 | 100 | 100 | 100 | 100 | 100 | 100 | 100 | 100 | 100 | 100 | 100 | 100 | 100 | 100 | 100
|  |  | XS | Diesel oil fired power plants/Internal combustion engine/CHP/XS | Diesel oil fired power plants | Internal combustion engine | CHP | XS | 0.2 | 0.2 | 0.2 | 0.2 | 0.2 | 0.2 | 0.2 | 0.2 | 0.2 | 0.2 | 0.2 | 0.2 | 0.2 | 0.2 | 0.2 | 0.2 | 0.2 | 0.2 | 0.2 | 0.2 | 0.2 | 0.2 | 0.2 | 0.2 | 0.2 | 0.2 | 0.2 | 0.2 | 0.2 | 0.2 | 0.2 | 0.2 | 0.2 | 0.2 | 0.2 | 0.2 | 0.2 | 0.2 | 0.2 | 0.2 | 0.2
Fuel oil fired power plants | Integrated gasification combined cycle | Electricity only | L | Fuel oil fired power plants/Integrated gasification combined cycle/Electricity only/L | Fuel oil fired power plants | Integrated gasification combined cycle | Electricity only | L | 6450 | 6450 | 6450 | 6450 | 6450 | 6450 | 6450 | 6450 | 6450 | 6450 | 6450 | 6450 | 6450 | 6450 | 6450 | 6450 | 6450 | 6450 | 6450 | 6450 | 6450 | 6450 | 6450 | 6450 | 6450 | 6450 | 6450 | 6450 | 6450 | 6450 | 6450 | 6450 | 6450 | 6450 | 6450 | 6450 | 6450 | 6450 | 6450 | 6450 | 6450
|  |  | M | Fuel oil fired power plants/Integrated gasification combined cycle/Electricity only/M | Fuel oil fired power plants | Integrated gasification combined cycle | Electricity only | M | 4386 | 4386 | 4386 | 4386 | 4386 | 4386 | 4386 | 4386 | 4386 | 4386 | 4386 | 4386 | 4386 | 4386 | 4386 | 4386 | 4386 | 4386 | 4386 | 4386 | 4386 | 4386 | 4386 | 4386 | 4386 | 4386 | 4386 | 4386 | 4386 | 4386 | 4386 | 4386 | 4386 | 4386 | 4386 | 4386 | 4386 | 4386 | 4386 | 4386 | 4386
|  | CHP | L | Fuel oil fired power plants/Integrated gasification combined cycle/CHP/L | Fuel oil fired power plants | Integrated gasification combined cycle | CHP | L | 5160 | 5160 | 5160 | 5160 | 5160 | 5160 | 5160 | 5160 | 5160 | 5160 | 5160 | 5160 | 5160 | 5160 | 5160 | 5160 | 5160 | 5160 | 5160 | 5160 | 5160 | 5160 | 5160 | 5160 | 5160 | 5160 | 5160 | 5160 | 5160 | 5160 | 5160 | 5160 | 5160 | 5160 | 5160 | 5160 | 5160 | 5160 | 5160 | 5160 | 5160
|  |  | M | Fuel oil fired power plants/Integrated gasification combined cycle/CHP/M | Fuel oil fired power plants | Integrated gasification combined cycle | CHP | M | 3096 | 3096 | 3096 | 3096 | 3096 | 3096 | 3096 | 3096 | 3096 | 3096 | 3096 | 3096 | 3096 | 3096 | 3096 | 3096 | 3096 | 3096 | 3096 | 3096 | 3096 | 3096 | 3096 | 3096 | 3096 | 3096 | 3096 | 3096 | 3096 | 3096 | 3096 | 3096 | 3096 | 3096 | 3096 | 3096 | 3096 | 3096 | 3096 | 3096 | 3096
|  | Electricity only with CCS | L | Fuel oil fired power plants/Integrated gasification combined cycle/Electricity only with CCS/L | Fuel oil fired power plants | Integrated gasification combined cycle | Electricity only with CCS | L | Desired range of operation - minimum hours 2031: 6450; Desired range of operation - minimum hours 2032: 6450; Desired range of operation - minimum hours 2033: 6450; Desired range of operation - minimum hours 2034: 6450; Desired range of operation - minimum hours 2035: 6450; Desired range of operation - minimum hours 2036: 6450; Desired range of operation - minimum hours 2037: 6450; Desired range of operation - minimum hours 2038: 6450; Desired range of operation - minimum hours 2039: 6450; Desired range of operation - minimum hours 2040: 6450; Desired range of operation - minimum hours 2041: 6450; Desired range of operation - minimum hours 2042: 6450; Desired range of operation - minimum hours 2043: 6450; Desired range of operation - minimum hours 2044: 6450; Desired range of operation - minimum hours 2045: 6450; Desired range of operation - minimum hours 2046: 6450; Desired range of operation - minimum hours 2047: 6450; Desired range of operation - minimum hours 2048: 6450; Desired range of operation - minimum hours 2049: 6450; Desired range of operation - minimum hours 2050: 6450
|  |  | M | Fuel oil fired power plants/Integrated gasification combined cycle/Electricity only with CCS/M | Fuel oil fired power plants | Integrated gasification combined cycle | Electricity only with CCS | M | Desired range of operation - minimum hours 2031: 4386; Desired range of operation - minimum hours 2032: 4386; Desired range of operation - minimum hours 2033: 4386; Desired range of operation - minimum hours 2034: 4386; Desired range of operation - minimum hours 2035: 4386; Desired range of operation - minimum hours 2036: 4386; Desired range of operation - minimum hours 2037: 4386; Desired range of operation - minimum hours 2038: 4386; Desired range of operation - minimum hours 2039: 4386; Desired range of operation - minimum hours 2040: 4386; Desired range of operation - minimum hours 2041: 4386; Desired range of operation - minimum hours 2042: 4386; Desired range of operation - minimum hours 2043: 4386; Desired range of operation - minimum hours 2044: 4386; Desired range of operation - minimum hours 2045: 4386; Desired range of operation - minimum hours 2046: 4386; Desired range of operation - minimum hours 2047: 4386; Desired range of operation - minimum hours 2048: 4386; Desired range of operation - minimum hours 2049: 4386; Desired range of operation - minimum hours 2050: 4386
|  | CHP with CCS | L | Fuel oil fired power plants/Integrated gasification combined cycle/CHP with CCS/L | Fuel oil fired power plants | Integrated gasification combined cycle | CHP with CCS | L | Desired range of operation - minimum hours 2031: 5160; Desired range of operation - minimum hours 2032: 5160; Desired range of operation - minimum hours 2033: 5160; Desired range of operation - minimum hours 2034: 5160; Desired range of operation - minimum hours 2035: 5160; Desired range of operation - minimum hours 2036: 5160; Desired range of operation - minimum hours 2037: 5160; Desired range of operation - minimum hours 2038: 5160; Desired range of operation - minimum hours 2039: 5160; Desired range of operation - minimum hours 2040: 5160; Desired range of operation - minimum hours 2041: 5160; Desired range of operation - minimum hours 2042: 5160; Desired range of operation - minimum hours 2043: 5160; Desired range of operation - minimum hours 2044: 5160; Desired range of operation - minimum hours 2045: 5160; Desired range of operation - minimum hours 2046: 5160; Desired range of operation - minimum hours 2047: 5160; Desired range of operation - minimum hours 2048: 5160; Desired range of operation - minimum hours 2049: 5160; Desired range of operation - minimum hours 2050: 5160
|  |  | M | Fuel oil fired power plants/Integrated gasification combined cycle/CHP with CCS/M | Fuel oil fired power plants | Integrated gasification combined cycle | CHP with CCS | M | Desired range of operation - minimum hours 2031: 3096; Desired range of operation - minimum hours 2032: 3096; Desired range of operation - minimum hours 2033: 3096; Desired range of operation - minimum hours 2034: 3096; Desired range of operation - minimum hours 2035: 3096; Desired range of operation - minimum hours 2036: 3096; Desired range of operation - minimum hours 2037: 3096; Desired range of operation - minimum hours 2038: 3096; Desired range of operation - minimum hours 2039: 3096; Desired range of operation - minimum hours 2040: 3096; Desired range of operation - minimum hours 2041: 3096; Desired range of operation - minimum hours 2042: 3096; Desired range of operation - minimum hours 2043: 3096; Desired range of operation - minimum hours 2044: 3096; Desired range of operation - minimum hours 2045: 3096; Desired range of operation - minimum hours 2046: 3096; Desired range of operation - minimum hours 2047: 3096; Desired range of operation - minimum hours 2048: 3096; Desired range of operation - minimum hours 2049: 3096; Desired range of operation - minimum hours 2050: 3096
| Supercritical steam turbine | Electricity only | L | Fuel oil fired power plants/Supercritical steam turbine/Electricity only/L | Fuel oil fired power plants | Supercritical steam turbine | Electricity only | L | 6600 | 6600 | 6600 | 6600 | 6600 | 6600 | 6600 | 6600 | 6600 | 6600 | 6600 | 6600 | 6600 | 6600 | 6600 | 6600 | 6600 | 6600 | 6600 | 6600 | 6600 | 6600 | 6600 | 6600 | 6600 | 6600 | 6600 | 6600 | 6600 | 6600 | 6600 | 6600 | 6600 | 6600 | 6600 | 6600 | 6600 | 6600 | 6600 | 6600 | 6600
|  |  | M | Fuel oil fired power plants/Supercritical steam turbine/Electricity only/M | Fuel oil fired power plants | Supercritical steam turbine | Electricity only | M | 4752 | 4752 | 4752 | 4752 | 4752 | 4752 | 4752 | 4752 | 4752 | 4752 | 4752 | 4752 | 4752 | 4752 | 4752 | 4752 | 4752 | 4752 | 4752 | 4752 | 4752 | 4752 | 4752 | 4752 | 4752 | 4752 | 4752 | 4752 | 4752 | 4752 | 4752 | 4752 | 4752 | 4752 | 4752 | 4752 | 4752 | 4752 | 4752 | 4752 | 4752
|  | CHP | L | Fuel oil fired power plants/Supercritical steam turbine/CHP/L | Fuel oil fired power plants | Supercritical steam turbine | CHP | L | 5280 | 5280 | 5280 | 5280 | 5280 | 5280 | 5280 | 5280 | 5280 | 5280 | 5280 | 5280 | 5280 | 5280 | 5280 | 5280 | 5280 | 5280 | 5280 | 5280 | 5280 | 5280 | 5280 | 5280 | 5280 | 5280 | 5280 | 5280 | 5280 | 5280 | 5280 | 5280 | 5280 | 5280 | 5280 | 5280 | 5280 | 5280 | 5280 | 5280 | 5280
|  |  | M | Fuel oil fired power plants/Supercritical steam turbine/CHP/M | Fuel oil fired power plants | Supercritical steam turbine | CHP | M | 3828 | 3828 | 3828 | 3828 | 3828 | 3828 | 3828 | 3828 | 3828 | 3828 | 3828 | 3828 | 3828 | 3828 | 3828 | 3828 | 3828 | 3828 | 3828 | 3828 | 3828 | 3828 | 3828 | 3828 | 3828 | 3828 | 3828 | 3828 | 3828 | 3828 | 3828 | 3828 | 3828 | 3828 | 3828 | 3828 | 3828 | 3828 | 3828 | 3828 | 3828
|  | Electricity only with CCS | L | Fuel oil fired power plants/Supercritical steam turbine/Electricity only with CCS/L | Fuel oil fired power plants | Supercritical steam turbine | Electricity only with CCS | L | Desired range of operation - minimum hours 2031: 6600; Desired range of operation - minimum hours 2032: 6600; Desired range of operation - minimum hours 2033: 6600; Desired range of operation - minimum hours 2034: 6600; Desired range of operation - minimum hours 2035: 6600; Desired range of operation - minimum hours 2036: 6600; Desired range of operation - minimum hours 2037: 6600; Desired range of operation - minimum hours 2038: 6600; Desired range of operation - minimum hours 2039: 6600; Desired range of operation - minimum hours 2040: 6600; Desired range of operation - minimum hours 2041: 6600; Desired range of operation - minimum hours 2042: 6600; Desired range of operation - minimum hours 2043: 6600; Desired range of operation - minimum hours 2044: 6600; Desired range of operation - minimum hours 2045: 6600; Desired range of operation - minimum hours 2046: 6600; Desired range of operation - minimum hours 2047: 6600; Desired range of operation - minimum hours 2048: 6600; Desired range of operation - minimum hours 2049: 6600; Desired range of operation - minimum hours 2050: 6600
|  |  | M | Fuel oil fired power plants/Supercritical steam turbine/Electricity only with CCS/M | Fuel oil fired power plants | Supercritical steam turbine | Electricity only with CCS | M | Desired range of operation - minimum hours 2031: 4752; Desired range of operation - minimum hours 2032: 4752; Desired range of operation - minimum hours 2033: 4752; Desired range of operation - minimum hours 2034: 4752; Desired range of operation - minimum hours 2035: 4752; Desired range of operation - minimum hours 2036: 4752; Desired range of operation - minimum hours 2037: 4752; Desired range of operation - minimum hours 2038: 4752; Desired range of operation - minimum hours 2039: 4752; Desired range of operation - minimum hours 2040: 4752; Desired range of operation - minimum hours 2041: 4752; Desired range of operation - minimum hours 2042: 4752; Desired range of operation - minimum hours 2043: 4752; Desired range of operation - minimum hours 2044: 4752; Desired range of operation - minimum hours 2045: 4752; Desired range of operation - minimum hours 2046: 4752; Desired range of operation - minimum hours 2047: 4752; Desired range of operation - minimum hours 2048: 4752; Desired range of operation - minimum hours 2049: 4752; Desired range of operation - minimum hours 2050: 4752
|  | CHP with CCS | L | Fuel oil fired power plants/Supercritical steam turbine/CHP with CCS/L | Fuel oil fired power plants | Supercritical steam turbine | CHP with CCS | L | Desired range of operation - minimum hours 2031: 5280; Desired range of operation - minimum hours 2032: 5280; Desired range of operation - minimum hours 2033: 5280; Desired range of operation - minimum hours 2034: 5280; Desired range of operation - minimum hours 2035: 5280; Desired range of operation - minimum hours 2036: 5280; Desired range of operation - minimum hours 2037: 5280; Desired range of operation - minimum hours 2038: 5280; Desired range of operation - minimum hours 2039: 5280; Desired range of operation - minimum hours 2040: 5280; Desired range of operation - minimum hours 2041: 5280; Desired range of operation - minimum hours 2042: 5280; Desired range of operation - minimum hours 2043: 5280; Desired range of operation - minimum hours 2044: 5280; Desired range of operation - minimum hours 2045: 5280; Desired range of operation - minimum hours 2046: 5280; Desired range of operation - minimum hours 2047: 5280; Desired range of operation - minimum hours 2048: 5280; Desired range of operation - minimum hours 2049: 5280; Desired range of operation - minimum hours 2050: 5280
|  |  | M | Fuel oil fired power plants/Supercritical steam turbine/CHP with CCS/M | Fuel oil fired power plants | Supercritical steam turbine | CHP with CCS | M | Desired range of operation - minimum hours 2031: 3828; Desired range of operation - minimum hours 2032: 3828; Desired range of operation - minimum hours 2033: 3828; Desired range of operation - minimum hours 2034: 3828; Desired range of operation - minimum hours 2035: 3828; Desired range of operation - minimum hours 2036: 3828; Desired range of operation - minimum hours 2037: 3828; Desired range of operation - minimum hours 2038: 3828; Desired range of operation - minimum hours 2039: 3828; Desired range of operation - minimum hours 2040: 3828; Desired range of operation - minimum hours 2041: 3828; Desired range of operation - minimum hours 2042: 3828; Desired range of operation - minimum hours 2043: 3828; Desired range of operation - minimum hours 2044: 3828; Desired range of operation - minimum hours 2045: 3828; Desired range of operation - minimum hours 2046: 3828; Desired range of operation - minimum hours 2047: 3828; Desired range of operation - minimum hours 2048: 3828; Desired range of operation - minimum hours 2049: 3828; Desired range of operation - minimum hours 2050: 3828
| Steam turbine | Electricity only | L | Fuel oil fired power plants/Steam turbine/Electricity only/L | Fuel oil fired power plants | Steam turbine | Electricity only | L | 6200 | 6200 | 6200 | 6200 | 6200 | 6200 | 6200 | 6200 | 6200 | 6200 | 6200 | 6200 | 6200 | 6200 | 6200 | 6200 | 6200 | 6200 | 6200 | 6200 | 6200 | 6200 | 6200 | 6200 | 6200 | 6200 | 6200 | 6200 | 6200 | 6200 | 6200 | 6200 | 6200 | 6200 | 6200 | 6200 | 6200 | 6200 | 6200 | 6200 | 6200
|  |  | M | Fuel oil fired power plants/Steam turbine/Electricity only/M | Fuel oil fired power plants | Steam turbine | Electricity only | M | 4960 | 4960 | 4960 | 4960 | 4960 | 4960 | 4960 | 4960 | 4960 | 4960 | 4960 | 4960 | 4960 | 4960 | 4960 | 4960 | 4960 | 4960 | 4960 | 4960 | 4960 | 4960 | 4960 | 4960 | 4960 | 4960 | 4960 | 4960 | 4960 | 4960 | 4960 | 4960 | 4960 | 4960 | 4960 | 4960 | 4960 | 4960 | 4960 | 4960 | 4960
|  |  | S | Fuel oil fired power plants/Steam turbine/Electricity only/S | Fuel oil fired power plants | Steam turbine | Electricity only | S | 3720 | 3720 | 3720 | 3720 | 3720 | 3720 | 3720 | 3720 | 3720 | 3720 | 3720 | 3720 | 3720 | 3720 | 3720 | 3720 | 3720 | 3720 | 3720 | 3720 | 3720 | 3720 | 3720 | 3720 | 3720 | 3720 | 3720 | 3720 | 3720 | 3720 | 3720 | 3720 | 3720 | 3720 | 3720 | 3720 | 3720 | 3720 | 3720 | 3720 | 3720
|  |  | XS | Fuel oil fired power plants/Steam turbine/Electricity only/XS | Fuel oil fired power plants | Steam turbine | Electricity only | XS | 3162 | 3162 | 3162 | 3162 | 3162 | 3162 | 3162 | 3162 | 3162 | 3162 | 3162 | 3162 | 3162 | 3162 | 3162 | 3162 | 3162 | 3162 | 3162 | 3162 | 3162 | 3162 | 3162 | 3162 | 3162 | 3162 | 3162 | 3162 | 3162 | 3162 | 3162 | 3162 | 3162 | 3162 | 3162 | 3162 | 3162 | 3162 | 3162 | 3162 | 3162
|  | CHP | L | Fuel oil fired power plants/Steam turbine/CHP/L | Fuel oil fired power plants | Steam turbine | CHP | L | 4960 | 4960 | 4960 | 4960 | 4960 | 4960 | 4960 | 4960 | 4960 | 4960 | 4960 | 4960 | 4960 | 4960 | 4960 | 4960 | 4960 | 4960 | 4960 | 4960 | 4960 | 4960 | 4960 | 4960 | 4960 | 4960 | 4960 | 4960 | 4960 | 4960 | 4960 | 4960 | 4960 | 4960 | 4960 | 4960 | 4960 | 4960 | 4960 | 4960 | 4960
|  |  | M | Fuel oil fired power plants/Steam turbine/CHP/M | Fuel oil fired power plants | Steam turbine | CHP | M | 3968 | 3968 | 3968 | 3968 | 3968 | 3968 | 3968 | 3968 | 3968 | 3968 | 3968 | 3968 | 3968 | 3968 | 3968 | 3968 | 3968 | 3968 | 3968 | 3968 | 3968 | 3968 | 3968 | 3968 | 3968 | 3968 | 3968 | 3968 | 3968 | 3968 | 3968 | 3968 | 3968 | 3968 | 3968 | 3968 | 3968 | 3968 | 3968 | 3968 | 3968
|  |  | S | Fuel oil fired power plants/Steam turbine/CHP/S | Fuel oil fired power plants | Steam turbine | CHP | S | 2976 | 2976 | 2976 | 2976 | 2976 | 2976 | 2976 | 2976 | 2976 | 2976 | 2976 | 2976 | 2976 | 2976 | 2976 | 2976 | 2976 | 2976 | 2976 | 2976 | 2976 | 2976 | 2976 | 2976 | 2976 | 2976 | 2976 | 2976 | 2976 | 2976 | 2976 | 2976 | 2976 | 2976 | 2976 | 2976 | 2976 | 2976 | 2976 | 2976 | 2976
|  |  | XS | Fuel oil fired power plants/Steam turbine/CHP/XS | Fuel oil fired power plants | Steam turbine | CHP | XS | 2529.6 | 2529.6 | 2529.6 | 2529.6 | 2529.6 | 2529.6 | 2529.6 | 2529.6 | 2529.6 | 2529.6 | 2529.6 | 2529.6 | 2529.6 | 2529.6 | 2529.6 | 2529.6 | 2529.6 | 2529.6 | 2529.6 | 2529.6 | 2529.6 | 2529.6 | 2529.6 | 2529.6 | 2529.6 | 2529.6 | 2529.6 | 2529.6 | 2529.6 | 2529.6 | 2529.6 | 2529.6 | 2529.6 | 2529.6 | 2529.6 | 2529.6 | 2529.6 | 2529.6 | 2529.6 | 2529.6 | 2529.6
|  | Electricity only with CCS | L | Fuel oil fired power plants/Steam turbine/Electricity only with CCS/L | Fuel oil fired power plants | Steam turbine | Electricity only with CCS | L | Desired range of operation - minimum hours 2031: 6200; Desired range of operation - minimum hours 2032: 6200; Desired range of operation - minimum hours 2033: 6200; Desired range of operation - minimum hours 2034: 6200; Desired range of operation - minimum hours 2035: 6200; Desired range of operation - minimum hours 2036: 6200; Desired range of operation - minimum hours 2037: 6200; Desired range of operation - minimum hours 2038: 6200; Desired range of operation - minimum hours 2039: 6200; Desired range of operation - minimum hours 2040: 6200; Desired range of operation - minimum hours 2041: 6200; Desired range of operation - minimum hours 2042: 6200; Desired range of operation - minimum hours 2043: 6200; Desired range of operation - minimum hours 2044: 6200; Desired range of operation - minimum hours 2045: 6200; Desired range of operation - minimum hours 2046: 6200; Desired range of operation - minimum hours 2047: 6200; Desired range of operation - minimum hours 2048: 6200; Desired range of operation - minimum hours 2049: 6200; Desired range of operation - minimum hours 2050: 6200
|  |  | M | Fuel oil fired power plants/Steam turbine/Electricity only with CCS/M | Fuel oil fired power plants | Steam turbine | Electricity only with CCS | M | Desired range of operation - minimum hours 2031: 4960; Desired range of operation - minimum hours 2032: 4960; Desired range of operation - minimum hours 2033: 4960; Desired range of operation - minimum hours 2034: 4960; Desired range of operation - minimum hours 2035: 4960; Desired range of operation - minimum hours 2036: 4960; Desired range of operation - minimum hours 2037: 4960; Desired range of operation - minimum hours 2038: 4960; Desired range of operation - minimum hours 2039: 4960; Desired range of operation - minimum hours 2040: 4960; Desired range of operation - minimum hours 2041: 4960; Desired range of operation - minimum hours 2042: 4960; Desired range of operation - minimum hours 2043: 4960; Desired range of operation - minimum hours 2044: 4960; Desired range of operation - minimum hours 2045: 4960; Desired range of operation - minimum hours 2046: 4960; Desired range of operation - minimum hours 2047: 4960; Desired range of operation - minimum hours 2048: 4960; Desired range of operation - minimum hours 2049: 4960; Desired range of operation - minimum hours 2050: 4960
|  | CHP with CCS | L | Fuel oil fired power plants/Steam turbine/CHP with CCS/L | Fuel oil fired power plants | Steam turbine | CHP with CCS | L | Desired range of operation - minimum hours 2031: 4960; Desired range of operation - minimum hours 2032: 4960; Desired range of operation - minimum hours 2033: 4960; Desired range of operation - minimum hours 2034: 4960; Desired range of operation - minimum hours 2035: 4960; Desired range of operation - minimum hours 2036: 4960; Desired range of operation - minimum hours 2037: 4960; Desired range of operation - minimum hours 2038: 4960; Desired range of operation - minimum hours 2039: 4960; Desired range of operation - minimum hours 2040: 4960; Desired range of operation - minimum hours 2041: 4960; Desired range of operation - minimum hours 2042: 4960; Desired range of operation - minimum hours 2043: 4960; Desired range of operation - minimum hours 2044: 4960; Desired range of operation - minimum hours 2045: 4960; Desired range of operation - minimum hours 2046: 4960; Desired range of operation - minimum hours 2047: 4960; Desired range of operation - minimum hours 2048: 4960; Desired range of operation - minimum hours 2049: 4960; Desired range of operation - minimum hours 2050: 4960
|  |  | M | Fuel oil fired power plants/Steam turbine/CHP with CCS/M | Fuel oil fired power plants | Steam turbine | CHP with CCS | M | Desired range of operation - minimum hours 2031: 3968; Desired range of operation - minimum hours 2032: 3968; Desired range of operation - minimum hours 2033: 3968; Desired range of operation - minimum hours 2034: 3968; Desired range of operation - minimum hours 2035: 3968; Desired range of operation - minimum hours 2036: 3968; Desired range of operation - minimum hours 2037: 3968; Desired range of operation - minimum hours 2038: 3968; Desired range of operation - minimum hours 2039: 3968; Desired range of operation - minimum hours 2040: 3968; Desired range of operation - minimum hours 2041: 3968; Desired range of operation - minimum hours 2042: 3968; Desired range of operation - minimum hours 2043: 3968; Desired range of operation - minimum hours 2044: 3968; Desired range of operation - minimum hours 2045: 3968; Desired range of operation - minimum hours 2046: 3968; Desired range of operation - minimum hours 2047: 3968; Desired range of operation - minimum hours 2048: 3968; Desired range of operation - minimum hours 2049: 3968; Desired range of operation - minimum hours 2050: 3968
Biomass and waste fired power plants | Integrated gasification combined cycle | Electricity only | L | Biomass and waste fired power plants/Integrated gasification combined cycle/Electricity only/L | Biomass and waste fired power plants | Integrated gasification combined cycle | Electricity only | L | 6650 | 6650 | 6650 | 6650 | 6650 | 6650 | 6650 | 6650 | 6650 | 6650 | 6650 | 6650 | 6650 | 6650 | 6650 | 6650 | 6650 | 6650 | 6650 | 6650 | 6650 | 6650 | 6650 | 6650 | 6650 | 6650 | 6650 | 6650 | 6650 | 6650 | 6650 | 6650 | 6650 | 6650 | 6650 | 6650 | 6650 | 6650 | 6650 | 6650 | 6650
|  |  | M | Biomass and waste fired power plants/Integrated gasification combined cycle/Electricity only/M | Biomass and waste fired power plants | Integrated gasification combined cycle | Electricity only | M | 4522 | 4522 | 4522 | 4522 | 4522 | 4522 | 4522 | 4522 | 4522 | 4522 | 4522 | 4522 | 4522 | 4522 | 4522 | 4522 | 4522 | 4522 | 4522 | 4522 | 4522 | 4522 | 4522 | 4522 | 4522 | 4522 | 4522 | 4522 | 4522 | 4522 | 4522 | 4522 | 4522 | 4522 | 4522 | 4522 | 4522 | 4522 | 4522 | 4522 | 4522
|  | CHP | L | Biomass and waste fired power plants/Integrated gasification combined cycle/CHP/L | Biomass and waste fired power plants | Integrated gasification combined cycle | CHP | L | 5320 | 5320 | 5320 | 5320 | 5320 | 5320 | 5320 | 5320 | 5320 | 5320 | 5320 | 5320 | 5320 | 5320 | 5320 | 5320 | 5320 | 5320 | 5320 | 5320 | 5320 | 5320 | 5320 | 5320 | 5320 | 5320 | 5320 | 5320 | 5320 | 5320 | 5320 | 5320 | 5320 | 5320 | 5320 | 5320 | 5320 | 5320 | 5320 | 5320 | 5320
|  |  | M | Biomass and waste fired power plants/Integrated gasification combined cycle/CHP/M | Biomass and waste fired power plants | Integrated gasification combined cycle | CHP | M | 3192 | 3192 | 3192 | 3192 | 3192 | 3192 | 3192 | 3192 | 3192 | 3192 | 3192 | 3192 | 3192 | 3192 | 3192 | 3192 | 3192 | 3192 | 3192 | 3192 | 3192 | 3192 | 3192 | 3192 | 3192 | 3192 | 3192 | 3192 | 3192 | 3192 | 3192 | 3192 | 3192 | 3192 | 3192 | 3192 | 3192 | 3192 | 3192 | 3192 | 3192
|  | Electricity only with CCS | L | Biomass and waste fired power plants/Integrated gasification combined cycle/Electricity only with CCS/L | Biomass and waste fired power plants | Integrated gasification combined cycle | Electricity only with CCS | L | Desired range of operation - minimum hours 2031: 6650; Desired range of operation - minimum hours 2032: 6650; Desired range of operation - minimum hours 2033: 6650; Desired range of operation - minimum hours 2034: 6650; Desired range of operation - minimum hours 2035: 6650; Desired range of operation - minimum hours 2036: 6650; Desired range of operation - minimum hours 2037: 6650; Desired range of operation - minimum hours 2038: 6650; Desired range of operation - minimum hours 2039: 6650; Desired range of operation - minimum hours 2040: 6650; Desired range of operation - minimum hours 2041: 6650; Desired range of operation - minimum hours 2042: 6650; Desired range of operation - minimum hours 2043: 6650; Desired range of operation - minimum hours 2044: 6650; Desired range of operation - minimum hours 2045: 6650; Desired range of operation - minimum hours 2046: 6650; Desired range of operation - minimum hours 2047: 6650; Desired range of operation - minimum hours 2048: 6650; Desired range of operation - minimum hours 2049: 6650; Desired range of operation - minimum hours 2050: 6650
|  |  | M | Biomass and waste fired power plants/Integrated gasification combined cycle/Electricity only with CCS/M | Biomass and waste fired power plants | Integrated gasification combined cycle | Electricity only with CCS | M | Desired range of operation - minimum hours 2031: 4522; Desired range of operation - minimum hours 2032: 4522; Desired range of operation - minimum hours 2033: 4522; Desired range of operation - minimum hours 2034: 4522; Desired range of operation - minimum hours 2035: 4522; Desired range of operation - minimum hours 2036: 4522; Desired range of operation - minimum hours 2037: 4522; Desired range of operation - minimum hours 2038: 4522; Desired range of operation - minimum hours 2039: 4522; Desired range of operation - minimum hours 2040: 4522; Desired range of operation - minimum hours 2041: 4522; Desired range of operation - minimum hours 2042: 4522; Desired range of operation - minimum hours 2043: 4522; Desired range of operation - minimum hours 2044: 4522; Desired range of operation - minimum hours 2045: 4522; Desired range of operation - minimum hours 2046: 4522; Desired range of operation - minimum hours 2047: 4522; Desired range of operation - minimum hours 2048: 4522; Desired range of operation - minimum hours 2049: 4522; Desired range of operation - minimum hours 2050: 4522
|  | CHP with CCS | L | Biomass and waste fired power plants/Integrated gasification combined cycle/CHP with CCS/L | Biomass and waste fired power plants | Integrated gasification combined cycle | CHP with CCS | L | Desired range of operation - minimum hours 2031: 5320; Desired range of operation - minimum hours 2032: 5320; Desired range of operation - minimum hours 2033: 5320; Desired range of operation - minimum hours 2034: 5320; Desired range of operation - minimum hours 2035: 5320; Desired range of operation - minimum hours 2036: 5320; Desired range of operation - minimum hours 2037: 5320; Desired range of operation - minimum hours 2038: 5320; Desired range of operation - minimum hours 2039: 5320; Desired range of operation - minimum hours 2040: 5320; Desired range of operation - minimum hours 2041: 5320; Desired range of operation - minimum hours 2042: 5320; Desired range of operation - minimum hours 2043: 5320; Desired range of operation - minimum hours 2044: 5320; Desired range of operation - minimum hours 2045: 5320; Desired range of operation - minimum hours 2046: 5320; Desired range of operation - minimum hours 2047: 5320; Desired range of operation - minimum hours 2048: 5320; Desired range of operation - minimum hours 2049: 5320; Desired range of operation - minimum hours 2050: 5320
|  |  | M | Biomass and waste fired power plants/Integrated gasification combined cycle/CHP with CCS/M | Biomass and waste fired power plants | Integrated gasification combined cycle | CHP with CCS | M | Desired range of operation - minimum hours 2031: 3192; Desired range of operation - minimum hours 2032: 3192; Desired range of operation - minimum hours 2033: 3192; Desired range of operation - minimum hours 2034: 3192; Desired range of operation - minimum hours 2035: 3192; Desired range of operation - minimum hours 2036: 3192; Desired range of operation - minimum hours 2037: 3192; Desired range of operation - minimum hours 2038: 3192; Desired range of operation - minimum hours 2039: 3192; Desired range of operation - minimum hours 2040: 3192; Desired range of operation - minimum hours 2041: 3192; Desired range of operation - minimum hours 2042: 3192; Desired range of operation - minimum hours 2043: 3192; Desired range of operation - minimum hours 2044: 3192; Desired range of operation - minimum hours 2045: 3192; Desired range of operation - minimum hours 2046: 3192; Desired range of operation - minimum hours 2047: 3192; Desired range of operation - minimum hours 2048: 3192; Desired range of operation - minimum hours 2049: 3192; Desired range of operation - minimum hours 2050: 3192
| Fluidized bed combustion | Electricity only | L | Biomass and waste fired power plants/Fluidized bed combustion/Electricity only/L | Biomass and waste fired power plants | Fluidized bed combustion | Electricity only | L | 5500 | 5500 | 5500 | 5500 | 5500 | 5500 | 5500 | 5500 | 5500 | 5500 | 5500 | 5500 | 5500 | 5500 | 5500 | 5500 | 5500 | 5500 | 5500 | 5500 | 5500 | 5500 | 5500 | 5500 | 5500 | 5500 | 5500 | 5500 | 5500 | 5500 | 5500 | 5500 | 5500 | 5500 | 5500 | 5500 | 5500 | 5500 | 5500 | 5500 | 5500
|  |  | M | Biomass and waste fired power plants/Fluidized bed combustion/Electricity only/M | Biomass and waste fired power plants | Fluidized bed combustion | Electricity only | M | 4400 | 4400 | 4400 | 4400 | 4400 | 4400 | 4400 | 4400 | 4400 | 4400 | 4400 | 4400 | 4400 | 4400 | 4400 | 4400 | 4400 | 4400 | 4400 | 4400 | 4400 | 4400 | 4400 | 4400 | 4400 | 4400 | 4400 | 4400 | 4400 | 4400 | 4400 | 4400 | 4400 | 4400 | 4400 | 4400 | 4400 | 4400 | 4400 | 4400 | 4400
|  |  | S | Biomass and waste fired power plants/Fluidized bed combustion/Electricity only/S | Biomass and waste fired power plants | Fluidized bed combustion | Electricity only | S | 3300 | 3300 | 3300 | 3300 | 3300 | 3300 | 3300 | 3300 | 3300 | 3300 | 3300 | 3300 | 3300 | 3300 | 3300 | 3300 | 3300 | 3300 | 3300 | 3300 | 3300 | 3300 | 3300 | 3300 | 3300 | 3300 | 3300 | 3300 | 3300 | 3300 | 3300 | 3300 | 3300 | 3300 | 3300 | 3300 | 3300 | 3300 | 3300 | 3300 | 3300
|  |  | XS | Biomass and waste fired power plants/Fluidized bed combustion/Electricity only/XS | Biomass and waste fired power plants | Fluidized bed combustion | Electricity only | XS | 2805 | 2805 | 2805 | 2805 | 2805 | 2805 | 2805 | 2805 | 2805 | 2805 | 2805 | 2805 | 2805 | 2805 | 2805 | 2805 | 2805 | 2805 | 2805 | 2805 | 2805 | 2805 | 2805 | 2805 | 2805 | 2805 | 2805 | 2805 | 2805 | 2805 | 2805 | 2805 | 2805 | 2805 | 2805 | 2805 | 2805 | 2805 | 2805 | 2805 | 2805
|  | CHP | L | Biomass and waste fired power plants/Fluidized bed combustion/CHP/L | Biomass and waste fired power plants | Fluidized bed combustion | CHP | L | 4400 | 4400 | 4400 | 4400 | 4400 | 4400 | 4400 | 4400 | 4400 | 4400 | 4400 | 4400 | 4400 | 4400 | 4400 | 4400 | 4400 | 4400 | 4400 | 4400 | 4400 | 4400 | 4400 | 4400 | 4400 | 4400 | 4400 | 4400 | 4400 | 4400 | 4400 | 4400 | 4400 | 4400 | 4400 | 4400 | 4400 | 4400 | 4400 | 4400 | 4400
|  |  | M | Biomass and waste fired power plants/Fluidized bed combustion/CHP/M | Biomass and waste fired power plants | Fluidized bed combustion | CHP | M | 3520 | 3520 | 3520 | 3520 | 3520 | 3520 | 3520 | 3520 | 3520 | 3520 | 3520 | 3520 | 3520 | 3520 | 3520 | 3520 | 3520 | 3520 | 3520 | 3520 | 3520 | 3520 | 3520 | 3520 | 3520 | 3520 | 3520 | 3520 | 3520 | 3520 | 3520 | 3520 | 3520 | 3520 | 3520 | 3520 | 3520 | 3520 | 3520 | 3520 | 3520
|  |  | S | Biomass and waste fired power plants/Fluidized bed combustion/CHP/S | Biomass and waste fired power plants | Fluidized bed combustion | CHP | S | 2640 | 2640 | 2640 | 2640 | 2640 | 2640 | 2640 | 2640 | 2640 | 2640 | 2640 | 2640 | 2640 | 2640 | 2640 | 2640 | 2640 | 2640 | 2640 | 2640 | 2640 | 2640 | 2640 | 2640 | 2640 | 2640 | 2640 | 2640 | 2640 | 2640 | 2640 | 2640 | 2640 | 2640 | 2640 | 2640 | 2640 | 2640 | 2640 | 2640 | 2640
|  |  | XS | Biomass and waste fired power plants/Fluidized bed combustion/CHP/XS | Biomass and waste fired power plants | Fluidized bed combustion | CHP | XS | 2244 | 2244 | 2244 | 2244 | 2244 | 2244 | 2244 | 2244 | 2244 | 2244 | 2244 | 2244 | 2244 | 2244 | 2244 | 2244 | 2244 | 2244 | 2244 | 2244 | 2244 | 2244 | 2244 | 2244 | 2244 | 2244 | 2244 | 2244 | 2244 | 2244 | 2244 | 2244 | 2244 | 2244 | 2244 | 2244 | 2244 | 2244 | 2244 | 2244 | 2244
|  | Electricity only with CCS | L | Biomass and waste fired power plants/Fluidized bed combustion/Electricity only with CCS/L | Biomass and waste fired power plants | Fluidized bed combustion | Electricity only with CCS | L | Desired range of operation - minimum hours 2031: 5500; Desired range of operation - minimum hours 2032: 5500; Desired range of operation - minimum hours 2033: 5500; Desired range of operation - minimum hours 2034: 5500; Desired range of operation - minimum hours 2035: 5500; Desired range of operation - minimum hours 2036: 5500; Desired range of operation - minimum hours 2037: 5500; Desired range of operation - minimum hours 2038: 5500; Desired range of operation - minimum hours 2039: 5500; Desired range of operation - minimum hours 2040: 5500; Desired range of operation - minimum hours 2041: 5500; Desired range of operation - minimum hours 2042: 5500; Desired range of operation - minimum hours 2043: 5500; Desired range of operation - minimum hours 2044: 5500; Desired range of operation - minimum hours 2045: 5500; Desired range of operation - minimum hours 2046: 5500; Desired range of operation - minimum hours 2047: 5500; Desired range of operation - minimum hours 2048: 5500; Desired range of operation - minimum hours 2049: 5500; Desired range of operation - minimum hours 2050: 5500
|  |  | M | Biomass and waste fired power plants/Fluidized bed combustion/Electricity only with CCS/M | Biomass and waste fired power plants | Fluidized bed combustion | Electricity only with CCS | M | Desired range of operation - minimum hours 2031: 4400; Desired range of operation - minimum hours 2032: 4400; Desired range of operation - minimum hours 2033: 4400; Desired range of operation - minimum hours 2034: 4400; Desired range of operation - minimum hours 2035: 4400; Desired range of operation - minimum hours 2036: 4400; Desired range of operation - minimum hours 2037: 4400; Desired range of operation - minimum hours 2038: 4400; Desired range of operation - minimum hours 2039: 4400; Desired range of operation - minimum hours 2040: 4400; Desired range of operation - minimum hours 2041: 4400; Desired range of operation - minimum hours 2042: 4400; Desired range of operation - minimum hours 2043: 4400; Desired range of operation - minimum hours 2044: 4400; Desired range of operation - minimum hours 2045: 4400; Desired range of operation - minimum hours 2046: 4400; Desired range of operation - minimum hours 2047: 4400; Desired range of operation - minimum hours 2048: 4400; Desired range of operation - minimum hours 2049: 4400; Desired range of operation - minimum hours 2050: 4400
|  | CHP with CCS | L | Biomass and waste fired power plants/Fluidized bed combustion/CHP with CCS/L | Biomass and waste fired power plants | Fluidized bed combustion | CHP with CCS | L | Desired range of operation - minimum hours 2031: 4400; Desired range of operation - minimum hours 2032: 4400; Desired range of operation - minimum hours 2033: 4400; Desired range of operation - minimum hours 2034: 4400; Desired range of operation - minimum hours 2035: 4400; Desired range of operation - minimum hours 2036: 4400; Desired range of operation - minimum hours 2037: 4400; Desired range of operation - minimum hours 2038: 4400; Desired range of operation - minimum hours 2039: 4400; Desired range of operation - minimum hours 2040: 4400; Desired range of operation - minimum hours 2041: 4400; Desired range of operation - minimum hours 2042: 4400; Desired range of operation - minimum hours 2043: 4400; Desired range of operation - minimum hours 2044: 4400; Desired range of operation - minimum hours 2045: 4400; Desired range of operation - minimum hours 2046: 4400; Desired range of operation - minimum hours 2047: 4400; Desired range of operation - minimum hours 2048: 4400; Desired range of operation - minimum hours 2049: 4400; Desired range of operation - minimum hours 2050: 4400
|  |  | M | Biomass and waste fired power plants/Fluidized bed combustion/CHP with CCS/M | Biomass and waste fired power plants | Fluidized bed combustion | CHP with CCS | M | Desired range of operation - minimum hours 2031: 3520; Desired range of operation - minimum hours 2032: 3520; Desired range of operation - minimum hours 2033: 3520; Desired range of operation - minimum hours 2034: 3520; Desired range of operation - minimum hours 2035: 3520; Desired range of operation - minimum hours 2036: 3520; Desired range of operation - minimum hours 2037: 3520; Desired range of operation - minimum hours 2038: 3520; Desired range of operation - minimum hours 2039: 3520; Desired range of operation - minimum hours 2040: 3520; Desired range of operation - minimum hours 2041: 3520; Desired range of operation - minimum hours 2042: 3520; Desired range of operation - minimum hours 2043: 3520; Desired range of operation - minimum hours 2044: 3520; Desired range of operation - minimum hours 2045: 3520; Desired range of operation - minimum hours 2046: 3520; Desired range of operation - minimum hours 2047: 3520; Desired range of operation - minimum hours 2048: 3520; Desired range of operation - minimum hours 2049: 3520; Desired range of operation - minimum hours 2050: 3520
| Steam turbine | Electricity only | L | Biomass and waste fired power plants/Steam turbine/Electricity only/L | Biomass and waste fired power plants | Steam turbine | Electricity only | L | 4750 | 4750 | 4750 | 4750 | 4750 | 4750 | 4750 | 4750 | 4750 | 4750 | 4750 | 4750 | 4750 | 4750 | 4750 | 4750 | 4750 | 4750 | 4750 | 4750 | 4750 | 4750 | 4750 | 4750 | 4750 | 4750 | 4750 | 4750 | 4750 | 4750 | 4750 | 4750 | 4750 | 4750 | 4750 | 4750 | 4750 | 4750 | 4750 | 4750 | 4750
|  |  | M | Biomass and waste fired power plants/Steam turbine/Electricity only/M | Biomass and waste fired power plants | Steam turbine | Electricity only | M | 3800 | 3800 | 3800 | 3800 | 3800 | 3800 | 3800 | 3800 | 3800 | 3800 | 3800 | 3800 | 3800 | 3800 | 3800 | 3800 | 3800 | 3800 | 3800 | 3800 | 3800 | 3800 | 3800 | 3800 | 3800 | 3800 | 3800 | 3800 | 3800 | 3800 | 3800 | 3800 | 3800 | 3800 | 3800 | 3800 | 3800 | 3800 | 3800 | 3800 | 3800
|  |  | S | Biomass and waste fired power plants/Steam turbine/Electricity only/S | Biomass and waste fired power plants | Steam turbine | Electricity only | S | 2850 | 2850 | 2850 | 2850 | 2850 | 2850 | 2850 | 2850 | 2850 | 2850 | 2850 | 2850 | 2850 | 2850 | 2850 | 2850 | 2850 | 2850 | 2850 | 2850 | 2850 | 2850 | 2850 | 2850 | 2850 | 2850 | 2850 | 2850 | 2850 | 2850 | 2850 | 2850 | 2850 | 2850 | 2850 | 2850 | 2850 | 2850 | 2850 | 2850 | 2850
|  |  | XS | Biomass and waste fired power plants/Steam turbine/Electricity only/XS | Biomass and waste fired power plants | Steam turbine | Electricity only | XS | 2422.5 | 2422.5 | 2422.5 | 2422.5 | 2422.5 | 2422.5 | 2422.5 | 2422.5 | 2422.5 | 2422.5 | 2422.5 | 2422.5 | 2422.5 | 2422.5 | 2422.5 | 2422.5 | 2422.5 | 2422.5 | 2422.5 | 2422.5 | 2422.5 | 2422.5 | 2422.5 | 2422.5 | 2422.5 | 2422.5 | 2422.5 | 2422.5 | 2422.5 | 2422.5 | 2422.5 | 2422.5 | 2422.5 | 2422.5 | 2422.5 | 2422.5 | 2422.5 | 2422.5 | 2422.5 | 2422.5 | 2422.5
|  | CHP | L | Biomass and waste fired power plants/Steam turbine/CHP/L | Biomass and waste fired power plants | Steam turbine | CHP | L | 3800 | 3800 | 3800 | 3800 | 3800 | 3800 | 3800 | 3800 | 3800 | 3800 | 3800 | 3800 | 3800 | 3800 | 3800 | 3800 | 3800 | 3800 | 3800 | 3800 | 3800 | 3800 | 3800 | 3800 | 3800 | 3800 | 3800 | 3800 | 3800 | 3800 | 3800 | 3800 | 3800 | 3800 | 3800 | 3800 | 3800 | 3800 | 3800 | 3800 | 3800
|  |  | M | Biomass and waste fired power plants/Steam turbine/CHP/M | Biomass and waste fired power plants | Steam turbine | CHP | M | 3040 | 3040 | 3040 | 3040 | 3040 | 3040 | 3040 | 3040 | 3040 | 3040 | 3040 | 3040 | 3040 | 3040 | 3040 | 3040 | 3040 | 3040 | 3040 | 3040 | 3040 | 3040 | 3040 | 3040 | 3040 | 3040 | 3040 | 3040 | 3040 | 3040 | 3040 | 3040 | 3040 | 3040 | 3040 | 3040 | 3040 | 3040 | 3040 | 3040 | 3040
|  |  | S | Biomass and waste fired power plants/Steam turbine/CHP/S | Biomass and waste fired power plants | Steam turbine | CHP | S | 2280 | 2280 | 2280 | 2280 | 2280 | 2280 | 2280 | 2280 | 2280 | 2280 | 2280 | 2280 | 2280 | 2280 | 2280 | 2280 | 2280 | 2280 | 2280 | 2280 | 2280 | 2280 | 2280 | 2280 | 2280 | 2280 | 2280 | 2280 | 2280 | 2280 | 2280 | 2280 | 2280 | 2280 | 2280 | 2280 | 2280 | 2280 | 2280 | 2280 | 2280
|  |  | XS | Biomass and waste fired power plants/Steam turbine/CHP/XS | Biomass and waste fired power plants | Steam turbine | CHP | XS | 1938 | 1938 | 1938 | 1938 | 1938 | 1938 | 1938 | 1938 | 1938 | 1938 | 1938 | 1938 | 1938 | 1938 | 1938 | 1938 | 1938 | 1938 | 1938 | 1938 | 1938 | 1938 | 1938 | 1938 | 1938 | 1938 | 1938 | 1938 | 1938 | 1938 | 1938 | 1938 | 1938 | 1938 | 1938 | 1938 | 1938 | 1938 | 1938 | 1938 | 1938
|  | Electricity only with CCS | L | Biomass and waste fired power plants/Steam turbine/Electricity only with CCS/L | Biomass and waste fired power plants | Steam turbine | Electricity only with CCS | L | Desired range of operation - minimum hours 2031: 4750; Desired range of operation - minimum hours 2032: 4750; Desired range of operation - minimum hours 2033: 4750; Desired range of operation - minimum hours 2034: 4750; Desired range of operation - minimum hours 2035: 4750; Desired range of operation - minimum hours 2036: 4750; Desired range of operation - minimum hours 2037: 4750; Desired range of operation - minimum hours 2038: 4750; Desired range of operation - minimum hours 2039: 4750; Desired range of operation - minimum hours 2040: 4750; Desired range of operation - minimum hours 2041: 4750; Desired range of operation - minimum hours 2042: 4750; Desired range of operation - minimum hours 2043: 4750; Desired range of operation - minimum hours 2044: 4750; Desired range of operation - minimum hours 2045: 4750; Desired range of operation - minimum hours 2046: 4750; Desired range of operation - minimum hours 2047: 4750; Desired range of operation - minimum hours 2048: 4750; Desired range of operation - minimum hours 2049: 4750; Desired range of operation - minimum hours 2050: 4750
|  |  | M | Biomass and waste fired power plants/Steam turbine/Electricity only with CCS/M | Biomass and waste fired power plants | Steam turbine | Electricity only with CCS | M | Desired range of operation - minimum hours 2031: 3800; Desired range of operation - minimum hours 2032: 3800; Desired range of operation - minimum hours 2033: 3800; Desired range of operation - minimum hours 2034: 3800; Desired range of operation - minimum hours 2035: 3800; Desired range of operation - minimum hours 2036: 3800; Desired range of operation - minimum hours 2037: 3800; Desired range of operation - minimum hours 2038: 3800; Desired range of operation - minimum hours 2039: 3800; Desired range of operation - minimum hours 2040: 3800; Desired range of operation - minimum hours 2041: 3800; Desired range of operation - minimum hours 2042: 3800; Desired range of operation - minimum hours 2043: 3800; Desired range of operation - minimum hours 2044: 3800; Desired range of operation - minimum hours 2045: 3800; Desired range of operation - minimum hours 2046: 3800; Desired range of operation - minimum hours 2047: 3800; Desired range of operation - minimum hours 2048: 3800; Desired range of operation - minimum hours 2049: 3800; Desired range of operation - minimum hours 2050: 3800
|  | CHP with CCS | L | Biomass and waste fired power plants/Steam turbine/CHP with CCS/L | Biomass and waste fired power plants | Steam turbine | CHP with CCS | L | Desired range of operation - minimum hours 2031: 3800; Desired range of operation - minimum hours 2032: 3800; Desired range of operation - minimum hours 2033: 3800; Desired range of operation - minimum hours 2034: 3800; Desired range of operation - minimum hours 2035: 3800; Desired range of operation - minimum hours 2036: 3800; Desired range of operation - minimum hours 2037: 3800; Desired range of operation - minimum hours 2038: 3800; Desired range of operation - minimum hours 2039: 3800; Desired range of operation - minimum hours 2040: 3800; Desired range of operation - minimum hours 2041: 3800; Desired range of operation - minimum hours 2042: 3800; Desired range of operation - minimum hours 2043: 3800; Desired range of operation - minimum hours 2044: 3800; Desired range of operation - minimum hours 2045: 3800; Desired range of operation - minimum hours 2046: 3800; Desired range of operation - minimum hours 2047: 3800; Desired range of operation - minimum hours 2048: 3800; Desired range of operation - minimum hours 2049: 3800; Desired range of operation - minimum hours 2050: 3800
|  |  | M | Biomass and waste fired power plants/Steam turbine/CHP with CCS/M | Biomass and waste fired power plants | Steam turbine | CHP with CCS | M | Desired range of operation - minimum hours 2031: 3040; Desired range of operation - minimum hours 2032: 3040; Desired range of operation - minimum hours 2033: 3040; Desired range of operation - minimum hours 2034: 3040; Desired range of operation - minimum hours 2035: 3040; Desired range of operation - minimum hours 2036: 3040; Desired range of operation - minimum hours 2037: 3040; Desired range of operation - minimum hours 2038: 3040; Desired range of operation - minimum hours 2039: 3040; Desired range of operation - minimum hours 2040: 3040; Desired range of operation - minimum hours 2041: 3040; Desired range of operation - minimum hours 2042: 3040; Desired range of operation - minimum hours 2043: 3040; Desired range of operation - minimum hours 2044: 3040; Desired range of operation - minimum hours 2045: 3040; Desired range of operation - minimum hours 2046: 3040; Desired range of operation - minimum hours 2047: 3040; Desired range of operation - minimum hours 2048: 3040; Desired range of operation - minimum hours 2049: 3040; Desired range of operation - minimum hours 2050: 3040
Fuel cells | Natural gas fuel cell power plant | Electricity only | M | Fuel cells/Natural gas fuel cell power plant/Electricity only/M | Fuel cells | Natural gas fuel cell power plant | Electricity only | M | Desired range of operation - minimum hours 2031: 3000; Desired range of operation - minimum hours 2032: 3000; Desired range of operation - minimum hours 2033: 3000; Desired range of operation - minimum hours 2034: 3000; Desired range of operation - minimum hours 2035: 3000; Desired range of operation - minimum hours 2036: 3000; Desired range of operation - minimum hours 2037: 3000; Desired range of operation - minimum hours 2038: 3000; Desired range of operation - minimum hours 2039: 3000; Desired range of operation - minimum hours 2040: 3000; Desired range of operation - minimum hours 2041: 3000; Desired range of operation - minimum hours 2042: 3000; Desired range of operation - minimum hours 2043: 3000; Desired range of operation - minimum hours 2044: 3000; Desired range of operation - minimum hours 2045: 3000; Desired range of operation - minimum hours 2046: 3000; Desired range of operation - minimum hours 2047: 3000; Desired range of operation - minimum hours 2048: 3000; Desired range of operation - minimum hours 2049: 3000; Desired range of operation - minimum hours 2050: 3000
|  |  | S | Fuel cells/Natural gas fuel cell power plant/Electricity only/S | Fuel cells | Natural gas fuel cell power plant | Electricity only | S | Desired range of operation - minimum hours 2029: 2250; Desired range of operation - minimum hours 2030: 2250; Desired range of operation - minimum hours 2031: 2250; Desired range of operation - minimum hours 2032: 2250; Desired range of operation - minimum hours 2033: 2250; Desired range of operation - minimum hours 2034: 2250; Desired range of operation - minimum hours 2035: 2250; Desired range of operation - minimum hours 2036: 2250; Desired range of operation - minimum hours 2037: 2250; Desired range of operation - minimum hours 2038: 2250; Desired range of operation - minimum hours 2039: 2250; Desired range of operation - minimum hours 2040: 2250; Desired range of operation - minimum hours 2041: 2250; Desired range of operation - minimum hours 2042: 2250; Desired range of operation - minimum hours 2043: 2250; Desired range of operation - minimum hours 2044: 2250; Desired range of operation - minimum hours 2045: 2250; Desired range of operation - minimum hours 2046: 2250; Desired range of operation - minimum hours 2047: 2250; Desired range of operation - minimum hours 2048: 2250; Desired range of operation - minimum hours 2049: 2250; Desired range of operation - minimum hours 2050: 2250
|  |  | XS | Fuel cells/Natural gas fuel cell power plant/Electricity only/XS | Fuel cells | Natural gas fuel cell power plant | Electricity only | XS | [16 empty] | 1687.5 | 1687.5 | 1687.5 | 1687.5 | 1687.5 | 1687.5 | 1687.5 | 1687.5 | 1687.5 | 1687.5 | 1687.5 | 1687.5 | 1687.5 | 1687.5 | 1687.5 | 1687.5 | 1687.5 | 1687.5 | 1687.5 | 1687.5 | 1687.5 | 1687.5 | 1687.5 | 1687.5 | 1687.5
| Hydrogen fuel cell power plant | Electricity only | M | Fuel cells/Hydrogen fuel cell power plant/Electricity only/M | Fuel cells | Hydrogen fuel cell power plant | Electricity only | M | Desired range of operation - minimum hours 2033: 2900; Desired range of operation - minimum hours 2034: 2900; Desired range of operation - minimum hours 2035: 2900; Desired range of operation - minimum hours 2036: 2900; Desired range of operation - minimum hours 2037: 2900; Desired range of operation - minimum hours 2038: 2900; Desired range of operation - minimum hours 2039: 2900; Desired range of operation - minimum hours 2040: 2900; Desired range of operation - minimum hours 2041: 2900; Desired range of operation - minimum hours 2042: 2900; Desired range of operation - minimum hours 2043: 2900; Desired range of operation - minimum hours 2044: 2900; Desired range of operation - minimum hours 2045: 2900; Desired range of operation - minimum hours 2046: 2900; Desired range of operation - minimum hours 2047: 2900; Desired range of operation - minimum hours 2048: 2900; Desired range of operation - minimum hours 2049: 2900; Desired range of operation - minimum hours 2050: 2900
|  |  | S | Fuel cells/Hydrogen fuel cell power plant/Electricity only/S | Fuel cells | Hydrogen fuel cell power plant | Electricity only | S | Desired range of operation - minimum hours 2031: 2175; Desired range of operation - minimum hours 2032: 2175; Desired range of operation - minimum hours 2033: 2175; Desired range of operation - minimum hours 2034: 2175; Desired range of operation - minimum hours 2035: 2175; Desired range of operation - minimum hours 2036: 2175; Desired range of operation - minimum hours 2037: 2175; Desired range of operation - minimum hours 2038: 2175; Desired range of operation - minimum hours 2039: 2175; Desired range of operation - minimum hours 2040: 2175; Desired range of operation - minimum hours 2041: 2175; Desired range of operation - minimum hours 2042: 2175; Desired range of operation - minimum hours 2043: 2175; Desired range of operation - minimum hours 2044: 2175; Desired range of operation - minimum hours 2045: 2175; Desired range of operation - minimum hours 2046: 2175; Desired range of operation - minimum hours 2047: 2175; Desired range of operation - minimum hours 2048: 2175; Desired range of operation - minimum hours 2049: 2175; Desired range of operation - minimum hours 2050: 2175
|  |  | XS | Fuel cells/Hydrogen fuel cell power plant/Electricity only/XS | Fuel cells | Hydrogen fuel cell power plant | Electricity only | XS | Desired range of operation - minimum hours 2028: 1631.25; Desired range of operation - minimum hours 2029: 1631.25; Desired range of operation - minimum hours 2030: 1631.25; Desired range of operation - minimum hours 2031: 1631.25; Desired range of operation - minimum hours 2032: 1631.25; Desired range of operation - minimum hours 2033: 1631.25; Desired range of operation - minimum hours 2034: 1631.25; Desired range of operation - minimum hours 2035: 1631.25; Desired range of operation - minimum hours 2036: 1631.25; Desired range of operation - minimum hours 2037: 1631.25; Desired range of operation - minimum hours 2038: 1631.25; Desired range of operation - minimum hours 2039: 1631.25; Desired range of operation - minimum hours 2040: 1631.25; Desired range of operation - minimum hours 2041: 1631.25; Desired range of operation - minimum hours 2042: 1631.25; Desired range of operation - minimum hours 2043: 1631.25; Desired range of operation - minimum hours 2044: 1631.25; Desired range of operation - minimum hours 2045: 1631.25; Desired range of operation - minimum hours 2046: 1631.25; Desired range of operation - minimum hours 2047: 1631.25; Desired range of operation - minimum hours 2048: 1631.25; Desired range of operation - minimum hours 2049: 1631.25; Desired range of operation - minimum hours 2050: 1631.25
Wind power plants | Onshore | Electricity only | L | Wind power plants/Onshore/Electricity only/L | Wind power plants | Onshore | Electricity only | L | 1400 | 1400 | 1400 | 1400 | 1400 | 1400 | 1400 | 1400 | 1400 | 1400 | 1400 | 1400 | 1400 | 1400 | 1400 | 1400 | 1400 | 1400 | 1400 | 1400 | 1400 | 1400 | 1400 | 1400 | 1400 | 1400 | 1400 | 1400 | 1400 | 1400 | 1400 | 1400 | 1400 | 1400 | 1400 | 1400 | 1400 | 1400 | 1400 | 1400 | 1400
|  |  | M | Wind power plants/Onshore/Electricity only/M | Wind power plants | Onshore | Electricity only | M | 1400 | 1400 | 1400 | 1400 | 1400 | 1400 | 1400 | 1400 | 1400 | 1400 | 1400 | 1400 | 1400 | 1400 | 1400 | 1400 | 1400 | 1400 | 1400 | 1400 | 1400 | 1400 | 1400 | 1400 | 1400 | 1400 | 1400 | 1400 | 1400 | 1400 | 1400 | 1400 | 1400 | 1400 | 1400 | 1400 | 1400 | 1400 | 1400 | 1400 | 1400
|  |  | S | Wind power plants/Onshore/Electricity only/S | Wind power plants | Onshore | Electricity only | S | 1400 | 1400 | 1400 | 1400 | 1400 | 1400 | 1400 | 1400 | 1400 | 1400 | 1400 | 1400 | 1400 | 1400 | 1400 | 1400 | 1400 | 1400 | 1400 | 1400 | 1400 | 1400 | 1400 | 1400 | 1400 | 1400 | 1400 | 1400 | 1400 | 1400 | 1400 | 1400 | 1400 | 1400 | 1400 | 1400 | 1400 | 1400 | 1400 | 1400 | 1400
|  |  | XS | Wind power plants/Onshore/Electricity only/XS | Wind power plants | Onshore | Electricity only | XS | 1400 | 1400 | 1400 | 1400 | 1400 | 1400 | 1400 | 1400 | 1400 | 1400 | 1400 | 1400 | 1400 | 1400 | 1400 | 1400 | 1400 | 1400 | 1400 | 1400 | 1400 | 1400 | 1400 | 1400 | 1400 | 1400 | 1400 | 1400 | 1400 | 1400 | 1400 | 1400 | 1400 | 1400 | 1400 | 1400 | 1400 | 1400 | 1400 | 1400 | 1400
| Offshore | Electricity only | L | Wind power plants/Offshore/Electricity only/L | Wind power plants | Offshore | Electricity only | L | 2000 | 2000 | 2000 | 2000 | 2000 | 2000 | 2000 | 2000 | 2000 | 2000 | 2000 | 2000 | 2000 | 2000 | 2000 | 2000 | 2000 | 2000 | 2000 | 2000 | 2000 | 2000 | 2000 | 2000 | 2000 | 2000 | 2000 | 2000 | 2000 | 2000 | 2000 | 2000 | 2000 | 2000 | 2000 | 2000 | 2000 | 2000 | 2000 | 2000 | 2000
|  |  | M | Wind power plants/Offshore/Electricity only/M | Wind power plants | Offshore | Electricity only | M | 2000 | 2000 | 2000 | 2000 | 2000 | 2000 | 2000 | 2000 | 2000 | 2000 | 2000 | 2000 | 2000 | 2000 | 2000 | 2000 | 2000 | 2000 | 2000 | 2000 | 2000 | 2000 | 2000 | 2000 | 2000 | 2000 | 2000 | 2000 | 2000 | 2000 | 2000 | 2000 | 2000 | 2000 | 2000 | 2000 | 2000 | 2000 | 2000 | 2000 | 2000
|  |  | S | Wind power plants/Offshore/Electricity only/S | Wind power plants | Offshore | Electricity only | S | 2000 | 2000 | 2000 | 2000 | 2000 | 2000 | 2000 | 2000 | 2000 | 2000 | 2000 | 2000 | 2000 | 2000 | 2000 | 2000 | 2000 | 2000 | 2000 | 2000 | 2000 | 2000 | 2000 | 2000 | 2000 | 2000 | 2000 | 2000 | 2000 | 2000 | 2000 | 2000 | 2000 | 2000 | 2000 | 2000 | 2000 | 2000 | 2000 | 2000 | 2000
|  |  | XS | Wind power plants/Offshore/Electricity only/XS | Wind power plants | Offshore | Electricity only | XS | 2000 | 2000 | 2000 | 2000 | 2000 | 2000 | 2000 | 2000 | 2000 | 2000 | 2000 | 2000 | 2000 | 2000 | 2000 | 2000 | 2000 | 2000 | 2000 | 2000 | 2000 | 2000 | 2000 | 2000 | 2000 | 2000 | 2000 | 2000 | 2000 | 2000 | 2000 | 2000 | 2000 | 2000 | 2000 | 2000 | 2000 | 2000 | 2000 | 2000 | 2000
Solar PV power plants | Solar PV power plants | Electricity only | L | Solar PV power plants/Solar PV power plants/Electricity only/L | Solar PV power plants | Solar PV power plants | Electricity only | L | 500 | 500 | 500 | 500 | 500 | 500 | 500 | 500 | 500 | 500 | 500 | 500 | 500 | 500 | 500 | 500 | 500 | 500 | 500 | 500 | 500 | 500 | 500 | 500 | 500 | 500 | 500 | 500 | 500 | 500 | 500 | 500 | 500 | 500 | 500 | 500 | 500 | 500 | 500 | 500 | 500
|  |  | M | Solar PV power plants/Solar PV power plants/Electricity only/M | Solar PV power plants | Solar PV power plants | Electricity only | M | 500 | 500 | 500 | 500 | 500 | 500 | 500 | 500 | 500 | 500 | 500 | 500 | 500 | 500 | 500 | 500 | 500 | 500 | 500 | 500 | 500 | 500 | 500 | 500 | 500 | 500 | 500 | 500 | 500 | 500 | 500 | 500 | 500 | 500 | 500 | 500 | 500 | 500 | 500 | 500 | 500
|  |  | S | Solar PV power plants/Solar PV power plants/Electricity only/S | Solar PV power plants | Solar PV power plants | Electricity only | S | 500 | 500 | 500 | 500 | 500 | 500 | 500 | 500 | 500 | 500 | 500 | 500 | 500 | 500 | 500 | 500 | 500 | 500 | 500 | 500 | 500 | 500 | 500 | 500 | 500 | 500 | 500 | 500 | 500 | 500 | 500 | 500 | 500 | 500 | 500 | 500 | 500 | 500 | 500 | 500 | 500
|  |  | XS | Solar PV power plants/Solar PV power plants/Electricity only/XS | Solar PV power plants | Solar PV power plants | Electricity only | XS | 500 | 500 | 500 | 500 | 500 | 500 | 500 | 500 | 500 | 500 | 500 | 500 | 500 | 500 | 500 | 500 | 500 | 500 | 500 | 500 | 500 | 500 | 500 | 500 | 500 | 500 | 500 | 500 | 500 | 500 | 500 | 500 | 500 | 500 | 500 | 500 | 500 | 500 | 500 | 500 | 500
Solar thermal power plants | Solar thermal power plants | Electricity only | L | Solar thermal power plants/Solar thermal power plants/Electricity only/L | Solar thermal power plants | Solar thermal power plants | Electricity only | L | 1200 | 1200 | 1200 | 1200 | 1200 | 1200 | 1200 | 1200 | 1200 | 1200 | 1200 | 1200 | 1200 | 1200 | 1200 | 1200 | 1200 | 1200 | 1200 | 1200 | 1200 | 1200 | 1200 | 1200 | 1200 | 1200 | 1200 | 1200 | 1200 | 1200 | 1200 | 1200 | 1200 | 1200 | 1200 | 1200 | 1200 | 1200 | 1200 | 1200 | 1200
|  |  | M | Solar thermal power plants/Solar thermal power plants/Electricity only/M | Solar thermal power plants | Solar thermal power plants | Electricity only | M | 1200 | 1200 | 1200 | 1200 | 1200 | 1200 | 1200 | 1200 | 1200 | 1200 | 1200 | 1200 | 1200 | 1200 | 1200 | 1200 | 1200 | 1200 | 1200 | 1200 | 1200 | 1200 | 1200 | 1200 | 1200 | 1200 | 1200 | 1200 | 1200 | 1200 | 1200 | 1200 | 1200 | 1200 | 1200 | 1200 | 1200 | 1200 | 1200 | 1200 | 1200
|  |  | S | Solar thermal power plants/Solar thermal power plants/Electricity only/S | Solar thermal power plants | Solar thermal power plants | Electricity only | S | 1200 | 1200 | 1200 | 1200 | 1200 | 1200 | 1200 | 1200 | 1200 | 1200 | 1200 | 1200 | 1200 | 1200 | 1200 | 1200 | 1200 | 1200 | 1200 | 1200 | 1200 | 1200 | 1200 | 1200 | 1200 | 1200 | 1200 | 1200 | 1200 | 1200 | 1200 | 1200 | 1200 | 1200 | 1200 | 1200 | 1200 | 1200 | 1200 | 1200 | 1200
|  |  | XS | Solar thermal power plants/Solar thermal power plants/Electricity only/XS | Solar thermal power plants | Solar thermal power plants | Electricity only | XS | 1200 | 1200 | 1200 | 1200 | 1200 | 1200 | 1200 | 1200 | 1200 | 1200 | 1200 | 1200 | 1200 | 1200 | 1200 | 1200 | 1200 | 1200 | 1200 | 1200 | 1200 | 1200 | 1200 | 1200 | 1200 | 1200 | 1200 | 1200 | 1200 | 1200 | 1200 | 1200 | 1200 | 1200 | 1200 | 1200 | 1200 | 1200 | 1200 | 1200 | 1200
Geothermal power plants | Geothermal power plants | Electricity only | L | Geothermal power plants/Geothermal power plants/Electricity only/L | Geothermal power plants | Geothermal power plants | Electricity only | L | 4500 | 4500 | 4500 | 4500 | 4500 | 4500 | 4500 | 4500 | 4500 | 4500 | 4500 | 4500 | 4500 | 4500 | 4500 | 4500 | 4500 | 4500 | 4500 | 4500 | 4500 | 4500 | 4500 | 4500 | 4500 | 4500 | 4500 | 4500 | 4500 | 4500 | 4500 | 4500 | 4500 | 4500 | 4500 | 4500 | 4500 | 4500 | 4500 | 4500 | 4500
|  |  | M | Geothermal power plants/Geothermal power plants/Electricity only/M | Geothermal power plants | Geothermal power plants | Electricity only | M | 3375 | 3375 | 3375 | 3375 | 3375 | 3375 | 3375 | 3375 | 3375 | 3375 | 3375 | 3375 | 3375 | 3375 | 3375 | 3375 | 3375 | 3375 | 3375 | 3375 | 3375 | 3375 | 3375 | 3375 | 3375 | 3375 | 3375 | 3375 | 3375 | 3375 | 3375 | 3375 | 3375 | 3375 | 3375 | 3375 | 3375 | 3375 | 3375 | 3375 | 3375
|  |  | S | Geothermal power plants/Geothermal power plants/Electricity only/S | Geothermal power plants | Geothermal power plants | Electricity only | S | 2531.25 | 2531.25 | 2531.25 | 2531.25 | 2531.25 | 2531.25 | 2531.25 | 2531.25 | 2531.25 | 2531.25 | 2531.25 | 2531.25 | 2531.25 | 2531.25 | 2531.25 | 2531.25 | 2531.25 | 2531.25 | 2531.25 | 2531.25 | 2531.25 | 2531.25 | 2531.25 | 2531.25 | 2531.25 | 2531.25 | 2531.25 | 2531.25 | 2531.25 | 2531.25 | 2531.25 | 2531.25 | 2531.25 | 2531.25 | 2531.25 | 2531.25 | 2531.25 | 2531.25 | 2531.25 | 2531.25 | 2531.25
Tide, wave and ocean power plants | Tidal | Electricity only | M | Tide, wave and ocean power plants/Tidal/Electricity only/M | Tide, wave and ocean power plants | Tidal | Electricity only | M | 1750 | 1750 | 1750 | 1750 | 1750 | 1750 | 1750 | 1750 | 1750 | 1750 | 1750 | 1750 | 1750 | 1750 | 1750 | 1750 | 1750 | 1750 | 1750 | 1750 | 1750 | 1750 | 1750 | 1750 | 1750 | 1750 | 1750 | 1750 | 1750 | 1750 | 1750 | 1750 | 1750 | 1750 | 1750 | 1750 | 1750 | 1750 | 1750 | 1750 | 1750
| Wave | Electricity only | M | Tide, wave and ocean power plants/Wave/Electricity only/M | Tide, wave and ocean power plants | Wave | Electricity only | M | 5000 | 5000 | 5000 | 5000 | 5000 | 5000 | 5000 | 5000 | 5000 | 5000 | 5000 | 5000 | 5000 | 5000 | 5000 | 5000 | 5000 | 5000 | 5000 | 5000 | 5000 | 5000 | 5000 | 5000 | 5000 | 5000 | 5000 | 5000 | 5000 | 5000 | 5000 | 5000 | 5000 | 5000 | 5000 | 5000 | 5000 | 5000 | 5000 | 5000 | 5000
Hydro plants | Run-of-river | Electricity only | L | Hydro plants/Run-of-river/Electricity only/L | Hydro plants | Run-of-river | Electricity only | L | 4200 | 4200 | 4200 | 4200 | 4200 | 4200 | 4200 | 4200 | 4200 | 4200 | 4200 | 4200 | 4200 | 4200 | 4200 | 4200 | 4200 | 4200 | 4200 | 4200 | 4200 | 4200 | 4200 | 4200 | 4200 | 4200 | 4200 | 4200 | 4200 | 4200 | 4200 | 4200 | 4200 | 4200 | 4200 | 4200 | 4200 | 4200 | 4200 | 4200 | 4200
|  |  | M | Hydro plants/Run-of-river/Electricity only/M | Hydro plants | Run-of-river | Electricity only | M | 3990 | 3990 | 3990 | 3990 | 3990 | 3990 | 3990 | 3990 | 3990 | 3990 | 3990 | 3990 | 3990 | 3990 | 3990 | 3990 | 3990 | 3990 | 3990 | 3990 | 3990 | 3990 | 3990 | 3990 | 3990 | 3990 | 3990 | 3990 | 3990 | 3990 | 3990 | 3990 | 3990 | 3990 | 3990 | 3990 | 3990 | 3990 | 3990 | 3990 | 3990
|  |  | S | Hydro plants/Run-of-river/Electricity only/S | Hydro plants | Run-of-river | Electricity only | S | 3780 | 3780 | 3780 | 3780 | 3780 | 3780 | 3780 | 3780 | 3780 | 3780 | 3780 | 3780 | 3780 | 3780 | 3780 | 3780 | 3780 | 3780 | 3780 | 3780 | 3780 | 3780 | 3780 | 3780 | 3780 | 3780 | 3780 | 3780 | 3780 | 3780 | 3780 | 3780 | 3780 | 3780 | 3780 | 3780 | 3780 | 3780 | 3780 | 3780 | 3780
|  |  | XS | Hydro plants/Run-of-river/Electricity only/XS | Hydro plants | Run-of-river | Electricity only | XS | 2940 | 2940 | 2940 | 2940 | 2940 | 2940 | 2940 | 2940 | 2940 | 2940 | 2940 | 2940 | 2940 | 2940 | 2940 | 2940 | 2940 | 2940 | 2940 | 2940 | 2940 | 2940 | 2940 | 2940 | 2940 | 2940 | 2940 | 2940 | 2940 | 2940 | 2940 | 2940 | 2940 | 2940 | 2940 | 2940 | 2940 | 2940 | 2940 | 2940 | 2940
| Reservoirs (dams) | Electricity only | L | Hydro plants/Reservoirs (dams)/Electricity only/L | Hydro plants | Reservoirs (dams) | Electricity only | L | 500 | 500 | 500 | 500 | 500 | 500 | 500 | 500 | 500 | 500 | 500 | 500 | 500 | 500 | 500 | 500 | 500 | 500 | 500 | 500 | 500 | 500 | 500 | 500 | 500 | 500 | 500 | 500 | 500 | 500 | 500 | 500 | 500 | 500 | 500 | 500 | 500 | 500 | 500 | 500 | 500
|  |  | M | Hydro plants/Reservoirs (dams)/Electricity only/M | Hydro plants | Reservoirs (dams) | Electricity only | M | 400 | 400 | 400 | 400 | 400 | 400 | 400 | 400 | 400 | 400 | 400 | 400 | 400 | 400 | 400 | 400 | 400 | 400 | 400 | 400 | 400 | 400 | 400 | 400 | 400 | 400 | 400 | 400 | 400 | 400 | 400 | 400 | 400 | 400 | 400 | 400 | 400 | 400 | 400 | 400 | 400
|  |  | S | Hydro plants/Reservoirs (dams)/Electricity only/S | Hydro plants | Reservoirs (dams) | Electricity only | S | 300 | 300 | 300 | 300 | 300 | 300 | 300 | 300 | 300 | 300 | 300 | 300 | 300 | 300 | 300 | 300 | 300 | 300 | 300 | 300 | 300 | 300 | 300 | 300 | 300 | 300 | 300 | 300 | 300 | 300 | 300 | 300 | 300 | 300 | 300 | 300 | 300 | 300 | 300 | 300 | 300
|  |  | XS | Hydro plants/Reservoirs (dams)/Electricity only/XS | Hydro plants | Reservoirs (dams) | Electricity only | XS | 200 | 200 | 200 | 200 | 200 | 200 | 200 | 200 | 200 | 200 | 200 | 200 | 200 | 200 | 200 | 200 | 200 | 200 | 200 | 200 | 200 | 200 | 200 | 200 | 200 | 200 | 200 | 200 | 200 | 200 | 200 | 200 | 200 | 200 | 200 | 200 | 200 | 200 | 200 | 200 | 200
Pump storage | Pump storage | Electricity only | L | Pump storage/Pump storage/Electricity only/L | Pump storage | Pump storage | Electricity only | L | 0.1 | 0.1 | 0.1 | 0.1 | 0.1 | 0.1 | 0.1 | 0.1 | 0.1 | 0.1 | 0.1 | 0.1 | 0.1 | 0.1 | 0.1 | 0.1 | 0.1 | 0.1 | 0.1 | 0.1 | 0.1 | 0.1 | 0.1 | 0.1 | 0.1 | 0.1 | 0.1 | 0.1 | 0.1 | 0.1 | 0.1 | 0.1 | 0.1 | 0.1 | 0.1 | 0.1 | 0.1 | 0.1 | 0.1 | 0.1 | 0.1
|  |  | M | Pump storage/Pump storage/Electricity only/M | Pump storage | Pump storage | Electricity only | M | 0.1 | 0.1 | 0.1 | 0.1 | 0.1 | 0.1 | 0.1 | 0.1 | 0.1 | 0.1 | 0.1 | 0.1 | 0.1 | 0.1 | 0.1 | 0.1 | 0.1 | 0.1 | 0.1 | 0.1 | 0.1 | 0.1 | 0.1 | 0.1 | 0.1 | 0.1 | 0.1 | 0.1 | 0.1 | 0.1 | 0.1 | 0.1 | 0.1 | 0.1 | 0.1 | 0.1 | 0.1 | 0.1 | 0.1 | 0.1 | 0.1
|  |  | S | Pump storage/Pump storage/Electricity only/S | Pump storage | Pump storage | Electricity only | S | 0.1 | 0.1 | 0.1 | 0.1 | 0.1 | 0.1 | 0.1 | 0.1 | 0.1 | 0.1 | 0.1 | 0.1 | 0.1 | 0.1 | 0.1 | 0.1 | 0.1 | 0.1 | 0.1 | 0.1 | 0.1 | 0.1 | 0.1 | 0.1 | 0.1 | 0.1 | 0.1 | 0.1 | 0.1 | 0.1 | 0.1 | 0.1 | 0.1 | 0.1 | 0.1 | 0.1 | 0.1 | 0.1 | 0.1 | 0.1 | 0.1
|  |  | XS | Pump storage/Pump storage/Electricity only/XS | Pump storage | Pump storage | Electricity only | XS | 0.1 | 0.1 | 0.1 | 0.1 | 0.1 | 0.1 | 0.1 | 0.1 | 0.1 | 0.1 | 0.1 | 0.1 | 0.1 | 0.1 | 0.1 | 0.1 | 0.1 | 0.1 | 0.1 | 0.1 | 0.1 | 0.1 | 0.1 | 0.1 | 0.1 | 0.1 | 0.1 | 0.1 | 0.1 | 0.1 | 0.1 | 0.1 | 0.1 | 0.1 | 0.1 | 0.1 | 0.1 | 0.1 | 0.1 | 0.1 | 0.1
Type | Technology | Co-generation | Size | [5 empty] | Desired range of operation - minimum hours 2010: Desired range of operation - actual hours
[9 empty] | 2010 | 2011 | 2012 | 2013 | 2014 | 2015 | 2016 | 2017 | 2018 | 2019 | 2020 | 2021 | 2022 | 2023 | 2024 | 2025 | 2026 | 2027 | 2028 | 2029 | 2030 | 2031 | 2032 | 2033 | 2034 | 2035 | 2036 | 2037 | 2038 | 2039 | 2040 | 2041 | 2042 | 2043 | 2044 | 2045 | 2046 | 2047 | 2048 | 2049 | 2050
Nuclear power plants | Nuclear - current | Electricity only | L | Nuclear power plants/Nuclear - current/Electricity only/L | Nuclear power plants | Nuclear - current | Electricity only | L | 8500 | 8500 | 8500 | 8500 | 8500 | 8500 | 8500 | 8500 | 8500 | 8500 | 8500 | 8500 | 8500 | 8500 | 8500 | 8500 | 8500 | 8500 | 8500 | 8500 | 8500 | 8500 | 8500 | 8500 | 8500 | 8500 | 8500 | 8500 | 8500 | 8500 | 8500 | 8500 | 8500 | 8500 | 8500 | 8500 | 8500 | 8500 | 8500 | 8500 | 8500
|  |  | M | Nuclear power plants/Nuclear - current/Electricity only/M | Nuclear power plants | Nuclear - current | Electricity only | M | 7820.726 | 7820.726 | 7820.726 | 7820.726 | 7820.726 | 7820.726 | 7820.726 | 7820.726 | 7820.726 | 7820.726 | 7820.726 | 7820.726 | 7820.726 | 7820.726 | 7820.726 | 7820.726 | 7820.726 | 7820.726 | 7820.726 | 7820.726 | 7820.726 | 7820.726 | 7820.726 | 7820.726 | 7820.726 | 7820.726 | 7820.726 | 7820.726 | 7820.726 | 7820.726 | 7820.726 | 7820.726 | 7820.726 | 7820.726 | 7820.726 | 7820.726 | 7820.726 | 7820.726 | 7820.726 | 7820.726 | 7820.726
| Nuclear III | Electricity only | L | Nuclear power plants/Nuclear III/Electricity only/L | Nuclear power plants | Nuclear III | Electricity only | L | 8600 | 8600 | 8600 | 8600 | 8600 | 8600 | 8600 | 8600 | 8600 | 8600 | 8600 | 8600 | 8600 | 8600 | 8600 | 8600 | 8600 | 8600 | 8600 | 8600 | 8600 | 8600 | 8600 | 8600 | 8600 | 8600 | 8600 | 8600 | 8600 | 8600 | 8600 | 8600 | 8600 | 8600 | 8600 | 8600 | 8600 | 8600 | 8600 | 8600 | 8600
|  |  | M | Nuclear power plants/Nuclear III/Electricity only/M | Nuclear power plants | Nuclear III | Electricity only | M | 7614.605 | 7614.605 | 7614.605 | 7614.605 | 7614.605 | 7614.605 | 7614.605 | 7614.605 | 7614.605 | 7614.605 | 7614.605 | 7614.605 | 7614.605 | 7614.605 | 7614.605 | 7614.605 | 7614.605 | 7614.605 | 7614.605 | 7614.605 | 7614.605 | 7614.605 | 7614.605 | 7614.605 | 7614.605 | 7614.605 | 7614.605 | 7614.605 | 7614.605 | 7614.605 | 7614.605 | 7614.605 | 7614.605 | 7614.605 | 7614.605 | 7614.605 | 7614.605 | 7614.605 | 7614.605 | 7614.605 | 7614.605
|  |  | S | Nuclear power plants/Nuclear III/Electricity only/S | Nuclear power plants | Nuclear III | Electricity only | S | [15 empty] | 6472.5077 | 6472.5077 | 6472.5077 | 6472.5077 | 6472.5077 | 6472.5077 | 6472.5077 | 6472.5077 | 6472.5077 | 6472.5077 | 6472.5077 | 6472.5077 | 6472.5077 | 6472.5077 | 6472.5077 | 6472.5077 | 6472.5077 | 6472.5077 | 6472.5077 | 6472.5077 | 6472.5077 | 6472.5077 | 6472.5077 | 6472.5077 | 6472.5077 | 6472.5077
| Nuclear IV | Electricity only | L | Nuclear power plants/Nuclear IV/Electricity only/L | Nuclear power plants | Nuclear IV | Electricity only | L | Desired range of operation - actual hours 2035: 8600; Desired range of operation - actual hours 2036: 8600; Desired range of operation - actual hours 2037: 8600; Desired range of operation - actual hours 2038: 8600; Desired range of operation - actual hours 2039: 8600; Desired range of operation - actual hours 2040: 8600; Desired range of operation - actual hours 2041: 8600; Desired range of operation - actual hours 2042: 8600; Desired range of operation - actual hours 2043: 8600; Desired range of operation - actual hours 2044: 8600; Desired range of operation - actual hours 2045: 8600; Desired range of operation - actual hours 2046: 8600; Desired range of operation - actual hours 2047: 8600; Desired range of operation - actual hours 2048: 8600; Desired range of operation - actual hours 2049: 8600; Desired range of operation - actual hours 2050: 8600
|  |  | M | Nuclear power plants/Nuclear IV/Electricity only/M | Nuclear power plants | Nuclear IV | Electricity only | M | Desired range of operation - actual hours 2035: 7718.5718; Desired range of operation - actual hours 2036: 7718.5718; Desired range of operation - actual hours 2037: 7718.5718; Desired range of operation - actual hours 2038: 7718.5718; Desired range of operation - actual hours 2039: 7718.5718; Desired range of operation - actual hours 2040: 7718.5718; Desired range of operation - actual hours 2041: 7718.5718; Desired range of operation - actual hours 2042: 7718.5718; Desired range of operation - actual hours 2043: 7718.5718; Desired range of operation - actual hours 2044: 7718.5718; Desired range of operation - actual hours 2045: 7718.5718; Desired range of operation - actual hours 2046: 7718.5718; Desired range of operation - actual hours 2047: 7718.5718; Desired range of operation - actual hours 2048: 7718.5718; Desired range of operation - actual hours 2049: 7718.5718; Desired range of operation - actual hours 2050: 7718.5718
Coal fired power plants | Integrated gasification combined cycle | Electricity only | L | Coal fired power plants/Integrated gasification combined cycle/Electricity only/L | Coal fired power plants | Integrated gasification combined cycle | Electricity only | L | 8380 | 8380 | 8380 | 8380 | 8380 | 8380 | 8380 | 8380 | 8380 | 8380 | 8380 | 8380 | 8380 | 8380 | 8380 | 8380 | 8380 | 8380 | 8380 | 8380 | 8380 | 8380 | 8380 | 8380 | 8380 | 8380 | 8380 | 8380 | 8380 | 8380 | 8380 | 8380 | 8380 | 8380 | 8380 | 8380 | 8380 | 8380 | 8380 | 8380 | 8380
|  |  | M | Coal fired power plants/Integrated gasification combined cycle/Electricity only/M | Coal fired power plants | Integrated gasification combined cycle | Electricity only | M | 7228.5564 | 7228.5564 | 7228.5564 | 7228.5564 | 7228.5564 | 7228.5564 | 7228.5564 | 7228.5564 | 7228.5564 | 7228.5564 | 7228.5564 | 7228.5564 | 7228.5564 | 7228.5564 | 7228.5564 | 7228.5564 | 7228.5564 | 7228.5564 | 7228.5564 | 7228.5564 | 7228.5564 | 7228.5564 | 7228.5564 | 7228.5564 | 7228.5564 | 7228.5564 | 7228.5564 | 7228.5564 | 7228.5564 | 7228.5564 | 7228.5564 | 7228.5564 | 7228.5564 | 7228.5564 | 7228.5564 | 7228.5564 | 7228.5564 | 7228.5564 | 7228.5564 | 7228.5564 | 7228.5564
|  | CHP | L | Coal fired power plants/Integrated gasification combined cycle/CHP/L | Coal fired power plants | Integrated gasification combined cycle | CHP | L | 7980 | 7980 | 7980 | 7980 | 7980 | 7980 | 7980 | 7980 | 7980 | 7980 | 7980 | 7980 | 7980 | 7980 | 7980 | 7980 | 7980 | 7980 | 7980 | 7980 | 7980 | 7980 | 7980 | 7980 | 7980 | 7980 | 7980 | 7980 | 7980 | 7980 | 7980 | 7980 | 7980 | 7980 | 7980 | 7980 | 7980 | 7980 | 7980 | 7980 | 7980
|  |  | M | Coal fired power plants/Integrated gasification combined cycle/CHP/M | Coal fired power plants | Integrated gasification combined cycle | CHP | M | 6604.2953 | 6604.2953 | 6604.2953 | 6604.2953 | 6604.2953 | 6604.2953 | 6604.2953 | 6604.2953 | 6604.2953 | 6604.2953 | 6604.2953 | 6604.2953 | 6604.2953 | 6604.2953 | 6604.2953 | 6604.2953 | 6604.2953 | 6604.2953 | 6604.2953 | 6604.2953 | 6604.2953 | 6604.2953 | 6604.2953 | 6604.2953 | 6604.2953 | 6604.2953 | 6604.2953 | 6604.2953 | 6604.2953 | 6604.2953 | 6604.2953 | 6604.2953 | 6604.2953 | 6604.2953 | 6604.2953 | 6604.2953 | 6604.2953 | 6604.2953 | 6604.2953 | 6604.2953 | 6604.2953
|  | Electricity only with CCS | L | Coal fired power plants/Integrated gasification combined cycle/Electricity only with CCS/L | Coal fired power plants | Integrated gasification combined cycle | Electricity only with CCS | L | Desired range of operation - actual hours 2031: 8380; Desired range of operation - actual hours 2032: 8380; Desired range of operation - actual hours 2033: 8380; Desired range of operation - actual hours 2034: 8380; Desired range of operation - actual hours 2035: 8380; Desired range of operation - actual hours 2036: 8380; Desired range of operation - actual hours 2037: 8380; Desired range of operation - actual hours 2038: 8380; Desired range of operation - actual hours 2039: 8380; Desired range of operation - actual hours 2040: 8380; Desired range of operation - actual hours 2041: 8380; Desired range of operation - actual hours 2042: 8380; Desired range of operation - actual hours 2043: 8380; Desired range of operation - actual hours 2044: 8380; Desired range of operation - actual hours 2045: 8380; Desired range of operation - actual hours 2046: 8380; Desired range of operation - actual hours 2047: 8380; Desired range of operation - actual hours 2048: 8380; Desired range of operation - actual hours 2049: 8380; Desired range of operation - actual hours 2050: 8380
|  |  | M | Coal fired power plants/Integrated gasification combined cycle/Electricity only with CCS/M | Coal fired power plants | Integrated gasification combined cycle | Electricity only with CCS | M | Desired range of operation - actual hours 2031: 7228.5564; Desired range of operation - actual hours 2032: 7228.5564; Desired range of operation - actual hours 2033: 7228.5564; Desired range of operation - actual hours 2034: 7228.5564; Desired range of operation - actual hours 2035: 7228.5564; Desired range of operation - actual hours 2036: 7228.5564; Desired range of operation - actual hours 2037: 7228.5564; Desired range of operation - actual hours 2038: 7228.5564; Desired range of operation - actual hours 2039: 7228.5564; Desired range of operation - actual hours 2040: 7228.5564; Desired range of operation - actual hours 2041: 7228.5564; Desired range of operation - actual hours 2042: 7228.5564; Desired range of operation - actual hours 2043: 7228.5564; Desired range of operation - actual hours 2044: 7228.5564; Desired range of operation - actual hours 2045: 7228.5564; Desired range of operation - actual hours 2046: 7228.5564; Desired range of operation - actual hours 2047: 7228.5564; Desired range of operation - actual hours 2048: 7228.5564; Desired range of operation - actual hours 2049: 7228.5564; Desired range of operation - actual hours 2050: 7228.5564
|  | CHP with CCS | L | Coal fired power plants/Integrated gasification combined cycle/CHP with CCS/L | Coal fired power plants | Integrated gasification combined cycle | CHP with CCS | L | Desired range of operation - actual hours 2031: 7980; Desired range of operation - actual hours 2032: 7980; Desired range of operation - actual hours 2033: 7980; Desired range of operation - actual hours 2034: 7980; Desired range of operation - actual hours 2035: 7980; Desired range of operation - actual hours 2036: 7980; Desired range of operation - actual hours 2037: 7980; Desired range of operation - actual hours 2038: 7980; Desired range of operation - actual hours 2039: 7980; Desired range of operation - actual hours 2040: 7980; Desired range of operation - actual hours 2041: 7980; Desired range of operation - actual hours 2042: 7980; Desired range of operation - actual hours 2043: 7980; Desired range of operation - actual hours 2044: 7980; Desired range of operation - actual hours 2045: 7980; Desired range of operation - actual hours 2046: 7980; Desired range of operation - actual hours 2047: 7980; Desired range of operation - actual hours 2048: 7980; Desired range of operation - actual hours 2049: 7980; Desired range of operation - actual hours 2050: 7980
|  |  | M | Coal fired power plants/Integrated gasification combined cycle/CHP with CCS/M | Coal fired power plants | Integrated gasification combined cycle | CHP with CCS | M | Desired range of operation - actual hours 2031: 6604.2953; Desired range of operation - actual hours 2032: 6604.2953; Desired range of operation - actual hours 2033: 6604.2953; Desired range of operation - actual hours 2034: 6604.2953; Desired range of operation - actual hours 2035: 6604.2953; Desired range of operation - actual hours 2036: 6604.2953; Desired range of operation - actual hours 2037: 6604.2953; Desired range of operation - actual hours 2038: 6604.2953; Desired range of operation - actual hours 2039: 6604.2953; Desired range of operation - actual hours 2040: 6604.2953; Desired range of operation - actual hours 2041: 6604.2953; Desired range of operation - actual hours 2042: 6604.2953; Desired range of operation - actual hours 2043: 6604.2953; Desired range of operation - actual hours 2044: 6604.2953; Desired range of operation - actual hours 2045: 6604.2953; Desired range of operation - actual hours 2046: 6604.2953; Desired range of operation - actual hours 2047: 6604.2953; Desired range of operation - actual hours 2048: 6604.2953; Desired range of operation - actual hours 2049: 6604.2953; Desired range of operation - actual hours 2050: 6604.2953
| Supercritical steam turbine | Electricity only | L | Coal fired power plants/Supercritical steam turbine/Electricity only/L | Coal fired power plants | Supercritical steam turbine | Electricity only | L | 8530 | 8530 | 8530 | 8530 | 8530 | 8530 | 8530 | 8530 | 8530 | 8530 | 8530 | 8530 | 8530 | 8530 | 8530 | 8530 | 8530 | 8530 | 8530 | 8530 | 8530 | 8530 | 8530 | 8530 | 8530 | 8530 | 8530 | 8530 | 8530 | 8530 | 8530 | 8530 | 8530 | 8530 | 8530 | 8530 | 8530 | 8530 | 8530 | 8530 | 8530
|  |  | M | Coal fired power plants/Supercritical steam turbine/Electricity only/M | Coal fired power plants | Supercritical steam turbine | Electricity only | M | 7509.0721 | 7509.0721 | 7509.0721 | 7509.0721 | 7509.0721 | 7509.0721 | 7509.0721 | 7509.0721 | 7509.0721 | 7509.0721 | 7509.0721 | 7509.0721 | 7509.0721 | 7509.0721 | 7509.0721 | 7509.0721 | 7509.0721 | 7509.0721 | 7509.0721 | 7509.0721 | 7509.0721 | 7509.0721 | 7509.0721 | 7509.0721 | 7509.0721 | 7509.0721 | 7509.0721 | 7509.0721 | 7509.0721 | 7509.0721 | 7509.0721 | 7509.0721 | 7509.0721 | 7509.0721 | 7509.0721 | 7509.0721 | 7509.0721 | 7509.0721 | 7509.0721 | 7509.0721 | 7509.0721
|  | CHP | L | Coal fired power plants/Supercritical steam turbine/CHP/L | Coal fired power plants | Supercritical steam turbine | CHP | L | 8115 | 8115 | 8115 | 8115 | 8115 | 8115 | 8115 | 8115 | 8115 | 8115 | 8115 | 8115 | 8115 | 8115 | 8115 | 8115 | 8115 | 8115 | 8115 | 8115 | 8115 | 8115 | 8115 | 8115 | 8115 | 8115 | 8115 | 8115 | 8115 | 8115 | 8115 | 8115 | 8115 | 8115 | 8115 | 8115 | 8115 | 8115 | 8115 | 8115 | 8115
|  |  | M | Coal fired power plants/Supercritical steam turbine/CHP/M | Coal fired power plants | Supercritical steam turbine | CHP | M | 7186.7545 | 7186.7545 | 7186.7545 | 7186.7545 | 7186.7545 | 7186.7545 | 7186.7545 | 7186.7545 | 7186.7545 | 7186.7545 | 7186.7545 | 7186.7545 | 7186.7545 | 7186.7545 | 7186.7545 | 7186.7545 | 7186.7545 | 7186.7545 | 7186.7545 | 7186.7545 | 7186.7545 | 7186.7545 | 7186.7545 | 7186.7545 | 7186.7545 | 7186.7545 | 7186.7545 | 7186.7545 | 7186.7545 | 7186.7545 | 7186.7545 | 7186.7545 | 7186.7545 | 7186.7545 | 7186.7545 | 7186.7545 | 7186.7545 | 7186.7545 | 7186.7545 | 7186.7545 | 7186.7545
|  | Electricity only with CCS | L | Coal fired power plants/Supercritical steam turbine/Electricity only with CCS/L | Coal fired power plants | Supercritical steam turbine | Electricity only with CCS | L | Desired range of operation - actual hours 2031: 8530; Desired range of operation - actual hours 2032: 8530; Desired range of operation - actual hours 2033: 8530; Desired range of operation - actual hours 2034: 8530; Desired range of operation - actual hours 2035: 8530; Desired range of operation - actual hours 2036: 8530; Desired range of operation - actual hours 2037: 8530; Desired range of operation - actual hours 2038: 8530; Desired range of operation - actual hours 2039: 8530; Desired range of operation - actual hours 2040: 8530; Desired range of operation - actual hours 2041: 8530; Desired range of operation - actual hours 2042: 8530; Desired range of operation - actual hours 2043: 8530; Desired range of operation - actual hours 2044: 8530; Desired range of operation - actual hours 2045: 8530; Desired range of operation - actual hours 2046: 8530; Desired range of operation - actual hours 2047: 8530; Desired range of operation - actual hours 2048: 8530; Desired range of operation - actual hours 2049: 8530; Desired range of operation - actual hours 2050: 8530
|  |  | M | Coal fired power plants/Supercritical steam turbine/Electricity only with CCS/M | Coal fired power plants | Supercritical steam turbine | Electricity only with CCS | M | Desired range of operation - actual hours 2031: 7509.0721; Desired range of operation - actual hours 2032: 7509.0721; Desired range of operation - actual hours 2033: 7509.0721; Desired range of operation - actual hours 2034: 7509.0721; Desired range of operation - actual hours 2035: 7509.0721; Desired range of operation - actual hours 2036: 7509.0721; Desired range of operation - actual hours 2037: 7509.0721; Desired range of operation - actual hours 2038: 7509.0721; Desired range of operation - actual hours 2039: 7509.0721; Desired range of operation - actual hours 2040: 7509.0721; Desired range of operation - actual hours 2041: 7509.0721; Desired range of operation - actual hours 2042: 7509.0721; Desired range of operation - actual hours 2043: 7509.0721; Desired range of operation - actual hours 2044: 7509.0721; Desired range of operation - actual hours 2045: 7509.0721; Desired range of operation - actual hours 2046: 7509.0721; Desired range of operation - actual hours 2047: 7509.0721; Desired range of operation - actual hours 2048: 7509.0721; Desired range of operation - actual hours 2049: 7509.0721; Desired range of operation - actual hours 2050: 7509.0721
|  | CHP with CCS | L | Coal fired power plants/Supercritical steam turbine/CHP with CCS/L | Coal fired power plants | Supercritical steam turbine | CHP with CCS | L | Desired range of operation - actual hours 2031: 8115; Desired range of operation - actual hours 2032: 8115; Desired range of operation - actual hours 2033: 8115; Desired range of operation - actual hours 2034: 8115; Desired range of operation - actual hours 2035: 8115; Desired range of operation - actual hours 2036: 8115; Desired range of operation - actual hours 2037: 8115; Desired range of operation - actual hours 2038: 8115; Desired range of operation - actual hours 2039: 8115; Desired range of operation - actual hours 2040: 8115; Desired range of operation - actual hours 2041: 8115; Desired range of operation - actual hours 2042: 8115; Desired range of operation - actual hours 2043: 8115; Desired range of operation - actual hours 2044: 8115; Desired range of operation - actual hours 2045: 8115; Desired range of operation - actual hours 2046: 8115; Desired range of operation - actual hours 2047: 8115; Desired range of operation - actual hours 2048: 8115; Desired range of operation - actual hours 2049: 8115; Desired range of operation - actual hours 2050: 8115
|  |  | M | Coal fired power plants/Supercritical steam turbine/CHP with CCS/M | Coal fired power plants | Supercritical steam turbine | CHP with CCS | M | Desired range of operation - actual hours 2031: 7186.7545; Desired range of operation - actual hours 2032: 7186.7545; Desired range of operation - actual hours 2033: 7186.7545; Desired range of operation - actual hours 2034: 7186.7545; Desired range of operation - actual hours 2035: 7186.7545; Desired range of operation - actual hours 2036: 7186.7545; Desired range of operation - actual hours 2037: 7186.7545; Desired range of operation - actual hours 2038: 7186.7545; Desired range of operation - actual hours 2039: 7186.7545; Desired range of operation - actual hours 2040: 7186.7545; Desired range of operation - actual hours 2041: 7186.7545; Desired range of operation - actual hours 2042: 7186.7545; Desired range of operation - actual hours 2043: 7186.7545; Desired range of operation - actual hours 2044: 7186.7545; Desired range of operation - actual hours 2045: 7186.7545; Desired range of operation - actual hours 2046: 7186.7545; Desired range of operation - actual hours 2047: 7186.7545; Desired range of operation - actual hours 2048: 7186.7545; Desired range of operation - actual hours 2049: 7186.7545; Desired range of operation - actual hours 2050: 7186.7545
| Fluidized bed combustion | Electricity only | L | Coal fired power plants/Fluidized bed combustion/Electricity only/L | Coal fired power plants | Fluidized bed combustion | Electricity only | L | 7800 | 7800 | 7800 | 7800 | 7800 | 7800 | 7800 | 7800 | 7800 | 7800 | 7800 | 7800 | 7800 | 7800 | 7800 | 7800 | 7800 | 7800 | 7800 | 7800 | 7800 | 7800 | 7800 | 7800 | 7800 | 7800 | 7800 | 7800 | 7800 | 7800 | 7800 | 7800 | 7800 | 7800 | 7800 | 7800 | 7800 | 7800 | 7800 | 7800 | 7800
|  |  | M | Coal fired power plants/Fluidized bed combustion/Electricity only/M | Coal fired power plants | Fluidized bed combustion | Electricity only | M | 6868.1625 | 6868.1625 | 6868.1625 | 6868.1625 | 6868.1625 | 6868.1625 | 6868.1625 | 6868.1625 | 6868.1625 | 6868.1625 | 6868.1625 | 6868.1625 | 6868.1625 | 6868.1625 | 6868.1625 | 6868.1625 | 6868.1625 | 6868.1625 | 6868.1625 | 6868.1625 | 6868.1625 | 6868.1625 | 6868.1625 | 6868.1625 | 6868.1625 | 6868.1625 | 6868.1625 | 6868.1625 | 6868.1625 | 6868.1625 | 6868.1625 | 6868.1625 | 6868.1625 | 6868.1625 | 6868.1625 | 6868.1625 | 6868.1625 | 6868.1625 | 6868.1625 | 6868.1625 | 6868.1625
|  |  | S | Coal fired power plants/Fluidized bed combustion/Electricity only/S | Coal fired power plants | Fluidized bed combustion | Electricity only | S | 5950.3206 | 5950.3206 | 5950.3206 | 5950.3206 | 5950.3206 | 5950.3206 | 5950.3206 | 5950.3206 | 5950.3206 | 5950.3206 | 5950.3206 | 5950.3206 | 5950.3206 | 5950.3206 | 5950.3206 | 5950.3206 | 5950.3206 | 5950.3206 | 5950.3206 | 5950.3206 | 5950.3206 | 5950.3206 | 5950.3206 | 5950.3206 | 5950.3206 | 5950.3206 | 5950.3206 | 5950.3206 | 5950.3206 | 5950.3206 | 5950.3206 | 5950.3206 | 5950.3206 | 5950.3206 | 5950.3206 | 5950.3206 | 5950.3206 | 5950.3206 | 5950.3206 | 5950.3206 | 5950.3206
|  | CHP | L | Coal fired power plants/Fluidized bed combustion/CHP/L | Coal fired power plants | Fluidized bed combustion | CHP | L | 7437.5 | 7437.5 | 7437.5 | 7437.5 | 7437.5 | 7437.5 | 7437.5 | 7437.5 | 7437.5 | 7437.5 | 7437.5 | 7437.5 | 7437.5 | 7437.5 | 7437.5 | 7437.5 | 7437.5 | 7437.5 | 7437.5 | 7437.5 | 7437.5 | 7437.5 | 7437.5 | 7437.5 | 7437.5 | 7437.5 | 7437.5 | 7437.5 | 7437.5 | 7437.5 | 7437.5 | 7437.5 | 7437.5 | 7437.5 | 7437.5 | 7437.5 | 7437.5 | 7437.5 | 7437.5 | 7437.5 | 7437.5
|  |  | M | Coal fired power plants/Fluidized bed combustion/CHP/M | Coal fired power plants | Fluidized bed combustion | CHP | M | 6571.7534 | 6571.7534 | 6571.7534 | 6571.7534 | 6571.7534 | 6571.7534 | 6571.7534 | 6571.7534 | 6571.7534 | 6571.7534 | 6571.7534 | 6571.7534 | 6571.7534 | 6571.7534 | 6571.7534 | 6571.7534 | 6571.7534 | 6571.7534 | 6571.7534 | 6571.7534 | 6571.7534 | 6571.7534 | 6571.7534 | 6571.7534 | 6571.7534 | 6571.7534 | 6571.7534 | 6571.7534 | 6571.7534 | 6571.7534 | 6571.7534 | 6571.7534 | 6571.7534 | 6571.7534 | 6571.7534 | 6571.7534 | 6571.7534 | 6571.7534 | 6571.7534 | 6571.7534 | 6571.7534
|  |  | S | Coal fired power plants/Fluidized bed combustion/CHP/S | Coal fired power plants | Fluidized bed combustion | CHP | S | 5716.1816 | 5716.1816 | 5716.1816 | 5716.1816 | 5716.1816 | 5716.1816 | 5716.1816 | 5716.1816 | 5716.1816 | 5716.1816 | 5716.1816 | 5716.1816 | 5716.1816 | 5716.1816 | 5716.1816 | 5716.1816 | 5716.1816 | 5716.1816 | 5716.1816 | 5716.1816 | 5716.1816 | 5716.1816 | 5716.1816 | 5716.1816 | 5716.1816 | 5716.1816 | 5716.1816 | 5716.1816 | 5716.1816 | 5716.1816 | 5716.1816 | 5716.1816 | 5716.1816 | 5716.1816 | 5716.1816 | 5716.1816 | 5716.1816 | 5716.1816 | 5716.1816 | 5716.1816 | 5716.1816
|  | Electricity only with CCS | L | Coal fired power plants/Fluidized bed combustion/Electricity only with CCS/L | Coal fired power plants | Fluidized bed combustion | Electricity only with CCS | L | Desired range of operation - actual hours 2031: 7800; Desired range of operation - actual hours 2032: 7800; Desired range of operation - actual hours 2033: 7800; Desired range of operation - actual hours 2034: 7800; Desired range of operation - actual hours 2035: 7800; Desired range of operation - actual hours 2036: 7800; Desired range of operation - actual hours 2037: 7800; Desired range of operation - actual hours 2038: 7800; Desired range of operation - actual hours 2039: 7800; Desired range of operation - actual hours 2040: 7800; Desired range of operation - actual hours 2041: 7800; Desired range of operation - actual hours 2042: 7800; Desired range of operation - actual hours 2043: 7800; Desired range of operation - actual hours 2044: 7800; Desired range of operation - actual hours 2045: 7800; Desired range of operation - actual hours 2046: 7800; Desired range of operation - actual hours 2047: 7800; Desired range of operation - actual hours 2048: 7800; Desired range of operation - actual hours 2049: 7800; Desired range of operation - actual hours 2050: 7800
|  |  | M | Coal fired power plants/Fluidized bed combustion/Electricity only with CCS/M | Coal fired power plants | Fluidized bed combustion | Electricity only with CCS | M | Desired range of operation - actual hours 2031: 6868.1625; Desired range of operation - actual hours 2032: 6868.1625; Desired range of operation - actual hours 2033: 6868.1625; Desired range of operation - actual hours 2034: 6868.1625; Desired range of operation - actual hours 2035: 6868.1625; Desired range of operation - actual hours 2036: 6868.1625; Desired range of operation - actual hours 2037: 6868.1625; Desired range of operation - actual hours 2038: 6868.1625; Desired range of operation - actual hours 2039: 6868.1625; Desired range of operation - actual hours 2040: 6868.1625; Desired range of operation - actual hours 2041: 6868.1625; Desired range of operation - actual hours 2042: 6868.1625; Desired range of operation - actual hours 2043: 6868.1625; Desired range of operation - actual hours 2044: 6868.1625; Desired range of operation - actual hours 2045: 6868.1625; Desired range of operation - actual hours 2046: 6868.1625; Desired range of operation - actual hours 2047: 6868.1625; Desired range of operation - actual hours 2048: 6868.1625; Desired range of operation - actual hours 2049: 6868.1625; Desired range of operation - actual hours 2050: 6868.1625
|  | CHP with CCS | L | Coal fired power plants/Fluidized bed combustion/CHP with CCS/L | Coal fired power plants | Fluidized bed combustion | CHP with CCS | L | Desired range of operation - actual hours 2031: 7437.5; Desired range of operation - actual hours 2032: 7437.5; Desired range of operation - actual hours 2033: 7437.5; Desired range of operation - actual hours 2034: 7437.5; Desired range of operation - actual hours 2035: 7437.5; Desired range of operation - actual hours 2036: 7437.5; Desired range of operation - actual hours 2037: 7437.5; Desired range of operation - actual hours 2038: 7437.5; Desired range of operation - actual hours 2039: 7437.5; Desired range of operation - actual hours 2040: 7437.5; Desired range of operation - actual hours 2041: 7437.5; Desired range of operation - actual hours 2042: 7437.5; Desired range of operation - actual hours 2043: 7437.5; Desired range of operation - actual hours 2044: 7437.5; Desired range of operation - actual hours 2045: 7437.5; Desired range of operation - actual hours 2046: 7437.5; Desired range of operation - actual hours 2047: 7437.5; Desired range of operation - actual hours 2048: 7437.5; Desired range of operation - actual hours 2049: 7437.5; Desired range of operation - actual hours 2050: 7437.5
|  |  | M | Coal fired power plants/Fluidized bed combustion/CHP with CCS/M | Coal fired power plants | Fluidized bed combustion | CHP with CCS | M | Desired range of operation - actual hours 2031: 6571.7534; Desired range of operation - actual hours 2032: 6571.7534; Desired range of operation - actual hours 2033: 6571.7534; Desired range of operation - actual hours 2034: 6571.7534; Desired range of operation - actual hours 2035: 6571.7534; Desired range of operation - actual hours 2036: 6571.7534; Desired range of operation - actual hours 2037: 6571.7534; Desired range of operation - actual hours 2038: 6571.7534; Desired range of operation - actual hours 2039: 6571.7534; Desired range of operation - actual hours 2040: 6571.7534; Desired range of operation - actual hours 2041: 6571.7534; Desired range of operation - actual hours 2042: 6571.7534; Desired range of operation - actual hours 2043: 6571.7534; Desired range of operation - actual hours 2044: 6571.7534; Desired range of operation - actual hours 2045: 6571.7534; Desired range of operation - actual hours 2046: 6571.7534; Desired range of operation - actual hours 2047: 6571.7534; Desired range of operation - actual hours 2048: 6571.7534; Desired range of operation - actual hours 2049: 6571.7534; Desired range of operation - actual hours 2050: 6571.7534
| Steam turbine | Electricity only | L | Coal fired power plants/Steam turbine/Electricity only/L | Coal fired power plants | Steam turbine | Electricity only | L | 7200 | 7200 | 7200 | 7200 | 7200 | 7200 | 7200 | 7200 | 7200 | 7200 | 7200 | 7200 | 7200 | 7200 | 7200 | 7200 | 7200 | 7200 | 7200 | 7200 | 7200 | 7200 | 7200 | 7200 | 7200 | 7200 | 7200 | 7200 | 7200 | 7200 | 7200 | 7200 | 7200 | 7200 | 7200 | 7200 | 7200 | 7200 | 7200 | 7200 | 7200
|  |  | M | Coal fired power plants/Steam turbine/Electricity only/M | Coal fired power plants | Steam turbine | Electricity only | M | 6628.5001 | 6628.5001 | 6628.5001 | 6628.5001 | 6628.5001 | 6628.5001 | 6628.5001 | 6628.5001 | 6628.5001 | 6628.5001 | 6628.5001 | 6628.5001 | 6628.5001 | 6628.5001 | 6628.5001 | 6628.5001 | 6628.5001 | 6628.5001 | 6628.5001 | 6628.5001 | 6628.5001 | 6628.5001 | 6628.5001 | 6628.5001 | 6628.5001 | 6628.5001 | 6628.5001 | 6628.5001 | 6628.5001 | 6628.5001 | 6628.5001 | 6628.5001 | 6628.5001 | 6628.5001 | 6628.5001 | 6628.5001 | 6628.5001 | 6628.5001 | 6628.5001 | 6628.5001 | 6628.5001
|  |  | S | Coal fired power plants/Steam turbine/Electricity only/S | Coal fired power plants | Steam turbine | Electricity only | S | 5975.1349 | 5975.1349 | 5975.1349 | 5975.1349 | 5975.1349 | 5975.1349 | 5975.1349 | 5975.1349 | 5975.1349 | 5975.1349 | 5975.1349 | 5975.1349 | 5975.1349 | 5975.1349 | 5975.1349 | 5975.1349 | 5975.1349 | 5975.1349 | 5975.1349 | 5975.1349 | 5975.1349 | 5975.1349 | 5975.1349 | 5975.1349 | 5975.1349 | 5975.1349 | 5975.1349 | 5975.1349 | 5975.1349 | 5975.1349 | 5975.1349 | 5975.1349 | 5975.1349 | 5975.1349 | 5975.1349 | 5975.1349 | 5975.1349 | 5975.1349 | 5975.1349 | 5975.1349 | 5975.1349
|  |  | XS | Coal fired power plants/Steam turbine/Electricity only/XS | Coal fired power plants | Steam turbine | Electricity only | XS | 5642.786 | 5642.786 | 5642.786 | 5642.786 | 5642.786 | 5642.786 | 5642.786 | 5642.786 | 5642.786 | 5642.786 | 5642.786 | 5642.786 | 5642.786 | 5642.786 | 5642.786 | 5642.786 | 5642.786 | 5642.786 | 5642.786 | 5642.786 | 5642.786 | 5642.786 | 5642.786 | 5642.786 | 5642.786 | 5642.786 | 5642.786 | 5642.786 | 5642.786 | 5642.786 | 5642.786 | 5642.786 | 5642.786 | 5642.786 | 5642.786 | 5642.786 | 5642.786 | 5642.786 | 5642.786 | 5642.786 | 5642.786
|  | CHP | L | Coal fired power plants/Steam turbine/CHP/L | Coal fired power plants | Steam turbine | CHP | L | 6885 | 6885 | 6885 | 6885 | 6885 | 6885 | 6885 | 6885 | 6885 | 6885 | 6885 | 6885 | 6885 | 6885 | 6885 | 6885 | 6885 | 6885 | 6885 | 6885 | 6885 | 6885 | 6885 | 6885 | 6885 | 6885 | 6885 | 6885 | 6885 | 6885 | 6885 | 6885 | 6885 | 6885 | 6885 | 6885 | 6885 | 6885 | 6885 | 6885 | 6885
|  |  | M | Coal fired power plants/Steam turbine/CHP/M | Coal fired power plants | Steam turbine | CHP | M | 6352.9728 | 6352.9728 | 6352.9728 | 6352.9728 | 6352.9728 | 6352.9728 | 6352.9728 | 6352.9728 | 6352.9728 | 6352.9728 | 6352.9728 | 6352.9728 | 6352.9728 | 6352.9728 | 6352.9728 | 6352.9728 | 6352.9728 | 6352.9728 | 6352.9728 | 6352.9728 | 6352.9728 | 6352.9728 | 6352.9728 | 6352.9728 | 6352.9728 | 6352.9728 | 6352.9728 | 6352.9728 | 6352.9728 | 6352.9728 | 6352.9728 | 6352.9728 | 6352.9728 | 6352.9728 | 6352.9728 | 6352.9728 | 6352.9728 | 6352.9728 | 6352.9728 | 6352.9728 | 6352.9728
|  |  | S | Coal fired power plants/Steam turbine/CHP/S | Coal fired power plants | Steam turbine | CHP | S | 5743.288 | 5743.288 | 5743.288 | 5743.288 | 5743.288 | 5743.288 | 5743.288 | 5743.288 | 5743.288 | 5743.288 | 5743.288 | 5743.288 | 5743.288 | 5743.288 | 5743.288 | 5743.288 | 5743.288 | 5743.288 | 5743.288 | 5743.288 | 5743.288 | 5743.288 | 5743.288 | 5743.288 | 5743.288 | 5743.288 | 5743.288 | 5743.288 | 5743.288 | 5743.288 | 5743.288 | 5743.288 | 5743.288 | 5743.288 | 5743.288 | 5743.288 | 5743.288 | 5743.288 | 5743.288 | 5743.288 | 5743.288
|  |  | XS | Coal fired power plants/Steam turbine/CHP/XS | Coal fired power plants | Steam turbine | CHP | XS | 5432.4796 | 5432.4796 | 5432.4796 | 5432.4796 | 5432.4796 | 5432.4796 | 5432.4796 | 5432.4796 | 5432.4796 | 5432.4796 | 5432.4796 | 5432.4796 | 5432.4796 | 5432.4796 | 5432.4796 | 5432.4796 | 5432.4796 | 5432.4796 | 5432.4796 | 5432.4796 | 5432.4796 | 5432.4796 | 5432.4796 | 5432.4796 | 5432.4796 | 5432.4796 | 5432.4796 | 5432.4796 | 5432.4796 | 5432.4796 | 5432.4796 | 5432.4796 | 5432.4796 | 5432.4796 | 5432.4796 | 5432.4796 | 5432.4796 | 5432.4796 | 5432.4796 | 5432.4796 | 5432.4796
|  | Electricity only with CCS | L | Coal fired power plants/Steam turbine/Electricity only with CCS/L | Coal fired power plants | Steam turbine | Electricity only with CCS | L | Desired range of operation - actual hours 2031: 7200; Desired range of operation - actual hours 2032: 7200; Desired range of operation - actual hours 2033: 7200; Desired range of operation - actual hours 2034: 7200; Desired range of operation - actual hours 2035: 7200; Desired range of operation - actual hours 2036: 7200; Desired range of operation - actual hours 2037: 7200; Desired range of operation - actual hours 2038: 7200; Desired range of operation - actual hours 2039: 7200; Desired range of operation - actual hours 2040: 7200; Desired range of operation - actual hours 2041: 7200; Desired range of operation - actual hours 2042: 7200; Desired range of operation - actual hours 2043: 7200; Desired range of operation - actual hours 2044: 7200; Desired range of operation - actual hours 2045: 7200; Desired range of operation - actual hours 2046: 7200; Desired range of operation - actual hours 2047: 7200; Desired range of operation - actual hours 2048: 7200; Desired range of operation - actual hours 2049: 7200; Desired range of operation - actual hours 2050: 7200
|  |  | M | Coal fired power plants/Steam turbine/Electricity only with CCS/M | Coal fired power plants | Steam turbine | Electricity only with CCS | M | Desired range of operation - actual hours 2031: 6628.5001; Desired range of operation - actual hours 2032: 6628.5001; Desired range of operation - actual hours 2033: 6628.5001; Desired range of operation - actual hours 2034: 6628.5001; Desired range of operation - actual hours 2035: 6628.5001; Desired range of operation - actual hours 2036: 6628.5001; Desired range of operation - actual hours 2037: 6628.5001; Desired range of operation - actual hours 2038: 6628.5001; Desired range of operation - actual hours 2039: 6628.5001; Desired range of operation - actual hours 2040: 6628.5001; Desired range of operation - actual hours 2041: 6628.5001; Desired range of operation - actual hours 2042: 6628.5001; Desired range of operation - actual hours 2043: 6628.5001; Desired range of operation - actual hours 2044: 6628.5001; Desired range of operation - actual hours 2045: 6628.5001; Desired range of operation - actual hours 2046: 6628.5001; Desired range of operation - actual hours 2047: 6628.5001; Desired range of operation - actual hours 2048: 6628.5001; Desired range of operation - actual hours 2049: 6628.5001; Desired range of operation - actual hours 2050: 6628.5001
|  | CHP with CCS | L | Coal fired power plants/Steam turbine/CHP with CCS/L | Coal fired power plants | Steam turbine | CHP with CCS | L | Desired range of operation - actual hours 2031: 6885; Desired range of operation - actual hours 2032: 6885; Desired range of operation - actual hours 2033: 6885; Desired range of operation - actual hours 2034: 6885; Desired range of operation - actual hours 2035: 6885; Desired range of operation - actual hours 2036: 6885; Desired range of operation - actual hours 2037: 6885; Desired range of operation - actual hours 2038: 6885; Desired range of operation - actual hours 2039: 6885; Desired range of operation - actual hours 2040: 6885; Desired range of operation - actual hours 2041: 6885; Desired range of operation - actual hours 2042: 6885; Desired range of operation - actual hours 2043: 6885; Desired range of operation - actual hours 2044: 6885; Desired range of operation - actual hours 2045: 6885; Desired range of operation - actual hours 2046: 6885; Desired range of operation - actual hours 2047: 6885; Desired range of operation - actual hours 2048: 6885; Desired range of operation - actual hours 2049: 6885; Desired range of operation - actual hours 2050: 6885
|  |  | M | Coal fired power plants/Steam turbine/CHP with CCS/M | Coal fired power plants | Steam turbine | CHP with CCS | M | Desired range of operation - actual hours 2031: 6352.9728; Desired range of operation - actual hours 2032: 6352.9728; Desired range of operation - actual hours 2033: 6352.9728; Desired range of operation - actual hours 2034: 6352.9728; Desired range of operation - actual hours 2035: 6352.9728; Desired range of operation - actual hours 2036: 6352.9728; Desired range of operation - actual hours 2037: 6352.9728; Desired range of operation - actual hours 2038: 6352.9728; Desired range of operation - actual hours 2039: 6352.9728; Desired range of operation - actual hours 2040: 6352.9728; Desired range of operation - actual hours 2041: 6352.9728; Desired range of operation - actual hours 2042: 6352.9728; Desired range of operation - actual hours 2043: 6352.9728; Desired range of operation - actual hours 2044: 6352.9728; Desired range of operation - actual hours 2045: 6352.9728; Desired range of operation - actual hours 2046: 6352.9728; Desired range of operation - actual hours 2047: 6352.9728; Desired range of operation - actual hours 2048: 6352.9728; Desired range of operation - actual hours 2049: 6352.9728; Desired range of operation - actual hours 2050: 6352.9728
Lignite fired power plants | Integrated gasification combined cycle | Electricity only | L | Lignite fired power plants/Integrated gasification combined cycle/Electricity only/L | Lignite fired power plants | Integrated gasification combined cycle | Electricity only | L | 8505 | 8505 | 8505 | 8505 | 8505 | 8505 | 8505 | 8505 | 8505 | 8505 | 8505 | 8505 | 8505 | 8505 | 8505 | 8505 | 8505 | 8505 | 8505 | 8505 | 8505 | 8505 | 8505 | 8505 | 8505 | 8505 | 8505 | 8505 | 8505 | 8505 | 8505 | 8505 | 8505 | 8505 | 8505 | 8505 | 8505 | 8505 | 8505 | 8505 | 8505
|  |  | M | Lignite fired power plants/Integrated gasification combined cycle/Electricity only/M | Lignite fired power plants | Integrated gasification combined cycle | Electricity only | M | 7327.7344 | 7327.7344 | 7327.7344 | 7327.7344 | 7327.7344 | 7327.7344 | 7327.7344 | 7327.7344 | 7327.7344 | 7327.7344 | 7327.7344 | 7327.7344 | 7327.7344 | 7327.7344 | 7327.7344 | 7327.7344 | 7327.7344 | 7327.7344 | 7327.7344 | 7327.7344 | 7327.7344 | 7327.7344 | 7327.7344 | 7327.7344 | 7327.7344 | 7327.7344 | 7327.7344 | 7327.7344 | 7327.7344 | 7327.7344 | 7327.7344 | 7327.7344 | 7327.7344 | 7327.7344 | 7327.7344 | 7327.7344 | 7327.7344 | 7327.7344 | 7327.7344 | 7327.7344 | 7327.7344
|  | CHP | L | Lignite fired power plants/Integrated gasification combined cycle/CHP/L | Lignite fired power plants | Integrated gasification combined cycle | CHP | L | [10 empty] | 8092.5 | 8092.5 | 8092.5 | 8092.5 | 8092.5 | 8092.5 | 8092.5 | 8092.5 | 8092.5 | 8092.5 | 8092.5 | 8092.5 | 8092.5 | 8092.5 | 8092.5 | 8092.5 | 8092.5 | 8092.5 | 8092.5 | 8092.5 | 8092.5 | 8092.5 | 8092.5 | 8092.5 | 8092.5 | 8092.5 | 8092.5 | 8092.5 | 8092.5 | 8092.5 | 8092.5
|  |  | M | Lignite fired power plants/Integrated gasification combined cycle/CHP/M | Lignite fired power plants | Integrated gasification combined cycle | CHP | M | [10 empty] | 6687.0978 | 6687.0978 | 6687.0978 | 6687.0978 | 6687.0978 | 6687.0978 | 6687.0978 | 6687.0978 | 6687.0978 | 6687.0978 | 6687.0978 | 6687.0978 | 6687.0978 | 6687.0978 | 6687.0978 | 6687.0978 | 6687.0978 | 6687.0978 | 6687.0978 | 6687.0978 | 6687.0978 | 6687.0978 | 6687.0978 | 6687.0978 | 6687.0978 | 6687.0978 | 6687.0978 | 6687.0978 | 6687.0978 | 6687.0978 | 6687.0978
|  | Electricity only with CCS | L | Lignite fired power plants/Integrated gasification combined cycle/Electricity only with CCS/L | Lignite fired power plants | Integrated gasification combined cycle | Electricity only with CCS | L | Desired range of operation - actual hours 2031: 8505; Desired range of operation - actual hours 2032: 8505; Desired range of operation - actual hours 2033: 8505; Desired range of operation - actual hours 2034: 8505; Desired range of operation - actual hours 2035: 8505; Desired range of operation - actual hours 2036: 8505; Desired range of operation - actual hours 2037: 8505; Desired range of operation - actual hours 2038: 8505; Desired range of operation - actual hours 2039: 8505; Desired range of operation - actual hours 2040: 8505; Desired range of operation - actual hours 2041: 8505; Desired range of operation - actual hours 2042: 8505; Desired range of operation - actual hours 2043: 8505; Desired range of operation - actual hours 2044: 8505; Desired range of operation - actual hours 2045: 8505; Desired range of operation - actual hours 2046: 8505; Desired range of operation - actual hours 2047: 8505; Desired range of operation - actual hours 2048: 8505; Desired range of operation - actual hours 2049: 8505; Desired range of operation - actual hours 2050: 8505
|  |  | M | Lignite fired power plants/Integrated gasification combined cycle/Electricity only with CCS/M | Lignite fired power plants | Integrated gasification combined cycle | Electricity only with CCS | M | Desired range of operation - actual hours 2031: 7327.7344; Desired range of operation - actual hours 2032: 7327.7344; Desired range of operation - actual hours 2033: 7327.7344; Desired range of operation - actual hours 2034: 7327.7344; Desired range of operation - actual hours 2035: 7327.7344; Desired range of operation - actual hours 2036: 7327.7344; Desired range of operation - actual hours 2037: 7327.7344; Desired range of operation - actual hours 2038: 7327.7344; Desired range of operation - actual hours 2039: 7327.7344; Desired range of operation - actual hours 2040: 7327.7344; Desired range of operation - actual hours 2041: 7327.7344; Desired range of operation - actual hours 2042: 7327.7344; Desired range of operation - actual hours 2043: 7327.7344; Desired range of operation - actual hours 2044: 7327.7344; Desired range of operation - actual hours 2045: 7327.7344; Desired range of operation - actual hours 2046: 7327.7344; Desired range of operation - actual hours 2047: 7327.7344; Desired range of operation - actual hours 2048: 7327.7344; Desired range of operation - actual hours 2049: 7327.7344; Desired range of operation - actual hours 2050: 7327.7344
|  | CHP with CCS | L | Lignite fired power plants/Integrated gasification combined cycle/CHP with CCS/L | Lignite fired power plants | Integrated gasification combined cycle | CHP with CCS | L | Desired range of operation - actual hours 2031: 8092.5; Desired range of operation - actual hours 2032: 8092.5; Desired range of operation - actual hours 2033: 8092.5; Desired range of operation - actual hours 2034: 8092.5; Desired range of operation - actual hours 2035: 8092.5; Desired range of operation - actual hours 2036: 8092.5; Desired range of operation - actual hours 2037: 8092.5; Desired range of operation - actual hours 2038: 8092.5; Desired range of operation - actual hours 2039: 8092.5; Desired range of operation - actual hours 2040: 8092.5; Desired range of operation - actual hours 2041: 8092.5; Desired range of operation - actual hours 2042: 8092.5; Desired range of operation - actual hours 2043: 8092.5; Desired range of operation - actual hours 2044: 8092.5; Desired range of operation - actual hours 2045: 8092.5; Desired range of operation - actual hours 2046: 8092.5; Desired range of operation - actual hours 2047: 8092.5; Desired range of operation - actual hours 2048: 8092.5; Desired range of operation - actual hours 2049: 8092.5; Desired range of operation - actual hours 2050: 8092.5
|  |  | M | Lignite fired power plants/Integrated gasification combined cycle/CHP with CCS/M | Lignite fired power plants | Integrated gasification combined cycle | CHP with CCS | M | Desired range of operation - actual hours 2031: 6687.0978; Desired range of operation - actual hours 2032: 6687.0978; Desired range of operation - actual hours 2033: 6687.0978; Desired range of operation - actual hours 2034: 6687.0978; Desired range of operation - actual hours 2035: 6687.0978; Desired range of operation - actual hours 2036: 6687.0978; Desired range of operation - actual hours 2037: 6687.0978; Desired range of operation - actual hours 2038: 6687.0978; Desired range of operation - actual hours 2039: 6687.0978; Desired range of operation - actual hours 2040: 6687.0978; Desired range of operation - actual hours 2041: 6687.0978; Desired range of operation - actual hours 2042: 6687.0978; Desired range of operation - actual hours 2043: 6687.0978; Desired range of operation - actual hours 2044: 6687.0978; Desired range of operation - actual hours 2045: 6687.0978; Desired range of operation - actual hours 2046: 6687.0978; Desired range of operation - actual hours 2047: 6687.0978; Desired range of operation - actual hours 2048: 6687.0978; Desired range of operation - actual hours 2049: 6687.0978; Desired range of operation - actual hours 2050: 6687.0978
| Supercritical steam turbine | Electricity only | L | Lignite fired power plants/Supercritical steam turbine/Electricity only/L | Lignite fired power plants | Supercritical steam turbine | Electricity only | L | 8630 | 8630 | 8630 | 8630 | 8630 | 8630 | 8630 | 8630 | 8630 | 8630 | 8630 | 8630 | 8630 | 8630 | 8630 | 8630 | 8630 | 8630 | 8630 | 8630 | 8630 | 8630 | 8630 | 8630 | 8630 | 8630 | 8630 | 8630 | 8630 | 8630 | 8630 | 8630 | 8630 | 8630 | 8630 | 8630 | 8630 | 8630 | 8630 | 8630 | 8630
|  |  | M | Lignite fired power plants/Supercritical steam turbine/Electricity only/M | Lignite fired power plants | Supercritical steam turbine | Electricity only | M | 7591.1828 | 7591.1828 | 7591.1828 | 7591.1828 | 7591.1828 | 7591.1828 | 7591.1828 | 7591.1828 | 7591.1828 | 7591.1828 | 7591.1828 | 7591.1828 | 7591.1828 | 7591.1828 | 7591.1828 | 7591.1828 | 7591.1828 | 7591.1828 | 7591.1828 | 7591.1828 | 7591.1828 | 7591.1828 | 7591.1828 | 7591.1828 | 7591.1828 | 7591.1828 | 7591.1828 | 7591.1828 | 7591.1828 | 7591.1828 | 7591.1828 | 7591.1828 | 7591.1828 | 7591.1828 | 7591.1828 | 7591.1828 | 7591.1828 | 7591.1828 | 7591.1828 | 7591.1828 | 7591.1828
|  | CHP | L | Lignite fired power plants/Supercritical steam turbine/CHP/L | Lignite fired power plants | Supercritical steam turbine | CHP | L | 8205 | 8205 | 8205 | 8205 | 8205 | 8205 | 8205 | 8205 | 8205 | 8205 | 8205 | 8205 | 8205 | 8205 | 8205 | 8205 | 8205 | 8205 | 8205 | 8205 | 8205 | 8205 | 8205 | 8205 | 8205 | 8205 | 8205 | 8205 | 8205 | 8205 | 8205 | 8205 | 8205 | 8205 | 8205 | 8205 | 8205 | 8205 | 8205 | 8205 | 8205
|  |  | M | Lignite fired power plants/Supercritical steam turbine/CHP/M | Lignite fired power plants | Supercritical steam turbine | CHP | M | 7260.9615 | 7260.9615 | 7260.9615 | 7260.9615 | 7260.9615 | 7260.9615 | 7260.9615 | 7260.9615 | 7260.9615 | 7260.9615 | 7260.9615 | 7260.9615 | 7260.9615 | 7260.9615 | 7260.9615 | 7260.9615 | 7260.9615 | 7260.9615 | 7260.9615 | 7260.9615 | 7260.9615 | 7260.9615 | 7260.9615 | 7260.9615 | 7260.9615 | 7260.9615 | 7260.9615 | 7260.9615 | 7260.9615 | 7260.9615 | 7260.9615 | 7260.9615 | 7260.9615 | 7260.9615 | 7260.9615 | 7260.9615 | 7260.9615 | 7260.9615 | 7260.9615 | 7260.9615 | 7260.9615
|  | Electricity only with CCS | L | Lignite fired power plants/Supercritical steam turbine/Electricity only with CCS/L | Lignite fired power plants | Supercritical steam turbine | Electricity only with CCS | L | Desired range of operation - actual hours 2031: 8630; Desired range of operation - actual hours 2032: 8630; Desired range of operation - actual hours 2033: 8630; Desired range of operation - actual hours 2034: 8630; Desired range of operation - actual hours 2035: 8630; Desired range of operation - actual hours 2036: 8630; Desired range of operation - actual hours 2037: 8630; Desired range of operation - actual hours 2038: 8630; Desired range of operation - actual hours 2039: 8630; Desired range of operation - actual hours 2040: 8630; Desired range of operation - actual hours 2041: 8630; Desired range of operation - actual hours 2042: 8630; Desired range of operation - actual hours 2043: 8630; Desired range of operation - actual hours 2044: 8630; Desired range of operation - actual hours 2045: 8630; Desired range of operation - actual hours 2046: 8630; Desired range of operation - actual hours 2047: 8630; Desired range of operation - actual hours 2048: 8630; Desired range of operation - actual hours 2049: 8630; Desired range of operation - actual hours 2050: 8630
|  |  | M | Lignite fired power plants/Supercritical steam turbine/Electricity only with CCS/M | Lignite fired power plants | Supercritical steam turbine | Electricity only with CCS | M | Desired range of operation - actual hours 2031: 7591.1828; Desired range of operation - actual hours 2032: 7591.1828; Desired range of operation - actual hours 2033: 7591.1828; Desired range of operation - actual hours 2034: 7591.1828; Desired range of operation - actual hours 2035: 7591.1828; Desired range of operation - actual hours 2036: 7591.1828; Desired range of operation - actual hours 2037: 7591.1828; Desired range of operation - actual hours 2038: 7591.1828; Desired range of operation - actual hours 2039: 7591.1828; Desired range of operation - actual hours 2040: 7591.1828; Desired range of operation - actual hours 2041: 7591.1828; Desired range of operation - actual hours 2042: 7591.1828; Desired range of operation - actual hours 2043: 7591.1828; Desired range of operation - actual hours 2044: 7591.1828; Desired range of operation - actual hours 2045: 7591.1828; Desired range of operation - actual hours 2046: 7591.1828; Desired range of operation - actual hours 2047: 7591.1828; Desired range of operation - actual hours 2048: 7591.1828; Desired range of operation - actual hours 2049: 7591.1828; Desired range of operation - actual hours 2050: 7591.1828
|  | CHP with CCS | L | Lignite fired power plants/Supercritical steam turbine/CHP with CCS/L | Lignite fired power plants | Supercritical steam turbine | CHP with CCS | L | Desired range of operation - actual hours 2031: 8205; Desired range of operation - actual hours 2032: 8205; Desired range of operation - actual hours 2033: 8205; Desired range of operation - actual hours 2034: 8205; Desired range of operation - actual hours 2035: 8205; Desired range of operation - actual hours 2036: 8205; Desired range of operation - actual hours 2037: 8205; Desired range of operation - actual hours 2038: 8205; Desired range of operation - actual hours 2039: 8205; Desired range of operation - actual hours 2040: 8205; Desired range of operation - actual hours 2041: 8205; Desired range of operation - actual hours 2042: 8205; Desired range of operation - actual hours 2043: 8205; Desired range of operation - actual hours 2044: 8205; Desired range of operation - actual hours 2045: 8205; Desired range of operation - actual hours 2046: 8205; Desired range of operation - actual hours 2047: 8205; Desired range of operation - actual hours 2048: 8205; Desired range of operation - actual hours 2049: 8205; Desired range of operation - actual hours 2050: 8205
|  |  | M | Lignite fired power plants/Supercritical steam turbine/CHP with CCS/M | Lignite fired power plants | Supercritical steam turbine | CHP with CCS | M | Desired range of operation - actual hours 2031: 7260.9615; Desired range of operation - actual hours 2032: 7260.9615; Desired range of operation - actual hours 2033: 7260.9615; Desired range of operation - actual hours 2034: 7260.9615; Desired range of operation - actual hours 2035: 7260.9615; Desired range of operation - actual hours 2036: 7260.9615; Desired range of operation - actual hours 2037: 7260.9615; Desired range of operation - actual hours 2038: 7260.9615; Desired range of operation - actual hours 2039: 7260.9615; Desired range of operation - actual hours 2040: 7260.9615; Desired range of operation - actual hours 2041: 7260.9615; Desired range of operation - actual hours 2042: 7260.9615; Desired range of operation - actual hours 2043: 7260.9615; Desired range of operation - actual hours 2044: 7260.9615; Desired range of operation - actual hours 2045: 7260.9615; Desired range of operation - actual hours 2046: 7260.9615; Desired range of operation - actual hours 2047: 7260.9615; Desired range of operation - actual hours 2048: 7260.9615; Desired range of operation - actual hours 2049: 7260.9615; Desired range of operation - actual hours 2050: 7260.9615
| Fluidized bed combustion | Electricity only | L | Lignite fired power plants/Fluidized bed combustion/Electricity only/L | Lignite fired power plants | Fluidized bed combustion | Electricity only | L | 8225 | 8225 | 8225 | 8225 | 8225 | 8225 | 8225 | 8225 | 8225 | 8225 | 8225 | 8225 | 8225 | 8225 | 8225 | 8225 | 8225 | 8225 | 8225 | 8225 | 8225 | 8225 | 8225 | 8225 | 8225 | 8225 | 8225 | 8225 | 8225 | 8225 | 8225 | 8225 | 8225 | 8225 | 8225 | 8225 | 8225 | 8225 | 8225 | 8225 | 8225
|  |  | M | Lignite fired power plants/Fluidized bed combustion/Electricity only/M | Lignite fired power plants | Fluidized bed combustion | Electricity only | M | 7224.4837 | 7224.4837 | 7224.4837 | 7224.4837 | 7224.4837 | 7224.4837 | 7224.4837 | 7224.4837 | 7224.4837 | 7224.4837 | 7224.4837 | 7224.4837 | 7224.4837 | 7224.4837 | 7224.4837 | 7224.4837 | 7224.4837 | 7224.4837 | 7224.4837 | 7224.4837 | 7224.4837 | 7224.4837 | 7224.4837 | 7224.4837 | 7224.4837 | 7224.4837 | 7224.4837 | 7224.4837 | 7224.4837 | 7224.4837 | 7224.4837 | 7224.4837 | 7224.4837 | 7224.4837 | 7224.4837 | 7224.4837 | 7224.4837 | 7224.4837 | 7224.4837 | 7224.4837 | 7224.4837
|  |  | S | Lignite fired power plants/Fluidized bed combustion/Electricity only/S | Lignite fired power plants | Fluidized bed combustion | Electricity only | S | 6241.217 | 6241.217 | 6241.217 | 6241.217 | 6241.217 | 6241.217 | 6241.217 | 6241.217 | 6241.217 | 6241.217 | 6241.217 | 6241.217 | 6241.217 | 6241.217 | 6241.217 | 6241.217 | 6241.217 | 6241.217 | 6241.217 | 6241.217 | 6241.217 | 6241.217 | 6241.217 | 6241.217 | 6241.217 | 6241.217 | 6241.217 | 6241.217 | 6241.217 | 6241.217 | 6241.217 | 6241.217 | 6241.217 | 6241.217 | 6241.217 | 6241.217 | 6241.217 | 6241.217 | 6241.217 | 6241.217 | 6241.217
|  | CHP | L | Lignite fired power plants/Fluidized bed combustion/CHP/L | Lignite fired power plants | Fluidized bed combustion | CHP | L | 7827.5 | 7827.5 | 7827.5 | 7827.5 | 7827.5 | 7827.5 | 7827.5 | 7827.5 | 7827.5 | 7827.5 | 7827.5 | 7827.5 | 7827.5 | 7827.5 | 7827.5 | 7827.5 | 7827.5 | 7827.5 | 7827.5 | 7827.5 | 7827.5 | 7827.5 | 7827.5 | 7827.5 | 7827.5 | 7827.5 | 7827.5 | 7827.5 | 7827.5 | 7827.5 | 7827.5 | 7827.5 | 7827.5 | 7827.5 | 7827.5 | 7827.5 | 7827.5 | 7827.5 | 7827.5 | 7827.5 | 7827.5
|  |  | M | Lignite fired power plants/Fluidized bed combustion/CHP/M | Lignite fired power plants | Fluidized bed combustion | CHP | M | 6899.4557 | 6899.4557 | 6899.4557 | 6899.4557 | 6899.4557 | 6899.4557 | 6899.4557 | 6899.4557 | 6899.4557 | 6899.4557 | 6899.4557 | 6899.4557 | 6899.4557 | 6899.4557 | 6899.4557 | 6899.4557 | 6899.4557 | 6899.4557 | 6899.4557 | 6899.4557 | 6899.4557 | 6899.4557 | 6899.4557 | 6899.4557 | 6899.4557 | 6899.4557 | 6899.4557 | 6899.4557 | 6899.4557 | 6899.4557 | 6899.4557 | 6899.4557 | 6899.4557 | 6899.4557 | 6899.4557 | 6899.4557 | 6899.4557 | 6899.4557 | 6899.4557 | 6899.4557 | 6899.4557
|  |  | S | Lignite fired power plants/Fluidized bed combustion/CHP/S | Lignite fired power plants | Fluidized bed combustion | CHP | S | 5984.4714 | 5984.4714 | 5984.4714 | 5984.4714 | 5984.4714 | 5984.4714 | 5984.4714 | 5984.4714 | 5984.4714 | 5984.4714 | 5984.4714 | 5984.4714 | 5984.4714 | 5984.4714 | 5984.4714 | 5984.4714 | 5984.4714 | 5984.4714 | 5984.4714 | 5984.4714 | 5984.4714 | 5984.4714 | 5984.4714 | 5984.4714 | 5984.4714 | 5984.4714 | 5984.4714 | 5984.4714 | 5984.4714 | 5984.4714 | 5984.4714 | 5984.4714 | 5984.4714 | 5984.4714 | 5984.4714 | 5984.4714 | 5984.4714 | 5984.4714 | 5984.4714 | 5984.4714 | 5984.4714
|  | Electricity only with CCS | L | Lignite fired power plants/Fluidized bed combustion/Electricity only with CCS/L | Lignite fired power plants | Fluidized bed combustion | Electricity only with CCS | L | Desired range of operation - actual hours 2031: 8225; Desired range of operation - actual hours 2032: 8225; Desired range of operation - actual hours 2033: 8225; Desired range of operation - actual hours 2034: 8225; Desired range of operation - actual hours 2035: 8225; Desired range of operation - actual hours 2036: 8225; Desired range of operation - actual hours 2037: 8225; Desired range of operation - actual hours 2038: 8225; Desired range of operation - actual hours 2039: 8225; Desired range of operation - actual hours 2040: 8225; Desired range of operation - actual hours 2041: 8225; Desired range of operation - actual hours 2042: 8225; Desired range of operation - actual hours 2043: 8225; Desired range of operation - actual hours 2044: 8225; Desired range of operation - actual hours 2045: 8225; Desired range of operation - actual hours 2046: 8225; Desired range of operation - actual hours 2047: 8225; Desired range of operation - actual hours 2048: 8225; Desired range of operation - actual hours 2049: 8225; Desired range of operation - actual hours 2050: 8225
|  |  | M | Lignite fired power plants/Fluidized bed combustion/Electricity only with CCS/M | Lignite fired power plants | Fluidized bed combustion | Electricity only with CCS | M | Desired range of operation - actual hours 2031: 7224.4837; Desired range of operation - actual hours 2032: 7224.4837; Desired range of operation - actual hours 2033: 7224.4837; Desired range of operation - actual hours 2034: 7224.4837; Desired range of operation - actual hours 2035: 7224.4837; Desired range of operation - actual hours 2036: 7224.4837; Desired range of operation - actual hours 2037: 7224.4837; Desired range of operation - actual hours 2038: 7224.4837; Desired range of operation - actual hours 2039: 7224.4837; Desired range of operation - actual hours 2040: 7224.4837; Desired range of operation - actual hours 2041: 7224.4837; Desired range of operation - actual hours 2042: 7224.4837; Desired range of operation - actual hours 2043: 7224.4837; Desired range of operation - actual hours 2044: 7224.4837; Desired range of operation - actual hours 2045: 7224.4837; Desired range of operation - actual hours 2046: 7224.4837; Desired range of operation - actual hours 2047: 7224.4837; Desired range of operation - actual hours 2048: 7224.4837; Desired range of operation - actual hours 2049: 7224.4837; Desired range of operation - actual hours 2050: 7224.4837
|  | CHP with CCS | L | Lignite fired power plants/Fluidized bed combustion/CHP with CCS/L | Lignite fired power plants | Fluidized bed combustion | CHP with CCS | L | Desired range of operation - actual hours 2031: 7827.5; Desired range of operation - actual hours 2032: 7827.5; Desired range of operation - actual hours 2033: 7827.5; Desired range of operation - actual hours 2034: 7827.5; Desired range of operation - actual hours 2035: 7827.5; Desired range of operation - actual hours 2036: 7827.5; Desired range of operation - actual hours 2037: 7827.5; Desired range of operation - actual hours 2038: 7827.5; Desired range of operation - actual hours 2039: 7827.5; Desired range of operation - actual hours 2040: 7827.5; Desired range of operation - actual hours 2041: 7827.5; Desired range of operation - actual hours 2042: 7827.5; Desired range of operation - actual hours 2043: 7827.5; Desired range of operation - actual hours 2044: 7827.5; Desired range of operation - actual hours 2045: 7827.5; Desired range of operation - actual hours 2046: 7827.5; Desired range of operation - actual hours 2047: 7827.5; Desired range of operation - actual hours 2048: 7827.5; Desired range of operation - actual hours 2049: 7827.5; Desired range of operation - actual hours 2050: 7827.5
|  |  | M | Lignite fired power plants/Fluidized bed combustion/CHP with CCS/M | Lignite fired power plants | Fluidized bed combustion | CHP with CCS | M | Desired range of operation - actual hours 2031: 6899.4557; Desired range of operation - actual hours 2032: 6899.4557; Desired range of operation - actual hours 2033: 6899.4557; Desired range of operation - actual hours 2034: 6899.4557; Desired range of operation - actual hours 2035: 6899.4557; Desired range of operation - actual hours 2036: 6899.4557; Desired range of operation - actual hours 2037: 6899.4557; Desired range of operation - actual hours 2038: 6899.4557; Desired range of operation - actual hours 2039: 6899.4557; Desired range of operation - actual hours 2040: 6899.4557; Desired range of operation - actual hours 2041: 6899.4557; Desired range of operation - actual hours 2042: 6899.4557; Desired range of operation - actual hours 2043: 6899.4557; Desired range of operation - actual hours 2044: 6899.4557; Desired range of operation - actual hours 2045: 6899.4557; Desired range of operation - actual hours 2046: 6899.4557; Desired range of operation - actual hours 2047: 6899.4557; Desired range of operation - actual hours 2048: 6899.4557; Desired range of operation - actual hours 2049: 6899.4557; Desired range of operation - actual hours 2050: 6899.4557
| Steam turbine | Electricity only | L | Lignite fired power plants/Steam turbine/Electricity only/L | Lignite fired power plants | Steam turbine | Electricity only | L | 8125 | 8125 | 8125 | 8125 | 8125 | 8125 | 8125 | 8125 | 8125 | 8125 | 8125 | 8125 | 8125 | 8125 | 8125 | 8125 | 8125 | 8125 | 8125 | 8125 | 8125 | 8125 | 8125 | 8125 | 8125 | 8125 | 8125 | 8125 | 8125 | 8125 | 8125 | 8125 | 8125 | 8125 | 8125 | 8125 | 8125 | 8125 | 8125 | 8125 | 8125
|  |  | M | Lignite fired power plants/Steam turbine/Electricity only/M | Lignite fired power plants | Steam turbine | Electricity only | M | 7449.8374 | 7449.8374 | 7449.8374 | 7449.8374 | 7449.8374 | 7449.8374 | 7449.8374 | 7449.8374 | 7449.8374 | 7449.8374 | 7449.8374 | 7449.8374 | 7449.8374 | 7449.8374 | 7449.8374 | 7449.8374 | 7449.8374 | 7449.8374 | 7449.8374 | 7449.8374 | 7449.8374 | 7449.8374 | 7449.8374 | 7449.8374 | 7449.8374 | 7449.8374 | 7449.8374 | 7449.8374 | 7449.8374 | 7449.8374 | 7449.8374 | 7449.8374 | 7449.8374 | 7449.8374 | 7449.8374 | 7449.8374 | 7449.8374 | 7449.8374 | 7449.8374 | 7449.8374 | 7449.8374
|  |  | S | Lignite fired power plants/Steam turbine/Electricity only/S | Lignite fired power plants | Steam turbine | Electricity only | S | 6680.9839 | 6680.9839 | 6680.9839 | 6680.9839 | 6680.9839 | 6680.9839 | 6680.9839 | 6680.9839 | 6680.9839 | 6680.9839 | 6680.9839 | 6680.9839 | 6680.9839 | 6680.9839 | 6680.9839 | 6680.9839 | 6680.9839 | 6680.9839 | 6680.9839 | 6680.9839 | 6680.9839 | 6680.9839 | 6680.9839 | 6680.9839 | 6680.9839 | 6680.9839 | 6680.9839 | 6680.9839 | 6680.9839 | 6680.9839 | 6680.9839 | 6680.9839 | 6680.9839 | 6680.9839 | 6680.9839 | 6680.9839 | 6680.9839 | 6680.9839 | 6680.9839 | 6680.9839 | 6680.9839
|  |  | XS | Lignite fired power plants/Steam turbine/Electricity only/XS | Lignite fired power plants | Steam turbine | Electricity only | XS | 6291.3075 | 6291.3075 | 6291.3075 | 6291.3075 | 6291.3075 | 6291.3075 | 6291.3075 | 6291.3075 | 6291.3075 | 6291.3075 | 6291.3075 | 6291.3075 | 6291.3075 | 6291.3075 | 6291.3075 | 6291.3075 | 6291.3075 | 6291.3075 | 6291.3075 | 6291.3075 | 6291.3075 | 6291.3075 | 6291.3075 | 6291.3075 | 6291.3075 | 6291.3075 | 6291.3075 | 6291.3075 | 6291.3075 | 6291.3075 | 6291.3075 | 6291.3075 | 6291.3075 | 6291.3075 | 6291.3075 | 6291.3075 | 6291.3075 | 6291.3075 | 6291.3075 | 6291.3075 | 6291.3075
|  | CHP | L | Lignite fired power plants/Steam turbine/CHP/L | Lignite fired power plants | Steam turbine | CHP | L | 7732.5 | 7732.5 | 7732.5 | 7732.5 | 7732.5 | 7732.5 | 7732.5 | 7732.5 | 7732.5 | 7732.5 | 7732.5 | 7732.5 | 7732.5 | 7732.5 | 7732.5 | 7732.5 | 7732.5 | 7732.5 | 7732.5 | 7732.5 | 7732.5 | 7732.5 | 7732.5 | 7732.5 | 7732.5 | 7732.5 | 7732.5 | 7732.5 | 7732.5 | 7732.5 | 7732.5 | 7732.5 | 7732.5 | 7732.5 | 7732.5 | 7732.5 | 7732.5 | 7732.5 | 7732.5 | 7732.5 | 7732.5
|  |  | M | Lignite fired power plants/Steam turbine/CHP/M | Lignite fired power plants | Steam turbine | CHP | M | 7106.5217 | 7106.5217 | 7106.5217 | 7106.5217 | 7106.5217 | 7106.5217 | 7106.5217 | 7106.5217 | 7106.5217 | 7106.5217 | 7106.5217 | 7106.5217 | 7106.5217 | 7106.5217 | 7106.5217 | 7106.5217 | 7106.5217 | 7106.5217 | 7106.5217 | 7106.5217 | 7106.5217 | 7106.5217 | 7106.5217 | 7106.5217 | 7106.5217 | 7106.5217 | 7106.5217 | 7106.5217 | 7106.5217 | 7106.5217 | 7106.5217 | 7106.5217 | 7106.5217 | 7106.5217 | 7106.5217 | 7106.5217 | 7106.5217 | 7106.5217 | 7106.5217 | 7106.5217 | 7106.5217
|  |  | S | Lignite fired power plants/Steam turbine/CHP/S | Lignite fired power plants | Steam turbine | CHP | S | 6392.0953 | 6392.0953 | 6392.0953 | 6392.0953 | 6392.0953 | 6392.0953 | 6392.0953 | 6392.0953 | 6392.0953 | 6392.0953 | 6392.0953 | 6392.0953 | 6392.0953 | 6392.0953 | 6392.0953 | 6392.0953 | 6392.0953 | 6392.0953 | 6392.0953 | 6392.0953 | 6392.0953 | 6392.0953 | 6392.0953 | 6392.0953 | 6392.0953 | 6392.0953 | 6392.0953 | 6392.0953 | 6392.0953 | 6392.0953 | 6392.0953 | 6392.0953 | 6392.0953 | 6392.0953 | 6392.0953 | 6392.0953 | 6392.0953 | 6392.0953 | 6392.0953 | 6392.0953 | 6392.0953
|  |  | XS | Lignite fired power plants/Steam turbine/CHP/XS | Lignite fired power plants | Steam turbine | CHP | XS | 6029.259 | 6029.259 | 6029.259 | 6029.259 | 6029.259 | 6029.259 | 6029.259 | 6029.259 | 6029.259 | 6029.259 | 6029.259 | 6029.259 | 6029.259 | 6029.259 | 6029.259 | 6029.259 | 6029.259 | 6029.259 | 6029.259 | 6029.259 | 6029.259 | 6029.259 | 6029.259 | 6029.259 | 6029.259 | 6029.259 | 6029.259 | 6029.259 | 6029.259 | 6029.259 | 6029.259 | 6029.259 | 6029.259 | 6029.259 | 6029.259 | 6029.259 | 6029.259 | 6029.259 | 6029.259 | 6029.259 | 6029.259
|  | Electricity only with CCS | L | Lignite fired power plants/Steam turbine/Electricity only with CCS/L | Lignite fired power plants | Steam turbine | Electricity only with CCS | L | Desired range of operation - actual hours 2031: 8125; Desired range of operation - actual hours 2032: 8125; Desired range of operation - actual hours 2033: 8125; Desired range of operation - actual hours 2034: 8125; Desired range of operation - actual hours 2035: 8125; Desired range of operation - actual hours 2036: 8125; Desired range of operation - actual hours 2037: 8125; Desired range of operation - actual hours 2038: 8125; Desired range of operation - actual hours 2039: 8125; Desired range of operation - actual hours 2040: 8125; Desired range of operation - actual hours 2041: 8125; Desired range of operation - actual hours 2042: 8125; Desired range of operation - actual hours 2043: 8125; Desired range of operation - actual hours 2044: 8125; Desired range of operation - actual hours 2045: 8125; Desired range of operation - actual hours 2046: 8125; Desired range of operation - actual hours 2047: 8125; Desired range of operation - actual hours 2048: 8125; Desired range of operation - actual hours 2049: 8125; Desired range of operation - actual hours 2050: 8125
|  |  | M | Lignite fired power plants/Steam turbine/Electricity only with CCS/M | Lignite fired power plants | Steam turbine | Electricity only with CCS | M | Desired range of operation - actual hours 2031: 7449.8374; Desired range of operation - actual hours 2032: 7449.8374; Desired range of operation - actual hours 2033: 7449.8374; Desired range of operation - actual hours 2034: 7449.8374; Desired range of operation - actual hours 2035: 7449.8374; Desired range of operation - actual hours 2036: 7449.8374; Desired range of operation - actual hours 2037: 7449.8374; Desired range of operation - actual hours 2038: 7449.8374; Desired range of operation - actual hours 2039: 7449.8374; Desired range of operation - actual hours 2040: 7449.8374; Desired range of operation - actual hours 2041: 7449.8374; Desired range of operation - actual hours 2042: 7449.8374; Desired range of operation - actual hours 2043: 7449.8374; Desired range of operation - actual hours 2044: 7449.8374; Desired range of operation - actual hours 2045: 7449.8374; Desired range of operation - actual hours 2046: 7449.8374; Desired range of operation - actual hours 2047: 7449.8374; Desired range of operation - actual hours 2048: 7449.8374; Desired range of operation - actual hours 2049: 7449.8374; Desired range of operation - actual hours 2050: 7449.8374
|  | CHP with CCS | L | Lignite fired power plants/Steam turbine/CHP with CCS/L | Lignite fired power plants | Steam turbine | CHP with CCS | L | Desired range of operation - actual hours 2031: 7732.5; Desired range of operation - actual hours 2032: 7732.5; Desired range of operation - actual hours 2033: 7732.5; Desired range of operation - actual hours 2034: 7732.5; Desired range of operation - actual hours 2035: 7732.5; Desired range of operation - actual hours 2036: 7732.5; Desired range of operation - actual hours 2037: 7732.5; Desired range of operation - actual hours 2038: 7732.5; Desired range of operation - actual hours 2039: 7732.5; Desired range of operation - actual hours 2040: 7732.5; Desired range of operation - actual hours 2041: 7732.5; Desired range of operation - actual hours 2042: 7732.5; Desired range of operation - actual hours 2043: 7732.5; Desired range of operation - actual hours 2044: 7732.5; Desired range of operation - actual hours 2045: 7732.5; Desired range of operation - actual hours 2046: 7732.5; Desired range of operation - actual hours 2047: 7732.5; Desired range of operation - actual hours 2048: 7732.5; Desired range of operation - actual hours 2049: 7732.5; Desired range of operation - actual hours 2050: 7732.5
|  |  | M | Lignite fired power plants/Steam turbine/CHP with CCS/M | Lignite fired power plants | Steam turbine | CHP with CCS | M | Desired range of operation - actual hours 2031: 7106.5217; Desired range of operation - actual hours 2032: 7106.5217; Desired range of operation - actual hours 2033: 7106.5217; Desired range of operation - actual hours 2034: 7106.5217; Desired range of operation - actual hours 2035: 7106.5217; Desired range of operation - actual hours 2036: 7106.5217; Desired range of operation - actual hours 2037: 7106.5217; Desired range of operation - actual hours 2038: 7106.5217; Desired range of operation - actual hours 2039: 7106.5217; Desired range of operation - actual hours 2040: 7106.5217; Desired range of operation - actual hours 2041: 7106.5217; Desired range of operation - actual hours 2042: 7106.5217; Desired range of operation - actual hours 2043: 7106.5217; Desired range of operation - actual hours 2044: 7106.5217; Desired range of operation - actual hours 2045: 7106.5217; Desired range of operation - actual hours 2046: 7106.5217; Desired range of operation - actual hours 2047: 7106.5217; Desired range of operation - actual hours 2048: 7106.5217; Desired range of operation - actual hours 2049: 7106.5217; Desired range of operation - actual hours 2050: 7106.5217
Gas fired power plants (Natural gas, biogas) | Gas turbine combined cycle | Electricity only | L | Gas fired power plants (Natural gas, biogas)/Gas turbine combined cycle/Electricity only/L | Gas fired power plants (Natural gas, biogas) | Gas turbine combined cycle | Electricity only | L | 6250 | 6250 | 6250 | 6250 | 6250 | 6250 | 6250 | 6250 | 6250 | 6250 | 6250 | 6250 | 6250 | 6250 | 6250 | 6250 | 6250 | 6250 | 6250 | 6250 | 6250 | 6250 | 6250 | 6250 | 6250 | 6250 | 6250 | 6250 | 6250 | 6250 | 6250 | 6250 | 6250 | 6250 | 6250 | 6250 | 6250 | 6250 | 6250 | 6250 | 6250
|  |  | M | Gas fired power plants (Natural gas, biogas)/Gas turbine combined cycle/Electricity only/M | Gas fired power plants (Natural gas, biogas) | Gas turbine combined cycle | Electricity only | M | 5752.6303 | 5752.6303 | 5752.6303 | 5752.6303 | 5752.6303 | 5752.6303 | 5752.6303 | 5752.6303 | 5752.6303 | 5752.6303 | 5752.6303 | 5752.6303 | 5752.6303 | 5752.6303 | 5752.6303 | 5752.6303 | 5752.6303 | 5752.6303 | 5752.6303 | 5752.6303 | 5752.6303 | 5752.6303 | 5752.6303 | 5752.6303 | 5752.6303 | 5752.6303 | 5752.6303 | 5752.6303 | 5752.6303 | 5752.6303 | 5752.6303 | 5752.6303 | 5752.6303 | 5752.6303 | 5752.6303 | 5752.6303 | 5752.6303 | 5752.6303 | 5752.6303 | 5752.6303 | 5752.6303
|  |  | S | Gas fired power plants (Natural gas, biogas)/Gas turbine combined cycle/Electricity only/S | Gas fired power plants (Natural gas, biogas) | Gas turbine combined cycle | Electricity only | S | 5184.1419 | 5184.1419 | 5184.1419 | 5184.1419 | 5184.1419 | 5184.1419 | 5184.1419 | 5184.1419 | 5184.1419 | 5184.1419 | 5184.1419 | 5184.1419 | 5184.1419 | 5184.1419 | 5184.1419 | 5184.1419 | 5184.1419 | 5184.1419 | 5184.1419 | 5184.1419 | 5184.1419 | 5184.1419 | 5184.1419 | 5184.1419 | 5184.1419 | 5184.1419 | 5184.1419 | 5184.1419 | 5184.1419 | 5184.1419 | 5184.1419 | 5184.1419 | 5184.1419 | 5184.1419 | 5184.1419 | 5184.1419 | 5184.1419 | 5184.1419 | 5184.1419 | 5184.1419 | 5184.1419
|  |  | XS | Gas fired power plants (Natural gas, biogas)/Gas turbine combined cycle/Electricity only/XS | Gas fired power plants (Natural gas, biogas) | Gas turbine combined cycle | Electricity only | XS | 4895.0273 | 4895.0273 | 4895.0273 | 4895.0273 | 4895.0273 | 4895.0273 | 4895.0273 | 4895.0273 | 4895.0273 | 4895.0273 | 4895.0273 | 4895.0273 | 4895.0273 | 4895.0273 | 4895.0273 | 4895.0273 | 4895.0273 | 4895.0273 | 4895.0273 | 4895.0273 | 4895.0273 | 4895.0273 | 4895.0273 | 4895.0273 | 4895.0273 | 4895.0273 | 4895.0273 | 4895.0273 | 4895.0273 | 4895.0273 | 4895.0273 | 4895.0273 | 4895.0273 | 4895.0273 | 4895.0273 | 4895.0273 | 4895.0273 | 4895.0273 | 4895.0273 | 4895.0273 | 4895.0273
|  | CHP | L | Gas fired power plants (Natural gas, biogas)/Gas turbine combined cycle/CHP/L | Gas fired power plants (Natural gas, biogas) | Gas turbine combined cycle | CHP | L | 5662.5 | 5662.5 | 5662.5 | 5662.5 | 5662.5 | 5662.5 | 5662.5 | 5662.5 | 5662.5 | 5662.5 | 5662.5 | 5662.5 | 5662.5 | 5662.5 | 5662.5 | 5662.5 | 5662.5 | 5662.5 | 5662.5 | 5662.5 | 5662.5 | 5662.5 | 5662.5 | 5662.5 | 5662.5 | 5662.5 | 5662.5 | 5662.5 | 5662.5 | 5662.5 | 5662.5 | 5662.5 | 5662.5 | 5662.5 | 5662.5 | 5662.5 | 5662.5 | 5662.5 | 5662.5 | 5662.5 | 5662.5
|  |  | M | Gas fired power plants (Natural gas, biogas)/Gas turbine combined cycle/CHP/M | Gas fired power plants (Natural gas, biogas) | Gas turbine combined cycle | CHP | M | 5224.4591 | 5224.4591 | 5224.4591 | 5224.4591 | 5224.4591 | 5224.4591 | 5224.4591 | 5224.4591 | 5224.4591 | 5224.4591 | 5224.4591 | 5224.4591 | 5224.4591 | 5224.4591 | 5224.4591 | 5224.4591 | 5224.4591 | 5224.4591 | 5224.4591 | 5224.4591 | 5224.4591 | 5224.4591 | 5224.4591 | 5224.4591 | 5224.4591 | 5224.4591 | 5224.4591 | 5224.4591 | 5224.4591 | 5224.4591 | 5224.4591 | 5224.4591 | 5224.4591 | 5224.4591 | 5224.4591 | 5224.4591 | 5224.4591 | 5224.4591 | 5224.4591 | 5224.4591 | 5224.4591
|  |  | S | Gas fired power plants (Natural gas, biogas)/Gas turbine combined cycle/CHP/S | Gas fired power plants (Natural gas, biogas) | Gas turbine combined cycle | CHP | S | 4722.5287 | 4722.5287 | 4722.5287 | 4722.5287 | 4722.5287 | 4722.5287 | 4722.5287 | 4722.5287 | 4722.5287 | 4722.5287 | 4722.5287 | 4722.5287 | 4722.5287 | 4722.5287 | 4722.5287 | 4722.5287 | 4722.5287 | 4722.5287 | 4722.5287 | 4722.5287 | 4722.5287 | 4722.5287 | 4722.5287 | 4722.5287 | 4722.5287 | 4722.5287 | 4722.5287 | 4722.5287 | 4722.5287 | 4722.5287 | 4722.5287 | 4722.5287 | 4722.5287 | 4722.5287 | 4722.5287 | 4722.5287 | 4722.5287 | 4722.5287 | 4722.5287 | 4722.5287 | 4722.5287
|  |  | XS | Gas fired power plants (Natural gas, biogas)/Gas turbine combined cycle/CHP/XS | Gas fired power plants (Natural gas, biogas) | Gas turbine combined cycle | CHP | XS | 4466.675 | 4466.675 | 4466.675 | 4466.675 | 4466.675 | 4466.675 | 4466.675 | 4466.675 | 4466.675 | 4466.675 | 4466.675 | 4466.675 | 4466.675 | 4466.675 | 4466.675 | 4466.675 | 4466.675 | 4466.675 | 4466.675 | 4466.675 | 4466.675 | 4466.675 | 4466.675 | 4466.675 | 4466.675 | 4466.675 | 4466.675 | 4466.675 | 4466.675 | 4466.675 | 4466.675 | 4466.675 | 4466.675 | 4466.675 | 4466.675 | 4466.675 | 4466.675 | 4466.675 | 4466.675 | 4466.675 | 4466.675
|  | Electricity only with CCS | L | Gas fired power plants (Natural gas, biogas)/Gas turbine combined cycle/Electricity only with CCS/L | Gas fired power plants (Natural gas, biogas) | Gas turbine combined cycle | Electricity only with CCS | L | Desired range of operation - actual hours 2031: 6250; Desired range of operation - actual hours 2032: 6250; Desired range of operation - actual hours 2033: 6250; Desired range of operation - actual hours 2034: 6250; Desired range of operation - actual hours 2035: 6250; Desired range of operation - actual hours 2036: 6250; Desired range of operation - actual hours 2037: 6250; Desired range of operation - actual hours 2038: 6250; Desired range of operation - actual hours 2039: 6250; Desired range of operation - actual hours 2040: 6250; Desired range of operation - actual hours 2041: 6250; Desired range of operation - actual hours 2042: 6250; Desired range of operation - actual hours 2043: 6250; Desired range of operation - actual hours 2044: 6250; Desired range of operation - actual hours 2045: 6250; Desired range of operation - actual hours 2046: 6250; Desired range of operation - actual hours 2047: 6250; Desired range of operation - actual hours 2048: 6250; Desired range of operation - actual hours 2049: 6250; Desired range of operation - actual hours 2050: 6250
|  |  | M | Gas fired power plants (Natural gas, biogas)/Gas turbine combined cycle/Electricity only with CCS/M | Gas fired power plants (Natural gas, biogas) | Gas turbine combined cycle | Electricity only with CCS | M | Desired range of operation - actual hours 2031: 5752.6303; Desired range of operation - actual hours 2032: 5752.6303; Desired range of operation - actual hours 2033: 5752.6303; Desired range of operation - actual hours 2034: 5752.6303; Desired range of operation - actual hours 2035: 5752.6303; Desired range of operation - actual hours 2036: 5752.6303; Desired range of operation - actual hours 2037: 5752.6303; Desired range of operation - actual hours 2038: 5752.6303; Desired range of operation - actual hours 2039: 5752.6303; Desired range of operation - actual hours 2040: 5752.6303; Desired range of operation - actual hours 2041: 5752.6303; Desired range of operation - actual hours 2042: 5752.6303; Desired range of operation - actual hours 2043: 5752.6303; Desired range of operation - actual hours 2044: 5752.6303; Desired range of operation - actual hours 2045: 5752.6303; Desired range of operation - actual hours 2046: 5752.6303; Desired range of operation - actual hours 2047: 5752.6303; Desired range of operation - actual hours 2048: 5752.6303; Desired range of operation - actual hours 2049: 5752.6303; Desired range of operation - actual hours 2050: 5752.6303
|  | CHP with CCS | L | Gas fired power plants (Natural gas, biogas)/Gas turbine combined cycle/CHP with CCS/L | Gas fired power plants (Natural gas, biogas) | Gas turbine combined cycle | CHP with CCS | L | Desired range of operation - actual hours 2031: 5662.5; Desired range of operation - actual hours 2032: 5662.5; Desired range of operation - actual hours 2033: 5662.5; Desired range of operation - actual hours 2034: 5662.5; Desired range of operation - actual hours 2035: 5662.5; Desired range of operation - actual hours 2036: 5662.5; Desired range of operation - actual hours 2037: 5662.5; Desired range of operation - actual hours 2038: 5662.5; Desired range of operation - actual hours 2039: 5662.5; Desired range of operation - actual hours 2040: 5662.5; Desired range of operation - actual hours 2041: 5662.5; Desired range of operation - actual hours 2042: 5662.5; Desired range of operation - actual hours 2043: 5662.5; Desired range of operation - actual hours 2044: 5662.5; Desired range of operation - actual hours 2045: 5662.5; Desired range of operation - actual hours 2046: 5662.5; Desired range of operation - actual hours 2047: 5662.5; Desired range of operation - actual hours 2048: 5662.5; Desired range of operation - actual hours 2049: 5662.5; Desired range of operation - actual hours 2050: 5662.5
|  |  | M | Gas fired power plants (Natural gas, biogas)/Gas turbine combined cycle/CHP with CCS/M | Gas fired power plants (Natural gas, biogas) | Gas turbine combined cycle | CHP with CCS | M | Desired range of operation - actual hours 2031: 5224.4591; Desired range of operation - actual hours 2032: 5224.4591; Desired range of operation - actual hours 2033: 5224.4591; Desired range of operation - actual hours 2034: 5224.4591; Desired range of operation - actual hours 2035: 5224.4591; Desired range of operation - actual hours 2036: 5224.4591; Desired range of operation - actual hours 2037: 5224.4591; Desired range of operation - actual hours 2038: 5224.4591; Desired range of operation - actual hours 2039: 5224.4591; Desired range of operation - actual hours 2040: 5224.4591; Desired range of operation - actual hours 2041: 5224.4591; Desired range of operation - actual hours 2042: 5224.4591; Desired range of operation - actual hours 2043: 5224.4591; Desired range of operation - actual hours 2044: 5224.4591; Desired range of operation - actual hours 2045: 5224.4591; Desired range of operation - actual hours 2046: 5224.4591; Desired range of operation - actual hours 2047: 5224.4591; Desired range of operation - actual hours 2048: 5224.4591; Desired range of operation - actual hours 2049: 5224.4591; Desired range of operation - actual hours 2050: 5224.4591
| Gas turbine | Electricity only | M | Gas fired power plants (Natural gas, biogas)/Gas turbine /Electricity only/M | Gas fired power plants (Natural gas, biogas) | Gas turbine | Electricity only | M | 3500 | 3500 | 3500 | 3500 | 3500 | 3500 | 3500 | 3500 | 3500 | 3500 | 3500 | 3500 | 3500 | 3500 | 3500 | 3500 | 3500 | 3500 | 3500 | 3500 | 3500 | 3500 | 3500 | 3500 | 3500 | 3500 | 3500 | 3500 | 3500 | 3500 | 3500 | 3500 | 3500 | 3500 | 3500 | 3500 | 3500 | 3500 | 3500 | 3500 | 3500
|  |  | S | Gas fired power plants (Natural gas, biogas)/Gas turbine /Electricity only/S | Gas fired power plants (Natural gas, biogas) | Gas turbine | Electricity only | S | 2275.7373 | 2275.7373 | 2275.7373 | 2275.7373 | 2275.7373 | 2275.7373 | 2275.7373 | 2275.7373 | 2275.7373 | 2275.7373 | 2275.7373 | 2275.7373 | 2275.7373 | 2275.7373 | 2275.7373 | 2275.7373 | 2275.7373 | 2275.7373 | 2275.7373 | 2275.7373 | 2275.7373 | 2275.7373 | 2275.7373 | 2275.7373 | 2275.7373 | 2275.7373 | 2275.7373 | 2275.7373 | 2275.7373 | 2275.7373 | 2275.7373 | 2275.7373 | 2275.7373 | 2275.7373 | 2275.7373 | 2275.7373 | 2275.7373 | 2275.7373 | 2275.7373 | 2275.7373 | 2275.7373
|  |  | XS | Gas fired power plants (Natural gas, biogas)/Gas turbine /Electricity only/XS | Gas fired power plants (Natural gas, biogas) | Gas turbine | Electricity only | XS | 835.6423 | 835.6423 | 835.6423 | 835.6423 | 835.6423 | 835.6423 | 835.6423 | 835.6423 | 835.6423 | 835.6423 | 835.6423 | 835.6423 | 835.6423 | 835.6423 | 835.6423 | 835.6423 | 835.6423 | 835.6423 | 835.6423 | 835.6423 | 835.6423 | 835.6423 | 835.6423 | 835.6423 | 835.6423 | 835.6423 | 835.6423 | 835.6423 | 835.6423 | 835.6423 | 835.6423 | 835.6423 | 835.6423 | 835.6423 | 835.6423 | 835.6423 | 835.6423 | 835.6423 | 835.6423 | 835.6423 | 835.6423
|  | CHP | M | Gas fired power plants (Natural gas, biogas)/Gas turbine /CHP/M | Gas fired power plants (Natural gas, biogas) | Gas turbine | CHP | M | 4575 | 4575 | 4575 | 4575 | 4575 | 4575 | 4575 | 4575 | 4575 | 4575 | 4575 | 4575 | 4575 | 4575 | 4575 | 4575 | 4575 | 4575 | 4575 | 4575 | 4575 | 4575 | 4575 | 4575 | 4575 | 4575 | 4575 | 4575 | 4575 | 4575 | 4575 | 4575 | 4575 | 4575 | 4575 | 4575 | 4575 | 4575 | 4575 | 4575 | 4575
|  |  | S | Gas fired power plants (Natural gas, biogas)/Gas turbine /CHP/S | Gas fired power plants (Natural gas, biogas) | Gas turbine | CHP | S | 3966.0381 | 3966.0381 | 3966.0381 | 3966.0381 | 3966.0381 | 3966.0381 | 3966.0381 | 3966.0381 | 3966.0381 | 3966.0381 | 3966.0381 | 3966.0381 | 3966.0381 | 3966.0381 | 3966.0381 | 3966.0381 | 3966.0381 | 3966.0381 | 3966.0381 | 3966.0381 | 3966.0381 | 3966.0381 | 3966.0381 | 3966.0381 | 3966.0381 | 3966.0381 | 3966.0381 | 3966.0381 | 3966.0381 | 3966.0381 | 3966.0381 | 3966.0381 | 3966.0381 | 3966.0381 | 3966.0381 | 3966.0381 | 3966.0381 | 3966.0381 | 3966.0381 | 3966.0381 | 3966.0381
|  |  | XS | Gas fired power plants (Natural gas, biogas)/Gas turbine /CHP/XS | Gas fired power plants (Natural gas, biogas) | Gas turbine | CHP | XS | 949.1738 | 949.1738 | 949.1738 | 949.1738 | 949.1738 | 949.1738 | 949.1738 | 949.1738 | 949.1738 | 949.1738 | 949.1738 | 949.1738 | 949.1738 | 949.1738 | 949.1738 | 949.1738 | 949.1738 | 949.1738 | 949.1738 | 949.1738 | 949.1738 | 949.1738 | 949.1738 | 949.1738 | 949.1738 | 949.1738 | 949.1738 | 949.1738 | 949.1738 | 949.1738 | 949.1738 | 949.1738 | 949.1738 | 949.1738 | 949.1738 | 949.1738 | 949.1738 | 949.1738 | 949.1738 | 949.1738 | 949.1738
| Steam turbine | Electricity only | L | Gas fired power plants (Natural gas, biogas)/Steam turbine/Electricity only/L | Gas fired power plants (Natural gas, biogas) | Steam turbine | Electricity only | L | 6625 | 6625 | 6625 | 6625 | 6625 | 6625 | 6625 | 6625 | 6625 | 6625 | 6625 | 6625 | 6625 | 6625 | 6625 | 6625 | 6625 | 6625 | 6625 | 6625 | 6625 | 6625 | 6625 | 6625 | 6625 | 6625 | 6625 | 6625 | 6625 | 6625 | 6625 | 6625 | 6625 | 6625 | 6625 | 6625 | 6625 | 6625 | 6625 | 6625 | 6625
|  |  | M | Gas fired power plants (Natural gas, biogas)/Steam turbine/Electricity only/M | Gas fired power plants (Natural gas, biogas) | Steam turbine | Electricity only | M | 6090.8468 | 6090.8468 | 6090.8468 | 6090.8468 | 6090.8468 | 6090.8468 | 6090.8468 | 6090.8468 | 6090.8468 | 6090.8468 | 6090.8468 | 6090.8468 | 6090.8468 | 6090.8468 | 6090.8468 | 6090.8468 | 6090.8468 | 6090.8468 | 6090.8468 | 6090.8468 | 6090.8468 | 6090.8468 | 6090.8468 | 6090.8468 | 6090.8468 | 6090.8468 | 6090.8468 | 6090.8468 | 6090.8468 | 6090.8468 | 6090.8468 | 6090.8468 | 6090.8468 | 6090.8468 | 6090.8468 | 6090.8468 | 6090.8468 | 6090.8468 | 6090.8468 | 6090.8468 | 6090.8468
|  |  | S | Gas fired power plants (Natural gas, biogas)/Steam turbine/Electricity only/S | Gas fired power plants (Natural gas, biogas) | Steam turbine | Electricity only | S | 5481.0074 | 5481.0074 | 5481.0074 | 5481.0074 | 5481.0074 | 5481.0074 | 5481.0074 | 5481.0074 | 5481.0074 | 5481.0074 | 5481.0074 | 5481.0074 | 5481.0074 | 5481.0074 | 5481.0074 | 5481.0074 | 5481.0074 | 5481.0074 | 5481.0074 | 5481.0074 | 5481.0074 | 5481.0074 | 5481.0074 | 5481.0074 | 5481.0074 | 5481.0074 | 5481.0074 | 5481.0074 | 5481.0074 | 5481.0074 | 5481.0074 | 5481.0074 | 5481.0074 | 5481.0074 | 5481.0074 | 5481.0074 | 5481.0074 | 5481.0074 | 5481.0074 | 5481.0074 | 5481.0074
|  |  | XS | Gas fired power plants (Natural gas, biogas)/Steam turbine/Electricity only/XS | Gas fired power plants (Natural gas, biogas) | Steam turbine | Electricity only | XS | 5171.1879 | 5171.1879 | 5171.1879 | 5171.1879 | 5171.1879 | 5171.1879 | 5171.1879 | 5171.1879 | 5171.1879 | 5171.1879 | 5171.1879 | 5171.1879 | 5171.1879 | 5171.1879 | 5171.1879 | 5171.1879 | 5171.1879 | 5171.1879 | 5171.1879 | 5171.1879 | 5171.1879 | 5171.1879 | 5171.1879 | 5171.1879 | 5171.1879 | 5171.1879 | 5171.1879 | 5171.1879 | 5171.1879 | 5171.1879 | 5171.1879 | 5171.1879 | 5171.1879 | 5171.1879 | 5171.1879 | 5171.1879 | 5171.1879 | 5171.1879 | 5171.1879 | 5171.1879 | 5171.1879
|  | CHP | L | Gas fired power plants (Natural gas, biogas)/Steam turbine/CHP/L | Gas fired power plants (Natural gas, biogas) | Steam turbine | CHP | L | 5993.75 | 5993.75 | 5993.75 | 5993.75 | 5993.75 | 5993.75 | 5993.75 | 5993.75 | 5993.75 | 5993.75 | 5993.75 | 5993.75 | 5993.75 | 5993.75 | 5993.75 | 5993.75 | 5993.75 | 5993.75 | 5993.75 | 5993.75 | 5993.75 | 5993.75 | 5993.75 | 5993.75 | 5993.75 | 5993.75 | 5993.75 | 5993.75 | 5993.75 | 5993.75 | 5993.75 | 5993.75 | 5993.75 | 5993.75 | 5993.75 | 5993.75 | 5993.75 | 5993.75 | 5993.75 | 5993.75 | 5993.75
|  |  | M | Gas fired power plants (Natural gas, biogas)/Steam turbine/CHP/M | Gas fired power plants (Natural gas, biogas) | Steam turbine | CHP | M | 5523.8976 | 5523.8976 | 5523.8976 | 5523.8976 | 5523.8976 | 5523.8976 | 5523.8976 | 5523.8976 | 5523.8976 | 5523.8976 | 5523.8976 | 5523.8976 | 5523.8976 | 5523.8976 | 5523.8976 | 5523.8976 | 5523.8976 | 5523.8976 | 5523.8976 | 5523.8976 | 5523.8976 | 5523.8976 | 5523.8976 | 5523.8976 | 5523.8976 | 5523.8976 | 5523.8976 | 5523.8976 | 5523.8976 | 5523.8976 | 5523.8976 | 5523.8976 | 5523.8976 | 5523.8976 | 5523.8976 | 5523.8976 | 5523.8976 | 5523.8976 | 5523.8976 | 5523.8976 | 5523.8976
|  |  | S | Gas fired power plants (Natural gas, biogas)/Steam turbine/CHP/S | Gas fired power plants (Natural gas, biogas) | Steam turbine | CHP | S | 4986.1505 | 4986.1505 | 4986.1505 | 4986.1505 | 4986.1505 | 4986.1505 | 4986.1505 | 4986.1505 | 4986.1505 | 4986.1505 | 4986.1505 | 4986.1505 | 4986.1505 | 4986.1505 | 4986.1505 | 4986.1505 | 4986.1505 | 4986.1505 | 4986.1505 | 4986.1505 | 4986.1505 | 4986.1505 | 4986.1505 | 4986.1505 | 4986.1505 | 4986.1505 | 4986.1505 | 4986.1505 | 4986.1505 | 4986.1505 | 4986.1505 | 4986.1505 | 4986.1505 | 4986.1505 | 4986.1505 | 4986.1505 | 4986.1505 | 4986.1505 | 4986.1505 | 4986.1505 | 4986.1505
|  |  | XS | Gas fired power plants (Natural gas, biogas)/Steam turbine/CHP/XS | Gas fired power plants (Natural gas, biogas) | Steam turbine | CHP | XS | 4712.3366 | 4712.3366 | 4712.3366 | 4712.3366 | 4712.3366 | 4712.3366 | 4712.3366 | 4712.3366 | 4712.3366 | 4712.3366 | 4712.3366 | 4712.3366 | 4712.3366 | 4712.3366 | 4712.3366 | 4712.3366 | 4712.3366 | 4712.3366 | 4712.3366 | 4712.3366 | 4712.3366 | 4712.3366 | 4712.3366 | 4712.3366 | 4712.3366 | 4712.3366 | 4712.3366 | 4712.3366 | 4712.3366 | 4712.3366 | 4712.3366 | 4712.3366 | 4712.3366 | 4712.3366 | 4712.3366 | 4712.3366 | 4712.3366 | 4712.3366 | 4712.3366 | 4712.3366 | 4712.3366
|  | Electricity only with CCS | L | Gas fired power plants (Natural gas, biogas)/Steam turbine/Electricity only with CCS/L | Gas fired power plants (Natural gas, biogas) | Steam turbine | Electricity only with CCS | L | Desired range of operation - actual hours 2031: 6625; Desired range of operation - actual hours 2032: 6625; Desired range of operation - actual hours 2033: 6625; Desired range of operation - actual hours 2034: 6625; Desired range of operation - actual hours 2035: 6625; Desired range of operation - actual hours 2036: 6625; Desired range of operation - actual hours 2037: 6625; Desired range of operation - actual hours 2038: 6625; Desired range of operation - actual hours 2039: 6625; Desired range of operation - actual hours 2040: 6625; Desired range of operation - actual hours 2041: 6625; Desired range of operation - actual hours 2042: 6625; Desired range of operation - actual hours 2043: 6625; Desired range of operation - actual hours 2044: 6625; Desired range of operation - actual hours 2045: 6625; Desired range of operation - actual hours 2046: 6625; Desired range of operation - actual hours 2047: 6625; Desired range of operation - actual hours 2048: 6625; Desired range of operation - actual hours 2049: 6625; Desired range of operation - actual hours 2050: 6625
|  |  | M | Gas fired power plants (Natural gas, biogas)/Steam turbine/Electricity only with CCS/M | Gas fired power plants (Natural gas, biogas) | Steam turbine | Electricity only with CCS | M | Desired range of operation - actual hours 2031: 6090.8468; Desired range of operation - actual hours 2032: 6090.8468; Desired range of operation - actual hours 2033: 6090.8468; Desired range of operation - actual hours 2034: 6090.8468; Desired range of operation - actual hours 2035: 6090.8468; Desired range of operation - actual hours 2036: 6090.8468; Desired range of operation - actual hours 2037: 6090.8468; Desired range of operation - actual hours 2038: 6090.8468; Desired range of operation - actual hours 2039: 6090.8468; Desired range of operation - actual hours 2040: 6090.8468; Desired range of operation - actual hours 2041: 6090.8468; Desired range of operation - actual hours 2042: 6090.8468; Desired range of operation - actual hours 2043: 6090.8468; Desired range of operation - actual hours 2044: 6090.8468; Desired range of operation - actual hours 2045: 6090.8468; Desired range of operation - actual hours 2046: 6090.8468; Desired range of operation - actual hours 2047: 6090.8468; Desired range of operation - actual hours 2048: 6090.8468; Desired range of operation - actual hours 2049: 6090.8468; Desired range of operation - actual hours 2050: 6090.8468
|  | CHP with CCS | L | Gas fired power plants (Natural gas, biogas)/Steam turbine/CHP with CCS/L | Gas fired power plants (Natural gas, biogas) | Steam turbine | CHP with CCS | L | Desired range of operation - actual hours 2031: 5993.75; Desired range of operation - actual hours 2032: 5993.75; Desired range of operation - actual hours 2033: 5993.75; Desired range of operation - actual hours 2034: 5993.75; Desired range of operation - actual hours 2035: 5993.75; Desired range of operation - actual hours 2036: 5993.75; Desired range of operation - actual hours 2037: 5993.75; Desired range of operation - actual hours 2038: 5993.75; Desired range of operation - actual hours 2039: 5993.75; Desired range of operation - actual hours 2040: 5993.75; Desired range of operation - actual hours 2041: 5993.75; Desired range of operation - actual hours 2042: 5993.75; Desired range of operation - actual hours 2043: 5993.75; Desired range of operation - actual hours 2044: 5993.75; Desired range of operation - actual hours 2045: 5993.75; Desired range of operation - actual hours 2046: 5993.75; Desired range of operation - actual hours 2047: 5993.75; Desired range of operation - actual hours 2048: 5993.75; Desired range of operation - actual hours 2049: 5993.75; Desired range of operation - actual hours 2050: 5993.75
|  |  | M | Gas fired power plants (Natural gas, biogas)/Steam turbine/CHP with CCS/M | Gas fired power plants (Natural gas, biogas) | Steam turbine | CHP with CCS | M | Desired range of operation - actual hours 2031: 5523.8976; Desired range of operation - actual hours 2032: 5523.8976; Desired range of operation - actual hours 2033: 5523.8976; Desired range of operation - actual hours 2034: 5523.8976; Desired range of operation - actual hours 2035: 5523.8976; Desired range of operation - actual hours 2036: 5523.8976; Desired range of operation - actual hours 2037: 5523.8976; Desired range of operation - actual hours 2038: 5523.8976; Desired range of operation - actual hours 2039: 5523.8976; Desired range of operation - actual hours 2040: 5523.8976; Desired range of operation - actual hours 2041: 5523.8976; Desired range of operation - actual hours 2042: 5523.8976; Desired range of operation - actual hours 2043: 5523.8976; Desired range of operation - actual hours 2044: 5523.8976; Desired range of operation - actual hours 2045: 5523.8976; Desired range of operation - actual hours 2046: 5523.8976; Desired range of operation - actual hours 2047: 5523.8976; Desired range of operation - actual hours 2048: 5523.8976; Desired range of operation - actual hours 2049: 5523.8976; Desired range of operation - actual hours 2050: 5523.8976
| Internal combustion engine | Electricity only | S | Gas fired power plants (Natural gas, biogas)/Internal combustion engine/Electricity only/S | Gas fired power plants (Natural gas, biogas) | Internal combustion engine | Electricity only | S | 860 | 860 | 860 | 860 | 860 | 860 | 860 | 860 | 860 | 860 | 860 | 860 | 860 | 860 | 860 | 860 | 860 | 860 | 860 | 860 | 860 | 860 | 860 | 860 | 860 | 860 | 860 | 860 | 860 | 860 | 860 | 860 | 860 | 860 | 860 | 860 | 860 | 860 | 860 | 860 | 860
|  |  | XS | Gas fired power plants (Natural gas, biogas)/Internal combustion engine/Electricity only/XS | Gas fired power plants (Natural gas, biogas) | Internal combustion engine | Electricity only | XS | 540 | 540 | 540 | 540 | 540 | 540 | 540 | 540 | 540 | 540 | 540 | 540 | 540 | 540 | 540 | 540 | 540 | 540 | 540 | 540 | 540 | 540 | 540 | 540 | 540 | 540 | 540 | 540 | 540 | 540 | 540 | 540 | 540 | 540 | 540 | 540 | 540 | 540 | 540 | 540 | 540
|  | CHP | S | Gas fired power plants (Natural gas, biogas)/Internal combustion engine/CHP/S | Gas fired power plants (Natural gas, biogas) | Internal combustion engine | CHP | S | 826 | 826 | 826 | 826 | 826 | 826 | 826 | 826 | 826 | 826 | 826 | 826 | 826 | 826 | 826 | 826 | 826 | 826 | 826 | 826 | 826 | 826 | 826 | 826 | 826 | 826 | 826 | 826 | 826 | 826 | 826 | 826 | 826 | 826 | 826 | 826 | 826 | 826 | 826 | 826 | 826
|  |  | XS | Gas fired power plants (Natural gas, biogas)/Internal combustion engine/CHP/XS | Gas fired power plants (Natural gas, biogas) | Internal combustion engine | CHP | XS | 524 | 524 | 524 | 524 | 524 | 524 | 524 | 524 | 524 | 524 | 524 | 524 | 524 | 524 | 524 | 524 | 524 | 524 | 524 | 524 | 524 | 524 | 524 | 524 | 524 | 524 | 524 | 524 | 524 | 524 | 524 | 524 | 524 | 524 | 524 | 524 | 524 | 524 | 524 | 524 | 524
Derived gas fired power plants | Steam turbine | Electricity only | L | Derived gas fired power plants/Steam turbine/Electricity only/L | Derived gas fired power plants | Steam turbine | Electricity only | L | 7575 | 7575 | 7575 | 7575 | 7575 | 7575 | 7575 | 7575 | 7575 | 7575 | 7575 | 7575 | 7575 | 7575 | 7575 | 7575 | 7575 | 7575 | 7575 | 7575 | 7575 | 7575 | 7575 | 7575 | 7575 | 7575 | 7575 | 7575 | 7575 | 7575 | 7575 | 7575 | 7575 | 7575 | 7575 | 7575 | 7575 | 7575 | 7575 | 7575 | 7575
|  |  | M | Derived gas fired power plants/Steam turbine/Electricity only/M | Derived gas fired power plants | Steam turbine | Electricity only | M | 6960.5918 | 6960.5918 | 6960.5918 | 6960.5918 | 6960.5918 | 6960.5918 | 6960.5918 | 6960.5918 | 6960.5918 | 6960.5918 | 6960.5918 | 6960.5918 | 6960.5918 | 6960.5918 | 6960.5918 | 6960.5918 | 6960.5918 | 6960.5918 | 6960.5918 | 6960.5918 | 6960.5918 | 6960.5918 | 6960.5918 | 6960.5918 | 6960.5918 | 6960.5918 | 6960.5918 | 6960.5918 | 6960.5918 | 6960.5918 | 6960.5918 | 6960.5918 | 6960.5918 | 6960.5918 | 6960.5918 | 6960.5918 | 6960.5918 | 6960.5918 | 6960.5918 | 6960.5918 | 6960.5918
|  |  | S | Derived gas fired power plants/Steam turbine/Electricity only/S | Derived gas fired power plants | Steam turbine | Electricity only | S | 6259.486 | 6259.486 | 6259.486 | 6259.486 | 6259.486 | 6259.486 | 6259.486 | 6259.486 | 6259.486 | 6259.486 | 6259.486 | 6259.486 | 6259.486 | 6259.486 | 6259.486 | 6259.486 | 6259.486 | 6259.486 | 6259.486 | 6259.486 | 6259.486 | 6259.486 | 6259.486 | 6259.486 | 6259.486 | 6259.486 | 6259.486 | 6259.486 | 6259.486 | 6259.486 | 6259.486 | 6259.486 | 6259.486 | 6259.486 | 6259.486 | 6259.486 | 6259.486 | 6259.486 | 6259.486 | 6259.486 | 6259.486
|  |  | XS | Derived gas fired power plants/Steam turbine/Electricity only/XS | Derived gas fired power plants | Steam turbine | Electricity only | XS | 5903.4692 | 5903.4692 | 5903.4692 | 5903.4692 | 5903.4692 | 5903.4692 | 5903.4692 | 5903.4692 | 5903.4692 | 5903.4692 | 5903.4692 | 5903.4692 | 5903.4692 | 5903.4692 | 5903.4692 | 5903.4692 | 5903.4692 | 5903.4692 | 5903.4692 | 5903.4692 | 5903.4692 | 5903.4692 | 5903.4692 | 5903.4692 | 5903.4692 | 5903.4692 | 5903.4692 | 5903.4692 | 5903.4692 | 5903.4692 | 5903.4692 | 5903.4692 | 5903.4692 | 5903.4692 | 5903.4692 | 5903.4692 | 5903.4692 | 5903.4692 | 5903.4692 | 5903.4692 | 5903.4692
|  | CHP | L | Derived gas fired power plants/Steam turbine/CHP/L | Derived gas fired power plants | Steam turbine | CHP | L | 6848.75 | 6848.75 | 6848.75 | 6848.75 | 6848.75 | 6848.75 | 6848.75 | 6848.75 | 6848.75 | 6848.75 | 6848.75 | 6848.75 | 6848.75 | 6848.75 | 6848.75 | 6848.75 | 6848.75 | 6848.75 | 6848.75 | 6848.75 | 6848.75 | 6848.75 | 6848.75 | 6848.75 | 6848.75 | 6848.75 | 6848.75 | 6848.75 | 6848.75 | 6848.75 | 6848.75 | 6848.75 | 6848.75 | 6848.75 | 6848.75 | 6848.75 | 6848.75 | 6848.75 | 6848.75 | 6848.75 | 6848.75
|  |  | M | Derived gas fired power plants/Steam turbine/CHP/M | Derived gas fired power plants | Steam turbine | CHP | M | 6308.6076 | 6308.6076 | 6308.6076 | 6308.6076 | 6308.6076 | 6308.6076 | 6308.6076 | 6308.6076 | 6308.6076 | 6308.6076 | 6308.6076 | 6308.6076 | 6308.6076 | 6308.6076 | 6308.6076 | 6308.6076 | 6308.6076 | 6308.6076 | 6308.6076 | 6308.6076 | 6308.6076 | 6308.6076 | 6308.6076 | 6308.6076 | 6308.6076 | 6308.6076 | 6308.6076 | 6308.6076 | 6308.6076 | 6308.6076 | 6308.6076 | 6308.6076 | 6308.6076 | 6308.6076 | 6308.6076 | 6308.6076 | 6308.6076 | 6308.6076 | 6308.6076 | 6308.6076 | 6308.6076
|  |  | S | Derived gas fired power plants/Steam turbine/CHP/S | Derived gas fired power plants | Steam turbine | CHP | S | 5690.7441 | 5690.7441 | 5690.7441 | 5690.7441 | 5690.7441 | 5690.7441 | 5690.7441 | 5690.7441 | 5690.7441 | 5690.7441 | 5690.7441 | 5690.7441 | 5690.7441 | 5690.7441 | 5690.7441 | 5690.7441 | 5690.7441 | 5690.7441 | 5690.7441 | 5690.7441 | 5690.7441 | 5690.7441 | 5690.7441 | 5690.7441 | 5690.7441 | 5690.7441 | 5690.7441 | 5690.7441 | 5690.7441 | 5690.7441 | 5690.7441 | 5690.7441 | 5690.7441 | 5690.7441 | 5690.7441 | 5690.7441 | 5690.7441 | 5690.7441 | 5690.7441 | 5690.7441 | 5690.7441
|  |  | XS | Derived gas fired power plants/Steam turbine/CHP/XS | Derived gas fired power plants | Steam turbine | CHP | XS | 5376.2909 | 5376.2909 | 5376.2909 | 5376.2909 | 5376.2909 | 5376.2909 | 5376.2909 | 5376.2909 | 5376.2909 | 5376.2909 | 5376.2909 | 5376.2909 | 5376.2909 | 5376.2909 | 5376.2909 | 5376.2909 | 5376.2909 | 5376.2909 | 5376.2909 | 5376.2909 | 5376.2909 | 5376.2909 | 5376.2909 | 5376.2909 | 5376.2909 | 5376.2909 | 5376.2909 | 5376.2909 | 5376.2909 | 5376.2909 | 5376.2909 | 5376.2909 | 5376.2909 | 5376.2909 | 5376.2909 | 5376.2909 | 5376.2909 | 5376.2909 | 5376.2909 | 5376.2909 | 5376.2909
|  | Electricity only with CCS | L | Derived gas fired power plants/Steam turbine/Electricity only with CCS/L | Derived gas fired power plants | Steam turbine | Electricity only with CCS | L | Desired range of operation - actual hours 2031: 7575; Desired range of operation - actual hours 2032: 7575; Desired range of operation - actual hours 2033: 7575; Desired range of operation - actual hours 2034: 7575; Desired range of operation - actual hours 2035: 7575; Desired range of operation - actual hours 2036: 7575; Desired range of operation - actual hours 2037: 7575; Desired range of operation - actual hours 2038: 7575; Desired range of operation - actual hours 2039: 7575; Desired range of operation - actual hours 2040: 7575; Desired range of operation - actual hours 2041: 7575; Desired range of operation - actual hours 2042: 7575; Desired range of operation - actual hours 2043: 7575; Desired range of operation - actual hours 2044: 7575; Desired range of operation - actual hours 2045: 7575; Desired range of operation - actual hours 2046: 7575; Desired range of operation - actual hours 2047: 7575; Desired range of operation - actual hours 2048: 7575; Desired range of operation - actual hours 2049: 7575; Desired range of operation - actual hours 2050: 7575
|  |  | M | Derived gas fired power plants/Steam turbine/Electricity only with CCS/M | Derived gas fired power plants | Steam turbine | Electricity only with CCS | M | Desired range of operation - actual hours 2031: 6960.5918; Desired range of operation - actual hours 2032: 6960.5918; Desired range of operation - actual hours 2033: 6960.5918; Desired range of operation - actual hours 2034: 6960.5918; Desired range of operation - actual hours 2035: 6960.5918; Desired range of operation - actual hours 2036: 6960.5918; Desired range of operation - actual hours 2037: 6960.5918; Desired range of operation - actual hours 2038: 6960.5918; Desired range of operation - actual hours 2039: 6960.5918; Desired range of operation - actual hours 2040: 6960.5918; Desired range of operation - actual hours 2041: 6960.5918; Desired range of operation - actual hours 2042: 6960.5918; Desired range of operation - actual hours 2043: 6960.5918; Desired range of operation - actual hours 2044: 6960.5918; Desired range of operation - actual hours 2045: 6960.5918; Desired range of operation - actual hours 2046: 6960.5918; Desired range of operation - actual hours 2047: 6960.5918; Desired range of operation - actual hours 2048: 6960.5918; Desired range of operation - actual hours 2049: 6960.5918; Desired range of operation - actual hours 2050: 6960.5918
|  | CHP with CCS | L | Derived gas fired power plants/Steam turbine/CHP with CCS/L | Derived gas fired power plants | Steam turbine | CHP with CCS | L | Desired range of operation - actual hours 2031: 6848.75; Desired range of operation - actual hours 2032: 6848.75; Desired range of operation - actual hours 2033: 6848.75; Desired range of operation - actual hours 2034: 6848.75; Desired range of operation - actual hours 2035: 6848.75; Desired range of operation - actual hours 2036: 6848.75; Desired range of operation - actual hours 2037: 6848.75; Desired range of operation - actual hours 2038: 6848.75; Desired range of operation - actual hours 2039: 6848.75; Desired range of operation - actual hours 2040: 6848.75; Desired range of operation - actual hours 2041: 6848.75; Desired range of operation - actual hours 2042: 6848.75; Desired range of operation - actual hours 2043: 6848.75; Desired range of operation - actual hours 2044: 6848.75; Desired range of operation - actual hours 2045: 6848.75; Desired range of operation - actual hours 2046: 6848.75; Desired range of operation - actual hours 2047: 6848.75; Desired range of operation - actual hours 2048: 6848.75; Desired range of operation - actual hours 2049: 6848.75; Desired range of operation - actual hours 2050: 6848.75
|  |  | M | Derived gas fired power plants/Steam turbine/CHP with CCS/M | Derived gas fired power plants | Steam turbine | CHP with CCS | M | Desired range of operation - actual hours 2031: 6308.6076; Desired range of operation - actual hours 2032: 6308.6076; Desired range of operation - actual hours 2033: 6308.6076; Desired range of operation - actual hours 2034: 6308.6076; Desired range of operation - actual hours 2035: 6308.6076; Desired range of operation - actual hours 2036: 6308.6076; Desired range of operation - actual hours 2037: 6308.6076; Desired range of operation - actual hours 2038: 6308.6076; Desired range of operation - actual hours 2039: 6308.6076; Desired range of operation - actual hours 2040: 6308.6076; Desired range of operation - actual hours 2041: 6308.6076; Desired range of operation - actual hours 2042: 6308.6076; Desired range of operation - actual hours 2043: 6308.6076; Desired range of operation - actual hours 2044: 6308.6076; Desired range of operation - actual hours 2045: 6308.6076; Desired range of operation - actual hours 2046: 6308.6076; Desired range of operation - actual hours 2047: 6308.6076; Desired range of operation - actual hours 2048: 6308.6076; Desired range of operation - actual hours 2049: 6308.6076; Desired range of operation - actual hours 2050: 6308.6076
Refinery gas fired power plants | Steam turbine | Electricity only | L | Refinery gas fired power plants/Steam turbine/Electricity only/L | Refinery gas fired power plants | Steam turbine | Electricity only | L | 7875 | 7875 | 7875 | 7875 | 7875 | 7875 | 7875 | 7875 | 7875 | 7875 | 7875 | 7875 | 7875 | 7875 | 7875 | 7875 | 7875 | 7875 | 7875 | 7875 | 7875 | 7875 | 7875 | 7875 | 7875 | 7875 | 7875 | 7875 | 7875 | 7875 | 7875 | 7875 | 7875 | 7875 | 7875 | 7875 | 7875 | 7875 | 7875 | 7875 | 7875
|  |  | M | Refinery gas fired power plants/Steam turbine/Electricity only/M | Refinery gas fired power plants | Steam turbine | Electricity only | M | 6938.2955 | 6938.2955 | 6938.2955 | 6938.2955 | 6938.2955 | 6938.2955 | 6938.2955 | 6938.2955 | 6938.2955 | 6938.2955 | 6938.2955 | 6938.2955 | 6938.2955 | 6938.2955 | 6938.2955 | 6938.2955 | 6938.2955 | 6938.2955 | 6938.2955 | 6938.2955 | 6938.2955 | 6938.2955 | 6938.2955 | 6938.2955 | 6938.2955 | 6938.2955 | 6938.2955 | 6938.2955 | 6938.2955 | 6938.2955 | 6938.2955 | 6938.2955 | 6938.2955 | 6938.2955 | 6938.2955 | 6938.2955 | 6938.2955 | 6938.2955 | 6938.2955 | 6938.2955 | 6938.2955
|  |  | S | Refinery gas fired power plants/Steam turbine/Electricity only/S | Refinery gas fired power plants | Steam turbine | Electricity only | S | 6015.1517 | 6015.1517 | 6015.1517 | 6015.1517 | 6015.1517 | 6015.1517 | 6015.1517 | 6015.1517 | 6015.1517 | 6015.1517 | 6015.1517 | 6015.1517 | 6015.1517 | 6015.1517 | 6015.1517 | 6015.1517 | 6015.1517 | 6015.1517 | 6015.1517 | 6015.1517 | 6015.1517 | 6015.1517 | 6015.1517 | 6015.1517 | 6015.1517 | 6015.1517 | 6015.1517 | 6015.1517 | 6015.1517 | 6015.1517 | 6015.1517 | 6015.1517 | 6015.1517 | 6015.1517 | 6015.1517 | 6015.1517 | 6015.1517 | 6015.1517 | 6015.1517 | 6015.1517 | 6015.1517
|  | CHP | L | Refinery gas fired power plants/Steam turbine/CHP/L | Refinery gas fired power plants | Steam turbine | CHP | L | 7512.5 | 7512.5 | 7512.5 | 7512.5 | 7512.5 | 7512.5 | 7512.5 | 7512.5 | 7512.5 | 7512.5 | 7512.5 | 7512.5 | 7512.5 | 7512.5 | 7512.5 | 7512.5 | 7512.5 | 7512.5 | 7512.5 | 7512.5 | 7512.5 | 7512.5 | 7512.5 | 7512.5 | 7512.5 | 7512.5 | 7512.5 | 7512.5 | 7512.5 | 7512.5 | 7512.5 | 7512.5 | 7512.5 | 7512.5 | 7512.5 | 7512.5 | 7512.5 | 7512.5 | 7512.5 | 7512.5 | 7512.5
|  |  | M | Refinery gas fired power plants/Steam turbine/CHP/M | Refinery gas fired power plants | Steam turbine | CHP | M | 6641.8864 | 6641.8864 | 6641.8864 | 6641.8864 | 6641.8864 | 6641.8864 | 6641.8864 | 6641.8864 | 6641.8864 | 6641.8864 | 6641.8864 | 6641.8864 | 6641.8864 | 6641.8864 | 6641.8864 | 6641.8864 | 6641.8864 | 6641.8864 | 6641.8864 | 6641.8864 | 6641.8864 | 6641.8864 | 6641.8864 | 6641.8864 | 6641.8864 | 6641.8864 | 6641.8864 | 6641.8864 | 6641.8864 | 6641.8864 | 6641.8864 | 6641.8864 | 6641.8864 | 6641.8864 | 6641.8864 | 6641.8864 | 6641.8864 | 6641.8864 | 6641.8864 | 6641.8864 | 6641.8864
|  |  | S | Refinery gas fired power plants/Steam turbine/CHP/S | Refinery gas fired power plants | Steam turbine | CHP | S | 5781.0126 | 5781.0126 | 5781.0126 | 5781.0126 | 5781.0126 | 5781.0126 | 5781.0126 | 5781.0126 | 5781.0126 | 5781.0126 | 5781.0126 | 5781.0126 | 5781.0126 | 5781.0126 | 5781.0126 | 5781.0126 | 5781.0126 | 5781.0126 | 5781.0126 | 5781.0126 | 5781.0126 | 5781.0126 | 5781.0126 | 5781.0126 | 5781.0126 | 5781.0126 | 5781.0126 | 5781.0126 | 5781.0126 | 5781.0126 | 5781.0126 | 5781.0126 | 5781.0126 | 5781.0126 | 5781.0126 | 5781.0126 | 5781.0126 | 5781.0126 | 5781.0126 | 5781.0126 | 5781.0126
|  | Electricity only with CCS | L | Refinery gas fired power plants/Steam turbine/Electricity only with CCS/L | Refinery gas fired power plants | Steam turbine | Electricity only with CCS | L | Desired range of operation - actual hours 2031: 7875; Desired range of operation - actual hours 2032: 7875; Desired range of operation - actual hours 2033: 7875; Desired range of operation - actual hours 2034: 7875; Desired range of operation - actual hours 2035: 7875; Desired range of operation - actual hours 2036: 7875; Desired range of operation - actual hours 2037: 7875; Desired range of operation - actual hours 2038: 7875; Desired range of operation - actual hours 2039: 7875; Desired range of operation - actual hours 2040: 7875; Desired range of operation - actual hours 2041: 7875; Desired range of operation - actual hours 2042: 7875; Desired range of operation - actual hours 2043: 7875; Desired range of operation - actual hours 2044: 7875; Desired range of operation - actual hours 2045: 7875; Desired range of operation - actual hours 2046: 7875; Desired range of operation - actual hours 2047: 7875; Desired range of operation - actual hours 2048: 7875; Desired range of operation - actual hours 2049: 7875; Desired range of operation - actual hours 2050: 7875
|  |  | M | Refinery gas fired power plants/Steam turbine/Electricity only with CCS/M | Refinery gas fired power plants | Steam turbine | Electricity only with CCS | M | Desired range of operation - actual hours 2031: 6938.2955; Desired range of operation - actual hours 2032: 6938.2955; Desired range of operation - actual hours 2033: 6938.2955; Desired range of operation - actual hours 2034: 6938.2955; Desired range of operation - actual hours 2035: 6938.2955; Desired range of operation - actual hours 2036: 6938.2955; Desired range of operation - actual hours 2037: 6938.2955; Desired range of operation - actual hours 2038: 6938.2955; Desired range of operation - actual hours 2039: 6938.2955; Desired range of operation - actual hours 2040: 6938.2955; Desired range of operation - actual hours 2041: 6938.2955; Desired range of operation - actual hours 2042: 6938.2955; Desired range of operation - actual hours 2043: 6938.2955; Desired range of operation - actual hours 2044: 6938.2955; Desired range of operation - actual hours 2045: 6938.2955; Desired range of operation - actual hours 2046: 6938.2955; Desired range of operation - actual hours 2047: 6938.2955; Desired range of operation - actual hours 2048: 6938.2955; Desired range of operation - actual hours 2049: 6938.2955; Desired range of operation - actual hours 2050: 6938.2955
|  | CHP with CCS | L | Refinery gas fired power plants/Steam turbine/CHP with CCS/L | Refinery gas fired power plants | Steam turbine | CHP with CCS | L | Desired range of operation - actual hours 2031: 7512.5; Desired range of operation - actual hours 2032: 7512.5; Desired range of operation - actual hours 2033: 7512.5; Desired range of operation - actual hours 2034: 7512.5; Desired range of operation - actual hours 2035: 7512.5; Desired range of operation - actual hours 2036: 7512.5; Desired range of operation - actual hours 2037: 7512.5; Desired range of operation - actual hours 2038: 7512.5; Desired range of operation - actual hours 2039: 7512.5; Desired range of operation - actual hours 2040: 7512.5; Desired range of operation - actual hours 2041: 7512.5; Desired range of operation - actual hours 2042: 7512.5; Desired range of operation - actual hours 2043: 7512.5; Desired range of operation - actual hours 2044: 7512.5; Desired range of operation - actual hours 2045: 7512.5; Desired range of operation - actual hours 2046: 7512.5; Desired range of operation - actual hours 2047: 7512.5; Desired range of operation - actual hours 2048: 7512.5; Desired range of operation - actual hours 2049: 7512.5; Desired range of operation - actual hours 2050: 7512.5
|  |  | M | Refinery gas fired power plants/Steam turbine/CHP with CCS/M | Refinery gas fired power plants | Steam turbine | CHP with CCS | M | Desired range of operation - actual hours 2031: 6641.8864; Desired range of operation - actual hours 2032: 6641.8864; Desired range of operation - actual hours 2033: 6641.8864; Desired range of operation - actual hours 2034: 6641.8864; Desired range of operation - actual hours 2035: 6641.8864; Desired range of operation - actual hours 2036: 6641.8864; Desired range of operation - actual hours 2037: 6641.8864; Desired range of operation - actual hours 2038: 6641.8864; Desired range of operation - actual hours 2039: 6641.8864; Desired range of operation - actual hours 2040: 6641.8864; Desired range of operation - actual hours 2041: 6641.8864; Desired range of operation - actual hours 2042: 6641.8864; Desired range of operation - actual hours 2043: 6641.8864; Desired range of operation - actual hours 2044: 6641.8864; Desired range of operation - actual hours 2045: 6641.8864; Desired range of operation - actual hours 2046: 6641.8864; Desired range of operation - actual hours 2047: 6641.8864; Desired range of operation - actual hours 2048: 6641.8864; Desired range of operation - actual hours 2049: 6641.8864; Desired range of operation - actual hours 2050: 6641.8864
Diesel oil fired power plants | Gas turbine combined cycle | Electricity only | L | Diesel oil fired power plants/Gas turbine combined cycle/Electricity only/L | Diesel oil fired power plants | Gas turbine combined cycle | Electricity only | L | 3150 | 3150 | 3150 | 3150 | 3150 | 3150 | 3150 | 3150 | 3150 | 3150 | 3150 | 3150 | 3150 | 3150 | 3150 | 3150 | 3150 | 3150 | 3150 | 3150 | 3150 | 3150 | 3150 | 3150 | 3150 | 3150 | 3150 | 3150 | 3150 | 3150 | 3150 | 3150 | 3150 | 3150 | 3150 | 3150 | 3150 | 3150 | 3150 | 3150 | 3150
|  |  | M | Diesel oil fired power plants/Gas turbine combined cycle/Electricity only/M | Diesel oil fired power plants | Gas turbine combined cycle | Electricity only | M | 1818.59 | 1818.59 | 1818.59 | 1818.59 | 1818.59 | 1818.59 | 1818.59 | 1818.59 | 1818.59 | 1818.59 | 1818.59 | 1818.59 | 1818.59 | 1818.59 | 1818.59 | 1818.59 | 1818.59 | 1818.59 | 1818.59 | 1818.59 | 1818.59 | 1818.59 | 1818.59 | 1818.59 | 1818.59 | 1818.59 | 1818.59 | 1818.59 | 1818.59 | 1818.59 | 1818.59 | 1818.59 | 1818.59 | 1818.59 | 1818.59 | 1818.59 | 1818.59 | 1818.59 | 1818.59 | 1818.59 | 1818.59
|  | CHP | L | Diesel oil fired power plants/Gas turbine combined cycle/CHP/L | Diesel oil fired power plants | Gas turbine combined cycle | CHP | L | 3015 | 3015 | 3015 | 3015 | 3015 | 3015 | 3015 | 3015 | 3015 | 3015 | 3015 | 3015 | 3015 | 3015 | 3015 | 3015 | 3015 | 3015 | 3015 | 3015 | 3015 | 3015 | 3015 | 3015 | 3015 | 3015 | 3015 | 3015 | 3015 | 3015 | 3015 | 3015 | 3015 | 3015 | 3015 | 3015 | 3015 | 3015 | 3015 | 3015 | 3015
|  |  | M | Diesel oil fired power plants/Gas turbine combined cycle/CHP/M | Diesel oil fired power plants | Gas turbine combined cycle | CHP | M | 2689.6698 | 2689.6698 | 2689.6698 | 2689.6698 | 2689.6698 | 2689.6698 | 2689.6698 | 2689.6698 | 2689.6698 | 2689.6698 | 2689.6698 | 2689.6698 | 2689.6698 | 2689.6698 | 2689.6698 | 2689.6698 | 2689.6698 | 2689.6698 | 2689.6698 | 2689.6698 | 2689.6698 | 2689.6698 | 2689.6698 | 2689.6698 | 2689.6698 | 2689.6698 | 2689.6698 | 2689.6698 | 2689.6698 | 2689.6698 | 2689.6698 | 2689.6698 | 2689.6698 | 2689.6698 | 2689.6698 | 2689.6698 | 2689.6698 | 2689.6698 | 2689.6698 | 2689.6698 | 2689.6698
|  | Electricity only with CCS | L | Diesel oil fired power plants/Gas turbine combined cycle/Electricity only with CCS/L | Diesel oil fired power plants | Gas turbine combined cycle | Electricity only with CCS | L | Desired range of operation - actual hours 2031: 3150; Desired range of operation - actual hours 2032: 3150; Desired range of operation - actual hours 2033: 3150; Desired range of operation - actual hours 2034: 3150; Desired range of operation - actual hours 2035: 3150; Desired range of operation - actual hours 2036: 3150; Desired range of operation - actual hours 2037: 3150; Desired range of operation - actual hours 2038: 3150; Desired range of operation - actual hours 2039: 3150; Desired range of operation - actual hours 2040: 3150; Desired range of operation - actual hours 2041: 3150; Desired range of operation - actual hours 2042: 3150; Desired range of operation - actual hours 2043: 3150; Desired range of operation - actual hours 2044: 3150; Desired range of operation - actual hours 2045: 3150; Desired range of operation - actual hours 2046: 3150; Desired range of operation - actual hours 2047: 3150; Desired range of operation - actual hours 2048: 3150; Desired range of operation - actual hours 2049: 3150; Desired range of operation - actual hours 2050: 3150
|  |  | M | Diesel oil fired power plants/Gas turbine combined cycle/Electricity only with CCS/M | Diesel oil fired power plants | Gas turbine combined cycle | Electricity only with CCS | M | Desired range of operation - actual hours 2031: 1818.59; Desired range of operation - actual hours 2032: 1818.59; Desired range of operation - actual hours 2033: 1818.59; Desired range of operation - actual hours 2034: 1818.59; Desired range of operation - actual hours 2035: 1818.59; Desired range of operation - actual hours 2036: 1818.59; Desired range of operation - actual hours 2037: 1818.59; Desired range of operation - actual hours 2038: 1818.59; Desired range of operation - actual hours 2039: 1818.59; Desired range of operation - actual hours 2040: 1818.59; Desired range of operation - actual hours 2041: 1818.59; Desired range of operation - actual hours 2042: 1818.59; Desired range of operation - actual hours 2043: 1818.59; Desired range of operation - actual hours 2044: 1818.59; Desired range of operation - actual hours 2045: 1818.59; Desired range of operation - actual hours 2046: 1818.59; Desired range of operation - actual hours 2047: 1818.59; Desired range of operation - actual hours 2048: 1818.59; Desired range of operation - actual hours 2049: 1818.59; Desired range of operation - actual hours 2050: 1818.59
|  | CHP with CCS | L | Diesel oil fired power plants/Gas turbine combined cycle/CHP with CCS/L | Diesel oil fired power plants | Gas turbine combined cycle | CHP with CCS | L | Desired range of operation - actual hours 2031: 3015; Desired range of operation - actual hours 2032: 3015; Desired range of operation - actual hours 2033: 3015; Desired range of operation - actual hours 2034: 3015; Desired range of operation - actual hours 2035: 3015; Desired range of operation - actual hours 2036: 3015; Desired range of operation - actual hours 2037: 3015; Desired range of operation - actual hours 2038: 3015; Desired range of operation - actual hours 2039: 3015; Desired range of operation - actual hours 2040: 3015; Desired range of operation - actual hours 2041: 3015; Desired range of operation - actual hours 2042: 3015; Desired range of operation - actual hours 2043: 3015; Desired range of operation - actual hours 2044: 3015; Desired range of operation - actual hours 2045: 3015; Desired range of operation - actual hours 2046: 3015; Desired range of operation - actual hours 2047: 3015; Desired range of operation - actual hours 2048: 3015; Desired range of operation - actual hours 2049: 3015; Desired range of operation - actual hours 2050: 3015
|  |  | M | Diesel oil fired power plants/Gas turbine combined cycle/CHP with CCS/M | Diesel oil fired power plants | Gas turbine combined cycle | CHP with CCS | M | Desired range of operation - actual hours 2031: 2689.6698; Desired range of operation - actual hours 2032: 2689.6698; Desired range of operation - actual hours 2033: 2689.6698; Desired range of operation - actual hours 2034: 2689.6698; Desired range of operation - actual hours 2035: 2689.6698; Desired range of operation - actual hours 2036: 2689.6698; Desired range of operation - actual hours 2037: 2689.6698; Desired range of operation - actual hours 2038: 2689.6698; Desired range of operation - actual hours 2039: 2689.6698; Desired range of operation - actual hours 2040: 2689.6698; Desired range of operation - actual hours 2041: 2689.6698; Desired range of operation - actual hours 2042: 2689.6698; Desired range of operation - actual hours 2043: 2689.6698; Desired range of operation - actual hours 2044: 2689.6698; Desired range of operation - actual hours 2045: 2689.6698; Desired range of operation - actual hours 2046: 2689.6698; Desired range of operation - actual hours 2047: 2689.6698; Desired range of operation - actual hours 2048: 2689.6698; Desired range of operation - actual hours 2049: 2689.6698; Desired range of operation - actual hours 2050: 2689.6698
| Gas turbine | Electricity only | L | Diesel oil fired power plants/Gas turbine /Electricity only/L | Diesel oil fired power plants | Gas turbine | Electricity only | L | 2500 | 2500 | 2500 | 2500 | 2500 | 2500 | 2500 | 2500 | 2500 | 2500 | 2500 | 2500 | 2500 | 2500 | 2500 | 2500 | 2500 | 2500 | 2500 | 2500 | 2500 | 2500 | 2500 | 2500 | 2500 | 2500 | 2500 | 2500 | 2500 | 2500 | 2500 | 2500 | 2500 | 2500 | 2500 | 2500 | 2500 | 2500 | 2500 | 2500 | 2500
|  |  | M | Diesel oil fired power plants/Gas turbine /Electricity only/M | Diesel oil fired power plants | Gas turbine | Electricity only | M | 1676.2324 | 1676.2324 | 1676.2324 | 1676.2324 | 1676.2324 | 1676.2324 | 1676.2324 | 1676.2324 | 1676.2324 | 1676.2324 | 1676.2324 | 1676.2324 | 1676.2324 | 1676.2324 | 1676.2324 | 1676.2324 | 1676.2324 | 1676.2324 | 1676.2324 | 1676.2324 | 1676.2324 | 1676.2324 | 1676.2324 | 1676.2324 | 1676.2324 | 1676.2324 | 1676.2324 | 1676.2324 | 1676.2324 | 1676.2324 | 1676.2324 | 1676.2324 | 1676.2324 | 1676.2324 | 1676.2324 | 1676.2324 | 1676.2324 | 1676.2324 | 1676.2324 | 1676.2324 | 1676.2324
|  |  | S | Diesel oil fired power plants/Gas turbine /Electricity only/S | Diesel oil fired power plants | Gas turbine | Electricity only | S | 1128.9291 | 1128.9291 | 1128.9291 | 1128.9291 | 1128.9291 | 1128.9291 | 1128.9291 | 1128.9291 | 1128.9291 | 1128.9291 | 1128.9291 | 1128.9291 | 1128.9291 | 1128.9291 | 1128.9291 | 1128.9291 | 1128.9291 | 1128.9291 | 1128.9291 | 1128.9291 | 1128.9291 | 1128.9291 | 1128.9291 | 1128.9291 | 1128.9291 | 1128.9291 | 1128.9291 | 1128.9291 | 1128.9291 | 1128.9291 | 1128.9291 | 1128.9291 | 1128.9291 | 1128.9291 | 1128.9291 | 1128.9291 | 1128.9291 | 1128.9291 | 1128.9291 | 1128.9291 | 1128.9291
|  |  | XS | Diesel oil fired power plants/Gas turbine /Electricity only/XS | Diesel oil fired power plants | Gas turbine | Electricity only | XS | 632.7858 | 632.7858 | 632.7858 | 632.7858 | 632.7858 | 632.7858 | 632.7858 | 632.7858 | 632.7858 | 632.7858 | 632.7858 | 632.7858 | 632.7858 | 632.7858 | 632.7858 | 632.7858 | 632.7858 | 632.7858 | 632.7858 | 632.7858 | 632.7858 | 632.7858 | 632.7858 | 632.7858 | 632.7858 | 632.7858 | 632.7858 | 632.7858 | 632.7858 | 632.7858 | 632.7858 | 632.7858 | 632.7858 | 632.7858 | 632.7858 | 632.7858 | 632.7858 | 632.7858 | 632.7858 | 632.7858 | 632.7858
|  | CHP | L | Diesel oil fired power plants/Gas turbine /CHP/L | Diesel oil fired power plants | Gas turbine | CHP | L | 2825 | 2825 | 2825 | 2825 | 2825 | 2825 | 2825 | 2825 | 2825 | 2825 | 2825 | 2825 | 2825 | 2825 | 2825 | 2825 | 2825 | 2825 | 2825 | 2825 | 2825 | 2825 | 2825 | 2825 | 2825 | 2825 | 2825 | 2825 | 2825 | 2825 | 2825 | 2825 | 2825 | 2825 | 2825 | 2825 | 2825 | 2825 | 2825 | 2825 | 2825
|  |  | M | Diesel oil fired power plants/Gas turbine /CHP/M | Diesel oil fired power plants | Gas turbine | CHP | M | 1896.8886 | 1896.8886 | 1896.8886 | 1896.8886 | 1896.8886 | 1896.8886 | 1896.8886 | 1896.8886 | 1896.8886 | 1896.8886 | 1896.8886 | 1896.8886 | 1896.8886 | 1896.8886 | 1896.8886 | 1896.8886 | 1896.8886 | 1896.8886 | 1896.8886 | 1896.8886 | 1896.8886 | 1896.8886 | 1896.8886 | 1896.8886 | 1896.8886 | 1896.8886 | 1896.8886 | 1896.8886 | 1896.8886 | 1896.8886 | 1896.8886 | 1896.8886 | 1896.8886 | 1896.8886 | 1896.8886 | 1896.8886 | 1896.8886 | 1896.8886 | 1896.8886 | 1896.8886 | 1896.8886
|  |  | S | Diesel oil fired power plants/Gas turbine /CHP/S | Diesel oil fired power plants | Gas turbine | CHP | S | 1279.3221 | 1279.3221 | 1279.3221 | 1279.3221 | 1279.3221 | 1279.3221 | 1279.3221 | 1279.3221 | 1279.3221 | 1279.3221 | 1279.3221 | 1279.3221 | 1279.3221 | 1279.3221 | 1279.3221 | 1279.3221 | 1279.3221 | 1279.3221 | 1279.3221 | 1279.3221 | 1279.3221 | 1279.3221 | 1279.3221 | 1279.3221 | 1279.3221 | 1279.3221 | 1279.3221 | 1279.3221 | 1279.3221 | 1279.3221 | 1279.3221 | 1279.3221 | 1279.3221 | 1279.3221 | 1279.3221 | 1279.3221 | 1279.3221 | 1279.3221 | 1279.3221 | 1279.3221 | 1279.3221
|  |  | XS | Diesel oil fired power plants/Gas turbine /CHP/XS | Diesel oil fired power plants | Gas turbine | CHP | XS | 826.0975 | 826.0975 | 826.0975 | 826.0975 | 826.0975 | 826.0975 | 826.0975 | 826.0975 | 826.0975 | 826.0975 | 826.0975 | 826.0975 | 826.0975 | 826.0975 | 826.0975 | 826.0975 | 826.0975 | 826.0975 | 826.0975 | 826.0975 | 826.0975 | 826.0975 | 826.0975 | 826.0975 | 826.0975 | 826.0975 | 826.0975 | 826.0975 | 826.0975 | 826.0975 | 826.0975 | 826.0975 | 826.0975 | 826.0975 | 826.0975 | 826.0975 | 826.0975 | 826.0975 | 826.0975 | 826.0975 | 826.0975
|  | Electricity only with CCS | L | Diesel oil fired power plants/Gas turbine /Electricity only with CCS/L | Diesel oil fired power plants | Gas turbine | Electricity only with CCS | L | Desired range of operation - actual hours 2031: 2500; Desired range of operation - actual hours 2032: 2500; Desired range of operation - actual hours 2033: 2500; Desired range of operation - actual hours 2034: 2500; Desired range of operation - actual hours 2035: 2500; Desired range of operation - actual hours 2036: 2500; Desired range of operation - actual hours 2037: 2500; Desired range of operation - actual hours 2038: 2500; Desired range of operation - actual hours 2039: 2500; Desired range of operation - actual hours 2040: 2500; Desired range of operation - actual hours 2041: 2500; Desired range of operation - actual hours 2042: 2500; Desired range of operation - actual hours 2043: 2500; Desired range of operation - actual hours 2044: 2500; Desired range of operation - actual hours 2045: 2500; Desired range of operation - actual hours 2046: 2500; Desired range of operation - actual hours 2047: 2500; Desired range of operation - actual hours 2048: 2500; Desired range of operation - actual hours 2049: 2500; Desired range of operation - actual hours 2050: 2500
|  |  | M | Diesel oil fired power plants/Gas turbine /Electricity only with CCS/M | Diesel oil fired power plants | Gas turbine | Electricity only with CCS | M | Desired range of operation - actual hours 2031: 1676.2324; Desired range of operation - actual hours 2032: 1676.2324; Desired range of operation - actual hours 2033: 1676.2324; Desired range of operation - actual hours 2034: 1676.2324; Desired range of operation - actual hours 2035: 1676.2324; Desired range of operation - actual hours 2036: 1676.2324; Desired range of operation - actual hours 2037: 1676.2324; Desired range of operation - actual hours 2038: 1676.2324; Desired range of operation - actual hours 2039: 1676.2324; Desired range of operation - actual hours 2040: 1676.2324; Desired range of operation - actual hours 2041: 1676.2324; Desired range of operation - actual hours 2042: 1676.2324; Desired range of operation - actual hours 2043: 1676.2324; Desired range of operation - actual hours 2044: 1676.2324; Desired range of operation - actual hours 2045: 1676.2324; Desired range of operation - actual hours 2046: 1676.2324; Desired range of operation - actual hours 2047: 1676.2324; Desired range of operation - actual hours 2048: 1676.2324; Desired range of operation - actual hours 2049: 1676.2324; Desired range of operation - actual hours 2050: 1676.2324
|  | CHP with CCS | L | Diesel oil fired power plants/Gas turbine /CHP with CCS/L | Diesel oil fired power plants | Gas turbine | CHP with CCS | L | Desired range of operation - actual hours 2031: 2825; Desired range of operation - actual hours 2032: 2825; Desired range of operation - actual hours 2033: 2825; Desired range of operation - actual hours 2034: 2825; Desired range of operation - actual hours 2035: 2825; Desired range of operation - actual hours 2036: 2825; Desired range of operation - actual hours 2037: 2825; Desired range of operation - actual hours 2038: 2825; Desired range of operation - actual hours 2039: 2825; Desired range of operation - actual hours 2040: 2825; Desired range of operation - actual hours 2041: 2825; Desired range of operation - actual hours 2042: 2825; Desired range of operation - actual hours 2043: 2825; Desired range of operation - actual hours 2044: 2825; Desired range of operation - actual hours 2045: 2825; Desired range of operation - actual hours 2046: 2825; Desired range of operation - actual hours 2047: 2825; Desired range of operation - actual hours 2048: 2825; Desired range of operation - actual hours 2049: 2825; Desired range of operation - actual hours 2050: 2825
|  |  | M | Diesel oil fired power plants/Gas turbine /CHP with CCS/M | Diesel oil fired power plants | Gas turbine | CHP with CCS | M | Desired range of operation - actual hours 2031: 1896.8886; Desired range of operation - actual hours 2032: 1896.8886; Desired range of operation - actual hours 2033: 1896.8886; Desired range of operation - actual hours 2034: 1896.8886; Desired range of operation - actual hours 2035: 1896.8886; Desired range of operation - actual hours 2036: 1896.8886; Desired range of operation - actual hours 2037: 1896.8886; Desired range of operation - actual hours 2038: 1896.8886; Desired range of operation - actual hours 2039: 1896.8886; Desired range of operation - actual hours 2040: 1896.8886; Desired range of operation - actual hours 2041: 1896.8886; Desired range of operation - actual hours 2042: 1896.8886; Desired range of operation - actual hours 2043: 1896.8886; Desired range of operation - actual hours 2044: 1896.8886; Desired range of operation - actual hours 2045: 1896.8886; Desired range of operation - actual hours 2046: 1896.8886; Desired range of operation - actual hours 2047: 1896.8886; Desired range of operation - actual hours 2048: 1896.8886; Desired range of operation - actual hours 2049: 1896.8886; Desired range of operation - actual hours 2050: 1896.8886
| Steam turbine | Electricity only | L | Diesel oil fired power plants/Steam turbine/Electricity only/L | Diesel oil fired power plants | Steam turbine | Electricity only | L | 3250 | 3250 | 3250 | 3250 | 3250 | 3250 | 3250 | 3250 | 3250 | 3250 | 3250 | 3250 | 3250 | 3250 | 3250 | 3250 | 3250 | 3250 | 3250 | 3250 | 3250 | 3250 | 3250 | 3250 | 3250 | 3250 | 3250 | 3250 | 3250 | 3250 | 3250 | 3250 | 3250 | 3250 | 3250 | 3250 | 3250 | 3250 | 3250 | 3250 | 3250
|  |  | M | Diesel oil fired power plants/Steam turbine/Electricity only/M | Diesel oil fired power plants | Steam turbine | Electricity only | M | 2169.9486 | 2169.9486 | 2169.9486 | 2169.9486 | 2169.9486 | 2169.9486 | 2169.9486 | 2169.9486 | 2169.9486 | 2169.9486 | 2169.9486 | 2169.9486 | 2169.9486 | 2169.9486 | 2169.9486 | 2169.9486 | 2169.9486 | 2169.9486 | 2169.9486 | 2169.9486 | 2169.9486 | 2169.9486 | 2169.9486 | 2169.9486 | 2169.9486 | 2169.9486 | 2169.9486 | 2169.9486 | 2169.9486 | 2169.9486 | 2169.9486 | 2169.9486 | 2169.9486 | 2169.9486 | 2169.9486 | 2169.9486 | 2169.9486 | 2169.9486 | 2169.9486 | 2169.9486 | 2169.9486
|  |  | S | Diesel oil fired power plants/Steam turbine/Electricity only/S | Diesel oil fired power plants | Steam turbine | Electricity only | S | 1455.5008 | 1455.5008 | 1455.5008 | 1455.5008 | 1455.5008 | 1455.5008 | 1455.5008 | 1455.5008 | 1455.5008 | 1455.5008 | 1455.5008 | 1455.5008 | 1455.5008 | 1455.5008 | 1455.5008 | 1455.5008 | 1455.5008 | 1455.5008 | 1455.5008 | 1455.5008 | 1455.5008 | 1455.5008 | 1455.5008 | 1455.5008 | 1455.5008 | 1455.5008 | 1455.5008 | 1455.5008 | 1455.5008 | 1455.5008 | 1455.5008 | 1455.5008 | 1455.5008 | 1455.5008 | 1455.5008 | 1455.5008 | 1455.5008 | 1455.5008 | 1455.5008 | 1455.5008 | 1455.5008
|  | CHP | L | Diesel oil fired power plants/Steam turbine/CHP/L | Diesel oil fired power plants | Steam turbine | CHP | L | 3110 | 3110 | 3110 | 3110 | 3110 | 3110 | 3110 | 3110 | 3110 | 3110 | 3110 | 3110 | 3110 | 3110 | 3110 | 3110 | 3110 | 3110 | 3110 | 3110 | 3110 | 3110 | 3110 | 3110 | 3110 | 3110 | 3110 | 3110 | 3110 | 3110 | 3110 | 3110 | 3110 | 3110 | 3110 | 3110 | 3110 | 3110 | 3110 | 3110 | 3110
|  |  | M | Diesel oil fired power plants/Steam turbine/CHP/M | Diesel oil fired power plants | Steam turbine | CHP | M | 2760.2249 | 2760.2249 | 2760.2249 | 2760.2249 | 2760.2249 | 2760.2249 | 2760.2249 | 2760.2249 | 2760.2249 | 2760.2249 | 2760.2249 | 2760.2249 | 2760.2249 | 2760.2249 | 2760.2249 | 2760.2249 | 2760.2249 | 2760.2249 | 2760.2249 | 2760.2249 | 2760.2249 | 2760.2249 | 2760.2249 | 2760.2249 | 2760.2249 | 2760.2249 | 2760.2249 | 2760.2249 | 2760.2249 | 2760.2249 | 2760.2249 | 2760.2249 | 2760.2249 | 2760.2249 | 2760.2249 | 2760.2249 | 2760.2249 | 2760.2249 | 2760.2249 | 2760.2249 | 2760.2249
|  |  | S | Diesel oil fired power plants/Steam turbine/CHP/S | Diesel oil fired power plants | Steam turbine | CHP | S | 2413.0017 | 2413.0017 | 2413.0017 | 2413.0017 | 2413.0017 | 2413.0017 | 2413.0017 | 2413.0017 | 2413.0017 | 2413.0017 | 2413.0017 | 2413.0017 | 2413.0017 | 2413.0017 | 2413.0017 | 2413.0017 | 2413.0017 | 2413.0017 | 2413.0017 | 2413.0017 | 2413.0017 | 2413.0017 | 2413.0017 | 2413.0017 | 2413.0017 | 2413.0017 | 2413.0017 | 2413.0017 | 2413.0017 | 2413.0017 | 2413.0017 | 2413.0017 | 2413.0017 | 2413.0017 | 2413.0017 | 2413.0017 | 2413.0017 | 2413.0017 | 2413.0017 | 2413.0017 | 2413.0017
|  | Electricity only with CCS | L | Diesel oil fired power plants/Steam turbine/Electricity only with CCS/L | Diesel oil fired power plants | Steam turbine | Electricity only with CCS | L | Desired range of operation - actual hours 2031: 3250; Desired range of operation - actual hours 2032: 3250; Desired range of operation - actual hours 2033: 3250; Desired range of operation - actual hours 2034: 3250; Desired range of operation - actual hours 2035: 3250; Desired range of operation - actual hours 2036: 3250; Desired range of operation - actual hours 2037: 3250; Desired range of operation - actual hours 2038: 3250; Desired range of operation - actual hours 2039: 3250; Desired range of operation - actual hours 2040: 3250; Desired range of operation - actual hours 2041: 3250; Desired range of operation - actual hours 2042: 3250; Desired range of operation - actual hours 2043: 3250; Desired range of operation - actual hours 2044: 3250; Desired range of operation - actual hours 2045: 3250; Desired range of operation - actual hours 2046: 3250; Desired range of operation - actual hours 2047: 3250; Desired range of operation - actual hours 2048: 3250; Desired range of operation - actual hours 2049: 3250; Desired range of operation - actual hours 2050: 3250
|  |  | M | Diesel oil fired power plants/Steam turbine/Electricity only with CCS/M | Diesel oil fired power plants | Steam turbine | Electricity only with CCS | M | Desired range of operation - actual hours 2031: 2169.9486; Desired range of operation - actual hours 2032: 2169.9486; Desired range of operation - actual hours 2033: 2169.9486; Desired range of operation - actual hours 2034: 2169.9486; Desired range of operation - actual hours 2035: 2169.9486; Desired range of operation - actual hours 2036: 2169.9486; Desired range of operation - actual hours 2037: 2169.9486; Desired range of operation - actual hours 2038: 2169.9486; Desired range of operation - actual hours 2039: 2169.9486; Desired range of operation - actual hours 2040: 2169.9486; Desired range of operation - actual hours 2041: 2169.9486; Desired range of operation - actual hours 2042: 2169.9486; Desired range of operation - actual hours 2043: 2169.9486; Desired range of operation - actual hours 2044: 2169.9486; Desired range of operation - actual hours 2045: 2169.9486; Desired range of operation - actual hours 2046: 2169.9486; Desired range of operation - actual hours 2047: 2169.9486; Desired range of operation - actual hours 2048: 2169.9486; Desired range of operation - actual hours 2049: 2169.9486; Desired range of operation - actual hours 2050: 2169.9486
|  | CHP with CCS | L | Diesel oil fired power plants/Steam turbine/CHP with CCS/L | Diesel oil fired power plants | Steam turbine | CHP with CCS | L | Desired range of operation - actual hours 2031: 3110; Desired range of operation - actual hours 2032: 3110; Desired range of operation - actual hours 2033: 3110; Desired range of operation - actual hours 2034: 3110; Desired range of operation - actual hours 2035: 3110; Desired range of operation - actual hours 2036: 3110; Desired range of operation - actual hours 2037: 3110; Desired range of operation - actual hours 2038: 3110; Desired range of operation - actual hours 2039: 3110; Desired range of operation - actual hours 2040: 3110; Desired range of operation - actual hours 2041: 3110; Desired range of operation - actual hours 2042: 3110; Desired range of operation - actual hours 2043: 3110; Desired range of operation - actual hours 2044: 3110; Desired range of operation - actual hours 2045: 3110; Desired range of operation - actual hours 2046: 3110; Desired range of operation - actual hours 2047: 3110; Desired range of operation - actual hours 2048: 3110; Desired range of operation - actual hours 2049: 3110; Desired range of operation - actual hours 2050: 3110
|  |  | M | Diesel oil fired power plants/Steam turbine/CHP with CCS/M | Diesel oil fired power plants | Steam turbine | CHP with CCS | M | Desired range of operation - actual hours 2031: 2760.2249; Desired range of operation - actual hours 2032: 2760.2249; Desired range of operation - actual hours 2033: 2760.2249; Desired range of operation - actual hours 2034: 2760.2249; Desired range of operation - actual hours 2035: 2760.2249; Desired range of operation - actual hours 2036: 2760.2249; Desired range of operation - actual hours 2037: 2760.2249; Desired range of operation - actual hours 2038: 2760.2249; Desired range of operation - actual hours 2039: 2760.2249; Desired range of operation - actual hours 2040: 2760.2249; Desired range of operation - actual hours 2041: 2760.2249; Desired range of operation - actual hours 2042: 2760.2249; Desired range of operation - actual hours 2043: 2760.2249; Desired range of operation - actual hours 2044: 2760.2249; Desired range of operation - actual hours 2045: 2760.2249; Desired range of operation - actual hours 2046: 2760.2249; Desired range of operation - actual hours 2047: 2760.2249; Desired range of operation - actual hours 2048: 2760.2249; Desired range of operation - actual hours 2049: 2760.2249; Desired range of operation - actual hours 2050: 2760.2249
| Internal combustion engine | Electricity only | S | Diesel oil fired power plants/Internal combustion engine/Electricity only/S | Diesel oil fired power plants | Internal combustion engine | Electricity only | S | 600 | 600 | 600 | 600 | 600 | 600 | 600 | 600 | 600 | 600 | 600 | 600 | 600 | 600 | 600 | 600 | 600 | 600 | 600 | 600 | 600 | 600 | 600 | 600 | 600 | 600 | 600 | 600 | 600 | 600 | 600 | 600 | 600 | 600 | 600 | 600 | 600 | 600 | 600 | 600 | 600
|  |  | XS | Diesel oil fired power plants/Internal combustion engine/Electricity only/XS | Diesel oil fired power plants | Internal combustion engine | Electricity only | XS | 475 | 475 | 475 | 475 | 475 | 475 | 475 | 475 | 475 | 475 | 475 | 475 | 475 | 475 | 475 | 475 | 475 | 475 | 475 | 475 | 475 | 475 | 475 | 475 | 475 | 475 | 475 | 475 | 475 | 475 | 475 | 475 | 475 | 475 | 475 | 475 | 475 | 475 | 475 | 475 | 475
|  | CHP | S | Diesel oil fired power plants/Internal combustion engine/CHP/S | Diesel oil fired power plants | Internal combustion engine | CHP | S | 547.5 | 547.5 | 547.5 | 547.5 | 547.5 | 547.5 | 547.5 | 547.5 | 547.5 | 547.5 | 547.5 | 547.5 | 547.5 | 547.5 | 547.5 | 547.5 | 547.5 | 547.5 | 547.5 | 547.5 | 547.5 | 547.5 | 547.5 | 547.5 | 547.5 | 547.5 | 547.5 | 547.5 | 547.5 | 547.5 | 547.5 | 547.5 | 547.5 | 547.5 | 547.5 | 547.5 | 547.5 | 547.5 | 547.5 | 547.5 | 547.5
|  |  | XS | Diesel oil fired power plants/Internal combustion engine/CHP/XS | Diesel oil fired power plants | Internal combustion engine | CHP | XS | 432.5 | 432.5 | 432.5 | 432.5 | 432.5 | 432.5 | 432.5 | 432.5 | 432.5 | 432.5 | 432.5 | 432.5 | 432.5 | 432.5 | 432.5 | 432.5 | 432.5 | 432.5 | 432.5 | 432.5 | 432.5 | 432.5 | 432.5 | 432.5 | 432.5 | 432.5 | 432.5 | 432.5 | 432.5 | 432.5 | 432.5 | 432.5 | 432.5 | 432.5 | 432.5 | 432.5 | 432.5 | 432.5 | 432.5 | 432.5 | 432.5
Fuel oil fired power plants | Integrated gasification combined cycle | Electricity only | L | Fuel oil fired power plants/Integrated gasification combined cycle/Electricity only/L | Fuel oil fired power plants | Integrated gasification combined cycle | Electricity only | L | 7350 | 7350 | 7350 | 7350 | 7350 | 7350 | 7350 | 7350 | 7350 | 7350 | 7350 | 7350 | 7350 | 7350 | 7350 | 7350 | 7350 | 7350 | 7350 | 7350 | 7350 | 7350 | 7350 | 7350 | 7350 | 7350 | 7350 | 7350 | 7350 | 7350 | 7350 | 7350 | 7350 | 7350 | 7350 | 7350 | 7350 | 7350 | 7350 | 7350 | 7350
|  |  | M | Fuel oil fired power plants/Integrated gasification combined cycle/Electricity only/M | Fuel oil fired power plants | Integrated gasification combined cycle | Electricity only | M | 6334.5706 | 6334.5706 | 6334.5706 | 6334.5706 | 6334.5706 | 6334.5706 | 6334.5706 | 6334.5706 | 6334.5706 | 6334.5706 | 6334.5706 | 6334.5706 | 6334.5706 | 6334.5706 | 6334.5706 | 6334.5706 | 6334.5706 | 6334.5706 | 6334.5706 | 6334.5706 | 6334.5706 | 6334.5706 | 6334.5706 | 6334.5706 | 6334.5706 | 6334.5706 | 6334.5706 | 6334.5706 | 6334.5706 | 6334.5706 | 6334.5706 | 6334.5706 | 6334.5706 | 6334.5706 | 6334.5706 | 6334.5706 | 6334.5706 | 6334.5706 | 6334.5706 | 6334.5706 | 6334.5706
|  | CHP | L | Fuel oil fired power plants/Integrated gasification combined cycle/CHP/L | Fuel oil fired power plants | Integrated gasification combined cycle | CHP | L | 6995 | 6995 | 6995 | 6995 | 6995 | 6995 | 6995 | 6995 | 6995 | 6995 | 6995 | 6995 | 6995 | 6995 | 6995 | 6995 | 6995 | 6995 | 6995 | 6995 | 6995 | 6995 | 6995 | 6995 | 6995 | 6995 | 6995 | 6995 | 6995 | 6995 | 6995 | 6995 | 6995 | 6995 | 6995 | 6995 | 6995 | 6995 | 6995 | 6995 | 6995
|  |  | M | Fuel oil fired power plants/Integrated gasification combined cycle/CHP/M | Fuel oil fired power plants | Integrated gasification combined cycle | CHP | M | 5782.5358 | 5782.5358 | 5782.5358 | 5782.5358 | 5782.5358 | 5782.5358 | 5782.5358 | 5782.5358 | 5782.5358 | 5782.5358 | 5782.5358 | 5782.5358 | 5782.5358 | 5782.5358 | 5782.5358 | 5782.5358 | 5782.5358 | 5782.5358 | 5782.5358 | 5782.5358 | 5782.5358 | 5782.5358 | 5782.5358 | 5782.5358 | 5782.5358 | 5782.5358 | 5782.5358 | 5782.5358 | 5782.5358 | 5782.5358 | 5782.5358 | 5782.5358 | 5782.5358 | 5782.5358 | 5782.5358 | 5782.5358 | 5782.5358 | 5782.5358 | 5782.5358 | 5782.5358 | 5782.5358
|  | Electricity only with CCS | L | Fuel oil fired power plants/Integrated gasification combined cycle/Electricity only with CCS/L | Fuel oil fired power plants | Integrated gasification combined cycle | Electricity only with CCS | L | Desired range of operation - actual hours 2031: 7350; Desired range of operation - actual hours 2032: 7350; Desired range of operation - actual hours 2033: 7350; Desired range of operation - actual hours 2034: 7350; Desired range of operation - actual hours 2035: 7350; Desired range of operation - actual hours 2036: 7350; Desired range of operation - actual hours 2037: 7350; Desired range of operation - actual hours 2038: 7350; Desired range of operation - actual hours 2039: 7350; Desired range of operation - actual hours 2040: 7350; Desired range of operation - actual hours 2041: 7350; Desired range of operation - actual hours 2042: 7350; Desired range of operation - actual hours 2043: 7350; Desired range of operation - actual hours 2044: 7350; Desired range of operation - actual hours 2045: 7350; Desired range of operation - actual hours 2046: 7350; Desired range of operation - actual hours 2047: 7350; Desired range of operation - actual hours 2048: 7350; Desired range of operation - actual hours 2049: 7350; Desired range of operation - actual hours 2050: 7350
|  |  | M | Fuel oil fired power plants/Integrated gasification combined cycle/Electricity only with CCS/M | Fuel oil fired power plants | Integrated gasification combined cycle | Electricity only with CCS | M | Desired range of operation - actual hours 2031: 6334.5706; Desired range of operation - actual hours 2032: 6334.5706; Desired range of operation - actual hours 2033: 6334.5706; Desired range of operation - actual hours 2034: 6334.5706; Desired range of operation - actual hours 2035: 6334.5706; Desired range of operation - actual hours 2036: 6334.5706; Desired range of operation - actual hours 2037: 6334.5706; Desired range of operation - actual hours 2038: 6334.5706; Desired range of operation - actual hours 2039: 6334.5706; Desired range of operation - actual hours 2040: 6334.5706; Desired range of operation - actual hours 2041: 6334.5706; Desired range of operation - actual hours 2042: 6334.5706; Desired range of operation - actual hours 2043: 6334.5706; Desired range of operation - actual hours 2044: 6334.5706; Desired range of operation - actual hours 2045: 6334.5706; Desired range of operation - actual hours 2046: 6334.5706; Desired range of operation - actual hours 2047: 6334.5706; Desired range of operation - actual hours 2048: 6334.5706; Desired range of operation - actual hours 2049: 6334.5706; Desired range of operation - actual hours 2050: 6334.5706
|  | CHP with CCS | L | Fuel oil fired power plants/Integrated gasification combined cycle/CHP with CCS/L | Fuel oil fired power plants | Integrated gasification combined cycle | CHP with CCS | L | Desired range of operation - actual hours 2031: 6995; Desired range of operation - actual hours 2032: 6995; Desired range of operation - actual hours 2033: 6995; Desired range of operation - actual hours 2034: 6995; Desired range of operation - actual hours 2035: 6995; Desired range of operation - actual hours 2036: 6995; Desired range of operation - actual hours 2037: 6995; Desired range of operation - actual hours 2038: 6995; Desired range of operation - actual hours 2039: 6995; Desired range of operation - actual hours 2040: 6995; Desired range of operation - actual hours 2041: 6995; Desired range of operation - actual hours 2042: 6995; Desired range of operation - actual hours 2043: 6995; Desired range of operation - actual hours 2044: 6995; Desired range of operation - actual hours 2045: 6995; Desired range of operation - actual hours 2046: 6995; Desired range of operation - actual hours 2047: 6995; Desired range of operation - actual hours 2048: 6995; Desired range of operation - actual hours 2049: 6995; Desired range of operation - actual hours 2050: 6995
|  |  | M | Fuel oil fired power plants/Integrated gasification combined cycle/CHP with CCS/M | Fuel oil fired power plants | Integrated gasification combined cycle | CHP with CCS | M | Desired range of operation - actual hours 2031: 5782.5358; Desired range of operation - actual hours 2032: 5782.5358; Desired range of operation - actual hours 2033: 5782.5358; Desired range of operation - actual hours 2034: 5782.5358; Desired range of operation - actual hours 2035: 5782.5358; Desired range of operation - actual hours 2036: 5782.5358; Desired range of operation - actual hours 2037: 5782.5358; Desired range of operation - actual hours 2038: 5782.5358; Desired range of operation - actual hours 2039: 5782.5358; Desired range of operation - actual hours 2040: 5782.5358; Desired range of operation - actual hours 2041: 5782.5358; Desired range of operation - actual hours 2042: 5782.5358; Desired range of operation - actual hours 2043: 5782.5358; Desired range of operation - actual hours 2044: 5782.5358; Desired range of operation - actual hours 2045: 5782.5358; Desired range of operation - actual hours 2046: 5782.5358; Desired range of operation - actual hours 2047: 5782.5358; Desired range of operation - actual hours 2048: 5782.5358; Desired range of operation - actual hours 2049: 5782.5358; Desired range of operation - actual hours 2050: 5782.5358
| Supercritical steam turbine | Electricity only | L | Fuel oil fired power plants/Supercritical steam turbine/Electricity only/L | Fuel oil fired power plants | Supercritical steam turbine | Electricity only | L | 7425 | 7425 | 7425 | 7425 | 7425 | 7425 | 7425 | 7425 | 7425 | 7425 | 7425 | 7425 | 7425 | 7425 | 7425 | 7425 | 7425 | 7425 | 7425 | 7425 | 7425 | 7425 | 7425 | 7425 | 7425 | 7425 | 7425 | 7425 | 7425 | 7425 | 7425 | 7425 | 7425 | 7425 | 7425 | 7425 | 7425 | 7425 | 7425 | 7425 | 7425
|  |  | M | Fuel oil fired power plants/Supercritical steam turbine/Electricity only/M | Fuel oil fired power plants | Supercritical steam turbine | Electricity only | M | 6540.6381 | 6540.6381 | 6540.6381 | 6540.6381 | 6540.6381 | 6540.6381 | 6540.6381 | 6540.6381 | 6540.6381 | 6540.6381 | 6540.6381 | 6540.6381 | 6540.6381 | 6540.6381 | 6540.6381 | 6540.6381 | 6540.6381 | 6540.6381 | 6540.6381 | 6540.6381 | 6540.6381 | 6540.6381 | 6540.6381 | 6540.6381 | 6540.6381 | 6540.6381 | 6540.6381 | 6540.6381 | 6540.6381 | 6540.6381 | 6540.6381 | 6540.6381 | 6540.6381 | 6540.6381 | 6540.6381 | 6540.6381 | 6540.6381 | 6540.6381 | 6540.6381 | 6540.6381 | 6540.6381
|  | CHP | L | Fuel oil fired power plants/Supercritical steam turbine/CHP/L | Fuel oil fired power plants | Supercritical steam turbine | CHP | L | 7067.5 | 7067.5 | 7067.5 | 7067.5 | 7067.5 | 7067.5 | 7067.5 | 7067.5 | 7067.5 | 7067.5 | 7067.5 | 7067.5 | 7067.5 | 7067.5 | 7067.5 | 7067.5 | 7067.5 | 7067.5 | 7067.5 | 7067.5 | 7067.5 | 7067.5 | 7067.5 | 7067.5 | 7067.5 | 7067.5 | 7067.5 | 7067.5 | 7067.5 | 7067.5 | 7067.5 | 7067.5 | 7067.5 | 7067.5 | 7067.5 | 7067.5 | 7067.5 | 7067.5 | 7067.5 | 7067.5 | 7067.5
|  |  | M | Fuel oil fired power plants/Supercritical steam turbine/CHP/M | Fuel oil fired power plants | Supercritical steam turbine | CHP | M | 6263.0786 | 6263.0786 | 6263.0786 | 6263.0786 | 6263.0786 | 6263.0786 | 6263.0786 | 6263.0786 | 6263.0786 | 6263.0786 | 6263.0786 | 6263.0786 | 6263.0786 | 6263.0786 | 6263.0786 | 6263.0786 | 6263.0786 | 6263.0786 | 6263.0786 | 6263.0786 | 6263.0786 | 6263.0786 | 6263.0786 | 6263.0786 | 6263.0786 | 6263.0786 | 6263.0786 | 6263.0786 | 6263.0786 | 6263.0786 | 6263.0786 | 6263.0786 | 6263.0786 | 6263.0786 | 6263.0786 | 6263.0786 | 6263.0786 | 6263.0786 | 6263.0786 | 6263.0786 | 6263.0786
|  | Electricity only with CCS | L | Fuel oil fired power plants/Supercritical steam turbine/Electricity only with CCS/L | Fuel oil fired power plants | Supercritical steam turbine | Electricity only with CCS | L | Desired range of operation - actual hours 2031: 7425; Desired range of operation - actual hours 2032: 7425; Desired range of operation - actual hours 2033: 7425; Desired range of operation - actual hours 2034: 7425; Desired range of operation - actual hours 2035: 7425; Desired range of operation - actual hours 2036: 7425; Desired range of operation - actual hours 2037: 7425; Desired range of operation - actual hours 2038: 7425; Desired range of operation - actual hours 2039: 7425; Desired range of operation - actual hours 2040: 7425; Desired range of operation - actual hours 2041: 7425; Desired range of operation - actual hours 2042: 7425; Desired range of operation - actual hours 2043: 7425; Desired range of operation - actual hours 2044: 7425; Desired range of operation - actual hours 2045: 7425; Desired range of operation - actual hours 2046: 7425; Desired range of operation - actual hours 2047: 7425; Desired range of operation - actual hours 2048: 7425; Desired range of operation - actual hours 2049: 7425; Desired range of operation - actual hours 2050: 7425
|  |  | M | Fuel oil fired power plants/Supercritical steam turbine/Electricity only with CCS/M | Fuel oil fired power plants | Supercritical steam turbine | Electricity only with CCS | M | Desired range of operation - actual hours 2031: 6540.6381; Desired range of operation - actual hours 2032: 6540.6381; Desired range of operation - actual hours 2033: 6540.6381; Desired range of operation - actual hours 2034: 6540.6381; Desired range of operation - actual hours 2035: 6540.6381; Desired range of operation - actual hours 2036: 6540.6381; Desired range of operation - actual hours 2037: 6540.6381; Desired range of operation - actual hours 2038: 6540.6381; Desired range of operation - actual hours 2039: 6540.6381; Desired range of operation - actual hours 2040: 6540.6381; Desired range of operation - actual hours 2041: 6540.6381; Desired range of operation - actual hours 2042: 6540.6381; Desired range of operation - actual hours 2043: 6540.6381; Desired range of operation - actual hours 2044: 6540.6381; Desired range of operation - actual hours 2045: 6540.6381; Desired range of operation - actual hours 2046: 6540.6381; Desired range of operation - actual hours 2047: 6540.6381; Desired range of operation - actual hours 2048: 6540.6381; Desired range of operation - actual hours 2049: 6540.6381; Desired range of operation - actual hours 2050: 6540.6381
|  | CHP with CCS | L | Fuel oil fired power plants/Supercritical steam turbine/CHP with CCS/L | Fuel oil fired power plants | Supercritical steam turbine | CHP with CCS | L | Desired range of operation - actual hours 2031: 7067.5; Desired range of operation - actual hours 2032: 7067.5; Desired range of operation - actual hours 2033: 7067.5; Desired range of operation - actual hours 2034: 7067.5; Desired range of operation - actual hours 2035: 7067.5; Desired range of operation - actual hours 2036: 7067.5; Desired range of operation - actual hours 2037: 7067.5; Desired range of operation - actual hours 2038: 7067.5; Desired range of operation - actual hours 2039: 7067.5; Desired range of operation - actual hours 2040: 7067.5; Desired range of operation - actual hours 2041: 7067.5; Desired range of operation - actual hours 2042: 7067.5; Desired range of operation - actual hours 2043: 7067.5; Desired range of operation - actual hours 2044: 7067.5; Desired range of operation - actual hours 2045: 7067.5; Desired range of operation - actual hours 2046: 7067.5; Desired range of operation - actual hours 2047: 7067.5; Desired range of operation - actual hours 2048: 7067.5; Desired range of operation - actual hours 2049: 7067.5; Desired range of operation - actual hours 2050: 7067.5
|  |  | M | Fuel oil fired power plants/Supercritical steam turbine/CHP with CCS/M | Fuel oil fired power plants | Supercritical steam turbine | CHP with CCS | M | Desired range of operation - actual hours 2031: 6263.0786; Desired range of operation - actual hours 2032: 6263.0786; Desired range of operation - actual hours 2033: 6263.0786; Desired range of operation - actual hours 2034: 6263.0786; Desired range of operation - actual hours 2035: 6263.0786; Desired range of operation - actual hours 2036: 6263.0786; Desired range of operation - actual hours 2037: 6263.0786; Desired range of operation - actual hours 2038: 6263.0786; Desired range of operation - actual hours 2039: 6263.0786; Desired range of operation - actual hours 2040: 6263.0786; Desired range of operation - actual hours 2041: 6263.0786; Desired range of operation - actual hours 2042: 6263.0786; Desired range of operation - actual hours 2043: 6263.0786; Desired range of operation - actual hours 2044: 6263.0786; Desired range of operation - actual hours 2045: 6263.0786; Desired range of operation - actual hours 2046: 6263.0786; Desired range of operation - actual hours 2047: 6263.0786; Desired range of operation - actual hours 2048: 6263.0786; Desired range of operation - actual hours 2049: 6263.0786; Desired range of operation - actual hours 2050: 6263.0786
| Steam turbine | Electricity only | L | Fuel oil fired power plants/Steam turbine/Electricity only/L | Fuel oil fired power plants | Steam turbine | Electricity only | L | 6950 | 6950 | 6950 | 6950 | 6950 | 6950 | 6950 | 6950 | 6950 | 6950 | 6950 | 6950 | 6950 | 6950 | 6950 | 6950 | 6950 | 6950 | 6950 | 6950 | 6950 | 6950 | 6950 | 6950 | 6950 | 6950 | 6950 | 6950 | 6950 | 6950 | 6950 | 6950 | 6950 | 6950 | 6950 | 6950 | 6950 | 6950 | 6950 | 6950 | 6950
|  |  | M | Fuel oil fired power plants/Steam turbine/Electricity only/M | Fuel oil fired power plants | Steam turbine | Electricity only | M | 6373.0794 | 6373.0794 | 6373.0794 | 6373.0794 | 6373.0794 | 6373.0794 | 6373.0794 | 6373.0794 | 6373.0794 | 6373.0794 | 6373.0794 | 6373.0794 | 6373.0794 | 6373.0794 | 6373.0794 | 6373.0794 | 6373.0794 | 6373.0794 | 6373.0794 | 6373.0794 | 6373.0794 | 6373.0794 | 6373.0794 | 6373.0794 | 6373.0794 | 6373.0794 | 6373.0794 | 6373.0794 | 6373.0794 | 6373.0794 | 6373.0794 | 6373.0794 | 6373.0794 | 6373.0794 | 6373.0794 | 6373.0794 | 6373.0794 | 6373.0794 | 6373.0794 | 6373.0794 | 6373.0794
|  |  | S | Fuel oil fired power plants/Steam turbine/Electricity only/S | Fuel oil fired power plants | Steam turbine | Electricity only | S | 5716.0431 | 5716.0431 | 5716.0431 | 5716.0431 | 5716.0431 | 5716.0431 | 5716.0431 | 5716.0431 | 5716.0431 | 5716.0431 | 5716.0431 | 5716.0431 | 5716.0431 | 5716.0431 | 5716.0431 | 5716.0431 | 5716.0431 | 5716.0431 | 5716.0431 | 5716.0431 | 5716.0431 | 5716.0431 | 5716.0431 | 5716.0431 | 5716.0431 | 5716.0431 | 5716.0431 | 5716.0431 | 5716.0431 | 5716.0431 | 5716.0431 | 5716.0431 | 5716.0431 | 5716.0431 | 5716.0431 | 5716.0431 | 5716.0431 | 5716.0431 | 5716.0431 | 5716.0431 | 5716.0431
|  |  | XS | Fuel oil fired power plants/Steam turbine/Electricity only/XS | Fuel oil fired power plants | Steam turbine | Electricity only | XS | 5383.0116 | 5383.0116 | 5383.0116 | 5383.0116 | 5383.0116 | 5383.0116 | 5383.0116 | 5383.0116 | 5383.0116 | 5383.0116 | 5383.0116 | 5383.0116 | 5383.0116 | 5383.0116 | 5383.0116 | 5383.0116 | 5383.0116 | 5383.0116 | 5383.0116 | 5383.0116 | 5383.0116 | 5383.0116 | 5383.0116 | 5383.0116 | 5383.0116 | 5383.0116 | 5383.0116 | 5383.0116 | 5383.0116 | 5383.0116 | 5383.0116 | 5383.0116 | 5383.0116 | 5383.0116 | 5383.0116 | 5383.0116 | 5383.0116 | 5383.0116 | 5383.0116 | 5383.0116 | 5383.0116
|  | CHP | L | Fuel oil fired power plants/Steam turbine/CHP/L | Fuel oil fired power plants | Steam turbine | CHP | L | 6267.5 | 6267.5 | 6267.5 | 6267.5 | 6267.5 | 6267.5 | 6267.5 | 6267.5 | 6267.5 | 6267.5 | 6267.5 | 6267.5 | 6267.5 | 6267.5 | 6267.5 | 6267.5 | 6267.5 | 6267.5 | 6267.5 | 6267.5 | 6267.5 | 6267.5 | 6267.5 | 6267.5 | 6267.5 | 6267.5 | 6267.5 | 6267.5 | 6267.5 | 6267.5 | 6267.5 | 6267.5 | 6267.5 | 6267.5 | 6267.5 | 6267.5 | 6267.5 | 6267.5 | 6267.5 | 6267.5 | 6267.5
|  |  | M | Fuel oil fired power plants/Steam turbine/CHP/M | Fuel oil fired power plants | Steam turbine | CHP | M | 5761.4044 | 5761.4044 | 5761.4044 | 5761.4044 | 5761.4044 | 5761.4044 | 5761.4044 | 5761.4044 | 5761.4044 | 5761.4044 | 5761.4044 | 5761.4044 | 5761.4044 | 5761.4044 | 5761.4044 | 5761.4044 | 5761.4044 | 5761.4044 | 5761.4044 | 5761.4044 | 5761.4044 | 5761.4044 | 5761.4044 | 5761.4044 | 5761.4044 | 5761.4044 | 5761.4044 | 5761.4044 | 5761.4044 | 5761.4044 | 5761.4044 | 5761.4044 | 5761.4044 | 5761.4044 | 5761.4044 | 5761.4044 | 5761.4044 | 5761.4044 | 5761.4044 | 5761.4044 | 5761.4044
|  |  | S | Fuel oil fired power plants/Steam turbine/CHP/S | Fuel oil fired power plants | Steam turbine | CHP | S | 5183.6736 | 5183.6736 | 5183.6736 | 5183.6736 | 5183.6736 | 5183.6736 | 5183.6736 | 5183.6736 | 5183.6736 | 5183.6736 | 5183.6736 | 5183.6736 | 5183.6736 | 5183.6736 | 5183.6736 | 5183.6736 | 5183.6736 | 5183.6736 | 5183.6736 | 5183.6736 | 5183.6736 | 5183.6736 | 5183.6736 | 5183.6736 | 5183.6736 | 5183.6736 | 5183.6736 | 5183.6736 | 5183.6736 | 5183.6736 | 5183.6736 | 5183.6736 | 5183.6736 | 5183.6736 | 5183.6736 | 5183.6736 | 5183.6736 | 5183.6736 | 5183.6736 | 5183.6736 | 5183.6736
|  |  | XS | Fuel oil fired power plants/Steam turbine/CHP/XS | Fuel oil fired power plants | Steam turbine | CHP | XS | 4890.2017 | 4890.2017 | 4890.2017 | 4890.2017 | 4890.2017 | 4890.2017 | 4890.2017 | 4890.2017 | 4890.2017 | 4890.2017 | 4890.2017 | 4890.2017 | 4890.2017 | 4890.2017 | 4890.2017 | 4890.2017 | 4890.2017 | 4890.2017 | 4890.2017 | 4890.2017 | 4890.2017 | 4890.2017 | 4890.2017 | 4890.2017 | 4890.2017 | 4890.2017 | 4890.2017 | 4890.2017 | 4890.2017 | 4890.2017 | 4890.2017 | 4890.2017 | 4890.2017 | 4890.2017 | 4890.2017 | 4890.2017 | 4890.2017 | 4890.2017 | 4890.2017 | 4890.2017 | 4890.2017
|  | Electricity only with CCS | L | Fuel oil fired power plants/Steam turbine/Electricity only with CCS/L | Fuel oil fired power plants | Steam turbine | Electricity only with CCS | L | Desired range of operation - actual hours 2031: 6950; Desired range of operation - actual hours 2032: 6950; Desired range of operation - actual hours 2033: 6950; Desired range of operation - actual hours 2034: 6950; Desired range of operation - actual hours 2035: 6950; Desired range of operation - actual hours 2036: 6950; Desired range of operation - actual hours 2037: 6950; Desired range of operation - actual hours 2038: 6950; Desired range of operation - actual hours 2039: 6950; Desired range of operation - actual hours 2040: 6950; Desired range of operation - actual hours 2041: 6950; Desired range of operation - actual hours 2042: 6950; Desired range of operation - actual hours 2043: 6950; Desired range of operation - actual hours 2044: 6950; Desired range of operation - actual hours 2045: 6950; Desired range of operation - actual hours 2046: 6950; Desired range of operation - actual hours 2047: 6950; Desired range of operation - actual hours 2048: 6950; Desired range of operation - actual hours 2049: 6950; Desired range of operation - actual hours 2050: 6950
|  |  | M | Fuel oil fired power plants/Steam turbine/Electricity only with CCS/M | Fuel oil fired power plants | Steam turbine | Electricity only with CCS | M | Desired range of operation - actual hours 2031: 6373.0794; Desired range of operation - actual hours 2032: 6373.0794; Desired range of operation - actual hours 2033: 6373.0794; Desired range of operation - actual hours 2034: 6373.0794; Desired range of operation - actual hours 2035: 6373.0794; Desired range of operation - actual hours 2036: 6373.0794; Desired range of operation - actual hours 2037: 6373.0794; Desired range of operation - actual hours 2038: 6373.0794; Desired range of operation - actual hours 2039: 6373.0794; Desired range of operation - actual hours 2040: 6373.0794; Desired range of operation - actual hours 2041: 6373.0794; Desired range of operation - actual hours 2042: 6373.0794; Desired range of operation - actual hours 2043: 6373.0794; Desired range of operation - actual hours 2044: 6373.0794; Desired range of operation - actual hours 2045: 6373.0794; Desired range of operation - actual hours 2046: 6373.0794; Desired range of operation - actual hours 2047: 6373.0794; Desired range of operation - actual hours 2048: 6373.0794; Desired range of operation - actual hours 2049: 6373.0794; Desired range of operation - actual hours 2050: 6373.0794
|  | CHP with CCS | L | Fuel oil fired power plants/Steam turbine/CHP with CCS/L | Fuel oil fired power plants | Steam turbine | CHP with CCS | L | Desired range of operation - actual hours 2031: 6267.5; Desired range of operation - actual hours 2032: 6267.5; Desired range of operation - actual hours 2033: 6267.5; Desired range of operation - actual hours 2034: 6267.5; Desired range of operation - actual hours 2035: 6267.5; Desired range of operation - actual hours 2036: 6267.5; Desired range of operation - actual hours 2037: 6267.5; Desired range of operation - actual hours 2038: 6267.5; Desired range of operation - actual hours 2039: 6267.5; Desired range of operation - actual hours 2040: 6267.5; Desired range of operation - actual hours 2041: 6267.5; Desired range of operation - actual hours 2042: 6267.5; Desired range of operation - actual hours 2043: 6267.5; Desired range of operation - actual hours 2044: 6267.5; Desired range of operation - actual hours 2045: 6267.5; Desired range of operation - actual hours 2046: 6267.5; Desired range of operation - actual hours 2047: 6267.5; Desired range of operation - actual hours 2048: 6267.5; Desired range of operation - actual hours 2049: 6267.5; Desired range of operation - actual hours 2050: 6267.5
|  |  | M | Fuel oil fired power plants/Steam turbine/CHP with CCS/M | Fuel oil fired power plants | Steam turbine | CHP with CCS | M | Desired range of operation - actual hours 2031: 5761.4044; Desired range of operation - actual hours 2032: 5761.4044; Desired range of operation - actual hours 2033: 5761.4044; Desired range of operation - actual hours 2034: 5761.4044; Desired range of operation - actual hours 2035: 5761.4044; Desired range of operation - actual hours 2036: 5761.4044; Desired range of operation - actual hours 2037: 5761.4044; Desired range of operation - actual hours 2038: 5761.4044; Desired range of operation - actual hours 2039: 5761.4044; Desired range of operation - actual hours 2040: 5761.4044; Desired range of operation - actual hours 2041: 5761.4044; Desired range of operation - actual hours 2042: 5761.4044; Desired range of operation - actual hours 2043: 5761.4044; Desired range of operation - actual hours 2044: 5761.4044; Desired range of operation - actual hours 2045: 5761.4044; Desired range of operation - actual hours 2046: 5761.4044; Desired range of operation - actual hours 2047: 5761.4044; Desired range of operation - actual hours 2048: 5761.4044; Desired range of operation - actual hours 2049: 5761.4044; Desired range of operation - actual hours 2050: 5761.4044
Biomass and waste fired power plants | Integrated gasification combined cycle | Electricity only | L | Biomass and waste fired power plants/Integrated gasification combined cycle/Electricity only/L | Biomass and waste fired power plants | Integrated gasification combined cycle | Electricity only | L | 8425 | 8425 | 8425 | 8425 | 8425 | 8425 | 8425 | 8425 | 8425 | 8425 | 8425 | 8425 | 8425 | 8425 | 8425 | 8425 | 8425 | 8425 | 8425 | 8425 | 8425 | 8425 | 8425 | 8425 | 8425 | 8425 | 8425 | 8425 | 8425 | 8425 | 8425 | 8425 | 8425 | 8425 | 8425 | 8425 | 8425 | 8425 | 8425 | 8425 | 8425
|  |  | M | Biomass and waste fired power plants/Integrated gasification combined cycle/Electricity only/M | Biomass and waste fired power plants | Integrated gasification combined cycle | Electricity only | M | 7256.9816 | 7256.9816 | 7256.9816 | 7256.9816 | 7256.9816 | 7256.9816 | 7256.9816 | 7256.9816 | 7256.9816 | 7256.9816 | 7256.9816 | 7256.9816 | 7256.9816 | 7256.9816 | 7256.9816 | 7256.9816 | 7256.9816 | 7256.9816 | 7256.9816 | 7256.9816 | 7256.9816 | 7256.9816 | 7256.9816 | 7256.9816 | 7256.9816 | 7256.9816 | 7256.9816 | 7256.9816 | 7256.9816 | 7256.9816 | 7256.9816 | 7256.9816 | 7256.9816 | 7256.9816 | 7256.9816 | 7256.9816 | 7256.9816 | 7256.9816 | 7256.9816 | 7256.9816 | 7256.9816
|  | CHP | L | Biomass and waste fired power plants/Integrated gasification combined cycle/CHP/L | Biomass and waste fired power plants | Integrated gasification combined cycle | CHP | L | 8015 | 8015 | 8015 | 8015 | 8015 | 8015 | 8015 | 8015 | 8015 | 8015 | 8015 | 8015 | 8015 | 8015 | 8015 | 8015 | 8015 | 8015 | 8015 | 8015 | 8015 | 8015 | 8015 | 8015 | 8015 | 8015 | 8015 | 8015 | 8015 | 8015 | 8015 | 8015 | 8015 | 8015 | 8015 | 8015 | 8015 | 8015 | 8015 | 8015 | 8015
|  |  | M | Biomass and waste fired power plants/Integrated gasification combined cycle/CHP/M | Biomass and waste fired power plants | Integrated gasification combined cycle | CHP | M | 6620.8788 | 6620.8788 | 6620.8788 | 6620.8788 | 6620.8788 | 6620.8788 | 6620.8788 | 6620.8788 | 6620.8788 | 6620.8788 | 6620.8788 | 6620.8788 | 6620.8788 | 6620.8788 | 6620.8788 | 6620.8788 | 6620.8788 | 6620.8788 | 6620.8788 | 6620.8788 | 6620.8788 | 6620.8788 | 6620.8788 | 6620.8788 | 6620.8788 | 6620.8788 | 6620.8788 | 6620.8788 | 6620.8788 | 6620.8788 | 6620.8788 | 6620.8788 | 6620.8788 | 6620.8788 | 6620.8788 | 6620.8788 | 6620.8788 | 6620.8788 | 6620.8788 | 6620.8788 | 6620.8788
|  | Electricity only with CCS | L | Biomass and waste fired power plants/Integrated gasification combined cycle/Electricity only with CCS/L | Biomass and waste fired power plants | Integrated gasification combined cycle | Electricity only with CCS | L | Desired range of operation - actual hours 2031: 8425; Desired range of operation - actual hours 2032: 8425; Desired range of operation - actual hours 2033: 8425; Desired range of operation - actual hours 2034: 8425; Desired range of operation - actual hours 2035: 8425; Desired range of operation - actual hours 2036: 8425; Desired range of operation - actual hours 2037: 8425; Desired range of operation - actual hours 2038: 8425; Desired range of operation - actual hours 2039: 8425; Desired range of operation - actual hours 2040: 8425; Desired range of operation - actual hours 2041: 8425; Desired range of operation - actual hours 2042: 8425; Desired range of operation - actual hours 2043: 8425; Desired range of operation - actual hours 2044: 8425; Desired range of operation - actual hours 2045: 8425; Desired range of operation - actual hours 2046: 8425; Desired range of operation - actual hours 2047: 8425; Desired range of operation - actual hours 2048: 8425; Desired range of operation - actual hours 2049: 8425; Desired range of operation - actual hours 2050: 8425
|  |  | M | Biomass and waste fired power plants/Integrated gasification combined cycle/Electricity only with CCS/M | Biomass and waste fired power plants | Integrated gasification combined cycle | Electricity only with CCS | M | Desired range of operation - actual hours 2031: 7256.9816; Desired range of operation - actual hours 2032: 7256.9816; Desired range of operation - actual hours 2033: 7256.9816; Desired range of operation - actual hours 2034: 7256.9816; Desired range of operation - actual hours 2035: 7256.9816; Desired range of operation - actual hours 2036: 7256.9816; Desired range of operation - actual hours 2037: 7256.9816; Desired range of operation - actual hours 2038: 7256.9816; Desired range of operation - actual hours 2039: 7256.9816; Desired range of operation - actual hours 2040: 7256.9816; Desired range of operation - actual hours 2041: 7256.9816; Desired range of operation - actual hours 2042: 7256.9816; Desired range of operation - actual hours 2043: 7256.9816; Desired range of operation - actual hours 2044: 7256.9816; Desired range of operation - actual hours 2045: 7256.9816; Desired range of operation - actual hours 2046: 7256.9816; Desired range of operation - actual hours 2047: 7256.9816; Desired range of operation - actual hours 2048: 7256.9816; Desired range of operation - actual hours 2049: 7256.9816; Desired range of operation - actual hours 2050: 7256.9816
|  | CHP with CCS | L | Biomass and waste fired power plants/Integrated gasification combined cycle/CHP with CCS/L | Biomass and waste fired power plants | Integrated gasification combined cycle | CHP with CCS | L | Desired range of operation - actual hours 2031: 8015; Desired range of operation - actual hours 2032: 8015; Desired range of operation - actual hours 2033: 8015; Desired range of operation - actual hours 2034: 8015; Desired range of operation - actual hours 2035: 8015; Desired range of operation - actual hours 2036: 8015; Desired range of operation - actual hours 2037: 8015; Desired range of operation - actual hours 2038: 8015; Desired range of operation - actual hours 2039: 8015; Desired range of operation - actual hours 2040: 8015; Desired range of operation - actual hours 2041: 8015; Desired range of operation - actual hours 2042: 8015; Desired range of operation - actual hours 2043: 8015; Desired range of operation - actual hours 2044: 8015; Desired range of operation - actual hours 2045: 8015; Desired range of operation - actual hours 2046: 8015; Desired range of operation - actual hours 2047: 8015; Desired range of operation - actual hours 2048: 8015; Desired range of operation - actual hours 2049: 8015; Desired range of operation - actual hours 2050: 8015
|  |  | M | Biomass and waste fired power plants/Integrated gasification combined cycle/CHP with CCS/M | Biomass and waste fired power plants | Integrated gasification combined cycle | CHP with CCS | M | Desired range of operation - actual hours 2031: 6620.8788; Desired range of operation - actual hours 2032: 6620.8788; Desired range of operation - actual hours 2033: 6620.8788; Desired range of operation - actual hours 2034: 6620.8788; Desired range of operation - actual hours 2035: 6620.8788; Desired range of operation - actual hours 2036: 6620.8788; Desired range of operation - actual hours 2037: 6620.8788; Desired range of operation - actual hours 2038: 6620.8788; Desired range of operation - actual hours 2039: 6620.8788; Desired range of operation - actual hours 2040: 6620.8788; Desired range of operation - actual hours 2041: 6620.8788; Desired range of operation - actual hours 2042: 6620.8788; Desired range of operation - actual hours 2043: 6620.8788; Desired range of operation - actual hours 2044: 6620.8788; Desired range of operation - actual hours 2045: 6620.8788; Desired range of operation - actual hours 2046: 6620.8788; Desired range of operation - actual hours 2047: 6620.8788; Desired range of operation - actual hours 2048: 6620.8788; Desired range of operation - actual hours 2049: 6620.8788; Desired range of operation - actual hours 2050: 6620.8788
| Fluidized bed combustion | Electricity only | L | Biomass and waste fired power plants/Fluidized bed combustion/Electricity only/L | Biomass and waste fired power plants | Fluidized bed combustion | Electricity only | L | 7000 | 7000 | 7000 | 7000 | 7000 | 7000 | 7000 | 7000 | 7000 | 7000 | 7000 | 7000 | 7000 | 7000 | 7000 | 7000 | 7000 | 7000 | 7000 | 7000 | 7000 | 7000 | 7000 | 7000 | 7000 | 7000 | 7000 | 7000 | 7000 | 7000 | 7000 | 7000 | 7000 | 7000 | 7000 | 7000 | 7000 | 7000 | 7000 | 7000 | 7000
|  |  | M | Biomass and waste fired power plants/Fluidized bed combustion/Electricity only/M | Biomass and waste fired power plants | Fluidized bed combustion | Electricity only | M | 6429.0633 | 6429.0633 | 6429.0633 | 6429.0633 | 6429.0633 | 6429.0633 | 6429.0633 | 6429.0633 | 6429.0633 | 6429.0633 | 6429.0633 | 6429.0633 | 6429.0633 | 6429.0633 | 6429.0633 | 6429.0633 | 6429.0633 | 6429.0633 | 6429.0633 | 6429.0633 | 6429.0633 | 6429.0633 | 6429.0633 | 6429.0633 | 6429.0633 | 6429.0633 | 6429.0633 | 6429.0633 | 6429.0633 | 6429.0633 | 6429.0633 | 6429.0633 | 6429.0633 | 6429.0633 | 6429.0633 | 6429.0633 | 6429.0633 | 6429.0633 | 6429.0633 | 6429.0633 | 6429.0633
|  |  | S | Biomass and waste fired power plants/Fluidized bed combustion/Electricity only/S | Biomass and waste fired power plants | Fluidized bed combustion | Electricity only | S | 5777.8729 | 5777.8729 | 5777.8729 | 5777.8729 | 5777.8729 | 5777.8729 | 5777.8729 | 5777.8729 | 5777.8729 | 5777.8729 | 5777.8729 | 5777.8729 | 5777.8729 | 5777.8729 | 5777.8729 | 5777.8729 | 5777.8729 | 5777.8729 | 5777.8729 | 5777.8729 | 5777.8729 | 5777.8729 | 5777.8729 | 5777.8729 | 5777.8729 | 5777.8729 | 5777.8729 | 5777.8729 | 5777.8729 | 5777.8729 | 5777.8729 | 5777.8729 | 5777.8729 | 5777.8729 | 5777.8729 | 5777.8729 | 5777.8729 | 5777.8729 | 5777.8729 | 5777.8729 | 5777.8729
|  |  | XS | Biomass and waste fired power plants/Fluidized bed combustion/Electricity only/XS | Biomass and waste fired power plants | Fluidized bed combustion | Electricity only | XS | 5447.3484 | 5447.3484 | 5447.3484 | 5447.3484 | 5447.3484 | 5447.3484 | 5447.3484 | 5447.3484 | 5447.3484 | 5447.3484 | 5447.3484 | 5447.3484 | 5447.3484 | 5447.3484 | 5447.3484 | 5447.3484 | 5447.3484 | 5447.3484 | 5447.3484 | 5447.3484 | 5447.3484 | 5447.3484 | 5447.3484 | 5447.3484 | 5447.3484 | 5447.3484 | 5447.3484 | 5447.3484 | 5447.3484 | 5447.3484 | 5447.3484 | 5447.3484 | 5447.3484 | 5447.3484 | 5447.3484 | 5447.3484 | 5447.3484 | 5447.3484 | 5447.3484 | 5447.3484 | 5447.3484
|  | CHP | L | Biomass and waste fired power plants/Fluidized bed combustion/CHP/L | Biomass and waste fired power plants | Fluidized bed combustion | CHP | L | 6325 | 6325 | 6325 | 6325 | 6325 | 6325 | 6325 | 6325 | 6325 | 6325 | 6325 | 6325 | 6325 | 6325 | 6325 | 6325 | 6325 | 6325 | 6325 | 6325 | 6325 | 6325 | 6325 | 6325 | 6325 | 6325 | 6325 | 6325 | 6325 | 6325 | 6325 | 6325 | 6325 | 6325 | 6325 | 6325 | 6325 | 6325 | 6325 | 6325 | 6325
|  |  | M | Biomass and waste fired power plants/Fluidized bed combustion/CHP/M | Biomass and waste fired power plants | Fluidized bed combustion | CHP | M | 5823.336 | 5823.336 | 5823.336 | 5823.336 | 5823.336 | 5823.336 | 5823.336 | 5823.336 | 5823.336 | 5823.336 | 5823.336 | 5823.336 | 5823.336 | 5823.336 | 5823.336 | 5823.336 | 5823.336 | 5823.336 | 5823.336 | 5823.336 | 5823.336 | 5823.336 | 5823.336 | 5823.336 | 5823.336 | 5823.336 | 5823.336 | 5823.336 | 5823.336 | 5823.336 | 5823.336 | 5823.336 | 5823.336 | 5823.336 | 5823.336 | 5823.336 | 5823.336 | 5823.336 | 5823.336 | 5823.336 | 5823.336
|  |  | S | Biomass and waste fired power plants/Fluidized bed combustion/CHP/S | Biomass and waste fired power plants | Fluidized bed combustion | CHP | S | 5249.7722 | 5249.7722 | 5249.7722 | 5249.7722 | 5249.7722 | 5249.7722 | 5249.7722 | 5249.7722 | 5249.7722 | 5249.7722 | 5249.7722 | 5249.7722 | 5249.7722 | 5249.7722 | 5249.7722 | 5249.7722 | 5249.7722 | 5249.7722 | 5249.7722 | 5249.7722 | 5249.7722 | 5249.7722 | 5249.7722 | 5249.7722 | 5249.7722 | 5249.7722 | 5249.7722 | 5249.7722 | 5249.7722 | 5249.7722 | 5249.7722 | 5249.7722 | 5249.7722 | 5249.7722 | 5249.7722 | 5249.7722 | 5249.7722 | 5249.7722 | 5249.7722 | 5249.7722 | 5249.7722
|  |  | XS | Biomass and waste fired power plants/Fluidized bed combustion/CHP/XS | Biomass and waste fired power plants | Fluidized bed combustion | CHP | XS | 4957.9981 | 4957.9981 | 4957.9981 | 4957.9981 | 4957.9981 | 4957.9981 | 4957.9981 | 4957.9981 | 4957.9981 | 4957.9981 | 4957.9981 | 4957.9981 | 4957.9981 | 4957.9981 | 4957.9981 | 4957.9981 | 4957.9981 | 4957.9981 | 4957.9981 | 4957.9981 | 4957.9981 | 4957.9981 | 4957.9981 | 4957.9981 | 4957.9981 | 4957.9981 | 4957.9981 | 4957.9981 | 4957.9981 | 4957.9981 | 4957.9981 | 4957.9981 | 4957.9981 | 4957.9981 | 4957.9981 | 4957.9981 | 4957.9981 | 4957.9981 | 4957.9981 | 4957.9981 | 4957.9981
|  | Electricity only with CCS | L | Biomass and waste fired power plants/Fluidized bed combustion/Electricity only with CCS/L | Biomass and waste fired power plants | Fluidized bed combustion | Electricity only with CCS | L | Desired range of operation - actual hours 2031: 7000; Desired range of operation - actual hours 2032: 7000; Desired range of operation - actual hours 2033: 7000; Desired range of operation - actual hours 2034: 7000; Desired range of operation - actual hours 2035: 7000; Desired range of operation - actual hours 2036: 7000; Desired range of operation - actual hours 2037: 7000; Desired range of operation - actual hours 2038: 7000; Desired range of operation - actual hours 2039: 7000; Desired range of operation - actual hours 2040: 7000; Desired range of operation - actual hours 2041: 7000; Desired range of operation - actual hours 2042: 7000; Desired range of operation - actual hours 2043: 7000; Desired range of operation - actual hours 2044: 7000; Desired range of operation - actual hours 2045: 7000; Desired range of operation - actual hours 2046: 7000; Desired range of operation - actual hours 2047: 7000; Desired range of operation - actual hours 2048: 7000; Desired range of operation - actual hours 2049: 7000; Desired range of operation - actual hours 2050: 7000
|  |  | M | Biomass and waste fired power plants/Fluidized bed combustion/Electricity only with CCS/M | Biomass and waste fired power plants | Fluidized bed combustion | Electricity only with CCS | M | Desired range of operation - actual hours 2031: 6429.0633; Desired range of operation - actual hours 2032: 6429.0633; Desired range of operation - actual hours 2033: 6429.0633; Desired range of operation - actual hours 2034: 6429.0633; Desired range of operation - actual hours 2035: 6429.0633; Desired range of operation - actual hours 2036: 6429.0633; Desired range of operation - actual hours 2037: 6429.0633; Desired range of operation - actual hours 2038: 6429.0633; Desired range of operation - actual hours 2039: 6429.0633; Desired range of operation - actual hours 2040: 6429.0633; Desired range of operation - actual hours 2041: 6429.0633; Desired range of operation - actual hours 2042: 6429.0633; Desired range of operation - actual hours 2043: 6429.0633; Desired range of operation - actual hours 2044: 6429.0633; Desired range of operation - actual hours 2045: 6429.0633; Desired range of operation - actual hours 2046: 6429.0633; Desired range of operation - actual hours 2047: 6429.0633; Desired range of operation - actual hours 2048: 6429.0633; Desired range of operation - actual hours 2049: 6429.0633; Desired range of operation - actual hours 2050: 6429.0633
|  | CHP with CCS | L | Biomass and waste fired power plants/Fluidized bed combustion/CHP with CCS/L | Biomass and waste fired power plants | Fluidized bed combustion | CHP with CCS | L | Desired range of operation - actual hours 2031: 6325; Desired range of operation - actual hours 2032: 6325; Desired range of operation - actual hours 2033: 6325; Desired range of operation - actual hours 2034: 6325; Desired range of operation - actual hours 2035: 6325; Desired range of operation - actual hours 2036: 6325; Desired range of operation - actual hours 2037: 6325; Desired range of operation - actual hours 2038: 6325; Desired range of operation - actual hours 2039: 6325; Desired range of operation - actual hours 2040: 6325; Desired range of operation - actual hours 2041: 6325; Desired range of operation - actual hours 2042: 6325; Desired range of operation - actual hours 2043: 6325; Desired range of operation - actual hours 2044: 6325; Desired range of operation - actual hours 2045: 6325; Desired range of operation - actual hours 2046: 6325; Desired range of operation - actual hours 2047: 6325; Desired range of operation - actual hours 2048: 6325; Desired range of operation - actual hours 2049: 6325; Desired range of operation - actual hours 2050: 6325
|  |  | M | Biomass and waste fired power plants/Fluidized bed combustion/CHP with CCS/M | Biomass and waste fired power plants | Fluidized bed combustion | CHP with CCS | M | Desired range of operation - actual hours 2031: 5823.336; Desired range of operation - actual hours 2032: 5823.336; Desired range of operation - actual hours 2033: 5823.336; Desired range of operation - actual hours 2034: 5823.336; Desired range of operation - actual hours 2035: 5823.336; Desired range of operation - actual hours 2036: 5823.336; Desired range of operation - actual hours 2037: 5823.336; Desired range of operation - actual hours 2038: 5823.336; Desired range of operation - actual hours 2039: 5823.336; Desired range of operation - actual hours 2040: 5823.336; Desired range of operation - actual hours 2041: 5823.336; Desired range of operation - actual hours 2042: 5823.336; Desired range of operation - actual hours 2043: 5823.336; Desired range of operation - actual hours 2044: 5823.336; Desired range of operation - actual hours 2045: 5823.336; Desired range of operation - actual hours 2046: 5823.336; Desired range of operation - actual hours 2047: 5823.336; Desired range of operation - actual hours 2048: 5823.336; Desired range of operation - actual hours 2049: 5823.336; Desired range of operation - actual hours 2050: 5823.336
| Steam turbine | Electricity only | L | Biomass and waste fired power plants/Steam turbine/Electricity only/L | Biomass and waste fired power plants | Steam turbine | Electricity only | L | 6300 | 6300 | 6300 | 6300 | 6300 | 6300 | 6300 | 6300 | 6300 | 6300 | 6300 | 6300 | 6300 | 6300 | 6300 | 6300 | 6300 | 6300 | 6300 | 6300 | 6300 | 6300 | 6300 | 6300 | 6300 | 6300 | 6300 | 6300 | 6300 | 6300 | 6300 | 6300 | 6300 | 6300 | 6300 | 6300 | 6300 | 6300 | 6300 | 6300 | 6300
|  |  | M | Biomass and waste fired power plants/Steam turbine/Electricity only/M | Biomass and waste fired power plants | Steam turbine | Electricity only | M | 5780.0322 | 5780.0322 | 5780.0322 | 5780.0322 | 5780.0322 | 5780.0322 | 5780.0322 | 5780.0322 | 5780.0322 | 5780.0322 | 5780.0322 | 5780.0322 | 5780.0322 | 5780.0322 | 5780.0322 | 5780.0322 | 5780.0322 | 5780.0322 | 5780.0322 | 5780.0322 | 5780.0322 | 5780.0322 | 5780.0322 | 5780.0322 | 5780.0322 | 5780.0322 | 5780.0322 | 5780.0322 | 5780.0322 | 5780.0322 | 5780.0322 | 5780.0322 | 5780.0322 | 5780.0322 | 5780.0322 | 5780.0322 | 5780.0322 | 5780.0322 | 5780.0322 | 5780.0322 | 5780.0322
|  |  | S | Biomass and waste fired power plants/Steam turbine/Electricity only/S | Biomass and waste fired power plants | Steam turbine | Electricity only | S | 5187.5713 | 5187.5713 | 5187.5713 | 5187.5713 | 5187.5713 | 5187.5713 | 5187.5713 | 5187.5713 | 5187.5713 | 5187.5713 | 5187.5713 | 5187.5713 | 5187.5713 | 5187.5713 | 5187.5713 | 5187.5713 | 5187.5713 | 5187.5713 | 5187.5713 | 5187.5713 | 5187.5713 | 5187.5713 | 5187.5713 | 5187.5713 | 5187.5713 | 5187.5713 | 5187.5713 | 5187.5713 | 5187.5713 | 5187.5713 | 5187.5713 | 5187.5713 | 5187.5713 | 5187.5713 | 5187.5713 | 5187.5713 | 5187.5713 | 5187.5713 | 5187.5713 | 5187.5713 | 5187.5713
|  |  | XS | Biomass and waste fired power plants/Steam turbine/Electricity only/XS | Biomass and waste fired power plants | Steam turbine | Electricity only | XS | 4887.1362 | 4887.1362 | 4887.1362 | 4887.1362 | 4887.1362 | 4887.1362 | 4887.1362 | 4887.1362 | 4887.1362 | 4887.1362 | 4887.1362 | 4887.1362 | 4887.1362 | 4887.1362 | 4887.1362 | 4887.1362 | 4887.1362 | 4887.1362 | 4887.1362 | 4887.1362 | 4887.1362 | 4887.1362 | 4887.1362 | 4887.1362 | 4887.1362 | 4887.1362 | 4887.1362 | 4887.1362 | 4887.1362 | 4887.1362 | 4887.1362 | 4887.1362 | 4887.1362 | 4887.1362 | 4887.1362 | 4887.1362 | 4887.1362 | 4887.1362 | 4887.1362 | 4887.1362 | 4887.1362
|  | CHP | L | Biomass and waste fired power plants/Steam turbine/CHP/L | Biomass and waste fired power plants | Steam turbine | CHP | L | 5685 | 5685 | 5685 | 5685 | 5685 | 5685 | 5685 | 5685 | 5685 | 5685 | 5685 | 5685 | 5685 | 5685 | 5685 | 5685 | 5685 | 5685 | 5685 | 5685 | 5685 | 5685 | 5685 | 5685 | 5685 | 5685 | 5685 | 5685 | 5685 | 5685 | 5685 | 5685 | 5685 | 5685 | 5685 | 5685 | 5685 | 5685 | 5685 | 5685 | 5685
|  |  | M | Biomass and waste fired power plants/Steam turbine/CHP/M | Biomass and waste fired power plants | Steam turbine | CHP | M | 5228.6237 | 5228.6237 | 5228.6237 | 5228.6237 | 5228.6237 | 5228.6237 | 5228.6237 | 5228.6237 | 5228.6237 | 5228.6237 | 5228.6237 | 5228.6237 | 5228.6237 | 5228.6237 | 5228.6237 | 5228.6237 | 5228.6237 | 5228.6237 | 5228.6237 | 5228.6237 | 5228.6237 | 5228.6237 | 5228.6237 | 5228.6237 | 5228.6237 | 5228.6237 | 5228.6237 | 5228.6237 | 5228.6237 | 5228.6237 | 5228.6237 | 5228.6237 | 5228.6237 | 5228.6237 | 5228.6237 | 5228.6237 | 5228.6237 | 5228.6237 | 5228.6237 | 5228.6237 | 5228.6237
|  |  | S | Biomass and waste fired power plants/Steam turbine/CHP/S | Biomass and waste fired power plants | Steam turbine | CHP | S | 4707.3861 | 4707.3861 | 4707.3861 | 4707.3861 | 4707.3861 | 4707.3861 | 4707.3861 | 4707.3861 | 4707.3861 | 4707.3861 | 4707.3861 | 4707.3861 | 4707.3861 | 4707.3861 | 4707.3861 | 4707.3861 | 4707.3861 | 4707.3861 | 4707.3861 | 4707.3861 | 4707.3861 | 4707.3861 | 4707.3861 | 4707.3861 | 4707.3861 | 4707.3861 | 4707.3861 | 4707.3861 | 4707.3861 | 4707.3861 | 4707.3861 | 4707.3861 | 4707.3861 | 4707.3861 | 4707.3861 | 4707.3861 | 4707.3861 | 4707.3861 | 4707.3861 | 4707.3861 | 4707.3861
|  |  | XS | Biomass and waste fired power plants/Steam turbine/CHP/XS | Biomass and waste fired power plants | Steam turbine | CHP | XS | 4442.4875 | 4442.4875 | 4442.4875 | 4442.4875 | 4442.4875 | 4442.4875 | 4442.4875 | 4442.4875 | 4442.4875 | 4442.4875 | 4442.4875 | 4442.4875 | 4442.4875 | 4442.4875 | 4442.4875 | 4442.4875 | 4442.4875 | 4442.4875 | 4442.4875 | 4442.4875 | 4442.4875 | 4442.4875 | 4442.4875 | 4442.4875 | 4442.4875 | 4442.4875 | 4442.4875 | 4442.4875 | 4442.4875 | 4442.4875 | 4442.4875 | 4442.4875 | 4442.4875 | 4442.4875 | 4442.4875 | 4442.4875 | 4442.4875 | 4442.4875 | 4442.4875 | 4442.4875 | 4442.4875
|  | Electricity only with CCS | L | Biomass and waste fired power plants/Steam turbine/Electricity only with CCS/L | Biomass and waste fired power plants | Steam turbine | Electricity only with CCS | L | Desired range of operation - actual hours 2031: 6300; Desired range of operation - actual hours 2032: 6300; Desired range of operation - actual hours 2033: 6300; Desired range of operation - actual hours 2034: 6300; Desired range of operation - actual hours 2035: 6300; Desired range of operation - actual hours 2036: 6300; Desired range of operation - actual hours 2037: 6300; Desired range of operation - actual hours 2038: 6300; Desired range of operation - actual hours 2039: 6300; Desired range of operation - actual hours 2040: 6300; Desired range of operation - actual hours 2041: 6300; Desired range of operation - actual hours 2042: 6300; Desired range of operation - actual hours 2043: 6300; Desired range of operation - actual hours 2044: 6300; Desired range of operation - actual hours 2045: 6300; Desired range of operation - actual hours 2046: 6300; Desired range of operation - actual hours 2047: 6300; Desired range of operation - actual hours 2048: 6300; Desired range of operation - actual hours 2049: 6300; Desired range of operation - actual hours 2050: 6300
|  |  | M | Biomass and waste fired power plants/Steam turbine/Electricity only with CCS/M | Biomass and waste fired power plants | Steam turbine | Electricity only with CCS | M | Desired range of operation - actual hours 2031: 5780.0322; Desired range of operation - actual hours 2032: 5780.0322; Desired range of operation - actual hours 2033: 5780.0322; Desired range of operation - actual hours 2034: 5780.0322; Desired range of operation - actual hours 2035: 5780.0322; Desired range of operation - actual hours 2036: 5780.0322; Desired range of operation - actual hours 2037: 5780.0322; Desired range of operation - actual hours 2038: 5780.0322; Desired range of operation - actual hours 2039: 5780.0322; Desired range of operation - actual hours 2040: 5780.0322; Desired range of operation - actual hours 2041: 5780.0322; Desired range of operation - actual hours 2042: 5780.0322; Desired range of operation - actual hours 2043: 5780.0322; Desired range of operation - actual hours 2044: 5780.0322; Desired range of operation - actual hours 2045: 5780.0322; Desired range of operation - actual hours 2046: 5780.0322; Desired range of operation - actual hours 2047: 5780.0322; Desired range of operation - actual hours 2048: 5780.0322; Desired range of operation - actual hours 2049: 5780.0322; Desired range of operation - actual hours 2050: 5780.0322
|  | CHP with CCS | L | Biomass and waste fired power plants/Steam turbine/CHP with CCS/L | Biomass and waste fired power plants | Steam turbine | CHP with CCS | L | Desired range of operation - actual hours 2031: 5685; Desired range of operation - actual hours 2032: 5685; Desired range of operation - actual hours 2033: 5685; Desired range of operation - actual hours 2034: 5685; Desired range of operation - actual hours 2035: 5685; Desired range of operation - actual hours 2036: 5685; Desired range of operation - actual hours 2037: 5685; Desired range of operation - actual hours 2038: 5685; Desired range of operation - actual hours 2039: 5685; Desired range of operation - actual hours 2040: 5685; Desired range of operation - actual hours 2041: 5685; Desired range of operation - actual hours 2042: 5685; Desired range of operation - actual hours 2043: 5685; Desired range of operation - actual hours 2044: 5685; Desired range of operation - actual hours 2045: 5685; Desired range of operation - actual hours 2046: 5685; Desired range of operation - actual hours 2047: 5685; Desired range of operation - actual hours 2048: 5685; Desired range of operation - actual hours 2049: 5685; Desired range of operation - actual hours 2050: 5685
|  |  | M | Biomass and waste fired power plants/Steam turbine/CHP with CCS/M | Biomass and waste fired power plants | Steam turbine | CHP with CCS | M | Desired range of operation - actual hours 2031: 5228.6237; Desired range of operation - actual hours 2032: 5228.6237; Desired range of operation - actual hours 2033: 5228.6237; Desired range of operation - actual hours 2034: 5228.6237; Desired range of operation - actual hours 2035: 5228.6237; Desired range of operation - actual hours 2036: 5228.6237; Desired range of operation - actual hours 2037: 5228.6237; Desired range of operation - actual hours 2038: 5228.6237; Desired range of operation - actual hours 2039: 5228.6237; Desired range of operation - actual hours 2040: 5228.6237; Desired range of operation - actual hours 2041: 5228.6237; Desired range of operation - actual hours 2042: 5228.6237; Desired range of operation - actual hours 2043: 5228.6237; Desired range of operation - actual hours 2044: 5228.6237; Desired range of operation - actual hours 2045: 5228.6237; Desired range of operation - actual hours 2046: 5228.6237; Desired range of operation - actual hours 2047: 5228.6237; Desired range of operation - actual hours 2048: 5228.6237; Desired range of operation - actual hours 2049: 5228.6237; Desired range of operation - actual hours 2050: 5228.6237
Fuel cells | Natural gas fuel cell power plant | Electricity only | M | Fuel cells/Natural gas fuel cell power plant/Electricity only/M | Fuel cells | Natural gas fuel cell power plant | Electricity only | M | Desired range of operation - actual hours 2031: 4500; Desired range of operation - actual hours 2032: 4500; Desired range of operation - actual hours 2033: 4500; Desired range of operation - actual hours 2034: 4500; Desired range of operation - actual hours 2035: 4500; Desired range of operation - actual hours 2036: 4500; Desired range of operation - actual hours 2037: 4500; Desired range of operation - actual hours 2038: 4500; Desired range of operation - actual hours 2039: 4500; Desired range of operation - actual hours 2040: 4500; Desired range of operation - actual hours 2041: 4500; Desired range of operation - actual hours 2042: 4500; Desired range of operation - actual hours 2043: 4500; Desired range of operation - actual hours 2044: 4500; Desired range of operation - actual hours 2045: 4500; Desired range of operation - actual hours 2046: 4500; Desired range of operation - actual hours 2047: 4500; Desired range of operation - actual hours 2048: 4500; Desired range of operation - actual hours 2049: 4500; Desired range of operation - actual hours 2050: 4500
|  |  | S | Fuel cells/Natural gas fuel cell power plant/Electricity only/S | Fuel cells | Natural gas fuel cell power plant | Electricity only | S | Desired range of operation - actual hours 2029: 3697.7513; Desired range of operation - actual hours 2030: 3697.7513; Desired range of operation - actual hours 2031: 3697.7513; Desired range of operation - actual hours 2032: 3697.7513; Desired range of operation - actual hours 2033: 3697.7513; Desired range of operation - actual hours 2034: 3697.7513; Desired range of operation - actual hours 2035: 3697.7513; Desired range of operation - actual hours 2036: 3697.7513; Desired range of operation - actual hours 2037: 3697.7513; Desired range of operation - actual hours 2038: 3697.7513; Desired range of operation - actual hours 2039: 3697.7513; Desired range of operation - actual hours 2040: 3697.7513; Desired range of operation - actual hours 2041: 3697.7513; Desired range of operation - actual hours 2042: 3697.7513; Desired range of operation - actual hours 2043: 3697.7513; Desired range of operation - actual hours 2044: 3697.7513; Desired range of operation - actual hours 2045: 3697.7513; Desired range of operation - actual hours 2046: 3697.7513; Desired range of operation - actual hours 2047: 3697.7513; Desired range of operation - actual hours 2048: 3697.7513; Desired range of operation - actual hours 2049: 3697.7513; Desired range of operation - actual hours 2050: 3697.7513
|  |  | XS | Fuel cells/Natural gas fuel cell power plant/Electricity only/XS | Fuel cells | Natural gas fuel cell power plant | Electricity only | XS | [16 empty] | 3039.9289 | 3039.9289 | 3039.9289 | 3039.9289 | 3039.9289 | 3039.9289 | 3039.9289 | 3039.9289 | 3039.9289 | 3039.9289 | 3039.9289 | 3039.9289 | 3039.9289 | 3039.9289 | 3039.9289 | 3039.9289 | 3039.9289 | 3039.9289 | 3039.9289 | 3039.9289 | 3039.9289 | 3039.9289 | 3039.9289 | 3039.9289 | 3039.9289
| Hydrogen fuel cell power plant | Electricity only | M | Fuel cells/Hydrogen fuel cell power plant/Electricity only/M | Fuel cells | Hydrogen fuel cell power plant | Electricity only | M | Desired range of operation - actual hours 2033: 4400; Desired range of operation - actual hours 2034: 4400; Desired range of operation - actual hours 2035: 4400; Desired range of operation - actual hours 2036: 4400; Desired range of operation - actual hours 2037: 4400; Desired range of operation - actual hours 2038: 4400; Desired range of operation - actual hours 2039: 4400; Desired range of operation - actual hours 2040: 4400; Desired range of operation - actual hours 2041: 4400; Desired range of operation - actual hours 2042: 4400; Desired range of operation - actual hours 2043: 4400; Desired range of operation - actual hours 2044: 4400; Desired range of operation - actual hours 2045: 4400; Desired range of operation - actual hours 2046: 4400; Desired range of operation - actual hours 2047: 4400; Desired range of operation - actual hours 2048: 4400; Desired range of operation - actual hours 2049: 4400; Desired range of operation - actual hours 2050: 4400
|  |  | S | Fuel cells/Hydrogen fuel cell power plant/Electricity only/S | Fuel cells | Hydrogen fuel cell power plant | Electricity only | S | Desired range of operation - actual hours 2031: 3615.3816; Desired range of operation - actual hours 2032: 3615.3816; Desired range of operation - actual hours 2033: 3615.3816; Desired range of operation - actual hours 2034: 3615.3816; Desired range of operation - actual hours 2035: 3615.3816; Desired range of operation - actual hours 2036: 3615.3816; Desired range of operation - actual hours 2037: 3615.3816; Desired range of operation - actual hours 2038: 3615.3816; Desired range of operation - actual hours 2039: 3615.3816; Desired range of operation - actual hours 2040: 3615.3816; Desired range of operation - actual hours 2041: 3615.3816; Desired range of operation - actual hours 2042: 3615.3816; Desired range of operation - actual hours 2043: 3615.3816; Desired range of operation - actual hours 2044: 3615.3816; Desired range of operation - actual hours 2045: 3615.3816; Desired range of operation - actual hours 2046: 3615.3816; Desired range of operation - actual hours 2047: 3615.3816; Desired range of operation - actual hours 2048: 3615.3816; Desired range of operation - actual hours 2049: 3615.3816; Desired range of operation - actual hours 2050: 3615.3816
|  |  | XS | Fuel cells/Hydrogen fuel cell power plant/Electricity only/XS | Fuel cells | Hydrogen fuel cell power plant | Electricity only | XS | Desired range of operation - actual hours 2028: 2972.0497; Desired range of operation - actual hours 2029: 2972.0497; Desired range of operation - actual hours 2030: 2972.0497; Desired range of operation - actual hours 2031: 2972.0497; Desired range of operation - actual hours 2032: 2972.0497; Desired range of operation - actual hours 2033: 2972.0497; Desired range of operation - actual hours 2034: 2972.0497; Desired range of operation - actual hours 2035: 2972.0497; Desired range of operation - actual hours 2036: 2972.0497; Desired range of operation - actual hours 2037: 2972.0497; Desired range of operation - actual hours 2038: 2972.0497; Desired range of operation - actual hours 2039: 2972.0497; Desired range of operation - actual hours 2040: 2972.0497; Desired range of operation - actual hours 2041: 2972.0497; Desired range of operation - actual hours 2042: 2972.0497; Desired range of operation - actual hours 2043: 2972.0497; Desired range of operation - actual hours 2044: 2972.0497; Desired range of operation - actual hours 2045: 2972.0497; Desired range of operation - actual hours 2046: 2972.0497; Desired range of operation - actual hours 2047: 2972.0497; Desired range of operation - actual hours 2048: 2972.0497; Desired range of operation - actual hours 2049: 2972.0497; Desired range of operation - actual hours 2050: 2972.0497
Wind power plants | Onshore | Electricity only | L | Wind power plants/Onshore/Electricity only/L | Wind power plants | Onshore | Electricity only | L | 2483.6094 | 2502.9779 | 2523.565 | 2545.3706 | 2568.3947 | 2592.6373 | 2618.0985 | 2644.7782 | 2672.6764 | 2701.7931 | 2732.1284 | 2763.6822 | 2796.4545 | 2830.4453 | 2865.6547 | 2902.0826 | 2939.729 | 2978.594 | 3018.6775 | 3059.9795 | 3102.5 | 3137.6379 | 3172.9192 | 3208.3438 | 3243.9118 | 3279.6232 | 3315.478 | 3351.4762 | 3387.6177 | 3423.9027 | 3460.331 | 3496.9027 | 3533.6177 | 3570.4762 | 3607.478 | 3644.6232 | 3681.9118 | 3719.3438 | 3756.9192 | 3794.6379 | 3832.5
|  |  | M | Wind power plants/Onshore/Electricity only/M | Wind power plants | Onshore | Electricity only | M | 2403.9303 | 2423.3383 | 2444.135 | 2466.3206 | 2489.895 | 2514.8582 | 2541.2102 | 2568.951 | 2598.0806 | 2628.599 | 2660.5062 | 2693.8022 | 2728.487 | 2764.5607 | 2802.0231 | 2840.8743 | 2881.1143 | 2922.7432 | 2965.7608 | 3010.1673 | 3055.9625 | 3097.4662 | 3139.6486 | 3182.5098 | 3226.0498 | 3270.2685 | 3315.1659 | 3360.7422 | 3406.9971 | 3453.9309 | 3501.5434 | 3549.8346 | 3598.8046 | 3648.4534 | 3698.7809 | 3749.7872 | 3801.4723 | 3853.8361 | 3906.8786 | 3960.5999 | 4015
|  |  | S | Wind power plants/Onshore/Electricity only/S | Wind power plants | Onshore | Electricity only | S | 2197.827 | 2217.337 | 2238.6762 | 2261.8447 | 2286.8425 | 2313.6695 | 2342.3258 | 2372.8114 | 2405.1261 | 2439.2702 | 2475.2435 | 2513.046 | 2552.6779 | 2594.1389 | 2637.4292 | 2682.5488 | 2729.4976 | 2778.2757 | 2828.8831 | 2881.3197 | 2935.5855 | 2986.9367 | 3039.5242 | 3093.3479 | 3148.4079 | 3204.7041 | 3262.2367 | 3321.0055 | 3381.0105 | 3442.2518 | 3504.7294 | 3568.4433 | 3633.3934 | 3699.5798 | 3767.0025 | 3835.6614 | 3905.5566 | 3976.688 | 4049.0558 | 4122.6597 | 4197.5
|  |  | XS | Wind power plants/Onshore/Electricity only/XS | Wind power plants | Onshore | Electricity only | XS | 1712.898 | 1726.8684 | 1741.8732 | 1757.9124 | 1774.9859 | 1793.0939 | 1812.2362 | 1832.413 | 1853.6241 | 1875.8696 | 1899.1494 | 1923.4637 | 1948.8124 | 1975.1954 | 2002.6129 | 2031.0647 | 2060.5509 | 2091.0715 | 2122.6265 | 2155.2158 | 2188.8396 | 2220.6016 | 2253.0359 | 2286.1426 | 2319.9217 | 2354.3732 | 2389.497 | 2425.2932 | 2461.7617 | 2498.9026 | 2536.7159 | 2575.2016 | 2614.3596 | 2654.19 | 2694.6927 | 2735.8678 | 2777.7153 | 2820.2352 | 2863.4274 | 2907.292 | 2951.8289
| Offshore | Electricity only | L | Wind power plants/Offshore/Electricity only/L | Wind power plants | Offshore | Electricity only | L | 4119.1718 | 4150.851 | 4184.4105 | 4219.8503 | 4257.1702 | 4296.3704 | 4337.4508 | 4380.4114 | 4425.2523 | 4471.9734 | 4520.5747 | 4571.0562 | 4623.4179 | 4677.6599 | 4733.7821 | 4791.7845 | 4851.6672 | 4913.43 | 4977.0731 | 5042.5965 | 5110 | 5147.7885 | 5183.5203 | 5217.1954 | 5248.8139 | 5278.3757 | 5305.8807 | 5331.3291 | 5354.7208 | 5376.0559 | 5395.3342 | 5412.5559 | 5422.6602 | 5429.1752 | 5435.6981 | 5442.2287 | 5448.7673 | 5455.3136 | 5461.8679 | 5468.43 | 5475
|  |  | M | Wind power plants/Offshore/Electricity only/M | Wind power plants | Offshore | Electricity only | M | 3987.0799 | 4018.8308 | 4052.7462 | 4088.8261 | 4127.0705 | 4167.4793 | 4210.0526 | 4254.7904 | 4301.6927 | 4350.7595 | 4401.9908 | 4455.3865 | 4510.9467 | 4568.6714 | 4628.5606 | 4690.6143 | 4754.8325 | 4821.2151 | 4889.7623 | 4960.4739 | 5033.35 | 5073.5297 | 5111.5163 | 5147.3097 | 5180.91 | 5212.3172 | 5241.5313 | 5268.5523 | 5293.3801 | 5316.0148 | 5336.4563 | 5354.7048 | 5368.4336 | 5374.8835 | 5381.3411 | 5387.8065 | 5394.2796 | 5400.7605 | 5407.2492 | 5413.7457 | 5420.25
|  |  | S | Wind power plants/Offshore/Electricity only/S | Wind power plants | Offshore | Electricity only | S | 3655.5846 | 3686.2989 | 3719.5057 | 3755.205 | 3793.3967 | 3834.081 | 3877.2577 | 3922.9269 | 3971.0886 | 4021.7428 | 4074.8894 | 4130.5286 | 4188.6602 | 4249.2843 | 4312.4009 | 4378.01 | 4446.1116 | 4516.7056 | 4589.7921 | 4665.3712 | 4743.4427 | 4786.3415 | 4827.0247 | 4865.4923 | 4901.7442 | 4935.7804 | 4967.601 | 4997.2059 | 5024.5951 | 5049.7687 | 5072.7267 | 5093.469 | 5111.9956 | 5128.3066 | 5142.4019 | 5149.4368 | 5155.6236 | 5161.8178 | 5168.0194 | 5174.2285 | 5180.445
|  |  | XS | Wind power plants/Offshore/Electricity only/XS | Wind power plants | Offshore | Electricity only | XS | 3277.254 | 3306.4295 | 3338.3592 | 3373.0429 | 3410.4808 | 3450.6729 | 3493.619 | 3539.3193 | 3587.7737 | 3638.9822 | 3692.9448 | 3749.6616 | 3809.1324 | 3871.3574 | 3936.3366 | 4004.0698 | 4074.5572 | 4147.7987 | 4223.7943 | 4302.544 | 4384.0479 | 4430.8571 | 4475.7394 | 4518.6947 | 4559.723 | 4598.8244 | 4635.9988 | 4671.2462 | 4704.5666 | 4735.9601 | 4765.4267 | 4792.9662 | 4818.5788 | 4842.2644 | 4864.023 | 4883.8547 | 4901.7594 | 4917.7371 | 4931.7879 | 4943.9117 | 4954.1085
Solar PV power plants | Solar PV power plants | Electricity only | L | Solar PV power plants/Solar PV power plants/Electricity only/L | Solar PV power plants | Solar PV power plants | Electricity only | L | 1246.6787 | 1279.4552 | 1311.8254 | 1343.7891 | 1375.3466 | 1406.4976 | 1437.2423 | 1467.5806 | 1497.5126 | 1527.0382 | 1556.1575 | 1584.8703 | 1613.1769 | 1641.077 | 1668.5708 | 1695.6583 | 1722.3393 | 1748.614 | 1774.4824 | 1799.9444 | 1825 | 1848.4887 | 1871.4259 | 1893.8117 | 1915.646 | 1936.9289 | 1957.6604 | 1977.8404 | 1997.469 | 2016.5462 | 2035.0719 | 2053.0462 | 2070.469 | 2087.3404 | 2103.6604 | 2119.4289 | 2134.646 | 2149.3117 | 2163.4259 | 2176.9887 | 2190
|  |  | M | Solar PV power plants/Solar PV power plants/Electricity only/M | Solar PV power plants | Solar PV power plants | Electricity only | M | 1120.1859 | 1149.9037 | 1179.3288 | 1208.4612 | 1237.3009 | 1265.8479 | 1294.1021 | 1322.0636 | 1349.7323 | 1377.1084 | 1404.1917 | 1430.9823 | 1457.4802 | 1483.6853 | 1509.5977 | 1535.2174 | 1560.5444 | 1585.5786 | 1610.3201 | 1634.7689 | 1658.925 | 1681.1848 | 1702.9515 | 1724.225 | 1745.0053 | 1765.2924 | 1785.0864 | 1804.3873 | 1823.1949 | 1841.5094 | 1859.3308 | 1876.6589 | 1893.4939 | 1909.8358 | 1925.6844 | 1941.0399 | 1955.9023 | 1970.2715 | 1984.1475 | 1997.5303 | 2010.42
|  |  | S | Solar PV power plants/Solar PV power plants/Electricity only/S | Solar PV power plants | Solar PV power plants | Electricity only | S | 1006.5248 | 1033.4679 | 1060.2133 | 1086.761 | 1113.1109 | 1139.2631 | 1165.2175 | 1190.9741 | 1216.533 | 1241.8942 | 1267.0575 | 1292.0232 | 1316.7911 | 1341.3612 | 1365.7336 | 1389.9082 | 1413.8851 | 1437.6642 | 1461.2455 | 1484.6291 | 1507.815 | 1528.8569 | 1549.4577 | 1569.6175 | 1589.3363 | 1608.614 | 1627.4507 | 1645.8464 | 1663.801 | 1681.3146 | 1698.3872 | 1715.0187 | 1731.2092 | 1746.9587 | 1762.2671 | 1777.1345 | 1791.5609 | 1805.5462 | 1819.0905 | 1832.1938 | 1844.856
|  |  | XS | Solar PV power plants/Solar PV power plants/Electricity only/XS | Solar PV power plants | Solar PV power plants | Electricity only | XS | 854.1499 | 877.2192 | 900.1761 | 923.0209 | 945.7534 | 968.3736 | 990.8816 | 1013.2774 | 1035.5609 | 1057.7321 | 1079.7912 | 1101.7379 | 1123.5725 | 1145.2947 | 1166.9048 | 1188.4026 | 1209.7881 | 1231.0614 | 1252.2225 | 1273.2713 | 1294.2079 | 1313.6396 | 1332.7849 | 1351.644 | 1370.2167 | 1388.5031 | 1406.5032 | 1424.2169 | 1441.6444 | 1458.7855 | 1475.6402 | 1492.2087 | 1508.4908 | 1524.4866 | 1540.1961 | 1555.6193 | 1570.7561 | 1585.6066 | 1600.1708 | 1614.4487 | 1628.4402
Solar thermal power plants | Solar thermal power plants | Electricity only | L | Solar thermal power plants/Solar thermal power plants/Electricity only/L | Solar thermal power plants | Solar thermal power plants | Electricity only | L | 1862.0139 | 2119.8628 | 2358.0591 | 2576.6028 | 2775.4939 | 2954.7325 | 2983.3674 | 3011.0571 | 3037.8015 | 3063.6005 | 3088.4543 | 3112.3627 | 3135.3258 | 3157.3437 | 3178.4162 | 3198.5434 | 3217.7254 | 3235.962 | 3253.2533 | 3269.5993 | 3285 | 3299.4554 | 3312.9655 | 3325.5303 | 3329.9089 | 3333.9096 | 3337.9151 | 3341.9254 | 3345.9405 | 3349.9605 | 3353.9853 | 3358.0149 | 3362.0493 | 3366.0886 | 3370.1328 | 3374.1818 | 3378.2357 | 3382.2945 | 3386.3581 | 3390.4266 | 3394.5
|  |  | M | Solar thermal power plants/Solar thermal power plants/Electricity only/M | Solar thermal power plants | Solar thermal power plants | Electricity only | M | 1740.983 | 1982.0717 | 2204.7852 | 2409.1236 | 2595.0868 | 2762.6748 | 2789.4485 | 2815.3384 | 2840.3444 | 2864.4665 | 2887.7047 | 2910.0591 | 2931.5297 | 2952.1163 | 2971.8192 | 2990.6381 | 3008.5732 | 3025.6245 | 3041.7918 | 3057.0753 | 3071.475 | 3084.9908 | 3097.6227 | 3109.3708 | 3113.4648 | 3117.2055 | 3120.9506 | 3124.7002 | 3128.4544 | 3132.213 | 3135.9762 | 3139.7439 | 3143.5161 | 3147.2929 | 3151.0742 | 3154.86 | 3158.6504 | 3162.4453 | 3166.2448 | 3170.0489 | 3173.8575
|  |  | S | Solar thermal power plants/Solar thermal power plants/Electricity only/S | Solar thermal power plants | Solar thermal power plants | Electricity only | S | 1653.9338 | 1882.9681 | 2094.546 | 2288.6674 | 2465.3325 | 2624.5411 | 2649.9761 | 2674.5715 | 2698.3271 | 2721.2432 | 2743.3195 | 2764.5562 | 2784.9532 | 2804.5105 | 2823.2282 | 2841.1062 | 2858.1446 | 2874.3432 | 2889.7022 | 2904.2216 | 2917.9012 | 2930.7413 | 2942.7416 | 2953.9023 | 2957.7916 | 2961.3452 | 2964.9031 | 2968.4652 | 2972.0317 | 2975.6024 | 2979.1774 | 2982.7567 | 2986.3403 | 2989.9282 | 2993.5205 | 2997.117 | 3000.7179 | 3004.3231 | 3007.9326 | 3011.5464 | 3015.1646
|  |  | XS | Solar thermal power plants/Solar thermal power plants/Electricity only/XS | Solar thermal power plants | Solar thermal power plants | Electricity only | XS | 1571.2371 | 1788.8197 | 1989.8187 | 2174.2341 | 2342.0658 | 2493.314 | 2517.4773 | 2540.8429 | 2563.4108 | 2585.181 | 2606.1535 | 2626.3284 | 2645.7055 | 2664.285 | 2682.0668 | 2699.0509 | 2715.2373 | 2730.6261 | 2745.2171 | 2759.0105 | 2772.0062 | 2784.2042 | 2795.6045 | 2806.2072 | 2809.902 | 2813.2779 | 2816.6579 | 2820.042 | 2823.4301 | 2826.8223 | 2830.2185 | 2833.6189 | 2837.0233 | 2840.4318 | 2843.8444 | 2847.2612 | 2850.682 | 2854.1069 | 2857.5359 | 2860.9691 | 2864.4064
Geothermal power plants | Geothermal power plants | Electricity only | L | Geothermal power plants/Geothermal power plants/Electricity only/L | Geothermal power plants | Geothermal power plants | Electricity only | L | 6900 | 6900 | 6900 | 6900 | 6900 | 6900 | 6900 | 6900 | 6900 | 6900 | 6900 | 6900 | 6900 | 6900 | 6900 | 6900 | 6900 | 6900 | 6900 | 6900 | 6900 | 6900 | 6900 | 6900 | 6900 | 6900 | 6900 | 6900 | 6900 | 6900 | 6900 | 6900 | 6900 | 6900 | 6900 | 6900 | 6900 | 6900 | 6900 | 6900 | 6900
|  |  | M | Geothermal power plants/Geothermal power plants/Electricity only/M | Geothermal power plants | Geothermal power plants | Electricity only | M | 6555 | 6555 | 6555 | 6555 | 6555 | 6555 | 6555 | 6555 | 6555 | 6555 | 6555 | 6555 | 6555 | 6555 | 6555 | 6555 | 6555 | 6555 | 6555 | 6555 | 6555 | 6555 | 6555 | 6555 | 6555 | 6555 | 6555 | 6555 | 6555 | 6555 | 6555 | 6555 | 6555 | 6555 | 6555 | 6555 | 6555 | 6555 | 6555 | 6555 | 6555
|  |  | S | Geothermal power plants/Geothermal power plants/Electricity only/S | Geothermal power plants | Geothermal power plants | Electricity only | S | 6227.25 | 6227.25 | 6227.25 | 6227.25 | 6227.25 | 6227.25 | 6227.25 | 6227.25 | 6227.25 | 6227.25 | 6227.25 | 6227.25 | 6227.25 | 6227.25 | 6227.25 | 6227.25 | 6227.25 | 6227.25 | 6227.25 | 6227.25 | 6227.25 | 6227.25 | 6227.25 | 6227.25 | 6227.25 | 6227.25 | 6227.25 | 6227.25 | 6227.25 | 6227.25 | 6227.25 | 6227.25 | 6227.25 | 6227.25 | 6227.25 | 6227.25 | 6227.25 | 6227.25 | 6227.25 | 6227.25 | 6227.25
Tide, wave and ocean power plants | Tidal | Electricity only | M | Tide, wave and ocean power plants/Tidal/Electricity only/M | Tide, wave and ocean power plants | Tidal | Electricity only | M | 4270 | 4270 | 4270 | 4270 | 4270 | 4270 | 4270 | 4270 | 4270 | 4270 | 4270 | 4270 | 4270 | 4270 | 4270 | 4270 | 4270 | 4270 | 4270 | 4270 | 4270 | 4270 | 4270 | 4270 | 4270 | 4270 | 4270 | 4270 | 4270 | 4270 | 4270 | 4270 | 4270 | 4270 | 4270 | 4270 | 4270 | 4270 | 4270 | 4270 | 4270
| Wave | Electricity only | M | Tide, wave and ocean power plants/Wave/Electricity only/M | Tide, wave and ocean power plants | Wave | Electricity only | M | 7150 | 7150 | 7150 | 7150 | 7150 | 7150 | 7150 | 7150 | 7150 | 7150 | 7150 | 7150 | 7150 | 7150 | 7150 | 7150 | 7150 | 7150 | 7150 | 7150 | 7150 | 7150 | 7150 | 7150 | 7150 | 7150 | 7150 | 7150 | 7150 | 7150 | 7150 | 7150 | 7150 | 7150 | 7150 | 7150 | 7150 | 7150 | 7150 | 7150 | 7150
Hydro plants | Run-of-river | Electricity only | L | Hydro plants/Run-of-river/Electricity only/L | Hydro plants | Run-of-river | Electricity only | L | 4320 | 4320 | 4320 | 4320 | 4320 | 4320 | 4320 | 4320 | 4320 | 4320 | 4320 | 4320 | 4320 | 4320 | 4320 | 4320 | 4320 | 4320 | 4320 | 4320 | 4320 | 4320 | 4320 | 4320 | 4320 | 4320 | 4320 | 4320 | 4320 | 4320 | 4320 | 4320 | 4320 | 4320 | 4320 | 4320 | 4320 | 4320 | 4320 | 4320 | 4320
|  |  | M | Hydro plants/Run-of-river/Electricity only/M | Hydro plants | Run-of-river | Electricity only | M | 4104 | 4104 | 4104 | 4104 | 4104 | 4104 | 4104 | 4104 | 4104 | 4104 | 4104 | 4104 | 4104 | 4104 | 4104 | 4104 | 4104 | 4104 | 4104 | 4104 | 4104 | 4104 | 4104 | 4104 | 4104 | 4104 | 4104 | 4104 | 4104 | 4104 | 4104 | 4104 | 4104 | 4104 | 4104 | 4104 | 4104 | 4104 | 4104 | 4104 | 4104
|  |  | S | Hydro plants/Run-of-river/Electricity only/S | Hydro plants | Run-of-river | Electricity only | S | 3796.2 | 3796.2 | 3796.2 | 3796.2 | 3796.2 | 3796.2 | 3796.2 | 3796.2 | 3796.2 | 3796.2 | 3796.2 | 3796.2 | 3796.2 | 3796.2 | 3796.2 | 3796.2 | 3796.2 | 3796.2 | 3796.2 | 3796.2 | 3796.2 | 3796.2 | 3796.2 | 3796.2 | 3796.2 | 3796.2 | 3796.2 | 3796.2 | 3796.2 | 3796.2 | 3796.2 | 3796.2 | 3796.2 | 3796.2 | 3796.2 | 3796.2 | 3796.2 | 3796.2 | 3796.2 | 3796.2 | 3796.2
|  |  | XS | Hydro plants/Run-of-river/Electricity only/XS | Hydro plants | Run-of-river | Electricity only | XS | 3416.58 | 3416.58 | 3416.58 | 3416.58 | 3416.58 | 3416.58 | 3416.58 | 3416.58 | 3416.58 | 3416.58 | 3416.58 | 3416.58 | 3416.58 | 3416.58 | 3416.58 | 3416.58 | 3416.58 | 3416.58 | 3416.58 | 3416.58 | 3416.58 | 3416.58 | 3416.58 | 3416.58 | 3416.58 | 3416.58 | 3416.58 | 3416.58 | 3416.58 | 3416.58 | 3416.58 | 3416.58 | 3416.58 | 3416.58 | 3416.58 | 3416.58 | 3416.58 | 3416.58 | 3416.58 | 3416.58 | 3416.58
| Reservoirs (dams) | Electricity only | L | Hydro plants/Reservoirs (dams)/Electricity only/L | Hydro plants | Reservoirs (dams) | Electricity only | L | 3630 | 3630 | 3630 | 3630 | 3630 | 3630 | 3630 | 3630 | 3630 | 3630 | 3630 | 3630 | 3630 | 3630 | 3630 | 3630 | 3630 | 3630 | 3630 | 3630 | 3630 | 3630 | 3630 | 3630 | 3630 | 3630 | 3630 | 3630 | 3630 | 3630 | 3630 | 3630 | 3630 | 3630 | 3630 | 3630 | 3630 | 3630 | 3630 | 3630 | 3630
|  |  | M | Hydro plants/Reservoirs (dams)/Electricity only/M | Hydro plants | Reservoirs (dams) | Electricity only | M | 3448.5 | 3448.5 | 3448.5 | 3448.5 | 3448.5 | 3448.5 | 3448.5 | 3448.5 | 3448.5 | 3448.5 | 3448.5 | 3448.5 | 3448.5 | 3448.5 | 3448.5 | 3448.5 | 3448.5 | 3448.5 | 3448.5 | 3448.5 | 3448.5 | 3448.5 | 3448.5 | 3448.5 | 3448.5 | 3448.5 | 3448.5 | 3448.5 | 3448.5 | 3448.5 | 3448.5 | 3448.5 | 3448.5 | 3448.5 | 3448.5 | 3448.5 | 3448.5 | 3448.5 | 3448.5 | 3448.5 | 3448.5
|  |  | S | Hydro plants/Reservoirs (dams)/Electricity only/S | Hydro plants | Reservoirs (dams) | Electricity only | S | 3103.65 | 3103.65 | 3103.65 | 3103.65 | 3103.65 | 3103.65 | 3103.65 | 3103.65 | 3103.65 | 3103.65 | 3103.65 | 3103.65 | 3103.65 | 3103.65 | 3103.65 | 3103.65 | 3103.65 | 3103.65 | 3103.65 | 3103.65 | 3103.65 | 3103.65 | 3103.65 | 3103.65 | 3103.65 | 3103.65 | 3103.65 | 3103.65 | 3103.65 | 3103.65 | 3103.65 | 3103.65 | 3103.65 | 3103.65 | 3103.65 | 3103.65 | 3103.65 | 3103.65 | 3103.65 | 3103.65 | 3103.65
|  |  | XS | Hydro plants/Reservoirs (dams)/Electricity only/XS | Hydro plants | Reservoirs (dams) | Electricity only | XS | 2793.285 | 2793.285 | 2793.285 | 2793.285 | 2793.285 | 2793.285 | 2793.285 | 2793.285 | 2793.285 | 2793.285 | 2793.285 | 2793.285 | 2793.285 | 2793.285 | 2793.285 | 2793.285 | 2793.285 | 2793.285 | 2793.285 | 2793.285 | 2793.285 | 2793.285 | 2793.285 | 2793.285 | 2793.285 | 2793.285 | 2793.285 | 2793.285 | 2793.285 | 2793.285 | 2793.285 | 2793.285 | 2793.285 | 2793.285 | 2793.285 | 2793.285 | 2793.285 | 2793.285 | 2793.285 | 2793.285 | 2793.285
Pump storage | Pump storage | Electricity only | L | Pump storage/Pump storage/Electricity only/L | Pump storage | Pump storage | Electricity only | L | 739.2 | 754.56 | 769.92 | 785.28 | 800.64 | 816 | 825.6 | 835.2 | 844.8 | 854.4 | 864 | 873.6 | 883.2 | 892.8 | 902.4 | 912 | 921.6 | 931.2 | 940.8 | 950.4 | 960 | 960 | 960 | 960 | 960 | 960 | 960 | 960 | 960 | 960 | 960 | 960 | 960 | 960 | 960 | 960 | 960 | 960 | 960 | 960 | 960
|  |  | M | Pump storage/Pump storage/Electricity only/M | Pump storage | Pump storage | Electricity only | M | 702.24 | 716.832 | 731.424 | 746.016 | 760.608 | 775.2 | 784.32 | 793.44 | 802.56 | 811.68 | 820.8 | 829.92 | 839.04 | 848.16 | 857.28 | 866.4 | 875.52 | 884.64 | 893.76 | 902.88 | 912 | 912 | 912 | 912 | 912 | 912 | 912 | 912 | 912 | 912 | 912 | 912 | 912 | 912 | 912 | 912 | 912 | 912 | 912 | 912 | 912
|  |  | S | Pump storage/Pump storage/Electricity only/S | Pump storage | Pump storage | Electricity only | S | 667.128 | 680.9904 | 694.8528 | 708.7152 | 722.5776 | 736.44 | 745.104 | 753.768 | 762.432 | 771.096 | 779.76 | 788.424 | 797.088 | 805.752 | 814.416 | 823.08 | 831.744 | 840.408 | 849.072 | 857.736 | 866.4 | 866.4 | 866.4 | 866.4 | 866.4 | 866.4 | 866.4 | 866.4 | 866.4 | 866.4 | 866.4 | 866.4 | 866.4 | 866.4 | 866.4 | 866.4 | 866.4 | 866.4 | 866.4 | 866.4 | 866.4
|  |  | XS | Pump storage/Pump storage/Electricity only/XS | Pump storage | Pump storage | Electricity only | XS | 633.7716 | 646.9409 | 660.1102 | 673.2794 | 686.4487 | 699.618 | 707.8488 | 716.0796 | 724.3104 | 732.5412 | 740.772 | 749.0028 | 757.2336 | 765.4644 | 773.6952 | 781.926 | 790.1568 | 798.3876 | 806.6184 | 814.8492 | 823.08 | 823.08 | 823.08 | 823.08 | 823.08 | 823.08 | 823.08 | 823.08 | 823.08 | 823.08 | 823.08 | 823.08 | 823.08 | 823.08 | 823.08 | 823.08 | 823.08 | 823.08 | 823.08 | 823.08 | 823.08
Type | Technology | Co-generation | Size | [5 empty] | Desired range of operation - actual hours 2010: Desired range of operation - maximum hours
[9 empty] | 2010 | 2011 | 2012 | 2013 | 2014 | 2015 | 2016 | 2017 | 2018 | 2019 | 2020 | 2021 | 2022 | 2023 | 2024 | 2025 | 2026 | 2027 | 2028 | 2029 | 2030 | 2031 | 2032 | 2033 | 2034 | 2035 | 2036 | 2037 | 2038 | 2039 | 2040 | 2041 | 2042 | 2043 | 2044 | 2045 | 2046 | 2047 | 2048 | 2049 | 2050
Nuclear power plants | Nuclear - current | Electricity only | L | Nuclear power plants/Nuclear - current/Electricity only/L | Nuclear power plants | Nuclear - current | Electricity only | L | 8760 | 8760 | 8760 | 8760 | 8760 | 8760 | 8760 | 8760 | 8760 | 8760 | 8760 | 8760 | 8760 | 8760 | 8760 | 8760 | 8760 | 8760 | 8760 | 8760 | 8760 | 8760 | 8760 | 8760 | 8760 | 8760 | 8760 | 8760 | 8760 | 8760 | 8760 | 8760 | 8760 | 8760 | 8760 | 8760 | 8760 | 8760 | 8760 | 8760 | 8760
|  |  | M | Nuclear power plants/Nuclear - current/Electricity only/M | Nuclear power plants | Nuclear - current | Electricity only | M | 8270.2066 | 8270.2066 | 8270.2066 | 8270.2066 | 8270.2066 | 8270.2066 | 8270.2066 | 8270.2066 | 8270.2066 | 8270.2066 | 8270.2066 | 8270.2066 | 8270.2066 | 8270.2066 | 8270.2066 | 8270.2066 | 8270.2066 | 8270.2066 | 8270.2066 | 8270.2066 | 8270.2066 | 8270.2066 | 8270.2066 | 8270.2066 | 8270.2066 | 8270.2066 | 8270.2066 | 8270.2066 | 8270.2066 | 8270.2066 | 8270.2066 | 8270.2066 | 8270.2066 | 8270.2066 | 8270.2066 | 8270.2066 | 8270.2066 | 8270.2066 | 8270.2066 | 8270.2066 | 8270.2066
| Nuclear III | Electricity only | L | Nuclear power plants/Nuclear III/Electricity only/L | Nuclear power plants | Nuclear III | Electricity only | L | 8760 | 8760 | 8760 | 8760 | 8760 | 8760 | 8760 | 8760 | 8760 | 8760 | 8760 | 8760 | 8760 | 8760 | 8760 | 8760 | 8760 | 8760 | 8760 | 8760 | 8760 | 8760 | 8760 | 8760 | 8760 | 8760 | 8760 | 8760 | 8760 | 8760 | 8760 | 8760 | 8760 | 8760 | 8760 | 8760 | 8760 | 8760 | 8760 | 8760 | 8760
|  |  | M | Nuclear power plants/Nuclear III/Electricity only/M | Nuclear power plants | Nuclear III | Electricity only | M | 8156.8733 | 8156.8733 | 8156.8733 | 8156.8733 | 8156.8733 | 8156.8733 | 8156.8733 | 8156.8733 | 8156.8733 | 8156.8733 | 8156.8733 | 8156.8733 | 8156.8733 | 8156.8733 | 8156.8733 | 8156.8733 | 8156.8733 | 8156.8733 | 8156.8733 | 8156.8733 | 8156.8733 | 8156.8733 | 8156.8733 | 8156.8733 | 8156.8733 | 8156.8733 | 8156.8733 | 8156.8733 | 8156.8733 | 8156.8733 | 8156.8733 | 8156.8733 | 8156.8733 | 8156.8733 | 8156.8733 | 8156.8733 | 8156.8733 | 8156.8733 | 8156.8733 | 8156.8733 | 8156.8733
|  |  | S | Nuclear power plants/Nuclear III/Electricity only/S | Nuclear power plants | Nuclear III | Electricity only | S | [15 empty] | 7483.528 | 7483.528 | 7483.528 | 7483.528 | 7483.528 | 7483.528 | 7483.528 | 7483.528 | 7483.528 | 7483.528 | 7483.528 | 7483.528 | 7483.528 | 7483.528 | 7483.528 | 7483.528 | 7483.528 | 7483.528 | 7483.528 | 7483.528 | 7483.528 | 7483.528 | 7483.528 | 7483.528 | 7483.528 | 7483.528
| Nuclear IV | Electricity only | L | Nuclear power plants/Nuclear IV/Electricity only/L | Nuclear power plants | Nuclear IV | Electricity only | L | Desired range of operation - maximum hours 2035: 8760; Desired range of operation - maximum hours 2036: 8760; Desired range of operation - maximum hours 2037: 8760; Desired range of operation - maximum hours 2038: 8760; Desired range of operation - maximum hours 2039: 8760; Desired range of operation - maximum hours 2040: 8760; Desired range of operation - maximum hours 2041: 8760; Desired range of operation - maximum hours 2042: 8760; Desired range of operation - maximum hours 2043: 8760; Desired range of operation - maximum hours 2044: 8760; Desired range of operation - maximum hours 2045: 8760; Desired range of operation - maximum hours 2046: 8760; Desired range of operation - maximum hours 2047: 8760; Desired range of operation - maximum hours 2048: 8760; Desired range of operation - maximum hours 2049: 8760; Desired range of operation - maximum hours 2050: 8760
|  |  | M | Nuclear power plants/Nuclear IV/Electricity only/M | Nuclear power plants | Nuclear IV | Electricity only | M | Desired range of operation - maximum hours 2035: 8214.3217; Desired range of operation - maximum hours 2036: 8214.3217; Desired range of operation - maximum hours 2037: 8214.3217; Desired range of operation - maximum hours 2038: 8214.3217; Desired range of operation - maximum hours 2039: 8214.3217; Desired range of operation - maximum hours 2040: 8214.3217; Desired range of operation - maximum hours 2041: 8214.3217; Desired range of operation - maximum hours 2042: 8214.3217; Desired range of operation - maximum hours 2043: 8214.3217; Desired range of operation - maximum hours 2044: 8214.3217; Desired range of operation - maximum hours 2045: 8214.3217; Desired range of operation - maximum hours 2046: 8214.3217; Desired range of operation - maximum hours 2047: 8214.3217; Desired range of operation - maximum hours 2048: 8214.3217; Desired range of operation - maximum hours 2049: 8214.3217; Desired range of operation - maximum hours 2050: 8214.3217
Coal fired power plants | Integrated gasification combined cycle | Electricity only | L | Coal fired power plants/Integrated gasification combined cycle/Electricity only/L | Coal fired power plants | Integrated gasification combined cycle | Electricity only | L | 8760 | 8760 | 8760 | 8760 | 8760 | 8760 | 8760 | 8760 | 8760 | 8760 | 8760 | 8760 | 8760 | 8760 | 8760 | 8760 | 8760 | 8760 | 8760 | 8760 | 8760 | 8760 | 8760 | 8760 | 8760 | 8760 | 8760 | 8760 | 8760 | 8760 | 8760 | 8760 | 8760 | 8760 | 8760 | 8760 | 8760 | 8760 | 8760 | 8760 | 8760
|  |  | M | Coal fired power plants/Integrated gasification combined cycle/Electricity only/M | Coal fired power plants | Integrated gasification combined cycle | Electricity only | M | 8109.7205 | 8109.7205 | 8109.7205 | 8109.7205 | 8109.7205 | 8109.7205 | 8109.7205 | 8109.7205 | 8109.7205 | 8109.7205 | 8109.7205 | 8109.7205 | 8109.7205 | 8109.7205 | 8109.7205 | 8109.7205 | 8109.7205 | 8109.7205 | 8109.7205 | 8109.7205 | 8109.7205 | 8109.7205 | 8109.7205 | 8109.7205 | 8109.7205 | 8109.7205 | 8109.7205 | 8109.7205 | 8109.7205 | 8109.7205 | 8109.7205 | 8109.7205 | 8109.7205 | 8109.7205 | 8109.7205 | 8109.7205 | 8109.7205 | 8109.7205 | 8109.7205 | 8109.7205 | 8109.7205
|  | CHP | L | Coal fired power plants/Integrated gasification combined cycle/CHP/L | Coal fired power plants | Integrated gasification combined cycle | CHP | L | 8760 | 8760 | 8760 | 8760 | 8760 | 8760 | 8760 | 8760 | 8760 | 8760 | 8760 | 8760 | 8760 | 8760 | 8760 | 8760 | 8760 | 8760 | 8760 | 8760 | 8760 | 8760 | 8760 | 8760 | 8760 | 8760 | 8760 | 8760 | 8760 | 8760 | 8760 | 8760 | 8760 | 8760 | 8760 | 8760 | 8760 | 8760 | 8760 | 8760 | 8760
|  |  | M | Coal fired power plants/Integrated gasification combined cycle/CHP/M | Coal fired power plants | Integrated gasification combined cycle | CHP | M | 7909.2328 | 7909.2328 | 7909.2328 | 7909.2328 | 7909.2328 | 7909.2328 | 7909.2328 | 7909.2328 | 7909.2328 | 7909.2328 | 7909.2328 | 7909.2328 | 7909.2328 | 7909.2328 | 7909.2328 | 7909.2328 | 7909.2328 | 7909.2328 | 7909.2328 | 7909.2328 | 7909.2328 | 7909.2328 | 7909.2328 | 7909.2328 | 7909.2328 | 7909.2328 | 7909.2328 | 7909.2328 | 7909.2328 | 7909.2328 | 7909.2328 | 7909.2328 | 7909.2328 | 7909.2328 | 7909.2328 | 7909.2328 | 7909.2328 | 7909.2328 | 7909.2328 | 7909.2328 | 7909.2328
|  | Electricity only with CCS | L | Coal fired power plants/Integrated gasification combined cycle/Electricity only with CCS/L | Coal fired power plants | Integrated gasification combined cycle | Electricity only with CCS | L | Desired range of operation - maximum hours 2031: 8760; Desired range of operation - maximum hours 2032: 8760; Desired range of operation - maximum hours 2033: 8760; Desired range of operation - maximum hours 2034: 8760; Desired range of operation - maximum hours 2035: 8760; Desired range of operation - maximum hours 2036: 8760; Desired range of operation - maximum hours 2037: 8760; Desired range of operation - maximum hours 2038: 8760; Desired range of operation - maximum hours 2039: 8760; Desired range of operation - maximum hours 2040: 8760; Desired range of operation - maximum hours 2041: 8760; Desired range of operation - maximum hours 2042: 8760; Desired range of operation - maximum hours 2043: 8760; Desired range of operation - maximum hours 2044: 8760; Desired range of operation - maximum hours 2045: 8760; Desired range of operation - maximum hours 2046: 8760; Desired range of operation - maximum hours 2047: 8760; Desired range of operation - maximum hours 2048: 8760; Desired range of operation - maximum hours 2049: 8760; Desired range of operation - maximum hours 2050: 8760
|  |  | M | Coal fired power plants/Integrated gasification combined cycle/Electricity only with CCS/M | Coal fired power plants | Integrated gasification combined cycle | Electricity only with CCS | M | Desired range of operation - maximum hours 2031: 8109.7205; Desired range of operation - maximum hours 2032: 8109.7205; Desired range of operation - maximum hours 2033: 8109.7205; Desired range of operation - maximum hours 2034: 8109.7205; Desired range of operation - maximum hours 2035: 8109.7205; Desired range of operation - maximum hours 2036: 8109.7205; Desired range of operation - maximum hours 2037: 8109.7205; Desired range of operation - maximum hours 2038: 8109.7205; Desired range of operation - maximum hours 2039: 8109.7205; Desired range of operation - maximum hours 2040: 8109.7205; Desired range of operation - maximum hours 2041: 8109.7205; Desired range of operation - maximum hours 2042: 8109.7205; Desired range of operation - maximum hours 2043: 8109.7205; Desired range of operation - maximum hours 2044: 8109.7205; Desired range of operation - maximum hours 2045: 8109.7205; Desired range of operation - maximum hours 2046: 8109.7205; Desired range of operation - maximum hours 2047: 8109.7205; Desired range of operation - maximum hours 2048: 8109.7205; Desired range of operation - maximum hours 2049: 8109.7205; Desired range of operation - maximum hours 2050: 8109.7205
|  | CHP with CCS | L | Coal fired power plants/Integrated gasification combined cycle/CHP with CCS/L | Coal fired power plants | Integrated gasification combined cycle | CHP with CCS | L | Desired range of operation - maximum hours 2031: 8760; Desired range of operation - maximum hours 2032: 8760; Desired range of operation - maximum hours 2033: 8760; Desired range of operation - maximum hours 2034: 8760; Desired range of operation - maximum hours 2035: 8760; Desired range of operation - maximum hours 2036: 8760; Desired range of operation - maximum hours 2037: 8760; Desired range of operation - maximum hours 2038: 8760; Desired range of operation - maximum hours 2039: 8760; Desired range of operation - maximum hours 2040: 8760; Desired range of operation - maximum hours 2041: 8760; Desired range of operation - maximum hours 2042: 8760; Desired range of operation - maximum hours 2043: 8760; Desired range of operation - maximum hours 2044: 8760; Desired range of operation - maximum hours 2045: 8760; Desired range of operation - maximum hours 2046: 8760; Desired range of operation - maximum hours 2047: 8760; Desired range of operation - maximum hours 2048: 8760; Desired range of operation - maximum hours 2049: 8760; Desired range of operation - maximum hours 2050: 8760
|  |  | M | Coal fired power plants/Integrated gasification combined cycle/CHP with CCS/M | Coal fired power plants | Integrated gasification combined cycle | CHP with CCS | M | Desired range of operation - maximum hours 2031: 7909.2328; Desired range of operation - maximum hours 2032: 7909.2328; Desired range of operation - maximum hours 2033: 7909.2328; Desired range of operation - maximum hours 2034: 7909.2328; Desired range of operation - maximum hours 2035: 7909.2328; Desired range of operation - maximum hours 2036: 7909.2328; Desired range of operation - maximum hours 2037: 7909.2328; Desired range of operation - maximum hours 2038: 7909.2328; Desired range of operation - maximum hours 2039: 7909.2328; Desired range of operation - maximum hours 2040: 7909.2328; Desired range of operation - maximum hours 2041: 7909.2328; Desired range of operation - maximum hours 2042: 7909.2328; Desired range of operation - maximum hours 2043: 7909.2328; Desired range of operation - maximum hours 2044: 7909.2328; Desired range of operation - maximum hours 2045: 7909.2328; Desired range of operation - maximum hours 2046: 7909.2328; Desired range of operation - maximum hours 2047: 7909.2328; Desired range of operation - maximum hours 2048: 7909.2328; Desired range of operation - maximum hours 2049: 7909.2328; Desired range of operation - maximum hours 2050: 7909.2328
| Supercritical steam turbine | Electricity only | L | Coal fired power plants/Supercritical steam turbine/Electricity only/L | Coal fired power plants | Supercritical steam turbine | Electricity only | L | 8760 | 8760 | 8760 | 8760 | 8760 | 8760 | 8760 | 8760 | 8760 | 8760 | 8760 | 8760 | 8760 | 8760 | 8760 | 8760 | 8760 | 8760 | 8760 | 8760 | 8760 | 8760 | 8760 | 8760 | 8760 | 8760 | 8760 | 8760 | 8760 | 8760 | 8760 | 8760 | 8760 | 8760 | 8760 | 8760 | 8760 | 8760 | 8760 | 8760 | 8760
|  |  | M | Coal fired power plants/Supercritical steam turbine/Electricity only/M | Coal fired power plants | Supercritical steam turbine | Electricity only | M | 8202.9602 | 8202.9602 | 8202.9602 | 8202.9602 | 8202.9602 | 8202.9602 | 8202.9602 | 8202.9602 | 8202.9602 | 8202.9602 | 8202.9602 | 8202.9602 | 8202.9602 | 8202.9602 | 8202.9602 | 8202.9602 | 8202.9602 | 8202.9602 | 8202.9602 | 8202.9602 | 8202.9602 | 8202.9602 | 8202.9602 | 8202.9602 | 8202.9602 | 8202.9602 | 8202.9602 | 8202.9602 | 8202.9602 | 8202.9602 | 8202.9602 | 8202.9602 | 8202.9602 | 8202.9602 | 8202.9602 | 8202.9602 | 8202.9602 | 8202.9602 | 8202.9602 | 8202.9602 | 8202.9602
|  | CHP | L | Coal fired power plants/Supercritical steam turbine/CHP/L | Coal fired power plants | Supercritical steam turbine | CHP | L | 8760 | 8760 | 8760 | 8760 | 8760 | 8760 | 8760 | 8760 | 8760 | 8760 | 8760 | 8760 | 8760 | 8760 | 8760 | 8760 | 8760 | 8760 | 8760 | 8760 | 8760 | 8760 | 8760 | 8760 | 8760 | 8760 | 8760 | 8760 | 8760 | 8760 | 8760 | 8760 | 8760 | 8760 | 8760 | 8760 | 8760 | 8760 | 8760 | 8760 | 8760
|  |  | M | Coal fired power plants/Supercritical steam turbine/CHP/M | Coal fired power plants | Supercritical steam turbine | CHP | M | 8214.3217 | 8214.3217 | 8214.3217 | 8214.3217 | 8214.3217 | 8214.3217 | 8214.3217 | 8214.3217 | 8214.3217 | 8214.3217 | 8214.3217 | 8214.3217 | 8214.3217 | 8214.3217 | 8214.3217 | 8214.3217 | 8214.3217 | 8214.3217 | 8214.3217 | 8214.3217 | 8214.3217 | 8214.3217 | 8214.3217 | 8214.3217 | 8214.3217 | 8214.3217 | 8214.3217 | 8214.3217 | 8214.3217 | 8214.3217 | 8214.3217 | 8214.3217 | 8214.3217 | 8214.3217 | 8214.3217 | 8214.3217 | 8214.3217 | 8214.3217 | 8214.3217 | 8214.3217 | 8214.3217
|  | Electricity only with CCS | L | Coal fired power plants/Supercritical steam turbine/Electricity only with CCS/L | Coal fired power plants | Supercritical steam turbine | Electricity only with CCS | L | Desired range of operation - maximum hours 2031: 8760; Desired range of operation - maximum hours 2032: 8760; Desired range of operation - maximum hours 2033: 8760; Desired range of operation - maximum hours 2034: 8760; Desired range of operation - maximum hours 2035: 8760; Desired range of operation - maximum hours 2036: 8760; Desired range of operation - maximum hours 2037: 8760; Desired range of operation - maximum hours 2038: 8760; Desired range of operation - maximum hours 2039: 8760; Desired range of operation - maximum hours 2040: 8760; Desired range of operation - maximum hours 2041: 8760; Desired range of operation - maximum hours 2042: 8760; Desired range of operation - maximum hours 2043: 8760; Desired range of operation - maximum hours 2044: 8760; Desired range of operation - maximum hours 2045: 8760; Desired range of operation - maximum hours 2046: 8760; Desired range of operation - maximum hours 2047: 8760; Desired range of operation - maximum hours 2048: 8760; Desired range of operation - maximum hours 2049: 8760; Desired range of operation - maximum hours 2050: 8760
|  |  | M | Coal fired power plants/Supercritical steam turbine/Electricity only with CCS/M | Coal fired power plants | Supercritical steam turbine | Electricity only with CCS | M | Desired range of operation - maximum hours 2031: 8202.9602; Desired range of operation - maximum hours 2032: 8202.9602; Desired range of operation - maximum hours 2033: 8202.9602; Desired range of operation - maximum hours 2034: 8202.9602; Desired range of operation - maximum hours 2035: 8202.9602; Desired range of operation - maximum hours 2036: 8202.9602; Desired range of operation - maximum hours 2037: 8202.9602; Desired range of operation - maximum hours 2038: 8202.9602; Desired range of operation - maximum hours 2039: 8202.9602; Desired range of operation - maximum hours 2040: 8202.9602; Desired range of operation - maximum hours 2041: 8202.9602; Desired range of operation - maximum hours 2042: 8202.9602; Desired range of operation - maximum hours 2043: 8202.9602; Desired range of operation - maximum hours 2044: 8202.9602; Desired range of operation - maximum hours 2045: 8202.9602; Desired range of operation - maximum hours 2046: 8202.9602; Desired range of operation - maximum hours 2047: 8202.9602; Desired range of operation - maximum hours 2048: 8202.9602; Desired range of operation - maximum hours 2049: 8202.9602; Desired range of operation - maximum hours 2050: 8202.9602
|  | CHP with CCS | L | Coal fired power plants/Supercritical steam turbine/CHP with CCS/L | Coal fired power plants | Supercritical steam turbine | CHP with CCS | L | Desired range of operation - maximum hours 2031: 8760; Desired range of operation - maximum hours 2032: 8760; Desired range of operation - maximum hours 2033: 8760; Desired range of operation - maximum hours 2034: 8760; Desired range of operation - maximum hours 2035: 8760; Desired range of operation - maximum hours 2036: 8760; Desired range of operation - maximum hours 2037: 8760; Desired range of operation - maximum hours 2038: 8760; Desired range of operation - maximum hours 2039: 8760; Desired range of operation - maximum hours 2040: 8760; Desired range of operation - maximum hours 2041: 8760; Desired range of operation - maximum hours 2042: 8760; Desired range of operation - maximum hours 2043: 8760; Desired range of operation - maximum hours 2044: 8760; Desired range of operation - maximum hours 2045: 8760; Desired range of operation - maximum hours 2046: 8760; Desired range of operation - maximum hours 2047: 8760; Desired range of operation - maximum hours 2048: 8760; Desired range of operation - maximum hours 2049: 8760; Desired range of operation - maximum hours 2050: 8760
|  |  | M | Coal fired power plants/Supercritical steam turbine/CHP with CCS/M | Coal fired power plants | Supercritical steam turbine | CHP with CCS | M | Desired range of operation - maximum hours 2031: 8214.3217; Desired range of operation - maximum hours 2032: 8214.3217; Desired range of operation - maximum hours 2033: 8214.3217; Desired range of operation - maximum hours 2034: 8214.3217; Desired range of operation - maximum hours 2035: 8214.3217; Desired range of operation - maximum hours 2036: 8214.3217; Desired range of operation - maximum hours 2037: 8214.3217; Desired range of operation - maximum hours 2038: 8214.3217; Desired range of operation - maximum hours 2039: 8214.3217; Desired range of operation - maximum hours 2040: 8214.3217; Desired range of operation - maximum hours 2041: 8214.3217; Desired range of operation - maximum hours 2042: 8214.3217; Desired range of operation - maximum hours 2043: 8214.3217; Desired range of operation - maximum hours 2044: 8214.3217; Desired range of operation - maximum hours 2045: 8214.3217; Desired range of operation - maximum hours 2046: 8214.3217; Desired range of operation - maximum hours 2047: 8214.3217; Desired range of operation - maximum hours 2048: 8214.3217; Desired range of operation - maximum hours 2049: 8214.3217; Desired range of operation - maximum hours 2050: 8214.3217
| Fluidized bed combustion | Electricity only | L | Coal fired power plants/Fluidized bed combustion/Electricity only/L | Coal fired power plants | Fluidized bed combustion | Electricity only | L | 8350 | 8350 | 8350 | 8350 | 8350 | 8350 | 8350 | 8350 | 8350 | 8350 | 8350 | 8350 | 8350 | 8350 | 8350 | 8350 | 8350 | 8350 | 8350 | 8350 | 8350 | 8350 | 8350 | 8350 | 8350 | 8350 | 8350 | 8350 | 8350 | 8350 | 8350 | 8350 | 8350 | 8350 | 8350 | 8350 | 8350 | 8350 | 8350 | 8350 | 8350
|  |  | M | Coal fired power plants/Fluidized bed combustion/Electricity only/M | Coal fired power plants | Fluidized bed combustion | Electricity only | M | 7808.1417 | 7808.1417 | 7808.1417 | 7808.1417 | 7808.1417 | 7808.1417 | 7808.1417 | 7808.1417 | 7808.1417 | 7808.1417 | 7808.1417 | 7808.1417 | 7808.1417 | 7808.1417 | 7808.1417 | 7808.1417 | 7808.1417 | 7808.1417 | 7808.1417 | 7808.1417 | 7808.1417 | 7808.1417 | 7808.1417 | 7808.1417 | 7808.1417 | 7808.1417 | 7808.1417 | 7808.1417 | 7808.1417 | 7808.1417 | 7808.1417 | 7808.1417 | 7808.1417 | 7808.1417 | 7808.1417 | 7808.1417 | 7808.1417 | 7808.1417 | 7808.1417 | 7808.1417 | 7808.1417
|  |  | S | Coal fired power plants/Fluidized bed combustion/Electricity only/S | Coal fired power plants | Fluidized bed combustion | Electricity only | S | 7217.8597 | 7217.8597 | 7217.8597 | 7217.8597 | 7217.8597 | 7217.8597 | 7217.8597 | 7217.8597 | 7217.8597 | 7217.8597 | 7217.8597 | 7217.8597 | 7217.8597 | 7217.8597 | 7217.8597 | 7217.8597 | 7217.8597 | 7217.8597 | 7217.8597 | 7217.8597 | 7217.8597 | 7217.8597 | 7217.8597 | 7217.8597 | 7217.8597 | 7217.8597 | 7217.8597 | 7217.8597 | 7217.8597 | 7217.8597 | 7217.8597 | 7217.8597 | 7217.8597 | 7217.8597 | 7217.8597 | 7217.8597 | 7217.8597 | 7217.8597 | 7217.8597 | 7217.8597 | 7217.8597
|  | CHP | L | Coal fired power plants/Fluidized bed combustion/CHP/L | Coal fired power plants | Fluidized bed combustion | CHP | L | 8350 | 8350 | 8350 | 8350 | 8350 | 8350 | 8350 | 8350 | 8350 | 8350 | 8350 | 8350 | 8350 | 8350 | 8350 | 8350 | 8350 | 8350 | 8350 | 8350 | 8350 | 8350 | 8350 | 8350 | 8350 | 8350 | 8350 | 8350 | 8350 | 8350 | 8350 | 8350 | 8350 | 8350 | 8350 | 8350 | 8350 | 8350 | 8350 | 8350 | 8350
|  |  | M | Coal fired power plants/Fluidized bed combustion/CHP/M | Coal fired power plants | Fluidized bed combustion | CHP | M | 7808.1417 | 7808.1417 | 7808.1417 | 7808.1417 | 7808.1417 | 7808.1417 | 7808.1417 | 7808.1417 | 7808.1417 | 7808.1417 | 7808.1417 | 7808.1417 | 7808.1417 | 7808.1417 | 7808.1417 | 7808.1417 | 7808.1417 | 7808.1417 | 7808.1417 | 7808.1417 | 7808.1417 | 7808.1417 | 7808.1417 | 7808.1417 | 7808.1417 | 7808.1417 | 7808.1417 | 7808.1417 | 7808.1417 | 7808.1417 | 7808.1417 | 7808.1417 | 7808.1417 | 7808.1417 | 7808.1417 | 7808.1417 | 7808.1417 | 7808.1417 | 7808.1417 | 7808.1417 | 7808.1417
|  |  | S | Coal fired power plants/Fluidized bed combustion/CHP/S | Coal fired power plants | Fluidized bed combustion | CHP | S | 7217.8597 | 7217.8597 | 7217.8597 | 7217.8597 | 7217.8597 | 7217.8597 | 7217.8597 | 7217.8597 | 7217.8597 | 7217.8597 | 7217.8597 | 7217.8597 | 7217.8597 | 7217.8597 | 7217.8597 | 7217.8597 | 7217.8597 | 7217.8597 | 7217.8597 | 7217.8597 | 7217.8597 | 7217.8597 | 7217.8597 | 7217.8597 | 7217.8597 | 7217.8597 | 7217.8597 | 7217.8597 | 7217.8597 | 7217.8597 | 7217.8597 | 7217.8597 | 7217.8597 | 7217.8597 | 7217.8597 | 7217.8597 | 7217.8597 | 7217.8597 | 7217.8597 | 7217.8597 | 7217.8597
|  | Electricity only with CCS | L | Coal fired power plants/Fluidized bed combustion/Electricity only with CCS/L | Coal fired power plants | Fluidized bed combustion | Electricity only with CCS | L | Desired range of operation - maximum hours 2031: 8350; Desired range of operation - maximum hours 2032: 8350; Desired range of operation - maximum hours 2033: 8350; Desired range of operation - maximum hours 2034: 8350; Desired range of operation - maximum hours 2035: 8350; Desired range of operation - maximum hours 2036: 8350; Desired range of operation - maximum hours 2037: 8350; Desired range of operation - maximum hours 2038: 8350; Desired range of operation - maximum hours 2039: 8350; Desired range of operation - maximum hours 2040: 8350; Desired range of operation - maximum hours 2041: 8350; Desired range of operation - maximum hours 2042: 8350; Desired range of operation - maximum hours 2043: 8350; Desired range of operation - maximum hours 2044: 8350; Desired range of operation - maximum hours 2045: 8350; Desired range of operation - maximum hours 2046: 8350; Desired range of operation - maximum hours 2047: 8350; Desired range of operation - maximum hours 2048: 8350; Desired range of operation - maximum hours 2049: 8350; Desired range of operation - maximum hours 2050: 8350
|  |  | M | Coal fired power plants/Fluidized bed combustion/Electricity only with CCS/M | Coal fired power plants | Fluidized bed combustion | Electricity only with CCS | M | Desired range of operation - maximum hours 2031: 7808.1417; Desired range of operation - maximum hours 2032: 7808.1417; Desired range of operation - maximum hours 2033: 7808.1417; Desired range of operation - maximum hours 2034: 7808.1417; Desired range of operation - maximum hours 2035: 7808.1417; Desired range of operation - maximum hours 2036: 7808.1417; Desired range of operation - maximum hours 2037: 7808.1417; Desired range of operation - maximum hours 2038: 7808.1417; Desired range of operation - maximum hours 2039: 7808.1417; Desired range of operation - maximum hours 2040: 7808.1417; Desired range of operation - maximum hours 2041: 7808.1417; Desired range of operation - maximum hours 2042: 7808.1417; Desired range of operation - maximum hours 2043: 7808.1417; Desired range of operation - maximum hours 2044: 7808.1417; Desired range of operation - maximum hours 2045: 7808.1417; Desired range of operation - maximum hours 2046: 7808.1417; Desired range of operation - maximum hours 2047: 7808.1417; Desired range of operation - maximum hours 2048: 7808.1417; Desired range of operation - maximum hours 2049: 7808.1417; Desired range of operation - maximum hours 2050: 7808.1417
|  | CHP with CCS | L | Coal fired power plants/Fluidized bed combustion/CHP with CCS/L | Coal fired power plants | Fluidized bed combustion | CHP with CCS | L | Desired range of operation - maximum hours 2031: 8350; Desired range of operation - maximum hours 2032: 8350; Desired range of operation - maximum hours 2033: 8350; Desired range of operation - maximum hours 2034: 8350; Desired range of operation - maximum hours 2035: 8350; Desired range of operation - maximum hours 2036: 8350; Desired range of operation - maximum hours 2037: 8350; Desired range of operation - maximum hours 2038: 8350; Desired range of operation - maximum hours 2039: 8350; Desired range of operation - maximum hours 2040: 8350; Desired range of operation - maximum hours 2041: 8350; Desired range of operation - maximum hours 2042: 8350; Desired range of operation - maximum hours 2043: 8350; Desired range of operation - maximum hours 2044: 8350; Desired range of operation - maximum hours 2045: 8350; Desired range of operation - maximum hours 2046: 8350; Desired range of operation - maximum hours 2047: 8350; Desired range of operation - maximum hours 2048: 8350; Desired range of operation - maximum hours 2049: 8350; Desired range of operation - maximum hours 2050: 8350
|  |  | M | Coal fired power plants/Fluidized bed combustion/CHP with CCS/M | Coal fired power plants | Fluidized bed combustion | CHP with CCS | M | Desired range of operation - maximum hours 2031: 7808.1417; Desired range of operation - maximum hours 2032: 7808.1417; Desired range of operation - maximum hours 2033: 7808.1417; Desired range of operation - maximum hours 2034: 7808.1417; Desired range of operation - maximum hours 2035: 7808.1417; Desired range of operation - maximum hours 2036: 7808.1417; Desired range of operation - maximum hours 2037: 7808.1417; Desired range of operation - maximum hours 2038: 7808.1417; Desired range of operation - maximum hours 2039: 7808.1417; Desired range of operation - maximum hours 2040: 7808.1417; Desired range of operation - maximum hours 2041: 7808.1417; Desired range of operation - maximum hours 2042: 7808.1417; Desired range of operation - maximum hours 2043: 7808.1417; Desired range of operation - maximum hours 2044: 7808.1417; Desired range of operation - maximum hours 2045: 7808.1417; Desired range of operation - maximum hours 2046: 7808.1417; Desired range of operation - maximum hours 2047: 7808.1417; Desired range of operation - maximum hours 2048: 7808.1417; Desired range of operation - maximum hours 2049: 7808.1417; Desired range of operation - maximum hours 2050: 7808.1417
| Steam turbine | Electricity only | L | Coal fired power plants/Steam turbine/Electricity only/L | Coal fired power plants | Steam turbine | Electricity only | L | 8100 | 8100 | 8100 | 8100 | 8100 | 8100 | 8100 | 8100 | 8100 | 8100 | 8100 | 8100 | 8100 | 8100 | 8100 | 8100 | 8100 | 8100 | 8100 | 8100 | 8100 | 8100 | 8100 | 8100 | 8100 | 8100 | 8100 | 8100 | 8100 | 8100 | 8100 | 8100 | 8100 | 8100 | 8100 | 8100 | 8100 | 8100 | 8100 | 8100 | 8100
|  |  | M | Coal fired power plants/Steam turbine/Electricity only/M | Coal fired power plants | Steam turbine | Electricity only | M | 7746.4552 | 7746.4552 | 7746.4552 | 7746.4552 | 7746.4552 | 7746.4552 | 7746.4552 | 7746.4552 | 7746.4552 | 7746.4552 | 7746.4552 | 7746.4552 | 7746.4552 | 7746.4552 | 7746.4552 | 7746.4552 | 7746.4552 | 7746.4552 | 7746.4552 | 7746.4552 | 7746.4552 | 7746.4552 | 7746.4552 | 7746.4552 | 7746.4552 | 7746.4552 | 7746.4552 | 7746.4552 | 7746.4552 | 7746.4552 | 7746.4552 | 7746.4552 | 7746.4552 | 7746.4552 | 7746.4552 | 7746.4552 | 7746.4552 | 7746.4552 | 7746.4552 | 7746.4552 | 7746.4552
|  |  | S | Coal fired power plants/Steam turbine/Electricity only/S | Coal fired power plants | Steam turbine | Electricity only | S | 7313.3317 | 7313.3317 | 7313.3317 | 7313.3317 | 7313.3317 | 7313.3317 | 7313.3317 | 7313.3317 | 7313.3317 | 7313.3317 | 7313.3317 | 7313.3317 | 7313.3317 | 7313.3317 | 7313.3317 | 7313.3317 | 7313.3317 | 7313.3317 | 7313.3317 | 7313.3317 | 7313.3317 | 7313.3317 | 7313.3317 | 7313.3317 | 7313.3317 | 7313.3317 | 7313.3317 | 7313.3317 | 7313.3317 | 7313.3317 | 7313.3317 | 7313.3317 | 7313.3317 | 7313.3317 | 7313.3317 | 7313.3317 | 7313.3317 | 7313.3317 | 7313.3317 | 7313.3317 | 7313.3317
|  |  | XS | Coal fired power plants/Steam turbine/Electricity only/XS | Coal fired power plants | Steam turbine | Electricity only | XS | 7079.4424 | 7079.4424 | 7079.4424 | 7079.4424 | 7079.4424 | 7079.4424 | 7079.4424 | 7079.4424 | 7079.4424 | 7079.4424 | 7079.4424 | 7079.4424 | 7079.4424 | 7079.4424 | 7079.4424 | 7079.4424 | 7079.4424 | 7079.4424 | 7079.4424 | 7079.4424 | 7079.4424 | 7079.4424 | 7079.4424 | 7079.4424 | 7079.4424 | 7079.4424 | 7079.4424 | 7079.4424 | 7079.4424 | 7079.4424 | 7079.4424 | 7079.4424 | 7079.4424 | 7079.4424 | 7079.4424 | 7079.4424 | 7079.4424 | 7079.4424 | 7079.4424 | 7079.4424 | 7079.4424
|  | CHP | L | Coal fired power plants/Steam turbine/CHP/L | Coal fired power plants | Steam turbine | CHP | L | 8100 | 8100 | 8100 | 8100 | 8100 | 8100 | 8100 | 8100 | 8100 | 8100 | 8100 | 8100 | 8100 | 8100 | 8100 | 8100 | 8100 | 8100 | 8100 | 8100 | 8100 | 8100 | 8100 | 8100 | 8100 | 8100 | 8100 | 8100 | 8100 | 8100 | 8100 | 8100 | 8100 | 8100 | 8100 | 8100 | 8100 | 8100 | 8100 | 8100 | 8100
|  |  | M | Coal fired power plants/Steam turbine/CHP/M | Coal fired power plants | Steam turbine | CHP | M | 7746.4552 | 7746.4552 | 7746.4552 | 7746.4552 | 7746.4552 | 7746.4552 | 7746.4552 | 7746.4552 | 7746.4552 | 7746.4552 | 7746.4552 | 7746.4552 | 7746.4552 | 7746.4552 | 7746.4552 | 7746.4552 | 7746.4552 | 7746.4552 | 7746.4552 | 7746.4552 | 7746.4552 | 7746.4552 | 7746.4552 | 7746.4552 | 7746.4552 | 7746.4552 | 7746.4552 | 7746.4552 | 7746.4552 | 7746.4552 | 7746.4552 | 7746.4552 | 7746.4552 | 7746.4552 | 7746.4552 | 7746.4552 | 7746.4552 | 7746.4552 | 7746.4552 | 7746.4552 | 7746.4552
|  |  | S | Coal fired power plants/Steam turbine/CHP/S | Coal fired power plants | Steam turbine | CHP | S | 7313.3317 | 7313.3317 | 7313.3317 | 7313.3317 | 7313.3317 | 7313.3317 | 7313.3317 | 7313.3317 | 7313.3317 | 7313.3317 | 7313.3317 | 7313.3317 | 7313.3317 | 7313.3317 | 7313.3317 | 7313.3317 | 7313.3317 | 7313.3317 | 7313.3317 | 7313.3317 | 7313.3317 | 7313.3317 | 7313.3317 | 7313.3317 | 7313.3317 | 7313.3317 | 7313.3317 | 7313.3317 | 7313.3317 | 7313.3317 | 7313.3317 | 7313.3317 | 7313.3317 | 7313.3317 | 7313.3317 | 7313.3317 | 7313.3317 | 7313.3317 | 7313.3317 | 7313.3317 | 7313.3317
|  |  | XS | Coal fired power plants/Steam turbine/CHP/XS | Coal fired power plants | Steam turbine | CHP | XS | 7079.4424 | 7079.4424 | 7079.4424 | 7079.4424 | 7079.4424 | 7079.4424 | 7079.4424 | 7079.4424 | 7079.4424 | 7079.4424 | 7079.4424 | 7079.4424 | 7079.4424 | 7079.4424 | 7079.4424 | 7079.4424 | 7079.4424 | 7079.4424 | 7079.4424 | 7079.4424 | 7079.4424 | 7079.4424 | 7079.4424 | 7079.4424 | 7079.4424 | 7079.4424 | 7079.4424 | 7079.4424 | 7079.4424 | 7079.4424 | 7079.4424 | 7079.4424 | 7079.4424 | 7079.4424 | 7079.4424 | 7079.4424 | 7079.4424 | 7079.4424 | 7079.4424 | 7079.4424 | 7079.4424
|  | Electricity only with CCS | L | Coal fired power plants/Steam turbine/Electricity only with CCS/L | Coal fired power plants | Steam turbine | Electricity only with CCS | L | Desired range of operation - maximum hours 2031: 8100; Desired range of operation - maximum hours 2032: 8100; Desired range of operation - maximum hours 2033: 8100; Desired range of operation - maximum hours 2034: 8100; Desired range of operation - maximum hours 2035: 8100; Desired range of operation - maximum hours 2036: 8100; Desired range of operation - maximum hours 2037: 8100; Desired range of operation - maximum hours 2038: 8100; Desired range of operation - maximum hours 2039: 8100; Desired range of operation - maximum hours 2040: 8100; Desired range of operation - maximum hours 2041: 8100; Desired range of operation - maximum hours 2042: 8100; Desired range of operation - maximum hours 2043: 8100; Desired range of operation - maximum hours 2044: 8100; Desired range of operation - maximum hours 2045: 8100; Desired range of operation - maximum hours 2046: 8100; Desired range of operation - maximum hours 2047: 8100; Desired range of operation - maximum hours 2048: 8100; Desired range of operation - maximum hours 2049: 8100; Desired range of operation - maximum hours 2050: 8100
|  |  | M | Coal fired power plants/Steam turbine/Electricity only with CCS/M | Coal fired power plants | Steam turbine | Electricity only with CCS | M | Desired range of operation - maximum hours 2031: 7746.4552; Desired range of operation - maximum hours 2032: 7746.4552; Desired range of operation - maximum hours 2033: 7746.4552; Desired range of operation - maximum hours 2034: 7746.4552; Desired range of operation - maximum hours 2035: 7746.4552; Desired range of operation - maximum hours 2036: 7746.4552; Desired range of operation - maximum hours 2037: 7746.4552; Desired range of operation - maximum hours 2038: 7746.4552; Desired range of operation - maximum hours 2039: 7746.4552; Desired range of operation - maximum hours 2040: 7746.4552; Desired range of operation - maximum hours 2041: 7746.4552; Desired range of operation - maximum hours 2042: 7746.4552; Desired range of operation - maximum hours 2043: 7746.4552; Desired range of operation - maximum hours 2044: 7746.4552; Desired range of operation - maximum hours 2045: 7746.4552; Desired range of operation - maximum hours 2046: 7746.4552; Desired range of operation - maximum hours 2047: 7746.4552; Desired range of operation - maximum hours 2048: 7746.4552; Desired range of operation - maximum hours 2049: 7746.4552; Desired range of operation - maximum hours 2050: 7746.4552
|  | CHP with CCS | L | Coal fired power plants/Steam turbine/CHP with CCS/L | Coal fired power plants | Steam turbine | CHP with CCS | L | Desired range of operation - maximum hours 2031: 8100; Desired range of operation - maximum hours 2032: 8100; Desired range of operation - maximum hours 2033: 8100; Desired range of operation - maximum hours 2034: 8100; Desired range of operation - maximum hours 2035: 8100; Desired range of operation - maximum hours 2036: 8100; Desired range of operation - maximum hours 2037: 8100; Desired range of operation - maximum hours 2038: 8100; Desired range of operation - maximum hours 2039: 8100; Desired range of operation - maximum hours 2040: 8100; Desired range of operation - maximum hours 2041: 8100; Desired range of operation - maximum hours 2042: 8100; Desired range of operation - maximum hours 2043: 8100; Desired range of operation - maximum hours 2044: 8100; Desired range of operation - maximum hours 2045: 8100; Desired range of operation - maximum hours 2046: 8100; Desired range of operation - maximum hours 2047: 8100; Desired range of operation - maximum hours 2048: 8100; Desired range of operation - maximum hours 2049: 8100; Desired range of operation - maximum hours 2050: 8100
|  |  | M | Coal fired power plants/Steam turbine/CHP with CCS/M | Coal fired power plants | Steam turbine | CHP with CCS | M | Desired range of operation - maximum hours 2031: 7746.4552; Desired range of operation - maximum hours 2032: 7746.4552; Desired range of operation - maximum hours 2033: 7746.4552; Desired range of operation - maximum hours 2034: 7746.4552; Desired range of operation - maximum hours 2035: 7746.4552; Desired range of operation - maximum hours 2036: 7746.4552; Desired range of operation - maximum hours 2037: 7746.4552; Desired range of operation - maximum hours 2038: 7746.4552; Desired range of operation - maximum hours 2039: 7746.4552; Desired range of operation - maximum hours 2040: 7746.4552; Desired range of operation - maximum hours 2041: 7746.4552; Desired range of operation - maximum hours 2042: 7746.4552; Desired range of operation - maximum hours 2043: 7746.4552; Desired range of operation - maximum hours 2044: 7746.4552; Desired range of operation - maximum hours 2045: 7746.4552; Desired range of operation - maximum hours 2046: 7746.4552; Desired range of operation - maximum hours 2047: 7746.4552; Desired range of operation - maximum hours 2048: 7746.4552; Desired range of operation - maximum hours 2049: 7746.4552; Desired range of operation - maximum hours 2050: 7746.4552
Lignite fired power plants | Integrated gasification combined cycle | Electricity only | L | Lignite fired power plants/Integrated gasification combined cycle/Electricity only/L | Lignite fired power plants | Integrated gasification combined cycle | Electricity only | L | 8760 | 8760 | 8760 | 8760 | 8760 | 8760 | 8760 | 8760 | 8760 | 8760 | 8760 | 8760 | 8760 | 8760 | 8760 | 8760 | 8760 | 8760 | 8760 | 8760 | 8760 | 8760 | 8760 | 8760 | 8760 | 8760 | 8760 | 8760 | 8760 | 8760 | 8760 | 8760 | 8760 | 8760 | 8760 | 8760 | 8760 | 8760 | 8760 | 8760 | 8760
|  |  | M | Lignite fired power plants/Integrated gasification combined cycle/Electricity only/M | Lignite fired power plants | Integrated gasification combined cycle | Electricity only | M | 8109.7205 | 8109.7205 | 8109.7205 | 8109.7205 | 8109.7205 | 8109.7205 | 8109.7205 | 8109.7205 | 8109.7205 | 8109.7205 | 8109.7205 | 8109.7205 | 8109.7205 | 8109.7205 | 8109.7205 | 8109.7205 | 8109.7205 | 8109.7205 | 8109.7205 | 8109.7205 | 8109.7205 | 8109.7205 | 8109.7205 | 8109.7205 | 8109.7205 | 8109.7205 | 8109.7205 | 8109.7205 | 8109.7205 | 8109.7205 | 8109.7205 | 8109.7205 | 8109.7205 | 8109.7205 | 8109.7205 | 8109.7205 | 8109.7205 | 8109.7205 | 8109.7205 | 8109.7205 | 8109.7205
|  | CHP | L | Lignite fired power plants/Integrated gasification combined cycle/CHP/L | Lignite fired power plants | Integrated gasification combined cycle | CHP | L | [10 empty] | 8760 | 8760 | 8760 | 8760 | 8760 | 8760 | 8760 | 8760 | 8760 | 8760 | 8760 | 8760 | 8760 | 8760 | 8760 | 8760 | 8760 | 8760 | 8760 | 8760 | 8760 | 8760 | 8760 | 8760 | 8760 | 8760 | 8760 | 8760 | 8760 | 8760 | 8760
|  |  | M | Lignite fired power plants/Integrated gasification combined cycle/CHP/M | Lignite fired power plants | Integrated gasification combined cycle | CHP | M | [10 empty] | 7909.2328 | 7909.2328 | 7909.2328 | 7909.2328 | 7909.2328 | 7909.2328 | 7909.2328 | 7909.2328 | 7909.2328 | 7909.2328 | 7909.2328 | 7909.2328 | 7909.2328 | 7909.2328 | 7909.2328 | 7909.2328 | 7909.2328 | 7909.2328 | 7909.2328 | 7909.2328 | 7909.2328 | 7909.2328 | 7909.2328 | 7909.2328 | 7909.2328 | 7909.2328 | 7909.2328 | 7909.2328 | 7909.2328 | 7909.2328 | 7909.2328
|  | Electricity only with CCS | L | Lignite fired power plants/Integrated gasification combined cycle/Electricity only with CCS/L | Lignite fired power plants | Integrated gasification combined cycle | Electricity only with CCS | L | Desired range of operation - maximum hours 2031: 8760; Desired range of operation - maximum hours 2032: 8760; Desired range of operation - maximum hours 2033: 8760; Desired range of operation - maximum hours 2034: 8760; Desired range of operation - maximum hours 2035: 8760; Desired range of operation - maximum hours 2036: 8760; Desired range of operation - maximum hours 2037: 8760; Desired range of operation - maximum hours 2038: 8760; Desired range of operation - maximum hours 2039: 8760; Desired range of operation - maximum hours 2040: 8760; Desired range of operation - maximum hours 2041: 8760; Desired range of operation - maximum hours 2042: 8760; Desired range of operation - maximum hours 2043: 8760; Desired range of operation - maximum hours 2044: 8760; Desired range of operation - maximum hours 2045: 8760; Desired range of operation - maximum hours 2046: 8760; Desired range of operation - maximum hours 2047: 8760; Desired range of operation - maximum hours 2048: 8760; Desired range of operation - maximum hours 2049: 8760; Desired range of operation - maximum hours 2050: 8760
|  |  | M | Lignite fired power plants/Integrated gasification combined cycle/Electricity only with CCS/M | Lignite fired power plants | Integrated gasification combined cycle | Electricity only with CCS | M | Desired range of operation - maximum hours 2031: 8109.7205; Desired range of operation - maximum hours 2032: 8109.7205; Desired range of operation - maximum hours 2033: 8109.7205; Desired range of operation - maximum hours 2034: 8109.7205; Desired range of operation - maximum hours 2035: 8109.7205; Desired range of operation - maximum hours 2036: 8109.7205; Desired range of operation - maximum hours 2037: 8109.7205; Desired range of operation - maximum hours 2038: 8109.7205; Desired range of operation - maximum hours 2039: 8109.7205; Desired range of operation - maximum hours 2040: 8109.7205; Desired range of operation - maximum hours 2041: 8109.7205; Desired range of operation - maximum hours 2042: 8109.7205; Desired range of operation - maximum hours 2043: 8109.7205; Desired range of operation - maximum hours 2044: 8109.7205; Desired range of operation - maximum hours 2045: 8109.7205; Desired range of operation - maximum hours 2046: 8109.7205; Desired range of operation - maximum hours 2047: 8109.7205; Desired range of operation - maximum hours 2048: 8109.7205; Desired range of operation - maximum hours 2049: 8109.7205; Desired range of operation - maximum hours 2050: 8109.7205
|  | CHP with CCS | L | Lignite fired power plants/Integrated gasification combined cycle/CHP with CCS/L | Lignite fired power plants | Integrated gasification combined cycle | CHP with CCS | L | Desired range of operation - maximum hours 2031: 8760; Desired range of operation - maximum hours 2032: 8760; Desired range of operation - maximum hours 2033: 8760; Desired range of operation - maximum hours 2034: 8760; Desired range of operation - maximum hours 2035: 8760; Desired range of operation - maximum hours 2036: 8760; Desired range of operation - maximum hours 2037: 8760; Desired range of operation - maximum hours 2038: 8760; Desired range of operation - maximum hours 2039: 8760; Desired range of operation - maximum hours 2040: 8760; Desired range of operation - maximum hours 2041: 8760; Desired range of operation - maximum hours 2042: 8760; Desired range of operation - maximum hours 2043: 8760; Desired range of operation - maximum hours 2044: 8760; Desired range of operation - maximum hours 2045: 8760; Desired range of operation - maximum hours 2046: 8760; Desired range of operation - maximum hours 2047: 8760; Desired range of operation - maximum hours 2048: 8760; Desired range of operation - maximum hours 2049: 8760; Desired range of operation - maximum hours 2050: 8760
|  |  | M | Lignite fired power plants/Integrated gasification combined cycle/CHP with CCS/M | Lignite fired power plants | Integrated gasification combined cycle | CHP with CCS | M | Desired range of operation - maximum hours 2031: 7909.2328; Desired range of operation - maximum hours 2032: 7909.2328; Desired range of operation - maximum hours 2033: 7909.2328; Desired range of operation - maximum hours 2034: 7909.2328; Desired range of operation - maximum hours 2035: 7909.2328; Desired range of operation - maximum hours 2036: 7909.2328; Desired range of operation - maximum hours 2037: 7909.2328; Desired range of operation - maximum hours 2038: 7909.2328; Desired range of operation - maximum hours 2039: 7909.2328; Desired range of operation - maximum hours 2040: 7909.2328; Desired range of operation - maximum hours 2041: 7909.2328; Desired range of operation - maximum hours 2042: 7909.2328; Desired range of operation - maximum hours 2043: 7909.2328; Desired range of operation - maximum hours 2044: 7909.2328; Desired range of operation - maximum hours 2045: 7909.2328; Desired range of operation - maximum hours 2046: 7909.2328; Desired range of operation - maximum hours 2047: 7909.2328; Desired range of operation - maximum hours 2048: 7909.2328; Desired range of operation - maximum hours 2049: 7909.2328; Desired range of operation - maximum hours 2050: 7909.2328
| Supercritical steam turbine | Electricity only | L | Lignite fired power plants/Supercritical steam turbine/Electricity only/L | Lignite fired power plants | Supercritical steam turbine | Electricity only | L | 8760 | 8760 | 8760 | 8760 | 8760 | 8760 | 8760 | 8760 | 8760 | 8760 | 8760 | 8760 | 8760 | 8760 | 8760 | 8760 | 8760 | 8760 | 8760 | 8760 | 8760 | 8760 | 8760 | 8760 | 8760 | 8760 | 8760 | 8760 | 8760 | 8760 | 8760 | 8760 | 8760 | 8760 | 8760 | 8760 | 8760 | 8760 | 8760 | 8760 | 8760
|  |  | M | Lignite fired power plants/Supercritical steam turbine/Electricity only/M | Lignite fired power plants | Supercritical steam turbine | Electricity only | M | 8202.9602 | 8202.9602 | 8202.9602 | 8202.9602 | 8202.9602 | 8202.9602 | 8202.9602 | 8202.9602 | 8202.9602 | 8202.9602 | 8202.9602 | 8202.9602 | 8202.9602 | 8202.9602 | 8202.9602 | 8202.9602 | 8202.9602 | 8202.9602 | 8202.9602 | 8202.9602 | 8202.9602 | 8202.9602 | 8202.9602 | 8202.9602 | 8202.9602 | 8202.9602 | 8202.9602 | 8202.9602 | 8202.9602 | 8202.9602 | 8202.9602 | 8202.9602 | 8202.9602 | 8202.9602 | 8202.9602 | 8202.9602 | 8202.9602 | 8202.9602 | 8202.9602 | 8202.9602 | 8202.9602
|  | CHP | L | Lignite fired power plants/Supercritical steam turbine/CHP/L | Lignite fired power plants | Supercritical steam turbine | CHP | L | 8760 | 8760 | 8760 | 8760 | 8760 | 8760 | 8760 | 8760 | 8760 | 8760 | 8760 | 8760 | 8760 | 8760 | 8760 | 8760 | 8760 | 8760 | 8760 | 8760 | 8760 | 8760 | 8760 | 8760 | 8760 | 8760 | 8760 | 8760 | 8760 | 8760 | 8760 | 8760 | 8760 | 8760 | 8760 | 8760 | 8760 | 8760 | 8760 | 8760 | 8760
|  |  | M | Lignite fired power plants/Supercritical steam turbine/CHP/M | Lignite fired power plants | Supercritical steam turbine | CHP | M | 8214.3217 | 8214.3217 | 8214.3217 | 8214.3217 | 8214.3217 | 8214.3217 | 8214.3217 | 8214.3217 | 8214.3217 | 8214.3217 | 8214.3217 | 8214.3217 | 8214.3217 | 8214.3217 | 8214.3217 | 8214.3217 | 8214.3217 | 8214.3217 | 8214.3217 | 8214.3217 | 8214.3217 | 8214.3217 | 8214.3217 | 8214.3217 | 8214.3217 | 8214.3217 | 8214.3217 | 8214.3217 | 8214.3217 | 8214.3217 | 8214.3217 | 8214.3217 | 8214.3217 | 8214.3217 | 8214.3217 | 8214.3217 | 8214.3217 | 8214.3217 | 8214.3217 | 8214.3217 | 8214.3217
|  | Electricity only with CCS | L | Lignite fired power plants/Supercritical steam turbine/Electricity only with CCS/L | Lignite fired power plants | Supercritical steam turbine | Electricity only with CCS | L | Desired range of operation - maximum hours 2031: 8760; Desired range of operation - maximum hours 2032: 8760; Desired range of operation - maximum hours 2033: 8760; Desired range of operation - maximum hours 2034: 8760; Desired range of operation - maximum hours 2035: 8760; Desired range of operation - maximum hours 2036: 8760; Desired range of operation - maximum hours 2037: 8760; Desired range of operation - maximum hours 2038: 8760; Desired range of operation - maximum hours 2039: 8760; Desired range of operation - maximum hours 2040: 8760; Desired range of operation - maximum hours 2041: 8760; Desired range of operation - maximum hours 2042: 8760; Desired range of operation - maximum hours 2043: 8760; Desired range of operation - maximum hours 2044: 8760; Desired range of operation - maximum hours 2045: 8760; Desired range of operation - maximum hours 2046: 8760; Desired range of operation - maximum hours 2047: 8760; Desired range of operation - maximum hours 2048: 8760; Desired range of operation - maximum hours 2049: 8760; Desired range of operation - maximum hours 2050: 8760
|  |  | M | Lignite fired power plants/Supercritical steam turbine/Electricity only with CCS/M | Lignite fired power plants | Supercritical steam turbine | Electricity only with CCS | M | Desired range of operation - maximum hours 2031: 8202.9602; Desired range of operation - maximum hours 2032: 8202.9602; Desired range of operation - maximum hours 2033: 8202.9602; Desired range of operation - maximum hours 2034: 8202.9602; Desired range of operation - maximum hours 2035: 8202.9602; Desired range of operation - maximum hours 2036: 8202.9602; Desired range of operation - maximum hours 2037: 8202.9602; Desired range of operation - maximum hours 2038: 8202.9602; Desired range of operation - maximum hours 2039: 8202.9602; Desired range of operation - maximum hours 2040: 8202.9602; Desired range of operation - maximum hours 2041: 8202.9602; Desired range of operation - maximum hours 2042: 8202.9602; Desired range of operation - maximum hours 2043: 8202.9602; Desired range of operation - maximum hours 2044: 8202.9602; Desired range of operation - maximum hours 2045: 8202.9602; Desired range of operation - maximum hours 2046: 8202.9602; Desired range of operation - maximum hours 2047: 8202.9602; Desired range of operation - maximum hours 2048: 8202.9602; Desired range of operation - maximum hours 2049: 8202.9602; Desired range of operation - maximum hours 2050: 8202.9602
|  | CHP with CCS | L | Lignite fired power plants/Supercritical steam turbine/CHP with CCS/L | Lignite fired power plants | Supercritical steam turbine | CHP with CCS | L | Desired range of operation - maximum hours 2031: 8760; Desired range of operation - maximum hours 2032: 8760; Desired range of operation - maximum hours 2033: 8760; Desired range of operation - maximum hours 2034: 8760; Desired range of operation - maximum hours 2035: 8760; Desired range of operation - maximum hours 2036: 8760; Desired range of operation - maximum hours 2037: 8760; Desired range of operation - maximum hours 2038: 8760; Desired range of operation - maximum hours 2039: 8760; Desired range of operation - maximum hours 2040: 8760; Desired range of operation - maximum hours 2041: 8760; Desired range of operation - maximum hours 2042: 8760; Desired range of operation - maximum hours 2043: 8760; Desired range of operation - maximum hours 2044: 8760; Desired range of operation - maximum hours 2045: 8760; Desired range of operation - maximum hours 2046: 8760; Desired range of operation - maximum hours 2047: 8760; Desired range of operation - maximum hours 2048: 8760; Desired range of operation - maximum hours 2049: 8760; Desired range of operation - maximum hours 2050: 8760
|  |  | M | Lignite fired power plants/Supercritical steam turbine/CHP with CCS/M | Lignite fired power plants | Supercritical steam turbine | CHP with CCS | M | Desired range of operation - maximum hours 2031: 8214.3217; Desired range of operation - maximum hours 2032: 8214.3217; Desired range of operation - maximum hours 2033: 8214.3217; Desired range of operation - maximum hours 2034: 8214.3217; Desired range of operation - maximum hours 2035: 8214.3217; Desired range of operation - maximum hours 2036: 8214.3217; Desired range of operation - maximum hours 2037: 8214.3217; Desired range of operation - maximum hours 2038: 8214.3217; Desired range of operation - maximum hours 2039: 8214.3217; Desired range of operation - maximum hours 2040: 8214.3217; Desired range of operation - maximum hours 2041: 8214.3217; Desired range of operation - maximum hours 2042: 8214.3217; Desired range of operation - maximum hours 2043: 8214.3217; Desired range of operation - maximum hours 2044: 8214.3217; Desired range of operation - maximum hours 2045: 8214.3217; Desired range of operation - maximum hours 2046: 8214.3217; Desired range of operation - maximum hours 2047: 8214.3217; Desired range of operation - maximum hours 2048: 8214.3217; Desired range of operation - maximum hours 2049: 8214.3217; Desired range of operation - maximum hours 2050: 8214.3217
| Fluidized bed combustion | Electricity only | L | Lignite fired power plants/Fluidized bed combustion/Electricity only/L | Lignite fired power plants | Fluidized bed combustion | Electricity only | L | 8500 | 8500 | 8500 | 8500 | 8500 | 8500 | 8500 | 8500 | 8500 | 8500 | 8500 | 8500 | 8500 | 8500 | 8500 | 8500 | 8500 | 8500 | 8500 | 8500 | 8500 | 8500 | 8500 | 8500 | 8500 | 8500 | 8500 | 8500 | 8500 | 8500 | 8500 | 8500 | 8500 | 8500 | 8500 | 8500 | 8500 | 8500 | 8500 | 8500 | 8500
|  |  | M | Lignite fired power plants/Fluidized bed combustion/Electricity only/M | Lignite fired power plants | Fluidized bed combustion | Electricity only | M | 7948.4077 | 7948.4077 | 7948.4077 | 7948.4077 | 7948.4077 | 7948.4077 | 7948.4077 | 7948.4077 | 7948.4077 | 7948.4077 | 7948.4077 | 7948.4077 | 7948.4077 | 7948.4077 | 7948.4077 | 7948.4077 | 7948.4077 | 7948.4077 | 7948.4077 | 7948.4077 | 7948.4077 | 7948.4077 | 7948.4077 | 7948.4077 | 7948.4077 | 7948.4077 | 7948.4077 | 7948.4077 | 7948.4077 | 7948.4077 | 7948.4077 | 7948.4077 | 7948.4077 | 7948.4077 | 7948.4077 | 7948.4077 | 7948.4077 | 7948.4077 | 7948.4077 | 7948.4077 | 7948.4077
|  |  | S | Lignite fired power plants/Fluidized bed combustion/Electricity only/S | Lignite fired power plants | Fluidized bed combustion | Electricity only | S | 7347.5219 | 7347.5219 | 7347.5219 | 7347.5219 | 7347.5219 | 7347.5219 | 7347.5219 | 7347.5219 | 7347.5219 | 7347.5219 | 7347.5219 | 7347.5219 | 7347.5219 | 7347.5219 | 7347.5219 | 7347.5219 | 7347.5219 | 7347.5219 | 7347.5219 | 7347.5219 | 7347.5219 | 7347.5219 | 7347.5219 | 7347.5219 | 7347.5219 | 7347.5219 | 7347.5219 | 7347.5219 | 7347.5219 | 7347.5219 | 7347.5219 | 7347.5219 | 7347.5219 | 7347.5219 | 7347.5219 | 7347.5219 | 7347.5219 | 7347.5219 | 7347.5219 | 7347.5219 | 7347.5219
|  | CHP | L | Lignite fired power plants/Fluidized bed combustion/CHP/L | Lignite fired power plants | Fluidized bed combustion | CHP | L | 8500 | 8500 | 8500 | 8500 | 8500 | 8500 | 8500 | 8500 | 8500 | 8500 | 8500 | 8500 | 8500 | 8500 | 8500 | 8500 | 8500 | 8500 | 8500 | 8500 | 8500 | 8500 | 8500 | 8500 | 8500 | 8500 | 8500 | 8500 | 8500 | 8500 | 8500 | 8500 | 8500 | 8500 | 8500 | 8500 | 8500 | 8500 | 8500 | 8500 | 8500
|  |  | M | Lignite fired power plants/Fluidized bed combustion/CHP/M | Lignite fired power plants | Fluidized bed combustion | CHP | M | 7948.4077 | 7948.4077 | 7948.4077 | 7948.4077 | 7948.4077 | 7948.4077 | 7948.4077 | 7948.4077 | 7948.4077 | 7948.4077 | 7948.4077 | 7948.4077 | 7948.4077 | 7948.4077 | 7948.4077 | 7948.4077 | 7948.4077 | 7948.4077 | 7948.4077 | 7948.4077 | 7948.4077 | 7948.4077 | 7948.4077 | 7948.4077 | 7948.4077 | 7948.4077 | 7948.4077 | 7948.4077 | 7948.4077 | 7948.4077 | 7948.4077 | 7948.4077 | 7948.4077 | 7948.4077 | 7948.4077 | 7948.4077 | 7948.4077 | 7948.4077 | 7948.4077 | 7948.4077 | 7948.4077
|  |  | S | Lignite fired power plants/Fluidized bed combustion/CHP/S | Lignite fired power plants | Fluidized bed combustion | CHP | S | 7347.5219 | 7347.5219 | 7347.5219 | 7347.5219 | 7347.5219 | 7347.5219 | 7347.5219 | 7347.5219 | 7347.5219 | 7347.5219 | 7347.5219 | 7347.5219 | 7347.5219 | 7347.5219 | 7347.5219 | 7347.5219 | 7347.5219 | 7347.5219 | 7347.5219 | 7347.5219 | 7347.5219 | 7347.5219 | 7347.5219 | 7347.5219 | 7347.5219 | 7347.5219 | 7347.5219 | 7347.5219 | 7347.5219 | 7347.5219 | 7347.5219 | 7347.5219 | 7347.5219 | 7347.5219 | 7347.5219 | 7347.5219 | 7347.5219 | 7347.5219 | 7347.5219 | 7347.5219 | 7347.5219
|  | Electricity only with CCS | L | Lignite fired power plants/Fluidized bed combustion/Electricity only with CCS/L | Lignite fired power plants | Fluidized bed combustion | Electricity only with CCS | L | Desired range of operation - maximum hours 2031: 8500; Desired range of operation - maximum hours 2032: 8500; Desired range of operation - maximum hours 2033: 8500; Desired range of operation - maximum hours 2034: 8500; Desired range of operation - maximum hours 2035: 8500; Desired range of operation - maximum hours 2036: 8500; Desired range of operation - maximum hours 2037: 8500; Desired range of operation - maximum hours 2038: 8500; Desired range of operation - maximum hours 2039: 8500; Desired range of operation - maximum hours 2040: 8500; Desired range of operation - maximum hours 2041: 8500; Desired range of operation - maximum hours 2042: 8500; Desired range of operation - maximum hours 2043: 8500; Desired range of operation - maximum hours 2044: 8500; Desired range of operation - maximum hours 2045: 8500; Desired range of operation - maximum hours 2046: 8500; Desired range of operation - maximum hours 2047: 8500; Desired range of operation - maximum hours 2048: 8500; Desired range of operation - maximum hours 2049: 8500; Desired range of operation - maximum hours 2050: 8500
|  |  | M | Lignite fired power plants/Fluidized bed combustion/Electricity only with CCS/M | Lignite fired power plants | Fluidized bed combustion | Electricity only with CCS | M | Desired range of operation - maximum hours 2031: 7948.4077; Desired range of operation - maximum hours 2032: 7948.4077; Desired range of operation - maximum hours 2033: 7948.4077; Desired range of operation - maximum hours 2034: 7948.4077; Desired range of operation - maximum hours 2035: 7948.4077; Desired range of operation - maximum hours 2036: 7948.4077; Desired range of operation - maximum hours 2037: 7948.4077; Desired range of operation - maximum hours 2038: 7948.4077; Desired range of operation - maximum hours 2039: 7948.4077; Desired range of operation - maximum hours 2040: 7948.4077; Desired range of operation - maximum hours 2041: 7948.4077; Desired range of operation - maximum hours 2042: 7948.4077; Desired range of operation - maximum hours 2043: 7948.4077; Desired range of operation - maximum hours 2044: 7948.4077; Desired range of operation - maximum hours 2045: 7948.4077; Desired range of operation - maximum hours 2046: 7948.4077; Desired range of operation - maximum hours 2047: 7948.4077; Desired range of operation - maximum hours 2048: 7948.4077; Desired range of operation - maximum hours 2049: 7948.4077; Desired range of operation - maximum hours 2050: 7948.4077
|  | CHP with CCS | L | Lignite fired power plants/Fluidized bed combustion/CHP with CCS/L | Lignite fired power plants | Fluidized bed combustion | CHP with CCS | L | Desired range of operation - maximum hours 2031: 8500; Desired range of operation - maximum hours 2032: 8500; Desired range of operation - maximum hours 2033: 8500; Desired range of operation - maximum hours 2034: 8500; Desired range of operation - maximum hours 2035: 8500; Desired range of operation - maximum hours 2036: 8500; Desired range of operation - maximum hours 2037: 8500; Desired range of operation - maximum hours 2038: 8500; Desired range of operation - maximum hours 2039: 8500; Desired range of operation - maximum hours 2040: 8500; Desired range of operation - maximum hours 2041: 8500; Desired range of operation - maximum hours 2042: 8500; Desired range of operation - maximum hours 2043: 8500; Desired range of operation - maximum hours 2044: 8500; Desired range of operation - maximum hours 2045: 8500; Desired range of operation - maximum hours 2046: 8500; Desired range of operation - maximum hours 2047: 8500; Desired range of operation - maximum hours 2048: 8500; Desired range of operation - maximum hours 2049: 8500; Desired range of operation - maximum hours 2050: 8500
|  |  | M | Lignite fired power plants/Fluidized bed combustion/CHP with CCS/M | Lignite fired power plants | Fluidized bed combustion | CHP with CCS | M | Desired range of operation - maximum hours 2031: 7948.4077; Desired range of operation - maximum hours 2032: 7948.4077; Desired range of operation - maximum hours 2033: 7948.4077; Desired range of operation - maximum hours 2034: 7948.4077; Desired range of operation - maximum hours 2035: 7948.4077; Desired range of operation - maximum hours 2036: 7948.4077; Desired range of operation - maximum hours 2037: 7948.4077; Desired range of operation - maximum hours 2038: 7948.4077; Desired range of operation - maximum hours 2039: 7948.4077; Desired range of operation - maximum hours 2040: 7948.4077; Desired range of operation - maximum hours 2041: 7948.4077; Desired range of operation - maximum hours 2042: 7948.4077; Desired range of operation - maximum hours 2043: 7948.4077; Desired range of operation - maximum hours 2044: 7948.4077; Desired range of operation - maximum hours 2045: 7948.4077; Desired range of operation - maximum hours 2046: 7948.4077; Desired range of operation - maximum hours 2047: 7948.4077; Desired range of operation - maximum hours 2048: 7948.4077; Desired range of operation - maximum hours 2049: 7948.4077; Desired range of operation - maximum hours 2050: 7948.4077
| Steam turbine | Electricity only | L | Lignite fired power plants/Steam turbine/Electricity only/L | Lignite fired power plants | Steam turbine | Electricity only | L | 8400 | 8400 | 8400 | 8400 | 8400 | 8400 | 8400 | 8400 | 8400 | 8400 | 8400 | 8400 | 8400 | 8400 | 8400 | 8400 | 8400 | 8400 | 8400 | 8400 | 8400 | 8400 | 8400 | 8400 | 8400 | 8400 | 8400 | 8400 | 8400 | 8400 | 8400 | 8400 | 8400 | 8400 | 8400 | 8400 | 8400 | 8400 | 8400 | 8400 | 8400
|  |  | M | Lignite fired power plants/Steam turbine/Electricity only/M | Lignite fired power plants | Steam turbine | Electricity only | M | 8033.361 | 8033.361 | 8033.361 | 8033.361 | 8033.361 | 8033.361 | 8033.361 | 8033.361 | 8033.361 | 8033.361 | 8033.361 | 8033.361 | 8033.361 | 8033.361 | 8033.361 | 8033.361 | 8033.361 | 8033.361 | 8033.361 | 8033.361 | 8033.361 | 8033.361 | 8033.361 | 8033.361 | 8033.361 | 8033.361 | 8033.361 | 8033.361 | 8033.361 | 8033.361 | 8033.361 | 8033.361 | 8033.361 | 8033.361 | 8033.361 | 8033.361 | 8033.361 | 8033.361 | 8033.361 | 8033.361 | 8033.361
|  |  | S | Lignite fired power plants/Steam turbine/Electricity only/S | Lignite fired power plants | Steam turbine | Electricity only | S | 7584.1958 | 7584.1958 | 7584.1958 | 7584.1958 | 7584.1958 | 7584.1958 | 7584.1958 | 7584.1958 | 7584.1958 | 7584.1958 | 7584.1958 | 7584.1958 | 7584.1958 | 7584.1958 | 7584.1958 | 7584.1958 | 7584.1958 | 7584.1958 | 7584.1958 | 7584.1958 | 7584.1958 | 7584.1958 | 7584.1958 | 7584.1958 | 7584.1958 | 7584.1958 | 7584.1958 | 7584.1958 | 7584.1958 | 7584.1958 | 7584.1958 | 7584.1958 | 7584.1958 | 7584.1958 | 7584.1958 | 7584.1958 | 7584.1958 | 7584.1958 | 7584.1958 | 7584.1958 | 7584.1958
|  |  | XS | Lignite fired power plants/Steam turbine/Electricity only/XS | Lignite fired power plants | Steam turbine | Electricity only | XS | 7341.644 | 7341.644 | 7341.644 | 7341.644 | 7341.644 | 7341.644 | 7341.644 | 7341.644 | 7341.644 | 7341.644 | 7341.644 | 7341.644 | 7341.644 | 7341.644 | 7341.644 | 7341.644 | 7341.644 | 7341.644 | 7341.644 | 7341.644 | 7341.644 | 7341.644 | 7341.644 | 7341.644 | 7341.644 | 7341.644 | 7341.644 | 7341.644 | 7341.644 | 7341.644 | 7341.644 | 7341.644 | 7341.644 | 7341.644 | 7341.644 | 7341.644 | 7341.644 | 7341.644 | 7341.644 | 7341.644 | 7341.644
|  | CHP | L | Lignite fired power plants/Steam turbine/CHP/L | Lignite fired power plants | Steam turbine | CHP | L | 8400 | 8400 | 8400 | 8400 | 8400 | 8400 | 8400 | 8400 | 8400 | 8400 | 8400 | 8400 | 8400 | 8400 | 8400 | 8400 | 8400 | 8400 | 8400 | 8400 | 8400 | 8400 | 8400 | 8400 | 8400 | 8400 | 8400 | 8400 | 8400 | 8400 | 8400 | 8400 | 8400 | 8400 | 8400 | 8400 | 8400 | 8400 | 8400 | 8400 | 8400
|  |  | M | Lignite fired power plants/Steam turbine/CHP/M | Lignite fired power plants | Steam turbine | CHP | M | 8033.361 | 8033.361 | 8033.361 | 8033.361 | 8033.361 | 8033.361 | 8033.361 | 8033.361 | 8033.361 | 8033.361 | 8033.361 | 8033.361 | 8033.361 | 8033.361 | 8033.361 | 8033.361 | 8033.361 | 8033.361 | 8033.361 | 8033.361 | 8033.361 | 8033.361 | 8033.361 | 8033.361 | 8033.361 | 8033.361 | 8033.361 | 8033.361 | 8033.361 | 8033.361 | 8033.361 | 8033.361 | 8033.361 | 8033.361 | 8033.361 | 8033.361 | 8033.361 | 8033.361 | 8033.361 | 8033.361 | 8033.361
|  |  | S | Lignite fired power plants/Steam turbine/CHP/S | Lignite fired power plants | Steam turbine | CHP | S | 7584.1958 | 7584.1958 | 7584.1958 | 7584.1958 | 7584.1958 | 7584.1958 | 7584.1958 | 7584.1958 | 7584.1958 | 7584.1958 | 7584.1958 | 7584.1958 | 7584.1958 | 7584.1958 | 7584.1958 | 7584.1958 | 7584.1958 | 7584.1958 | 7584.1958 | 7584.1958 | 7584.1958 | 7584.1958 | 7584.1958 | 7584.1958 | 7584.1958 | 7584.1958 | 7584.1958 | 7584.1958 | 7584.1958 | 7584.1958 | 7584.1958 | 7584.1958 | 7584.1958 | 7584.1958 | 7584.1958 | 7584.1958 | 7584.1958 | 7584.1958 | 7584.1958 | 7584.1958 | 7584.1958
|  |  | XS | Lignite fired power plants/Steam turbine/CHP/XS | Lignite fired power plants | Steam turbine | CHP | XS | 7341.644 | 7341.644 | 7341.644 | 7341.644 | 7341.644 | 7341.644 | 7341.644 | 7341.644 | 7341.644 | 7341.644 | 7341.644 | 7341.644 | 7341.644 | 7341.644 | 7341.644 | 7341.644 | 7341.644 | 7341.644 | 7341.644 | 7341.644 | 7341.644 | 7341.644 | 7341.644 | 7341.644 | 7341.644 | 7341.644 | 7341.644 | 7341.644 | 7341.644 | 7341.644 | 7341.644 | 7341.644 | 7341.644 | 7341.644 | 7341.644 | 7341.644 | 7341.644 | 7341.644 | 7341.644 | 7341.644 | 7341.644
|  | Electricity only with CCS | L | Lignite fired power plants/Steam turbine/Electricity only with CCS/L | Lignite fired power plants | Steam turbine | Electricity only with CCS | L | Desired range of operation - maximum hours 2031: 8400; Desired range of operation - maximum hours 2032: 8400; Desired range of operation - maximum hours 2033: 8400; Desired range of operation - maximum hours 2034: 8400; Desired range of operation - maximum hours 2035: 8400; Desired range of operation - maximum hours 2036: 8400; Desired range of operation - maximum hours 2037: 8400; Desired range of operation - maximum hours 2038: 8400; Desired range of operation - maximum hours 2039: 8400; Desired range of operation - maximum hours 2040: 8400; Desired range of operation - maximum hours 2041: 8400; Desired range of operation - maximum hours 2042: 8400; Desired range of operation - maximum hours 2043: 8400; Desired range of operation - maximum hours 2044: 8400; Desired range of operation - maximum hours 2045: 8400; Desired range of operation - maximum hours 2046: 8400; Desired range of operation - maximum hours 2047: 8400; Desired range of operation - maximum hours 2048: 8400; Desired range of operation - maximum hours 2049: 8400; Desired range of operation - maximum hours 2050: 8400
|  |  | M | Lignite fired power plants/Steam turbine/Electricity only with CCS/M | Lignite fired power plants | Steam turbine | Electricity only with CCS | M | Desired range of operation - maximum hours 2031: 8033.361; Desired range of operation - maximum hours 2032: 8033.361; Desired range of operation - maximum hours 2033: 8033.361; Desired range of operation - maximum hours 2034: 8033.361; Desired range of operation - maximum hours 2035: 8033.361; Desired range of operation - maximum hours 2036: 8033.361; Desired range of operation - maximum hours 2037: 8033.361; Desired range of operation - maximum hours 2038: 8033.361; Desired range of operation - maximum hours 2039: 8033.361; Desired range of operation - maximum hours 2040: 8033.361; Desired range of operation - maximum hours 2041: 8033.361; Desired range of operation - maximum hours 2042: 8033.361; Desired range of operation - maximum hours 2043: 8033.361; Desired range of operation - maximum hours 2044: 8033.361; Desired range of operation - maximum hours 2045: 8033.361; Desired range of operation - maximum hours 2046: 8033.361; Desired range of operation - maximum hours 2047: 8033.361; Desired range of operation - maximum hours 2048: 8033.361; Desired range of operation - maximum hours 2049: 8033.361; Desired range of operation - maximum hours 2050: 8033.361
|  | CHP with CCS | L | Lignite fired power plants/Steam turbine/CHP with CCS/L | Lignite fired power plants | Steam turbine | CHP with CCS | L | Desired range of operation - maximum hours 2031: 8400; Desired range of operation - maximum hours 2032: 8400; Desired range of operation - maximum hours 2033: 8400; Desired range of operation - maximum hours 2034: 8400; Desired range of operation - maximum hours 2035: 8400; Desired range of operation - maximum hours 2036: 8400; Desired range of operation - maximum hours 2037: 8400; Desired range of operation - maximum hours 2038: 8400; Desired range of operation - maximum hours 2039: 8400; Desired range of operation - maximum hours 2040: 8400; Desired range of operation - maximum hours 2041: 8400; Desired range of operation - maximum hours 2042: 8400; Desired range of operation - maximum hours 2043: 8400; Desired range of operation - maximum hours 2044: 8400; Desired range of operation - maximum hours 2045: 8400; Desired range of operation - maximum hours 2046: 8400; Desired range of operation - maximum hours 2047: 8400; Desired range of operation - maximum hours 2048: 8400; Desired range of operation - maximum hours 2049: 8400; Desired range of operation - maximum hours 2050: 8400
|  |  | M | Lignite fired power plants/Steam turbine/CHP with CCS/M | Lignite fired power plants | Steam turbine | CHP with CCS | M | Desired range of operation - maximum hours 2031: 8033.361; Desired range of operation - maximum hours 2032: 8033.361; Desired range of operation - maximum hours 2033: 8033.361; Desired range of operation - maximum hours 2034: 8033.361; Desired range of operation - maximum hours 2035: 8033.361; Desired range of operation - maximum hours 2036: 8033.361; Desired range of operation - maximum hours 2037: 8033.361; Desired range of operation - maximum hours 2038: 8033.361; Desired range of operation - maximum hours 2039: 8033.361; Desired range of operation - maximum hours 2040: 8033.361; Desired range of operation - maximum hours 2041: 8033.361; Desired range of operation - maximum hours 2042: 8033.361; Desired range of operation - maximum hours 2043: 8033.361; Desired range of operation - maximum hours 2044: 8033.361; Desired range of operation - maximum hours 2045: 8033.361; Desired range of operation - maximum hours 2046: 8033.361; Desired range of operation - maximum hours 2047: 8033.361; Desired range of operation - maximum hours 2048: 8033.361; Desired range of operation - maximum hours 2049: 8033.361; Desired range of operation - maximum hours 2050: 8033.361
Gas fired power plants (Natural gas, biogas) | Gas turbine combined cycle | Electricity only | L | Gas fired power plants (Natural gas, biogas)/Gas turbine combined cycle/Electricity only/L | Gas fired power plants (Natural gas, biogas) | Gas turbine combined cycle | Electricity only | L | 7000 | 7000 | 7000 | 7000 | 7000 | 7000 | 7000 | 7000 | 7000 | 7000 | 7000 | 7000 | 7000 | 7000 | 7000 | 7000 | 7000 | 7000 | 7000 | 7000 | 7000 | 7000 | 7000 | 7000 | 7000 | 7000 | 7000 | 7000 | 7000 | 7000 | 7000 | 7000 | 7000 | 7000 | 7000 | 7000 | 7000 | 7000 | 7000 | 7000 | 7000
|  |  | M | Gas fired power plants (Natural gas, biogas)/Gas turbine combined cycle/Electricity only/M | Gas fired power plants (Natural gas, biogas) | Gas turbine combined cycle | Electricity only | M | 6694.4675 | 6694.4675 | 6694.4675 | 6694.4675 | 6694.4675 | 6694.4675 | 6694.4675 | 6694.4675 | 6694.4675 | 6694.4675 | 6694.4675 | 6694.4675 | 6694.4675 | 6694.4675 | 6694.4675 | 6694.4675 | 6694.4675 | 6694.4675 | 6694.4675 | 6694.4675 | 6694.4675 | 6694.4675 | 6694.4675 | 6694.4675 | 6694.4675 | 6694.4675 | 6694.4675 | 6694.4675 | 6694.4675 | 6694.4675 | 6694.4675 | 6694.4675 | 6694.4675 | 6694.4675 | 6694.4675 | 6694.4675 | 6694.4675 | 6694.4675 | 6694.4675 | 6694.4675 | 6694.4675
|  |  | S | Gas fired power plants (Natural gas, biogas)/Gas turbine combined cycle/Electricity only/S | Gas fired power plants (Natural gas, biogas) | Gas turbine combined cycle | Electricity only | S | 6320.1632 | 6320.1632 | 6320.1632 | 6320.1632 | 6320.1632 | 6320.1632 | 6320.1632 | 6320.1632 | 6320.1632 | 6320.1632 | 6320.1632 | 6320.1632 | 6320.1632 | 6320.1632 | 6320.1632 | 6320.1632 | 6320.1632 | 6320.1632 | 6320.1632 | 6320.1632 | 6320.1632 | 6320.1632 | 6320.1632 | 6320.1632 | 6320.1632 | 6320.1632 | 6320.1632 | 6320.1632 | 6320.1632 | 6320.1632 | 6320.1632 | 6320.1632 | 6320.1632 | 6320.1632 | 6320.1632 | 6320.1632 | 6320.1632 | 6320.1632 | 6320.1632 | 6320.1632 | 6320.1632
|  |  | XS | Gas fired power plants (Natural gas, biogas)/Gas turbine combined cycle/Electricity only/XS | Gas fired power plants (Natural gas, biogas) | Gas turbine combined cycle | Electricity only | XS | 6118.0367 | 6118.0367 | 6118.0367 | 6118.0367 | 6118.0367 | 6118.0367 | 6118.0367 | 6118.0367 | 6118.0367 | 6118.0367 | 6118.0367 | 6118.0367 | 6118.0367 | 6118.0367 | 6118.0367 | 6118.0367 | 6118.0367 | 6118.0367 | 6118.0367 | 6118.0367 | 6118.0367 | 6118.0367 | 6118.0367 | 6118.0367 | 6118.0367 | 6118.0367 | 6118.0367 | 6118.0367 | 6118.0367 | 6118.0367 | 6118.0367 | 6118.0367 | 6118.0367 | 6118.0367 | 6118.0367 | 6118.0367 | 6118.0367 | 6118.0367 | 6118.0367 | 6118.0367 | 6118.0367
|  | CHP | L | Gas fired power plants (Natural gas, biogas)/Gas turbine combined cycle/CHP/L | Gas fired power plants (Natural gas, biogas) | Gas turbine combined cycle | CHP | L | 6650 | 6650 | 6650 | 6650 | 6650 | 6650 | 6650 | 6650 | 6650 | 6650 | 6650 | 6650 | 6650 | 6650 | 6650 | 6650 | 6650 | 6650 | 6650 | 6650 | 6650 | 6650 | 6650 | 6650 | 6650 | 6650 | 6650 | 6650 | 6650 | 6650 | 6650 | 6650 | 6650 | 6650 | 6650 | 6650 | 6650 | 6650 | 6650 | 6650 | 6650
|  |  | M | Gas fired power plants (Natural gas, biogas)/Gas turbine combined cycle/CHP/M | Gas fired power plants (Natural gas, biogas) | Gas turbine combined cycle | CHP | M | 6359.7441 | 6359.7441 | 6359.7441 | 6359.7441 | 6359.7441 | 6359.7441 | 6359.7441 | 6359.7441 | 6359.7441 | 6359.7441 | 6359.7441 | 6359.7441 | 6359.7441 | 6359.7441 | 6359.7441 | 6359.7441 | 6359.7441 | 6359.7441 | 6359.7441 | 6359.7441 | 6359.7441 | 6359.7441 | 6359.7441 | 6359.7441 | 6359.7441 | 6359.7441 | 6359.7441 | 6359.7441 | 6359.7441 | 6359.7441 | 6359.7441 | 6359.7441 | 6359.7441 | 6359.7441 | 6359.7441 | 6359.7441 | 6359.7441 | 6359.7441 | 6359.7441 | 6359.7441 | 6359.7441
|  |  | S | Gas fired power plants (Natural gas, biogas)/Gas turbine combined cycle/CHP/S | Gas fired power plants (Natural gas, biogas) | Gas turbine combined cycle | CHP | S | 6004.155 | 6004.155 | 6004.155 | 6004.155 | 6004.155 | 6004.155 | 6004.155 | 6004.155 | 6004.155 | 6004.155 | 6004.155 | 6004.155 | 6004.155 | 6004.155 | 6004.155 | 6004.155 | 6004.155 | 6004.155 | 6004.155 | 6004.155 | 6004.155 | 6004.155 | 6004.155 | 6004.155 | 6004.155 | 6004.155 | 6004.155 | 6004.155 | 6004.155 | 6004.155 | 6004.155 | 6004.155 | 6004.155 | 6004.155 | 6004.155 | 6004.155 | 6004.155 | 6004.155 | 6004.155 | 6004.155 | 6004.155
|  |  | XS | Gas fired power plants (Natural gas, biogas)/Gas turbine combined cycle/CHP/XS | Gas fired power plants (Natural gas, biogas) | Gas turbine combined cycle | CHP | XS | 5812.1348 | 5812.1348 | 5812.1348 | 5812.1348 | 5812.1348 | 5812.1348 | 5812.1348 | 5812.1348 | 5812.1348 | 5812.1348 | 5812.1348 | 5812.1348 | 5812.1348 | 5812.1348 | 5812.1348 | 5812.1348 | 5812.1348 | 5812.1348 | 5812.1348 | 5812.1348 | 5812.1348 | 5812.1348 | 5812.1348 | 5812.1348 | 5812.1348 | 5812.1348 | 5812.1348 | 5812.1348 | 5812.1348 | 5812.1348 | 5812.1348 | 5812.1348 | 5812.1348 | 5812.1348 | 5812.1348 | 5812.1348 | 5812.1348 | 5812.1348 | 5812.1348 | 5812.1348 | 5812.1348
|  | Electricity only with CCS | L | Gas fired power plants (Natural gas, biogas)/Gas turbine combined cycle/Electricity only with CCS/L | Gas fired power plants (Natural gas, biogas) | Gas turbine combined cycle | Electricity only with CCS | L | Desired range of operation - maximum hours 2031: 7000; Desired range of operation - maximum hours 2032: 7000; Desired range of operation - maximum hours 2033: 7000; Desired range of operation - maximum hours 2034: 7000; Desired range of operation - maximum hours 2035: 7000; Desired range of operation - maximum hours 2036: 7000; Desired range of operation - maximum hours 2037: 7000; Desired range of operation - maximum hours 2038: 7000; Desired range of operation - maximum hours 2039: 7000; Desired range of operation - maximum hours 2040: 7000; Desired range of operation - maximum hours 2041: 7000; Desired range of operation - maximum hours 2042: 7000; Desired range of operation - maximum hours 2043: 7000; Desired range of operation - maximum hours 2044: 7000; Desired range of operation - maximum hours 2045: 7000; Desired range of operation - maximum hours 2046: 7000; Desired range of operation - maximum hours 2047: 7000; Desired range of operation - maximum hours 2048: 7000; Desired range of operation - maximum hours 2049: 7000; Desired range of operation - maximum hours 2050: 7000
|  |  | M | Gas fired power plants (Natural gas, biogas)/Gas turbine combined cycle/Electricity only with CCS/M | Gas fired power plants (Natural gas, biogas) | Gas turbine combined cycle | Electricity only with CCS | M | Desired range of operation - maximum hours 2031: 6694.4675; Desired range of operation - maximum hours 2032: 6694.4675; Desired range of operation - maximum hours 2033: 6694.4675; Desired range of operation - maximum hours 2034: 6694.4675; Desired range of operation - maximum hours 2035: 6694.4675; Desired range of operation - maximum hours 2036: 6694.4675; Desired range of operation - maximum hours 2037: 6694.4675; Desired range of operation - maximum hours 2038: 6694.4675; Desired range of operation - maximum hours 2039: 6694.4675; Desired range of operation - maximum hours 2040: 6694.4675; Desired range of operation - maximum hours 2041: 6694.4675; Desired range of operation - maximum hours 2042: 6694.4675; Desired range of operation - maximum hours 2043: 6694.4675; Desired range of operation - maximum hours 2044: 6694.4675; Desired range of operation - maximum hours 2045: 6694.4675; Desired range of operation - maximum hours 2046: 6694.4675; Desired range of operation - maximum hours 2047: 6694.4675; Desired range of operation - maximum hours 2048: 6694.4675; Desired range of operation - maximum hours 2049: 6694.4675; Desired range of operation - maximum hours 2050: 6694.4675
|  | CHP with CCS | L | Gas fired power plants (Natural gas, biogas)/Gas turbine combined cycle/CHP with CCS/L | Gas fired power plants (Natural gas, biogas) | Gas turbine combined cycle | CHP with CCS | L | Desired range of operation - maximum hours 2031: 6650; Desired range of operation - maximum hours 2032: 6650; Desired range of operation - maximum hours 2033: 6650; Desired range of operation - maximum hours 2034: 6650; Desired range of operation - maximum hours 2035: 6650; Desired range of operation - maximum hours 2036: 6650; Desired range of operation - maximum hours 2037: 6650; Desired range of operation - maximum hours 2038: 6650; Desired range of operation - maximum hours 2039: 6650; Desired range of operation - maximum hours 2040: 6650; Desired range of operation - maximum hours 2041: 6650; Desired range of operation - maximum hours 2042: 6650; Desired range of operation - maximum hours 2043: 6650; Desired range of operation - maximum hours 2044: 6650; Desired range of operation - maximum hours 2045: 6650; Desired range of operation - maximum hours 2046: 6650; Desired range of operation - maximum hours 2047: 6650; Desired range of operation - maximum hours 2048: 6650; Desired range of operation - maximum hours 2049: 6650; Desired range of operation - maximum hours 2050: 6650
|  |  | M | Gas fired power plants (Natural gas, biogas)/Gas turbine combined cycle/CHP with CCS/M | Gas fired power plants (Natural gas, biogas) | Gas turbine combined cycle | CHP with CCS | M | Desired range of operation - maximum hours 2031: 6359.7441; Desired range of operation - maximum hours 2032: 6359.7441; Desired range of operation - maximum hours 2033: 6359.7441; Desired range of operation - maximum hours 2034: 6359.7441; Desired range of operation - maximum hours 2035: 6359.7441; Desired range of operation - maximum hours 2036: 6359.7441; Desired range of operation - maximum hours 2037: 6359.7441; Desired range of operation - maximum hours 2038: 6359.7441; Desired range of operation - maximum hours 2039: 6359.7441; Desired range of operation - maximum hours 2040: 6359.7441; Desired range of operation - maximum hours 2041: 6359.7441; Desired range of operation - maximum hours 2042: 6359.7441; Desired range of operation - maximum hours 2043: 6359.7441; Desired range of operation - maximum hours 2044: 6359.7441; Desired range of operation - maximum hours 2045: 6359.7441; Desired range of operation - maximum hours 2046: 6359.7441; Desired range of operation - maximum hours 2047: 6359.7441; Desired range of operation - maximum hours 2048: 6359.7441; Desired range of operation - maximum hours 2049: 6359.7441; Desired range of operation - maximum hours 2050: 6359.7441
| Gas turbine | Electricity only | M | Gas fired power plants (Natural gas, biogas)/Gas turbine /Electricity only/M | Gas fired power plants (Natural gas, biogas) | Gas turbine | Electricity only | M | 4000 | 4000 | 4000 | 4000 | 4000 | 4000 | 4000 | 4000 | 4000 | 4000 | 4000 | 4000 | 4000 | 4000 | 4000 | 4000 | 4000 | 4000 | 4000 | 4000 | 4000 | 4000 | 4000 | 4000 | 4000 | 4000 | 4000 | 4000 | 4000 | 4000 | 4000 | 4000 | 4000 | 4000 | 4000 | 4000 | 4000 | 4000 | 4000 | 4000 | 4000
|  |  | S | Gas fired power plants (Natural gas, biogas)/Gas turbine /Electricity only/S | Gas fired power plants (Natural gas, biogas) | Gas turbine | Electricity only | S | 2828.4271 | 2828.4271 | 2828.4271 | 2828.4271 | 2828.4271 | 2828.4271 | 2828.4271 | 2828.4271 | 2828.4271 | 2828.4271 | 2828.4271 | 2828.4271 | 2828.4271 | 2828.4271 | 2828.4271 | 2828.4271 | 2828.4271 | 2828.4271 | 2828.4271 | 2828.4271 | 2828.4271 | 2828.4271 | 2828.4271 | 2828.4271 | 2828.4271 | 2828.4271 | 2828.4271 | 2828.4271 | 2828.4271 | 2828.4271 | 2828.4271 | 2828.4271 | 2828.4271 | 2828.4271 | 2828.4271 | 2828.4271 | 2828.4271 | 2828.4271 | 2828.4271 | 2828.4271 | 2828.4271
|  |  | XS | Gas fired power plants (Natural gas, biogas)/Gas turbine /Electricity only/XS | Gas fired power plants (Natural gas, biogas) | Gas turbine | Electricity only | XS | 1151.4259 | 1151.4259 | 1151.4259 | 1151.4259 | 1151.4259 | 1151.4259 | 1151.4259 | 1151.4259 | 1151.4259 | 1151.4259 | 1151.4259 | 1151.4259 | 1151.4259 | 1151.4259 | 1151.4259 | 1151.4259 | 1151.4259 | 1151.4259 | 1151.4259 | 1151.4259 | 1151.4259 | 1151.4259 | 1151.4259 | 1151.4259 | 1151.4259 | 1151.4259 | 1151.4259 | 1151.4259 | 1151.4259 | 1151.4259 | 1151.4259 | 1151.4259 | 1151.4259 | 1151.4259 | 1151.4259 | 1151.4259 | 1151.4259 | 1151.4259 | 1151.4259 | 1151.4259 | 1151.4259
|  | CHP | M | Gas fired power plants (Natural gas, biogas)/Gas turbine /CHP/M | Gas fired power plants (Natural gas, biogas) | Gas turbine | CHP | M | 4800 | 4800 | 4800 | 4800 | 4800 | 4800 | 4800 | 4800 | 4800 | 4800 | 4800 | 4800 | 4800 | 4800 | 4800 | 4800 | 4800 | 4800 | 4800 | 4800 | 4800 | 4800 | 4800 | 4800 | 4800 | 4800 | 4800 | 4800 | 4800 | 4800 | 4800 | 4800 | 4800 | 4800 | 4800 | 4800 | 4800 | 4800 | 4800 | 4800 | 4800
|  |  | S | Gas fired power plants (Natural gas, biogas)/Gas turbine /CHP/S | Gas fired power plants (Natural gas, biogas) | Gas turbine | CHP | S | 4293.2505 | 4293.2505 | 4293.2505 | 4293.2505 | 4293.2505 | 4293.2505 | 4293.2505 | 4293.2505 | 4293.2505 | 4293.2505 | 4293.2505 | 4293.2505 | 4293.2505 | 4293.2505 | 4293.2505 | 4293.2505 | 4293.2505 | 4293.2505 | 4293.2505 | 4293.2505 | 4293.2505 | 4293.2505 | 4293.2505 | 4293.2505 | 4293.2505 | 4293.2505 | 4293.2505 | 4293.2505 | 4293.2505 | 4293.2505 | 4293.2505 | 4293.2505 | 4293.2505 | 4293.2505 | 4293.2505 | 4293.2505 | 4293.2505 | 4293.2505 | 4293.2505 | 4293.2505 | 4293.2505
|  |  | XS | Gas fired power plants (Natural gas, biogas)/Gas turbine /CHP/XS | Gas fired power plants (Natural gas, biogas) | Gas turbine | CHP | XS | 1295.3115 | 1295.3115 | 1295.3115 | 1295.3115 | 1295.3115 | 1295.3115 | 1295.3115 | 1295.3115 | 1295.3115 | 1295.3115 | 1295.3115 | 1295.3115 | 1295.3115 | 1295.3115 | 1295.3115 | 1295.3115 | 1295.3115 | 1295.3115 | 1295.3115 | 1295.3115 | 1295.3115 | 1295.3115 | 1295.3115 | 1295.3115 | 1295.3115 | 1295.3115 | 1295.3115 | 1295.3115 | 1295.3115 | 1295.3115 | 1295.3115 | 1295.3115 | 1295.3115 | 1295.3115 | 1295.3115 | 1295.3115 | 1295.3115 | 1295.3115 | 1295.3115 | 1295.3115 | 1295.3115
| Steam turbine | Electricity only | L | Gas fired power plants (Natural gas, biogas)/Steam turbine/Electricity only/L | Gas fired power plants (Natural gas, biogas) | Steam turbine | Electricity only | L | 7250 | 7250 | 7250 | 7250 | 7250 | 7250 | 7250 | 7250 | 7250 | 7250 | 7250 | 7250 | 7250 | 7250 | 7250 | 7250 | 7250 | 7250 | 7250 | 7250 | 7250 | 7250 | 7250 | 7250 | 7250 | 7250 | 7250 | 7250 | 7250 | 7250 | 7250 | 7250 | 7250 | 7250 | 7250 | 7250 | 7250 | 7250 | 7250 | 7250 | 7250
|  |  | M | Gas fired power plants (Natural gas, biogas)/Steam turbine/Electricity only/M | Gas fired power plants (Natural gas, biogas) | Steam turbine | Electricity only | M | 6933.5556 | 6933.5556 | 6933.5556 | 6933.5556 | 6933.5556 | 6933.5556 | 6933.5556 | 6933.5556 | 6933.5556 | 6933.5556 | 6933.5556 | 6933.5556 | 6933.5556 | 6933.5556 | 6933.5556 | 6933.5556 | 6933.5556 | 6933.5556 | 6933.5556 | 6933.5556 | 6933.5556 | 6933.5556 | 6933.5556 | 6933.5556 | 6933.5556 | 6933.5556 | 6933.5556 | 6933.5556 | 6933.5556 | 6933.5556 | 6933.5556 | 6933.5556 | 6933.5556 | 6933.5556 | 6933.5556 | 6933.5556 | 6933.5556 | 6933.5556 | 6933.5556 | 6933.5556 | 6933.5556
|  |  | S | Gas fired power plants (Natural gas, biogas)/Steam turbine/Electricity only/S | Gas fired power plants (Natural gas, biogas) | Steam turbine | Electricity only | S | 6545.8833 | 6545.8833 | 6545.8833 | 6545.8833 | 6545.8833 | 6545.8833 | 6545.8833 | 6545.8833 | 6545.8833 | 6545.8833 | 6545.8833 | 6545.8833 | 6545.8833 | 6545.8833 | 6545.8833 | 6545.8833 | 6545.8833 | 6545.8833 | 6545.8833 | 6545.8833 | 6545.8833 | 6545.8833 | 6545.8833 | 6545.8833 | 6545.8833 | 6545.8833 | 6545.8833 | 6545.8833 | 6545.8833 | 6545.8833 | 6545.8833 | 6545.8833 | 6545.8833 | 6545.8833 | 6545.8833 | 6545.8833 | 6545.8833 | 6545.8833 | 6545.8833 | 6545.8833 | 6545.8833
|  |  | XS | Gas fired power plants (Natural gas, biogas)/Steam turbine/Electricity only/XS | Gas fired power plants (Natural gas, biogas) | Steam turbine | Electricity only | XS | 6336.538 | 6336.538 | 6336.538 | 6336.538 | 6336.538 | 6336.538 | 6336.538 | 6336.538 | 6336.538 | 6336.538 | 6336.538 | 6336.538 | 6336.538 | 6336.538 | 6336.538 | 6336.538 | 6336.538 | 6336.538 | 6336.538 | 6336.538 | 6336.538 | 6336.538 | 6336.538 | 6336.538 | 6336.538 | 6336.538 | 6336.538 | 6336.538 | 6336.538 | 6336.538 | 6336.538 | 6336.538 | 6336.538 | 6336.538 | 6336.538 | 6336.538 | 6336.538 | 6336.538 | 6336.538 | 6336.538 | 6336.538
|  | CHP | L | Gas fired power plants (Natural gas, biogas)/Steam turbine/CHP/L | Gas fired power plants (Natural gas, biogas) | Steam turbine | CHP | L | 6887.5 | 6887.5 | 6887.5 | 6887.5 | 6887.5 | 6887.5 | 6887.5 | 6887.5 | 6887.5 | 6887.5 | 6887.5 | 6887.5 | 6887.5 | 6887.5 | 6887.5 | 6887.5 | 6887.5 | 6887.5 | 6887.5 | 6887.5 | 6887.5 | 6887.5 | 6887.5 | 6887.5 | 6887.5 | 6887.5 | 6887.5 | 6887.5 | 6887.5 | 6887.5 | 6887.5 | 6887.5 | 6887.5 | 6887.5 | 6887.5 | 6887.5 | 6887.5 | 6887.5 | 6887.5 | 6887.5 | 6887.5
|  |  | M | Gas fired power plants (Natural gas, biogas)/Steam turbine/CHP/M | Gas fired power plants (Natural gas, biogas) | Steam turbine | CHP | M | 6586.8778 | 6586.8778 | 6586.8778 | 6586.8778 | 6586.8778 | 6586.8778 | 6586.8778 | 6586.8778 | 6586.8778 | 6586.8778 | 6586.8778 | 6586.8778 | 6586.8778 | 6586.8778 | 6586.8778 | 6586.8778 | 6586.8778 | 6586.8778 | 6586.8778 | 6586.8778 | 6586.8778 | 6586.8778 | 6586.8778 | 6586.8778 | 6586.8778 | 6586.8778 | 6586.8778 | 6586.8778 | 6586.8778 | 6586.8778 | 6586.8778 | 6586.8778 | 6586.8778 | 6586.8778 | 6586.8778 | 6586.8778 | 6586.8778 | 6586.8778 | 6586.8778 | 6586.8778 | 6586.8778
|  |  | S | Gas fired power plants (Natural gas, biogas)/Steam turbine/CHP/S | Gas fired power plants (Natural gas, biogas) | Steam turbine | CHP | S | 6218.5891 | 6218.5891 | 6218.5891 | 6218.5891 | 6218.5891 | 6218.5891 | 6218.5891 | 6218.5891 | 6218.5891 | 6218.5891 | 6218.5891 | 6218.5891 | 6218.5891 | 6218.5891 | 6218.5891 | 6218.5891 | 6218.5891 | 6218.5891 | 6218.5891 | 6218.5891 | 6218.5891 | 6218.5891 | 6218.5891 | 6218.5891 | 6218.5891 | 6218.5891 | 6218.5891 | 6218.5891 | 6218.5891 | 6218.5891 | 6218.5891 | 6218.5891 | 6218.5891 | 6218.5891 | 6218.5891 | 6218.5891 | 6218.5891 | 6218.5891 | 6218.5891 | 6218.5891 | 6218.5891
|  |  | XS | Gas fired power plants (Natural gas, biogas)/Steam turbine/CHP/XS | Gas fired power plants (Natural gas, biogas) | Steam turbine | CHP | XS | 6019.7111 | 6019.7111 | 6019.7111 | 6019.7111 | 6019.7111 | 6019.7111 | 6019.7111 | 6019.7111 | 6019.7111 | 6019.7111 | 6019.7111 | 6019.7111 | 6019.7111 | 6019.7111 | 6019.7111 | 6019.7111 | 6019.7111 | 6019.7111 | 6019.7111 | 6019.7111 | 6019.7111 | 6019.7111 | 6019.7111 | 6019.7111 | 6019.7111 | 6019.7111 | 6019.7111 | 6019.7111 | 6019.7111 | 6019.7111 | 6019.7111 | 6019.7111 | 6019.7111 | 6019.7111 | 6019.7111 | 6019.7111 | 6019.7111 | 6019.7111 | 6019.7111 | 6019.7111 | 6019.7111
|  | Electricity only with CCS | L | Gas fired power plants (Natural gas, biogas)/Steam turbine/Electricity only with CCS/L | Gas fired power plants (Natural gas, biogas) | Steam turbine | Electricity only with CCS | L | Desired range of operation - maximum hours 2031: 7250; Desired range of operation - maximum hours 2032: 7250; Desired range of operation - maximum hours 2033: 7250; Desired range of operation - maximum hours 2034: 7250; Desired range of operation - maximum hours 2035: 7250; Desired range of operation - maximum hours 2036: 7250; Desired range of operation - maximum hours 2037: 7250; Desired range of operation - maximum hours 2038: 7250; Desired range of operation - maximum hours 2039: 7250; Desired range of operation - maximum hours 2040: 7250; Desired range of operation - maximum hours 2041: 7250; Desired range of operation - maximum hours 2042: 7250; Desired range of operation - maximum hours 2043: 7250; Desired range of operation - maximum hours 2044: 7250; Desired range of operation - maximum hours 2045: 7250; Desired range of operation - maximum hours 2046: 7250; Desired range of operation - maximum hours 2047: 7250; Desired range of operation - maximum hours 2048: 7250; Desired range of operation - maximum hours 2049: 7250; Desired range of operation - maximum hours 2050: 7250
|  |  | M | Gas fired power plants (Natural gas, biogas)/Steam turbine/Electricity only with CCS/M | Gas fired power plants (Natural gas, biogas) | Steam turbine | Electricity only with CCS | M | Desired range of operation - maximum hours 2031: 6933.5556; Desired range of operation - maximum hours 2032: 6933.5556; Desired range of operation - maximum hours 2033: 6933.5556; Desired range of operation - maximum hours 2034: 6933.5556; Desired range of operation - maximum hours 2035: 6933.5556; Desired range of operation - maximum hours 2036: 6933.5556; Desired range of operation - maximum hours 2037: 6933.5556; Desired range of operation - maximum hours 2038: 6933.5556; Desired range of operation - maximum hours 2039: 6933.5556; Desired range of operation - maximum hours 2040: 6933.5556; Desired range of operation - maximum hours 2041: 6933.5556; Desired range of operation - maximum hours 2042: 6933.5556; Desired range of operation - maximum hours 2043: 6933.5556; Desired range of operation - maximum hours 2044: 6933.5556; Desired range of operation - maximum hours 2045: 6933.5556; Desired range of operation - maximum hours 2046: 6933.5556; Desired range of operation - maximum hours 2047: 6933.5556; Desired range of operation - maximum hours 2048: 6933.5556; Desired range of operation - maximum hours 2049: 6933.5556; Desired range of operation - maximum hours 2050: 6933.5556
|  | CHP with CCS | L | Gas fired power plants (Natural gas, biogas)/Steam turbine/CHP with CCS/L | Gas fired power plants (Natural gas, biogas) | Steam turbine | CHP with CCS | L | Desired range of operation - maximum hours 2031: 6887.5; Desired range of operation - maximum hours 2032: 6887.5; Desired range of operation - maximum hours 2033: 6887.5; Desired range of operation - maximum hours 2034: 6887.5; Desired range of operation - maximum hours 2035: 6887.5; Desired range of operation - maximum hours 2036: 6887.5; Desired range of operation - maximum hours 2037: 6887.5; Desired range of operation - maximum hours 2038: 6887.5; Desired range of operation - maximum hours 2039: 6887.5; Desired range of operation - maximum hours 2040: 6887.5; Desired range of operation - maximum hours 2041: 6887.5; Desired range of operation - maximum hours 2042: 6887.5; Desired range of operation - maximum hours 2043: 6887.5; Desired range of operation - maximum hours 2044: 6887.5; Desired range of operation - maximum hours 2045: 6887.5; Desired range of operation - maximum hours 2046: 6887.5; Desired range of operation - maximum hours 2047: 6887.5; Desired range of operation - maximum hours 2048: 6887.5; Desired range of operation - maximum hours 2049: 6887.5; Desired range of operation - maximum hours 2050: 6887.5
|  |  | M | Gas fired power plants (Natural gas, biogas)/Steam turbine/CHP with CCS/M | Gas fired power plants (Natural gas, biogas) | Steam turbine | CHP with CCS | M | Desired range of operation - maximum hours 2031: 6586.8778; Desired range of operation - maximum hours 2032: 6586.8778; Desired range of operation - maximum hours 2033: 6586.8778; Desired range of operation - maximum hours 2034: 6586.8778; Desired range of operation - maximum hours 2035: 6586.8778; Desired range of operation - maximum hours 2036: 6586.8778; Desired range of operation - maximum hours 2037: 6586.8778; Desired range of operation - maximum hours 2038: 6586.8778; Desired range of operation - maximum hours 2039: 6586.8778; Desired range of operation - maximum hours 2040: 6586.8778; Desired range of operation - maximum hours 2041: 6586.8778; Desired range of operation - maximum hours 2042: 6586.8778; Desired range of operation - maximum hours 2043: 6586.8778; Desired range of operation - maximum hours 2044: 6586.8778; Desired range of operation - maximum hours 2045: 6586.8778; Desired range of operation - maximum hours 2046: 6586.8778; Desired range of operation - maximum hours 2047: 6586.8778; Desired range of operation - maximum hours 2048: 6586.8778; Desired range of operation - maximum hours 2049: 6586.8778; Desired range of operation - maximum hours 2050: 6586.8778
| Internal combustion engine | Electricity only | S | Gas fired power plants (Natural gas, biogas)/Internal combustion engine/Electricity only/S | Gas fired power plants (Natural gas, biogas) | Internal combustion engine | Electricity only | S | 1200 | 1200 | 1200 | 1200 | 1200 | 1200 | 1200 | 1200 | 1200 | 1200 | 1200 | 1200 | 1200 | 1200 | 1200 | 1200 | 1200 | 1200 | 1200 | 1200 | 1200 | 1200 | 1200 | 1200 | 1200 | 1200 | 1200 | 1200 | 1200 | 1200 | 1200 | 1200 | 1200 | 1200 | 1200 | 1200 | 1200 | 1200 | 1200 | 1200 | 1200
|  |  | XS | Gas fired power plants (Natural gas, biogas)/Internal combustion engine/Electricity only/XS | Gas fired power plants (Natural gas, biogas) | Internal combustion engine | Electricity only | XS | 700 | 700 | 700 | 700 | 700 | 700 | 700 | 700 | 700 | 700 | 700 | 700 | 700 | 700 | 700 | 700 | 700 | 700 | 700 | 700 | 700 | 700 | 700 | 700 | 700 | 700 | 700 | 700 | 700 | 700 | 700 | 700 | 700 | 700 | 700 | 700 | 700 | 700 | 700 | 700 | 700
|  | CHP | S | Gas fired power plants (Natural gas, biogas)/Internal combustion engine/CHP/S | Gas fired power plants (Natural gas, biogas) | Internal combustion engine | CHP | S | 1080 | 1080 | 1080 | 1080 | 1080 | 1080 | 1080 | 1080 | 1080 | 1080 | 1080 | 1080 | 1080 | 1080 | 1080 | 1080 | 1080 | 1080 | 1080 | 1080 | 1080 | 1080 | 1080 | 1080 | 1080 | 1080 | 1080 | 1080 | 1080 | 1080 | 1080 | 1080 | 1080 | 1080 | 1080 | 1080 | 1080 | 1080 | 1080 | 1080 | 1080
|  |  | XS | Gas fired power plants (Natural gas, biogas)/Internal combustion engine/CHP/XS | Gas fired power plants (Natural gas, biogas) | Internal combustion engine | CHP | XS | 630 | 630 | 630 | 630 | 630 | 630 | 630 | 630 | 630 | 630 | 630 | 630 | 630 | 630 | 630 | 630 | 630 | 630 | 630 | 630 | 630 | 630 | 630 | 630 | 630 | 630 | 630 | 630 | 630 | 630 | 630 | 630 | 630 | 630 | 630 | 630 | 630 | 630 | 630 | 630 | 630
Derived gas fired power plants | Steam turbine | Electricity only | L | Derived gas fired power plants/Steam turbine/Electricity only/L | Derived gas fired power plants | Steam turbine | Electricity only | L | 8200 | 8200 | 8200 | 8200 | 8200 | 8200 | 8200 | 8200 | 8200 | 8200 | 8200 | 8200 | 8200 | 8200 | 8200 | 8200 | 8200 | 8200 | 8200 | 8200 | 8200 | 8200 | 8200 | 8200 | 8200 | 8200 | 8200 | 8200 | 8200 | 8200 | 8200 | 8200 | 8200 | 8200 | 8200 | 8200 | 8200 | 8200 | 8200 | 8200 | 8200
|  |  | M | Derived gas fired power plants/Steam turbine/Electricity only/M | Derived gas fired power plants | Steam turbine | Electricity only | M | 7842.0905 | 7842.0905 | 7842.0905 | 7842.0905 | 7842.0905 | 7842.0905 | 7842.0905 | 7842.0905 | 7842.0905 | 7842.0905 | 7842.0905 | 7842.0905 | 7842.0905 | 7842.0905 | 7842.0905 | 7842.0905 | 7842.0905 | 7842.0905 | 7842.0905 | 7842.0905 | 7842.0905 | 7842.0905 | 7842.0905 | 7842.0905 | 7842.0905 | 7842.0905 | 7842.0905 | 7842.0905 | 7842.0905 | 7842.0905 | 7842.0905 | 7842.0905 | 7842.0905 | 7842.0905 | 7842.0905 | 7842.0905 | 7842.0905 | 7842.0905 | 7842.0905 | 7842.0905 | 7842.0905
|  |  | S | Derived gas fired power plants/Steam turbine/Electricity only/S | Derived gas fired power plants | Steam turbine | Electricity only | S | 7403.6197 | 7403.6197 | 7403.6197 | 7403.6197 | 7403.6197 | 7403.6197 | 7403.6197 | 7403.6197 | 7403.6197 | 7403.6197 | 7403.6197 | 7403.6197 | 7403.6197 | 7403.6197 | 7403.6197 | 7403.6197 | 7403.6197 | 7403.6197 | 7403.6197 | 7403.6197 | 7403.6197 | 7403.6197 | 7403.6197 | 7403.6197 | 7403.6197 | 7403.6197 | 7403.6197 | 7403.6197 | 7403.6197 | 7403.6197 | 7403.6197 | 7403.6197 | 7403.6197 | 7403.6197 | 7403.6197 | 7403.6197 | 7403.6197 | 7403.6197 | 7403.6197 | 7403.6197 | 7403.6197
|  |  | XS | Derived gas fired power plants/Steam turbine/Electricity only/XS | Derived gas fired power plants | Steam turbine | Electricity only | XS | 7166.8429 | 7166.8429 | 7166.8429 | 7166.8429 | 7166.8429 | 7166.8429 | 7166.8429 | 7166.8429 | 7166.8429 | 7166.8429 | 7166.8429 | 7166.8429 | 7166.8429 | 7166.8429 | 7166.8429 | 7166.8429 | 7166.8429 | 7166.8429 | 7166.8429 | 7166.8429 | 7166.8429 | 7166.8429 | 7166.8429 | 7166.8429 | 7166.8429 | 7166.8429 | 7166.8429 | 7166.8429 | 7166.8429 | 7166.8429 | 7166.8429 | 7166.8429 | 7166.8429 | 7166.8429 | 7166.8429 | 7166.8429 | 7166.8429 | 7166.8429 | 7166.8429 | 7166.8429 | 7166.8429
|  | CHP | L | Derived gas fired power plants/Steam turbine/CHP/L | Derived gas fired power plants | Steam turbine | CHP | L | 7790 | 7790 | 7790 | 7790 | 7790 | 7790 | 7790 | 7790 | 7790 | 7790 | 7790 | 7790 | 7790 | 7790 | 7790 | 7790 | 7790 | 7790 | 7790 | 7790 | 7790 | 7790 | 7790 | 7790 | 7790 | 7790 | 7790 | 7790 | 7790 | 7790 | 7790 | 7790 | 7790 | 7790 | 7790 | 7790 | 7790 | 7790 | 7790 | 7790 | 7790
|  |  | M | Derived gas fired power plants/Steam turbine/CHP/M | Derived gas fired power plants | Steam turbine | CHP | M | 7449.986 | 7449.986 | 7449.986 | 7449.986 | 7449.986 | 7449.986 | 7449.986 | 7449.986 | 7449.986 | 7449.986 | 7449.986 | 7449.986 | 7449.986 | 7449.986 | 7449.986 | 7449.986 | 7449.986 | 7449.986 | 7449.986 | 7449.986 | 7449.986 | 7449.986 | 7449.986 | 7449.986 | 7449.986 | 7449.986 | 7449.986 | 7449.986 | 7449.986 | 7449.986 | 7449.986 | 7449.986 | 7449.986 | 7449.986 | 7449.986 | 7449.986 | 7449.986 | 7449.986 | 7449.986 | 7449.986 | 7449.986
|  |  | S | Derived gas fired power plants/Steam turbine/CHP/S | Derived gas fired power plants | Steam turbine | CHP | S | 7033.4387 | 7033.4387 | 7033.4387 | 7033.4387 | 7033.4387 | 7033.4387 | 7033.4387 | 7033.4387 | 7033.4387 | 7033.4387 | 7033.4387 | 7033.4387 | 7033.4387 | 7033.4387 | 7033.4387 | 7033.4387 | 7033.4387 | 7033.4387 | 7033.4387 | 7033.4387 | 7033.4387 | 7033.4387 | 7033.4387 | 7033.4387 | 7033.4387 | 7033.4387 | 7033.4387 | 7033.4387 | 7033.4387 | 7033.4387 | 7033.4387 | 7033.4387 | 7033.4387 | 7033.4387 | 7033.4387 | 7033.4387 | 7033.4387 | 7033.4387 | 7033.4387 | 7033.4387 | 7033.4387
|  |  | XS | Derived gas fired power plants/Steam turbine/CHP/XS | Derived gas fired power plants | Steam turbine | CHP | XS | 6808.5008 | 6808.5008 | 6808.5008 | 6808.5008 | 6808.5008 | 6808.5008 | 6808.5008 | 6808.5008 | 6808.5008 | 6808.5008 | 6808.5008 | 6808.5008 | 6808.5008 | 6808.5008 | 6808.5008 | 6808.5008 | 6808.5008 | 6808.5008 | 6808.5008 | 6808.5008 | 6808.5008 | 6808.5008 | 6808.5008 | 6808.5008 | 6808.5008 | 6808.5008 | 6808.5008 | 6808.5008 | 6808.5008 | 6808.5008 | 6808.5008 | 6808.5008 | 6808.5008 | 6808.5008 | 6808.5008 | 6808.5008 | 6808.5008 | 6808.5008 | 6808.5008 | 6808.5008 | 6808.5008
|  | Electricity only with CCS | L | Derived gas fired power plants/Steam turbine/Electricity only with CCS/L | Derived gas fired power plants | Steam turbine | Electricity only with CCS | L | Desired range of operation - maximum hours 2031: 8200; Desired range of operation - maximum hours 2032: 8200; Desired range of operation - maximum hours 2033: 8200; Desired range of operation - maximum hours 2034: 8200; Desired range of operation - maximum hours 2035: 8200; Desired range of operation - maximum hours 2036: 8200; Desired range of operation - maximum hours 2037: 8200; Desired range of operation - maximum hours 2038: 8200; Desired range of operation - maximum hours 2039: 8200; Desired range of operation - maximum hours 2040: 8200; Desired range of operation - maximum hours 2041: 8200; Desired range of operation - maximum hours 2042: 8200; Desired range of operation - maximum hours 2043: 8200; Desired range of operation - maximum hours 2044: 8200; Desired range of operation - maximum hours 2045: 8200; Desired range of operation - maximum hours 2046: 8200; Desired range of operation - maximum hours 2047: 8200; Desired range of operation - maximum hours 2048: 8200; Desired range of operation - maximum hours 2049: 8200; Desired range of operation - maximum hours 2050: 8200
|  |  | M | Derived gas fired power plants/Steam turbine/Electricity only with CCS/M | Derived gas fired power plants | Steam turbine | Electricity only with CCS | M | Desired range of operation - maximum hours 2031: 7842.0905; Desired range of operation - maximum hours 2032: 7842.0905; Desired range of operation - maximum hours 2033: 7842.0905; Desired range of operation - maximum hours 2034: 7842.0905; Desired range of operation - maximum hours 2035: 7842.0905; Desired range of operation - maximum hours 2036: 7842.0905; Desired range of operation - maximum hours 2037: 7842.0905; Desired range of operation - maximum hours 2038: 7842.0905; Desired range of operation - maximum hours 2039: 7842.0905; Desired range of operation - maximum hours 2040: 7842.0905; Desired range of operation - maximum hours 2041: 7842.0905; Desired range of operation - maximum hours 2042: 7842.0905; Desired range of operation - maximum hours 2043: 7842.0905; Desired range of operation - maximum hours 2044: 7842.0905; Desired range of operation - maximum hours 2045: 7842.0905; Desired range of operation - maximum hours 2046: 7842.0905; Desired range of operation - maximum hours 2047: 7842.0905; Desired range of operation - maximum hours 2048: 7842.0905; Desired range of operation - maximum hours 2049: 7842.0905; Desired range of operation - maximum hours 2050: 7842.0905
|  | CHP with CCS | L | Derived gas fired power plants/Steam turbine/CHP with CCS/L | Derived gas fired power plants | Steam turbine | CHP with CCS | L | Desired range of operation - maximum hours 2031: 7790; Desired range of operation - maximum hours 2032: 7790; Desired range of operation - maximum hours 2033: 7790; Desired range of operation - maximum hours 2034: 7790; Desired range of operation - maximum hours 2035: 7790; Desired range of operation - maximum hours 2036: 7790; Desired range of operation - maximum hours 2037: 7790; Desired range of operation - maximum hours 2038: 7790; Desired range of operation - maximum hours 2039: 7790; Desired range of operation - maximum hours 2040: 7790; Desired range of operation - maximum hours 2041: 7790; Desired range of operation - maximum hours 2042: 7790; Desired range of operation - maximum hours 2043: 7790; Desired range of operation - maximum hours 2044: 7790; Desired range of operation - maximum hours 2045: 7790; Desired range of operation - maximum hours 2046: 7790; Desired range of operation - maximum hours 2047: 7790; Desired range of operation - maximum hours 2048: 7790; Desired range of operation - maximum hours 2049: 7790; Desired range of operation - maximum hours 2050: 7790
|  |  | M | Derived gas fired power plants/Steam turbine/CHP with CCS/M | Derived gas fired power plants | Steam turbine | CHP with CCS | M | Desired range of operation - maximum hours 2031: 7449.986; Desired range of operation - maximum hours 2032: 7449.986; Desired range of operation - maximum hours 2033: 7449.986; Desired range of operation - maximum hours 2034: 7449.986; Desired range of operation - maximum hours 2035: 7449.986; Desired range of operation - maximum hours 2036: 7449.986; Desired range of operation - maximum hours 2037: 7449.986; Desired range of operation - maximum hours 2038: 7449.986; Desired range of operation - maximum hours 2039: 7449.986; Desired range of operation - maximum hours 2040: 7449.986; Desired range of operation - maximum hours 2041: 7449.986; Desired range of operation - maximum hours 2042: 7449.986; Desired range of operation - maximum hours 2043: 7449.986; Desired range of operation - maximum hours 2044: 7449.986; Desired range of operation - maximum hours 2045: 7449.986; Desired range of operation - maximum hours 2046: 7449.986; Desired range of operation - maximum hours 2047: 7449.986; Desired range of operation - maximum hours 2048: 7449.986; Desired range of operation - maximum hours 2049: 7449.986; Desired range of operation - maximum hours 2050: 7449.986
Refinery gas fired power plants | Steam turbine | Electricity only | L | Refinery gas fired power plants/Steam turbine/Electricity only/L | Refinery gas fired power plants | Steam turbine | Electricity only | L | 8500 | 8500 | 8500 | 8500 | 8500 | 8500 | 8500 | 8500 | 8500 | 8500 | 8500 | 8500 | 8500 | 8500 | 8500 | 8500 | 8500 | 8500 | 8500 | 8500 | 8500 | 8500 | 8500 | 8500 | 8500 | 8500 | 8500 | 8500 | 8500 | 8500 | 8500 | 8500 | 8500 | 8500 | 8500 | 8500 | 8500 | 8500 | 8500 | 8500 | 8500
|  |  | M | Refinery gas fired power plants/Steam turbine/Electricity only/M | Refinery gas fired power plants | Steam turbine | Electricity only | M | 7948.4077 | 7948.4077 | 7948.4077 | 7948.4077 | 7948.4077 | 7948.4077 | 7948.4077 | 7948.4077 | 7948.4077 | 7948.4077 | 7948.4077 | 7948.4077 | 7948.4077 | 7948.4077 | 7948.4077 | 7948.4077 | 7948.4077 | 7948.4077 | 7948.4077 | 7948.4077 | 7948.4077 | 7948.4077 | 7948.4077 | 7948.4077 | 7948.4077 | 7948.4077 | 7948.4077 | 7948.4077 | 7948.4077 | 7948.4077 | 7948.4077 | 7948.4077 | 7948.4077 | 7948.4077 | 7948.4077 | 7948.4077 | 7948.4077 | 7948.4077 | 7948.4077 | 7948.4077 | 7948.4077
|  |  | S | Refinery gas fired power plants/Steam turbine/Electricity only/S | Refinery gas fired power plants | Steam turbine | Electricity only | S | 7347.5219 | 7347.5219 | 7347.5219 | 7347.5219 | 7347.5219 | 7347.5219 | 7347.5219 | 7347.5219 | 7347.5219 | 7347.5219 | 7347.5219 | 7347.5219 | 7347.5219 | 7347.5219 | 7347.5219 | 7347.5219 | 7347.5219 | 7347.5219 | 7347.5219 | 7347.5219 | 7347.5219 | 7347.5219 | 7347.5219 | 7347.5219 | 7347.5219 | 7347.5219 | 7347.5219 | 7347.5219 | 7347.5219 | 7347.5219 | 7347.5219 | 7347.5219 | 7347.5219 | 7347.5219 | 7347.5219 | 7347.5219 | 7347.5219 | 7347.5219 | 7347.5219 | 7347.5219 | 7347.5219
|  | CHP | L | Refinery gas fired power plants/Steam turbine/CHP/L | Refinery gas fired power plants | Steam turbine | CHP | L | 8500 | 8500 | 8500 | 8500 | 8500 | 8500 | 8500 | 8500 | 8500 | 8500 | 8500 | 8500 | 8500 | 8500 | 8500 | 8500 | 8500 | 8500 | 8500 | 8500 | 8500 | 8500 | 8500 | 8500 | 8500 | 8500 | 8500 | 8500 | 8500 | 8500 | 8500 | 8500 | 8500 | 8500 | 8500 | 8500 | 8500 | 8500 | 8500 | 8500 | 8500
|  |  | M | Refinery gas fired power plants/Steam turbine/CHP/M | Refinery gas fired power plants | Steam turbine | CHP | M | 7948.4077 | 7948.4077 | 7948.4077 | 7948.4077 | 7948.4077 | 7948.4077 | 7948.4077 | 7948.4077 | 7948.4077 | 7948.4077 | 7948.4077 | 7948.4077 | 7948.4077 | 7948.4077 | 7948.4077 | 7948.4077 | 7948.4077 | 7948.4077 | 7948.4077 | 7948.4077 | 7948.4077 | 7948.4077 | 7948.4077 | 7948.4077 | 7948.4077 | 7948.4077 | 7948.4077 | 7948.4077 | 7948.4077 | 7948.4077 | 7948.4077 | 7948.4077 | 7948.4077 | 7948.4077 | 7948.4077 | 7948.4077 | 7948.4077 | 7948.4077 | 7948.4077 | 7948.4077 | 7948.4077
|  |  | S | Refinery gas fired power plants/Steam turbine/CHP/S | Refinery gas fired power plants | Steam turbine | CHP | S | 7347.5219 | 7347.5219 | 7347.5219 | 7347.5219 | 7347.5219 | 7347.5219 | 7347.5219 | 7347.5219 | 7347.5219 | 7347.5219 | 7347.5219 | 7347.5219 | 7347.5219 | 7347.5219 | 7347.5219 | 7347.5219 | 7347.5219 | 7347.5219 | 7347.5219 | 7347.5219 | 7347.5219 | 7347.5219 | 7347.5219 | 7347.5219 | 7347.5219 | 7347.5219 | 7347.5219 | 7347.5219 | 7347.5219 | 7347.5219 | 7347.5219 | 7347.5219 | 7347.5219 | 7347.5219 | 7347.5219 | 7347.5219 | 7347.5219 | 7347.5219 | 7347.5219 | 7347.5219 | 7347.5219
|  | Electricity only with CCS | L | Refinery gas fired power plants/Steam turbine/Electricity only with CCS/L | Refinery gas fired power plants | Steam turbine | Electricity only with CCS | L | Desired range of operation - maximum hours 2031: 8500; Desired range of operation - maximum hours 2032: 8500; Desired range of operation - maximum hours 2033: 8500; Desired range of operation - maximum hours 2034: 8500; Desired range of operation - maximum hours 2035: 8500; Desired range of operation - maximum hours 2036: 8500; Desired range of operation - maximum hours 2037: 8500; Desired range of operation - maximum hours 2038: 8500; Desired range of operation - maximum hours 2039: 8500; Desired range of operation - maximum hours 2040: 8500; Desired range of operation - maximum hours 2041: 8500; Desired range of operation - maximum hours 2042: 8500; Desired range of operation - maximum hours 2043: 8500; Desired range of operation - maximum hours 2044: 8500; Desired range of operation - maximum hours 2045: 8500; Desired range of operation - maximum hours 2046: 8500; Desired range of operation - maximum hours 2047: 8500; Desired range of operation - maximum hours 2048: 8500; Desired range of operation - maximum hours 2049: 8500; Desired range of operation - maximum hours 2050: 8500
|  |  | M | Refinery gas fired power plants/Steam turbine/Electricity only with CCS/M | Refinery gas fired power plants | Steam turbine | Electricity only with CCS | M | Desired range of operation - maximum hours 2031: 7948.4077; Desired range of operation - maximum hours 2032: 7948.4077; Desired range of operation - maximum hours 2033: 7948.4077; Desired range of operation - maximum hours 2034: 7948.4077; Desired range of operation - maximum hours 2035: 7948.4077; Desired range of operation - maximum hours 2036: 7948.4077; Desired range of operation - maximum hours 2037: 7948.4077; Desired range of operation - maximum hours 2038: 7948.4077; Desired range of operation - maximum hours 2039: 7948.4077; Desired range of operation - maximum hours 2040: 7948.4077; Desired range of operation - maximum hours 2041: 7948.4077; Desired range of operation - maximum hours 2042: 7948.4077; Desired range of operation - maximum hours 2043: 7948.4077; Desired range of operation - maximum hours 2044: 7948.4077; Desired range of operation - maximum hours 2045: 7948.4077; Desired range of operation - maximum hours 2046: 7948.4077; Desired range of operation - maximum hours 2047: 7948.4077; Desired range of operation - maximum hours 2048: 7948.4077; Desired range of operation - maximum hours 2049: 7948.4077; Desired range of operation - maximum hours 2050: 7948.4077
|  | CHP with CCS | L | Refinery gas fired power plants/Steam turbine/CHP with CCS/L | Refinery gas fired power plants | Steam turbine | CHP with CCS | L | Desired range of operation - maximum hours 2031: 8500; Desired range of operation - maximum hours 2032: 8500; Desired range of operation - maximum hours 2033: 8500; Desired range of operation - maximum hours 2034: 8500; Desired range of operation - maximum hours 2035: 8500; Desired range of operation - maximum hours 2036: 8500; Desired range of operation - maximum hours 2037: 8500; Desired range of operation - maximum hours 2038: 8500; Desired range of operation - maximum hours 2039: 8500; Desired range of operation - maximum hours 2040: 8500; Desired range of operation - maximum hours 2041: 8500; Desired range of operation - maximum hours 2042: 8500; Desired range of operation - maximum hours 2043: 8500; Desired range of operation - maximum hours 2044: 8500; Desired range of operation - maximum hours 2045: 8500; Desired range of operation - maximum hours 2046: 8500; Desired range of operation - maximum hours 2047: 8500; Desired range of operation - maximum hours 2048: 8500; Desired range of operation - maximum hours 2049: 8500; Desired range of operation - maximum hours 2050: 8500
|  |  | M | Refinery gas fired power plants/Steam turbine/CHP with CCS/M | Refinery gas fired power plants | Steam turbine | CHP with CCS | M | Desired range of operation - maximum hours 2031: 7948.4077; Desired range of operation - maximum hours 2032: 7948.4077; Desired range of operation - maximum hours 2033: 7948.4077; Desired range of operation - maximum hours 2034: 7948.4077; Desired range of operation - maximum hours 2035: 7948.4077; Desired range of operation - maximum hours 2036: 7948.4077; Desired range of operation - maximum hours 2037: 7948.4077; Desired range of operation - maximum hours 2038: 7948.4077; Desired range of operation - maximum hours 2039: 7948.4077; Desired range of operation - maximum hours 2040: 7948.4077; Desired range of operation - maximum hours 2041: 7948.4077; Desired range of operation - maximum hours 2042: 7948.4077; Desired range of operation - maximum hours 2043: 7948.4077; Desired range of operation - maximum hours 2044: 7948.4077; Desired range of operation - maximum hours 2045: 7948.4077; Desired range of operation - maximum hours 2046: 7948.4077; Desired range of operation - maximum hours 2047: 7948.4077; Desired range of operation - maximum hours 2048: 7948.4077; Desired range of operation - maximum hours 2049: 7948.4077; Desired range of operation - maximum hours 2050: 7948.4077
Diesel oil fired power plants | Gas turbine combined cycle | Electricity only | L | Diesel oil fired power plants/Gas turbine combined cycle/Electricity only/L | Diesel oil fired power plants | Gas turbine combined cycle | Electricity only | L | 3600 | 3600 | 3600 | 3600 | 3600 | 3600 | 3600 | 3600 | 3600 | 3600 | 3600 | 3600 | 3600 | 3600 | 3600 | 3600 | 3600 | 3600 | 3600 | 3600 | 3600 | 3600 | 3600 | 3600 | 3600 | 3600 | 3600 | 3600 | 3600 | 3600 | 3600 | 3600 | 3600 | 3600 | 3600 | 3600 | 3600 | 3600 | 3600 | 3600 | 3600
|  |  | M | Diesel oil fired power plants/Gas turbine combined cycle/Electricity only/M | Diesel oil fired power plants | Gas turbine combined cycle | Electricity only | M | 2609.2068 | 2609.2068 | 2609.2068 | 2609.2068 | 2609.2068 | 2609.2068 | 2609.2068 | 2609.2068 | 2609.2068 | 2609.2068 | 2609.2068 | 2609.2068 | 2609.2068 | 2609.2068 | 2609.2068 | 2609.2068 | 2609.2068 | 2609.2068 | 2609.2068 | 2609.2068 | 2609.2068 | 2609.2068 | 2609.2068 | 2609.2068 | 2609.2068 | 2609.2068 | 2609.2068 | 2609.2068 | 2609.2068 | 2609.2068 | 2609.2068 | 2609.2068 | 2609.2068 | 2609.2068 | 2609.2068 | 2609.2068 | 2609.2068 | 2609.2068 | 2609.2068 | 2609.2068 | 2609.2068
|  | CHP | L | Diesel oil fired power plants/Gas turbine combined cycle/CHP/L | Diesel oil fired power plants | Gas turbine combined cycle | CHP | L | 3600 | 3600 | 3600 | 3600 | 3600 | 3600 | 3600 | 3600 | 3600 | 3600 | 3600 | 3600 | 3600 | 3600 | 3600 | 3600 | 3600 | 3600 | 3600 | 3600 | 3600 | 3600 | 3600 | 3600 | 3600 | 3600 | 3600 | 3600 | 3600 | 3600 | 3600 | 3600 | 3600 | 3600 | 3600 | 3600 | 3600 | 3600 | 3600 | 3600 | 3600
|  |  | M | Diesel oil fired power plants/Gas turbine combined cycle/CHP/M | Diesel oil fired power plants | Gas turbine combined cycle | CHP | M | 3375.7486 | 3375.7486 | 3375.7486 | 3375.7486 | 3375.7486 | 3375.7486 | 3375.7486 | 3375.7486 | 3375.7486 | 3375.7486 | 3375.7486 | 3375.7486 | 3375.7486 | 3375.7486 | 3375.7486 | 3375.7486 | 3375.7486 | 3375.7486 | 3375.7486 | 3375.7486 | 3375.7486 | 3375.7486 | 3375.7486 | 3375.7486 | 3375.7486 | 3375.7486 | 3375.7486 | 3375.7486 | 3375.7486 | 3375.7486 | 3375.7486 | 3375.7486 | 3375.7486 | 3375.7486 | 3375.7486 | 3375.7486 | 3375.7486 | 3375.7486 | 3375.7486 | 3375.7486 | 3375.7486
|  | Electricity only with CCS | L | Diesel oil fired power plants/Gas turbine combined cycle/Electricity only with CCS/L | Diesel oil fired power plants | Gas turbine combined cycle | Electricity only with CCS | L | Desired range of operation - maximum hours 2031: 3600; Desired range of operation - maximum hours 2032: 3600; Desired range of operation - maximum hours 2033: 3600; Desired range of operation - maximum hours 2034: 3600; Desired range of operation - maximum hours 2035: 3600; Desired range of operation - maximum hours 2036: 3600; Desired range of operation - maximum hours 2037: 3600; Desired range of operation - maximum hours 2038: 3600; Desired range of operation - maximum hours 2039: 3600; Desired range of operation - maximum hours 2040: 3600; Desired range of operation - maximum hours 2041: 3600; Desired range of operation - maximum hours 2042: 3600; Desired range of operation - maximum hours 2043: 3600; Desired range of operation - maximum hours 2044: 3600; Desired range of operation - maximum hours 2045: 3600; Desired range of operation - maximum hours 2046: 3600; Desired range of operation - maximum hours 2047: 3600; Desired range of operation - maximum hours 2048: 3600; Desired range of operation - maximum hours 2049: 3600; Desired range of operation - maximum hours 2050: 3600
|  |  | M | Diesel oil fired power plants/Gas turbine combined cycle/Electricity only with CCS/M | Diesel oil fired power plants | Gas turbine combined cycle | Electricity only with CCS | M | Desired range of operation - maximum hours 2031: 2609.2068; Desired range of operation - maximum hours 2032: 2609.2068; Desired range of operation - maximum hours 2033: 2609.2068; Desired range of operation - maximum hours 2034: 2609.2068; Desired range of operation - maximum hours 2035: 2609.2068; Desired range of operation - maximum hours 2036: 2609.2068; Desired range of operation - maximum hours 2037: 2609.2068; Desired range of operation - maximum hours 2038: 2609.2068; Desired range of operation - maximum hours 2039: 2609.2068; Desired range of operation - maximum hours 2040: 2609.2068; Desired range of operation - maximum hours 2041: 2609.2068; Desired range of operation - maximum hours 2042: 2609.2068; Desired range of operation - maximum hours 2043: 2609.2068; Desired range of operation - maximum hours 2044: 2609.2068; Desired range of operation - maximum hours 2045: 2609.2068; Desired range of operation - maximum hours 2046: 2609.2068; Desired range of operation - maximum hours 2047: 2609.2068; Desired range of operation - maximum hours 2048: 2609.2068; Desired range of operation - maximum hours 2049: 2609.2068; Desired range of operation - maximum hours 2050: 2609.2068
|  | CHP with CCS | L | Diesel oil fired power plants/Gas turbine combined cycle/CHP with CCS/L | Diesel oil fired power plants | Gas turbine combined cycle | CHP with CCS | L | Desired range of operation - maximum hours 2031: 3600; Desired range of operation - maximum hours 2032: 3600; Desired range of operation - maximum hours 2033: 3600; Desired range of operation - maximum hours 2034: 3600; Desired range of operation - maximum hours 2035: 3600; Desired range of operation - maximum hours 2036: 3600; Desired range of operation - maximum hours 2037: 3600; Desired range of operation - maximum hours 2038: 3600; Desired range of operation - maximum hours 2039: 3600; Desired range of operation - maximum hours 2040: 3600; Desired range of operation - maximum hours 2041: 3600; Desired range of operation - maximum hours 2042: 3600; Desired range of operation - maximum hours 2043: 3600; Desired range of operation - maximum hours 2044: 3600; Desired range of operation - maximum hours 2045: 3600; Desired range of operation - maximum hours 2046: 3600; Desired range of operation - maximum hours 2047: 3600; Desired range of operation - maximum hours 2048: 3600; Desired range of operation - maximum hours 2049: 3600; Desired range of operation - maximum hours 2050: 3600
|  |  | M | Diesel oil fired power plants/Gas turbine combined cycle/CHP with CCS/M | Diesel oil fired power plants | Gas turbine combined cycle | CHP with CCS | M | Desired range of operation - maximum hours 2031: 3375.7486; Desired range of operation - maximum hours 2032: 3375.7486; Desired range of operation - maximum hours 2033: 3375.7486; Desired range of operation - maximum hours 2034: 3375.7486; Desired range of operation - maximum hours 2035: 3375.7486; Desired range of operation - maximum hours 2036: 3375.7486; Desired range of operation - maximum hours 2037: 3375.7486; Desired range of operation - maximum hours 2038: 3375.7486; Desired range of operation - maximum hours 2039: 3375.7486; Desired range of operation - maximum hours 2040: 3375.7486; Desired range of operation - maximum hours 2041: 3375.7486; Desired range of operation - maximum hours 2042: 3375.7486; Desired range of operation - maximum hours 2043: 3375.7486; Desired range of operation - maximum hours 2044: 3375.7486; Desired range of operation - maximum hours 2045: 3375.7486; Desired range of operation - maximum hours 2046: 3375.7486; Desired range of operation - maximum hours 2047: 3375.7486; Desired range of operation - maximum hours 2048: 3375.7486; Desired range of operation - maximum hours 2049: 3375.7486; Desired range of operation - maximum hours 2050: 3375.7486
| Gas turbine | Electricity only | L | Diesel oil fired power plants/Gas turbine /Electricity only/L | Diesel oil fired power plants | Gas turbine | Electricity only | L | 3000 | 3000 | 3000 | 3000 | 3000 | 3000 | 3000 | 3000 | 3000 | 3000 | 3000 | 3000 | 3000 | 3000 | 3000 | 3000 | 3000 | 3000 | 3000 | 3000 | 3000 | 3000 | 3000 | 3000 | 3000 | 3000 | 3000 | 3000 | 3000 | 3000 | 3000 | 3000 | 3000 | 3000 | 3000 | 3000 | 3000 | 3000 | 3000 | 3000 | 3000
|  |  | M | Diesel oil fired power plants/Gas turbine /Electricity only/M | Diesel oil fired power plants | Gas turbine | Electricity only | M | 2121.3203 | 2121.3203 | 2121.3203 | 2121.3203 | 2121.3203 | 2121.3203 | 2121.3203 | 2121.3203 | 2121.3203 | 2121.3203 | 2121.3203 | 2121.3203 | 2121.3203 | 2121.3203 | 2121.3203 | 2121.3203 | 2121.3203 | 2121.3203 | 2121.3203 | 2121.3203 | 2121.3203 | 2121.3203 | 2121.3203 | 2121.3203 | 2121.3203 | 2121.3203 | 2121.3203 | 2121.3203 | 2121.3203 | 2121.3203 | 2121.3203 | 2121.3203 | 2121.3203 | 2121.3203 | 2121.3203 | 2121.3203 | 2121.3203 | 2121.3203 | 2121.3203 | 2121.3203 | 2121.3203
|  |  | S | Diesel oil fired power plants/Gas turbine /Electricity only/S | Diesel oil fired power plants | Gas turbine | Electricity only | S | 1500 | 1500 | 1500 | 1500 | 1500 | 1500 | 1500 | 1500 | 1500 | 1500 | 1500 | 1500 | 1500 | 1500 | 1500 | 1500 | 1500 | 1500 | 1500 | 1500 | 1500 | 1500 | 1500 | 1500 | 1500 | 1500 | 1500 | 1500 | 1500 | 1500 | 1500 | 1500 | 1500 | 1500 | 1500 | 1500 | 1500 | 1500 | 1500 | 1500 | 1500
|  |  | XS | Diesel oil fired power plants/Gas turbine /Electricity only/XS | Diesel oil fired power plants | Gas turbine | Electricity only | XS | 957.0547 | 957.0547 | 957.0547 | 957.0547 | 957.0547 | 957.0547 | 957.0547 | 957.0547 | 957.0547 | 957.0547 | 957.0547 | 957.0547 | 957.0547 | 957.0547 | 957.0547 | 957.0547 | 957.0547 | 957.0547 | 957.0547 | 957.0547 | 957.0547 | 957.0547 | 957.0547 | 957.0547 | 957.0547 | 957.0547 | 957.0547 | 957.0547 | 957.0547 | 957.0547 | 957.0547 | 957.0547 | 957.0547 | 957.0547 | 957.0547 | 957.0547 | 957.0547 | 957.0547 | 957.0547 | 957.0547 | 957.0547
|  | CHP | L | Diesel oil fired power plants/Gas turbine /CHP/L | Diesel oil fired power plants | Gas turbine | CHP | L | 3450 | 3450 | 3450 | 3450 | 3450 | 3450 | 3450 | 3450 | 3450 | 3450 | 3450 | 3450 | 3450 | 3450 | 3450 | 3450 | 3450 | 3450 | 3450 | 3450 | 3450 | 3450 | 3450 | 3450 | 3450 | 3450 | 3450 | 3450 | 3450 | 3450 | 3450 | 3450 | 3450 | 3450 | 3450 | 3450 | 3450 | 3450 | 3450 | 3450 | 3450
|  |  | M | Diesel oil fired power plants/Gas turbine /CHP/M | Diesel oil fired power plants | Gas turbine | CHP | M | 2439.5184 | 2439.5184 | 2439.5184 | 2439.5184 | 2439.5184 | 2439.5184 | 2439.5184 | 2439.5184 | 2439.5184 | 2439.5184 | 2439.5184 | 2439.5184 | 2439.5184 | 2439.5184 | 2439.5184 | 2439.5184 | 2439.5184 | 2439.5184 | 2439.5184 | 2439.5184 | 2439.5184 | 2439.5184 | 2439.5184 | 2439.5184 | 2439.5184 | 2439.5184 | 2439.5184 | 2439.5184 | 2439.5184 | 2439.5184 | 2439.5184 | 2439.5184 | 2439.5184 | 2439.5184 | 2439.5184 | 2439.5184 | 2439.5184 | 2439.5184 | 2439.5184 | 2439.5184 | 2439.5184
|  |  | S | Diesel oil fired power plants/Gas turbine /CHP/S | Diesel oil fired power plants | Gas turbine | CHP | S | 1725 | 1725 | 1725 | 1725 | 1725 | 1725 | 1725 | 1725 | 1725 | 1725 | 1725 | 1725 | 1725 | 1725 | 1725 | 1725 | 1725 | 1725 | 1725 | 1725 | 1725 | 1725 | 1725 | 1725 | 1725 | 1725 | 1725 | 1725 | 1725 | 1725 | 1725 | 1725 | 1725 | 1725 | 1725 | 1725 | 1725 | 1725 | 1725 | 1725 | 1725
|  |  | XS | Diesel oil fired power plants/Gas turbine /CHP/XS | Diesel oil fired power plants | Gas turbine | CHP | XS | 1180.3406 | 1180.3406 | 1180.3406 | 1180.3406 | 1180.3406 | 1180.3406 | 1180.3406 | 1180.3406 | 1180.3406 | 1180.3406 | 1180.3406 | 1180.3406 | 1180.3406 | 1180.3406 | 1180.3406 | 1180.3406 | 1180.3406 | 1180.3406 | 1180.3406 | 1180.3406 | 1180.3406 | 1180.3406 | 1180.3406 | 1180.3406 | 1180.3406 | 1180.3406 | 1180.3406 | 1180.3406 | 1180.3406 | 1180.3406 | 1180.3406 | 1180.3406 | 1180.3406 | 1180.3406 | 1180.3406 | 1180.3406 | 1180.3406 | 1180.3406 | 1180.3406 | 1180.3406 | 1180.3406
|  | Electricity only with CCS | L | Diesel oil fired power plants/Gas turbine /Electricity only with CCS/L | Diesel oil fired power plants | Gas turbine | Electricity only with CCS | L | Desired range of operation - maximum hours 2031: 3000; Desired range of operation - maximum hours 2032: 3000; Desired range of operation - maximum hours 2033: 3000; Desired range of operation - maximum hours 2034: 3000; Desired range of operation - maximum hours 2035: 3000; Desired range of operation - maximum hours 2036: 3000; Desired range of operation - maximum hours 2037: 3000; Desired range of operation - maximum hours 2038: 3000; Desired range of operation - maximum hours 2039: 3000; Desired range of operation - maximum hours 2040: 3000; Desired range of operation - maximum hours 2041: 3000; Desired range of operation - maximum hours 2042: 3000; Desired range of operation - maximum hours 2043: 3000; Desired range of operation - maximum hours 2044: 3000; Desired range of operation - maximum hours 2045: 3000; Desired range of operation - maximum hours 2046: 3000; Desired range of operation - maximum hours 2047: 3000; Desired range of operation - maximum hours 2048: 3000; Desired range of operation - maximum hours 2049: 3000; Desired range of operation - maximum hours 2050: 3000
|  |  | M | Diesel oil fired power plants/Gas turbine /Electricity only with CCS/M | Diesel oil fired power plants | Gas turbine | Electricity only with CCS | M | Desired range of operation - maximum hours 2031: 2121.3203; Desired range of operation - maximum hours 2032: 2121.3203; Desired range of operation - maximum hours 2033: 2121.3203; Desired range of operation - maximum hours 2034: 2121.3203; Desired range of operation - maximum hours 2035: 2121.3203; Desired range of operation - maximum hours 2036: 2121.3203; Desired range of operation - maximum hours 2037: 2121.3203; Desired range of operation - maximum hours 2038: 2121.3203; Desired range of operation - maximum hours 2039: 2121.3203; Desired range of operation - maximum hours 2040: 2121.3203; Desired range of operation - maximum hours 2041: 2121.3203; Desired range of operation - maximum hours 2042: 2121.3203; Desired range of operation - maximum hours 2043: 2121.3203; Desired range of operation - maximum hours 2044: 2121.3203; Desired range of operation - maximum hours 2045: 2121.3203; Desired range of operation - maximum hours 2046: 2121.3203; Desired range of operation - maximum hours 2047: 2121.3203; Desired range of operation - maximum hours 2048: 2121.3203; Desired range of operation - maximum hours 2049: 2121.3203; Desired range of operation - maximum hours 2050: 2121.3203
|  | CHP with CCS | L | Diesel oil fired power plants/Gas turbine /CHP with CCS/L | Diesel oil fired power plants | Gas turbine | CHP with CCS | L | Desired range of operation - maximum hours 2031: 3450; Desired range of operation - maximum hours 2032: 3450; Desired range of operation - maximum hours 2033: 3450; Desired range of operation - maximum hours 2034: 3450; Desired range of operation - maximum hours 2035: 3450; Desired range of operation - maximum hours 2036: 3450; Desired range of operation - maximum hours 2037: 3450; Desired range of operation - maximum hours 2038: 3450; Desired range of operation - maximum hours 2039: 3450; Desired range of operation - maximum hours 2040: 3450; Desired range of operation - maximum hours 2041: 3450; Desired range of operation - maximum hours 2042: 3450; Desired range of operation - maximum hours 2043: 3450; Desired range of operation - maximum hours 2044: 3450; Desired range of operation - maximum hours 2045: 3450; Desired range of operation - maximum hours 2046: 3450; Desired range of operation - maximum hours 2047: 3450; Desired range of operation - maximum hours 2048: 3450; Desired range of operation - maximum hours 2049: 3450; Desired range of operation - maximum hours 2050: 3450
|  |  | M | Diesel oil fired power plants/Gas turbine /CHP with CCS/M | Diesel oil fired power plants | Gas turbine | CHP with CCS | M | Desired range of operation - maximum hours 2031: 2439.5184; Desired range of operation - maximum hours 2032: 2439.5184; Desired range of operation - maximum hours 2033: 2439.5184; Desired range of operation - maximum hours 2034: 2439.5184; Desired range of operation - maximum hours 2035: 2439.5184; Desired range of operation - maximum hours 2036: 2439.5184; Desired range of operation - maximum hours 2037: 2439.5184; Desired range of operation - maximum hours 2038: 2439.5184; Desired range of operation - maximum hours 2039: 2439.5184; Desired range of operation - maximum hours 2040: 2439.5184; Desired range of operation - maximum hours 2041: 2439.5184; Desired range of operation - maximum hours 2042: 2439.5184; Desired range of operation - maximum hours 2043: 2439.5184; Desired range of operation - maximum hours 2044: 2439.5184; Desired range of operation - maximum hours 2045: 2439.5184; Desired range of operation - maximum hours 2046: 2439.5184; Desired range of operation - maximum hours 2047: 2439.5184; Desired range of operation - maximum hours 2048: 2439.5184; Desired range of operation - maximum hours 2049: 2439.5184; Desired range of operation - maximum hours 2050: 2439.5184
| Steam turbine | Electricity only | L | Diesel oil fired power plants/Steam turbine/Electricity only/L | Diesel oil fired power plants | Steam turbine | Electricity only | L | 3700 | 3700 | 3700 | 3700 | 3700 | 3700 | 3700 | 3700 | 3700 | 3700 | 3700 | 3700 | 3700 | 3700 | 3700 | 3700 | 3700 | 3700 | 3700 | 3700 | 3700 | 3700 | 3700 | 3700 | 3700 | 3700 | 3700 | 3700 | 3700 | 3700 | 3700 | 3700 | 3700 | 3700 | 3700 | 3700 | 3700 | 3700 | 3700 | 3700 | 3700
|  |  | M | Diesel oil fired power plants/Steam turbine/Electricity only/M | Diesel oil fired power plants | Steam turbine | Electricity only | M | 2616.2951 | 2616.2951 | 2616.2951 | 2616.2951 | 2616.2951 | 2616.2951 | 2616.2951 | 2616.2951 | 2616.2951 | 2616.2951 | 2616.2951 | 2616.2951 | 2616.2951 | 2616.2951 | 2616.2951 | 2616.2951 | 2616.2951 | 2616.2951 | 2616.2951 | 2616.2951 | 2616.2951 | 2616.2951 | 2616.2951 | 2616.2951 | 2616.2951 | 2616.2951 | 2616.2951 | 2616.2951 | 2616.2951 | 2616.2951 | 2616.2951 | 2616.2951 | 2616.2951 | 2616.2951 | 2616.2951 | 2616.2951 | 2616.2951 | 2616.2951 | 2616.2951 | 2616.2951 | 2616.2951
|  |  | S | Diesel oil fired power plants/Steam turbine/Electricity only/S | Diesel oil fired power plants | Steam turbine | Electricity only | S | 1850 | 1850 | 1850 | 1850 | 1850 | 1850 | 1850 | 1850 | 1850 | 1850 | 1850 | 1850 | 1850 | 1850 | 1850 | 1850 | 1850 | 1850 | 1850 | 1850 | 1850 | 1850 | 1850 | 1850 | 1850 | 1850 | 1850 | 1850 | 1850 | 1850 | 1850 | 1850 | 1850 | 1850 | 1850 | 1850 | 1850 | 1850 | 1850 | 1850 | 1850
|  | CHP | L | Diesel oil fired power plants/Steam turbine/CHP/L | Diesel oil fired power plants | Steam turbine | CHP | L | 3700 | 3700 | 3700 | 3700 | 3700 | 3700 | 3700 | 3700 | 3700 | 3700 | 3700 | 3700 | 3700 | 3700 | 3700 | 3700 | 3700 | 3700 | 3700 | 3700 | 3700 | 3700 | 3700 | 3700 | 3700 | 3700 | 3700 | 3700 | 3700 | 3700 | 3700 | 3700 | 3700 | 3700 | 3700 | 3700 | 3700 | 3700 | 3700 | 3700 | 3700
|  |  | M | Diesel oil fired power plants/Steam turbine/CHP/M | Diesel oil fired power plants | Steam turbine | CHP | M | 3459.8951 | 3459.8951 | 3459.8951 | 3459.8951 | 3459.8951 | 3459.8951 | 3459.8951 | 3459.8951 | 3459.8951 | 3459.8951 | 3459.8951 | 3459.8951 | 3459.8951 | 3459.8951 | 3459.8951 | 3459.8951 | 3459.8951 | 3459.8951 | 3459.8951 | 3459.8951 | 3459.8951 | 3459.8951 | 3459.8951 | 3459.8951 | 3459.8951 | 3459.8951 | 3459.8951 | 3459.8951 | 3459.8951 | 3459.8951 | 3459.8951 | 3459.8951 | 3459.8951 | 3459.8951 | 3459.8951 | 3459.8951 | 3459.8951 | 3459.8951 | 3459.8951 | 3459.8951 | 3459.8951
|  |  | S | Diesel oil fired power plants/Steam turbine/CHP/S | Diesel oil fired power plants | Steam turbine | CHP | S | 3198.3331 | 3198.3331 | 3198.3331 | 3198.3331 | 3198.3331 | 3198.3331 | 3198.3331 | 3198.3331 | 3198.3331 | 3198.3331 | 3198.3331 | 3198.3331 | 3198.3331 | 3198.3331 | 3198.3331 | 3198.3331 | 3198.3331 | 3198.3331 | 3198.3331 | 3198.3331 | 3198.3331 | 3198.3331 | 3198.3331 | 3198.3331 | 3198.3331 | 3198.3331 | 3198.3331 | 3198.3331 | 3198.3331 | 3198.3331 | 3198.3331 | 3198.3331 | 3198.3331 | 3198.3331 | 3198.3331 | 3198.3331 | 3198.3331 | 3198.3331 | 3198.3331 | 3198.3331 | 3198.3331
|  | Electricity only with CCS | L | Diesel oil fired power plants/Steam turbine/Electricity only with CCS/L | Diesel oil fired power plants | Steam turbine | Electricity only with CCS | L | Desired range of operation - maximum hours 2031: 3700; Desired range of operation - maximum hours 2032: 3700; Desired range of operation - maximum hours 2033: 3700; Desired range of operation - maximum hours 2034: 3700; Desired range of operation - maximum hours 2035: 3700; Desired range of operation - maximum hours 2036: 3700; Desired range of operation - maximum hours 2037: 3700; Desired range of operation - maximum hours 2038: 3700; Desired range of operation - maximum hours 2039: 3700; Desired range of operation - maximum hours 2040: 3700; Desired range of operation - maximum hours 2041: 3700; Desired range of operation - maximum hours 2042: 3700; Desired range of operation - maximum hours 2043: 3700; Desired range of operation - maximum hours 2044: 3700; Desired range of operation - maximum hours 2045: 3700; Desired range of operation - maximum hours 2046: 3700; Desired range of operation - maximum hours 2047: 3700; Desired range of operation - maximum hours 2048: 3700; Desired range of operation - maximum hours 2049: 3700; Desired range of operation - maximum hours 2050: 3700
|  |  | M | Diesel oil fired power plants/Steam turbine/Electricity only with CCS/M | Diesel oil fired power plants | Steam turbine | Electricity only with CCS | M | Desired range of operation - maximum hours 2031: 2616.2951; Desired range of operation - maximum hours 2032: 2616.2951; Desired range of operation - maximum hours 2033: 2616.2951; Desired range of operation - maximum hours 2034: 2616.2951; Desired range of operation - maximum hours 2035: 2616.2951; Desired range of operation - maximum hours 2036: 2616.2951; Desired range of operation - maximum hours 2037: 2616.2951; Desired range of operation - maximum hours 2038: 2616.2951; Desired range of operation - maximum hours 2039: 2616.2951; Desired range of operation - maximum hours 2040: 2616.2951; Desired range of operation - maximum hours 2041: 2616.2951; Desired range of operation - maximum hours 2042: 2616.2951; Desired range of operation - maximum hours 2043: 2616.2951; Desired range of operation - maximum hours 2044: 2616.2951; Desired range of operation - maximum hours 2045: 2616.2951; Desired range of operation - maximum hours 2046: 2616.2951; Desired range of operation - maximum hours 2047: 2616.2951; Desired range of operation - maximum hours 2048: 2616.2951; Desired range of operation - maximum hours 2049: 2616.2951; Desired range of operation - maximum hours 2050: 2616.2951
|  | CHP with CCS | L | Diesel oil fired power plants/Steam turbine/CHP with CCS/L | Diesel oil fired power plants | Steam turbine | CHP with CCS | L | Desired range of operation - maximum hours 2031: 3700; Desired range of operation - maximum hours 2032: 3700; Desired range of operation - maximum hours 2033: 3700; Desired range of operation - maximum hours 2034: 3700; Desired range of operation - maximum hours 2035: 3700; Desired range of operation - maximum hours 2036: 3700; Desired range of operation - maximum hours 2037: 3700; Desired range of operation - maximum hours 2038: 3700; Desired range of operation - maximum hours 2039: 3700; Desired range of operation - maximum hours 2040: 3700; Desired range of operation - maximum hours 2041: 3700; Desired range of operation - maximum hours 2042: 3700; Desired range of operation - maximum hours 2043: 3700; Desired range of operation - maximum hours 2044: 3700; Desired range of operation - maximum hours 2045: 3700; Desired range of operation - maximum hours 2046: 3700; Desired range of operation - maximum hours 2047: 3700; Desired range of operation - maximum hours 2048: 3700; Desired range of operation - maximum hours 2049: 3700; Desired range of operation - maximum hours 2050: 3700
|  |  | M | Diesel oil fired power plants/Steam turbine/CHP with CCS/M | Diesel oil fired power plants | Steam turbine | CHP with CCS | M | Desired range of operation - maximum hours 2031: 3459.8951; Desired range of operation - maximum hours 2032: 3459.8951; Desired range of operation - maximum hours 2033: 3459.8951; Desired range of operation - maximum hours 2034: 3459.8951; Desired range of operation - maximum hours 2035: 3459.8951; Desired range of operation - maximum hours 2036: 3459.8951; Desired range of operation - maximum hours 2037: 3459.8951; Desired range of operation - maximum hours 2038: 3459.8951; Desired range of operation - maximum hours 2039: 3459.8951; Desired range of operation - maximum hours 2040: 3459.8951; Desired range of operation - maximum hours 2041: 3459.8951; Desired range of operation - maximum hours 2042: 3459.8951; Desired range of operation - maximum hours 2043: 3459.8951; Desired range of operation - maximum hours 2044: 3459.8951; Desired range of operation - maximum hours 2045: 3459.8951; Desired range of operation - maximum hours 2046: 3459.8951; Desired range of operation - maximum hours 2047: 3459.8951; Desired range of operation - maximum hours 2048: 3459.8951; Desired range of operation - maximum hours 2049: 3459.8951; Desired range of operation - maximum hours 2050: 3459.8951
| Internal combustion engine | Electricity only | S | Diesel oil fired power plants/Internal combustion engine/Electricity only/S | Diesel oil fired power plants | Internal combustion engine | Electricity only | S | 750 | 750 | 750 | 750 | 750 | 750 | 750 | 750 | 750 | 750 | 750 | 750 | 750 | 750 | 750 | 750 | 750 | 750 | 750 | 750 | 750 | 750 | 750 | 750 | 750 | 750 | 750 | 750 | 750 | 750 | 750 | 750 | 750 | 750 | 750 | 750 | 750 | 750 | 750 | 750 | 750
|  |  | XS | Diesel oil fired power plants/Internal combustion engine/Electricity only/XS | Diesel oil fired power plants | Internal combustion engine | Electricity only | XS | 600 | 600 | 600 | 600 | 600 | 600 | 600 | 600 | 600 | 600 | 600 | 600 | 600 | 600 | 600 | 600 | 600 | 600 | 600 | 600 | 600 | 600 | 600 | 600 | 600 | 600 | 600 | 600 | 600 | 600 | 600 | 600 | 600 | 600 | 600 | 600 | 600 | 600 | 600 | 600 | 600
|  | CHP | S | Diesel oil fired power plants/Internal combustion engine/CHP/S | Diesel oil fired power plants | Internal combustion engine | CHP | S | 600 | 600 | 600 | 600 | 600 | 600 | 600 | 600 | 600 | 600 | 600 | 600 | 600 | 600 | 600 | 600 | 600 | 600 | 600 | 600 | 600 | 600 | 600 | 600 | 600 | 600 | 600 | 600 | 600 | 600 | 600 | 600 | 600 | 600 | 600 | 600 | 600 | 600 | 600 | 600 | 600
|  |  | XS | Diesel oil fired power plants/Internal combustion engine/CHP/XS | Diesel oil fired power plants | Internal combustion engine | CHP | XS | 480 | 480 | 480 | 480 | 480 | 480 | 480 | 480 | 480 | 480 | 480 | 480 | 480 | 480 | 480 | 480 | 480 | 480 | 480 | 480 | 480 | 480 | 480 | 480 | 480 | 480 | 480 | 480 | 480 | 480 | 480 | 480 | 480 | 480 | 480 | 480 | 480 | 480 | 480 | 480 | 480
Fuel oil fired power plants | Integrated gasification combined cycle | Electricity only | L | Fuel oil fired power plants/Integrated gasification combined cycle/Electricity only/L | Fuel oil fired power plants | Integrated gasification combined cycle | Electricity only | L | 7600 | 7600 | 7600 | 7600 | 7600 | 7600 | 7600 | 7600 | 7600 | 7600 | 7600 | 7600 | 7600 | 7600 | 7600 | 7600 | 7600 | 7600 | 7600 | 7600 | 7600 | 7600 | 7600 | 7600 | 7600 | 7600 | 7600 | 7600 | 7600 | 7600 | 7600 | 7600 | 7600 | 7600 | 7600 | 7600 | 7600 | 7600 | 7600 | 7600 | 7600
|  |  | M | Fuel oil fired power plants/Integrated gasification combined cycle/Electricity only/M | Fuel oil fired power plants | Integrated gasification combined cycle | Electricity only | M | 7035.8306 | 7035.8306 | 7035.8306 | 7035.8306 | 7035.8306 | 7035.8306 | 7035.8306 | 7035.8306 | 7035.8306 | 7035.8306 | 7035.8306 | 7035.8306 | 7035.8306 | 7035.8306 | 7035.8306 | 7035.8306 | 7035.8306 | 7035.8306 | 7035.8306 | 7035.8306 | 7035.8306 | 7035.8306 | 7035.8306 | 7035.8306 | 7035.8306 | 7035.8306 | 7035.8306 | 7035.8306 | 7035.8306 | 7035.8306 | 7035.8306 | 7035.8306 | 7035.8306 | 7035.8306 | 7035.8306 | 7035.8306 | 7035.8306 | 7035.8306 | 7035.8306 | 7035.8306 | 7035.8306
|  | CHP | L | Fuel oil fired power plants/Integrated gasification combined cycle/CHP/L | Fuel oil fired power plants | Integrated gasification combined cycle | CHP | L | 7600 | 7600 | 7600 | 7600 | 7600 | 7600 | 7600 | 7600 | 7600 | 7600 | 7600 | 7600 | 7600 | 7600 | 7600 | 7600 | 7600 | 7600 | 7600 | 7600 | 7600 | 7600 | 7600 | 7600 | 7600 | 7600 | 7600 | 7600 | 7600 | 7600 | 7600 | 7600 | 7600 | 7600 | 7600 | 7600 | 7600 | 7600 | 7600 | 7600 | 7600
|  |  | M | Fuel oil fired power plants/Integrated gasification combined cycle/CHP/M | Fuel oil fired power plants | Integrated gasification combined cycle | CHP | M | 6861.8914 | 6861.8914 | 6861.8914 | 6861.8914 | 6861.8914 | 6861.8914 | 6861.8914 | 6861.8914 | 6861.8914 | 6861.8914 | 6861.8914 | 6861.8914 | 6861.8914 | 6861.8914 | 6861.8914 | 6861.8914 | 6861.8914 | 6861.8914 | 6861.8914 | 6861.8914 | 6861.8914 | 6861.8914 | 6861.8914 | 6861.8914 | 6861.8914 | 6861.8914 | 6861.8914 | 6861.8914 | 6861.8914 | 6861.8914 | 6861.8914 | 6861.8914 | 6861.8914 | 6861.8914 | 6861.8914 | 6861.8914 | 6861.8914 | 6861.8914 | 6861.8914 | 6861.8914 | 6861.8914
|  | Electricity only with CCS | L | Fuel oil fired power plants/Integrated gasification combined cycle/Electricity only with CCS/L | Fuel oil fired power plants | Integrated gasification combined cycle | Electricity only with CCS | L | Desired range of operation - maximum hours 2031: 7600; Desired range of operation - maximum hours 2032: 7600; Desired range of operation - maximum hours 2033: 7600; Desired range of operation - maximum hours 2034: 7600; Desired range of operation - maximum hours 2035: 7600; Desired range of operation - maximum hours 2036: 7600; Desired range of operation - maximum hours 2037: 7600; Desired range of operation - maximum hours 2038: 7600; Desired range of operation - maximum hours 2039: 7600; Desired range of operation - maximum hours 2040: 7600; Desired range of operation - maximum hours 2041: 7600; Desired range of operation - maximum hours 2042: 7600; Desired range of operation - maximum hours 2043: 7600; Desired range of operation - maximum hours 2044: 7600; Desired range of operation - maximum hours 2045: 7600; Desired range of operation - maximum hours 2046: 7600; Desired range of operation - maximum hours 2047: 7600; Desired range of operation - maximum hours 2048: 7600; Desired range of operation - maximum hours 2049: 7600; Desired range of operation - maximum hours 2050: 7600
|  |  | M | Fuel oil fired power plants/Integrated gasification combined cycle/Electricity only with CCS/M | Fuel oil fired power plants | Integrated gasification combined cycle | Electricity only with CCS | M | Desired range of operation - maximum hours 2031: 7035.8306; Desired range of operation - maximum hours 2032: 7035.8306; Desired range of operation - maximum hours 2033: 7035.8306; Desired range of operation - maximum hours 2034: 7035.8306; Desired range of operation - maximum hours 2035: 7035.8306; Desired range of operation - maximum hours 2036: 7035.8306; Desired range of operation - maximum hours 2037: 7035.8306; Desired range of operation - maximum hours 2038: 7035.8306; Desired range of operation - maximum hours 2039: 7035.8306; Desired range of operation - maximum hours 2040: 7035.8306; Desired range of operation - maximum hours 2041: 7035.8306; Desired range of operation - maximum hours 2042: 7035.8306; Desired range of operation - maximum hours 2043: 7035.8306; Desired range of operation - maximum hours 2044: 7035.8306; Desired range of operation - maximum hours 2045: 7035.8306; Desired range of operation - maximum hours 2046: 7035.8306; Desired range of operation - maximum hours 2047: 7035.8306; Desired range of operation - maximum hours 2048: 7035.8306; Desired range of operation - maximum hours 2049: 7035.8306; Desired range of operation - maximum hours 2050: 7035.8306
|  | CHP with CCS | L | Fuel oil fired power plants/Integrated gasification combined cycle/CHP with CCS/L | Fuel oil fired power plants | Integrated gasification combined cycle | CHP with CCS | L | Desired range of operation - maximum hours 2031: 7600; Desired range of operation - maximum hours 2032: 7600; Desired range of operation - maximum hours 2033: 7600; Desired range of operation - maximum hours 2034: 7600; Desired range of operation - maximum hours 2035: 7600; Desired range of operation - maximum hours 2036: 7600; Desired range of operation - maximum hours 2037: 7600; Desired range of operation - maximum hours 2038: 7600; Desired range of operation - maximum hours 2039: 7600; Desired range of operation - maximum hours 2040: 7600; Desired range of operation - maximum hours 2041: 7600; Desired range of operation - maximum hours 2042: 7600; Desired range of operation - maximum hours 2043: 7600; Desired range of operation - maximum hours 2044: 7600; Desired range of operation - maximum hours 2045: 7600; Desired range of operation - maximum hours 2046: 7600; Desired range of operation - maximum hours 2047: 7600; Desired range of operation - maximum hours 2048: 7600; Desired range of operation - maximum hours 2049: 7600; Desired range of operation - maximum hours 2050: 7600
|  |  | M | Fuel oil fired power plants/Integrated gasification combined cycle/CHP with CCS/M | Fuel oil fired power plants | Integrated gasification combined cycle | CHP with CCS | M | Desired range of operation - maximum hours 2031: 6861.8914; Desired range of operation - maximum hours 2032: 6861.8914; Desired range of operation - maximum hours 2033: 6861.8914; Desired range of operation - maximum hours 2034: 6861.8914; Desired range of operation - maximum hours 2035: 6861.8914; Desired range of operation - maximum hours 2036: 6861.8914; Desired range of operation - maximum hours 2037: 6861.8914; Desired range of operation - maximum hours 2038: 6861.8914; Desired range of operation - maximum hours 2039: 6861.8914; Desired range of operation - maximum hours 2040: 6861.8914; Desired range of operation - maximum hours 2041: 6861.8914; Desired range of operation - maximum hours 2042: 6861.8914; Desired range of operation - maximum hours 2043: 6861.8914; Desired range of operation - maximum hours 2044: 6861.8914; Desired range of operation - maximum hours 2045: 6861.8914; Desired range of operation - maximum hours 2046: 6861.8914; Desired range of operation - maximum hours 2047: 6861.8914; Desired range of operation - maximum hours 2048: 6861.8914; Desired range of operation - maximum hours 2049: 6861.8914; Desired range of operation - maximum hours 2050: 6861.8914
| Supercritical steam turbine | Electricity only | L | Fuel oil fired power plants/Supercritical steam turbine/Electricity only/L | Fuel oil fired power plants | Supercritical steam turbine | Electricity only | L | 7700 | 7700 | 7700 | 7700 | 7700 | 7700 | 7700 | 7700 | 7700 | 7700 | 7700 | 7700 | 7700 | 7700 | 7700 | 7700 | 7700 | 7700 | 7700 | 7700 | 7700 | 7700 | 7700 | 7700 | 7700 | 7700 | 7700 | 7700 | 7700 | 7700 | 7700 | 7700 | 7700 | 7700 | 7700 | 7700 | 7700 | 7700 | 7700 | 7700 | 7700
|  |  | M | Fuel oil fired power plants/Supercritical steam turbine/Electricity only/M | Fuel oil fired power plants | Supercritical steam turbine | Electricity only | M | 7210.3646 | 7210.3646 | 7210.3646 | 7210.3646 | 7210.3646 | 7210.3646 | 7210.3646 | 7210.3646 | 7210.3646 | 7210.3646 | 7210.3646 | 7210.3646 | 7210.3646 | 7210.3646 | 7210.3646 | 7210.3646 | 7210.3646 | 7210.3646 | 7210.3646 | 7210.3646 | 7210.3646 | 7210.3646 | 7210.3646 | 7210.3646 | 7210.3646 | 7210.3646 | 7210.3646 | 7210.3646 | 7210.3646 | 7210.3646 | 7210.3646 | 7210.3646 | 7210.3646 | 7210.3646 | 7210.3646 | 7210.3646 | 7210.3646 | 7210.3646 | 7210.3646 | 7210.3646 | 7210.3646
|  | CHP | L | Fuel oil fired power plants/Supercritical steam turbine/CHP/L | Fuel oil fired power plants | Supercritical steam turbine | CHP | L | 7700 | 7700 | 7700 | 7700 | 7700 | 7700 | 7700 | 7700 | 7700 | 7700 | 7700 | 7700 | 7700 | 7700 | 7700 | 7700 | 7700 | 7700 | 7700 | 7700 | 7700 | 7700 | 7700 | 7700 | 7700 | 7700 | 7700 | 7700 | 7700 | 7700 | 7700 | 7700 | 7700 | 7700 | 7700 | 7700 | 7700 | 7700 | 7700 | 7700 | 7700
|  |  | M | Fuel oil fired power plants/Supercritical steam turbine/CHP/M | Fuel oil fired power plants | Supercritical steam turbine | CHP | M | 7220.3513 | 7220.3513 | 7220.3513 | 7220.3513 | 7220.3513 | 7220.3513 | 7220.3513 | 7220.3513 | 7220.3513 | 7220.3513 | 7220.3513 | 7220.3513 | 7220.3513 | 7220.3513 | 7220.3513 | 7220.3513 | 7220.3513 | 7220.3513 | 7220.3513 | 7220.3513 | 7220.3513 | 7220.3513 | 7220.3513 | 7220.3513 | 7220.3513 | 7220.3513 | 7220.3513 | 7220.3513 | 7220.3513 | 7220.3513 | 7220.3513 | 7220.3513 | 7220.3513 | 7220.3513 | 7220.3513 | 7220.3513 | 7220.3513 | 7220.3513 | 7220.3513 | 7220.3513 | 7220.3513
|  | Electricity only with CCS | L | Fuel oil fired power plants/Supercritical steam turbine/Electricity only with CCS/L | Fuel oil fired power plants | Supercritical steam turbine | Electricity only with CCS | L | Desired range of operation - maximum hours 2031: 7700; Desired range of operation - maximum hours 2032: 7700; Desired range of operation - maximum hours 2033: 7700; Desired range of operation - maximum hours 2034: 7700; Desired range of operation - maximum hours 2035: 7700; Desired range of operation - maximum hours 2036: 7700; Desired range of operation - maximum hours 2037: 7700; Desired range of operation - maximum hours 2038: 7700; Desired range of operation - maximum hours 2039: 7700; Desired range of operation - maximum hours 2040: 7700; Desired range of operation - maximum hours 2041: 7700; Desired range of operation - maximum hours 2042: 7700; Desired range of operation - maximum hours 2043: 7700; Desired range of operation - maximum hours 2044: 7700; Desired range of operation - maximum hours 2045: 7700; Desired range of operation - maximum hours 2046: 7700; Desired range of operation - maximum hours 2047: 7700; Desired range of operation - maximum hours 2048: 7700; Desired range of operation - maximum hours 2049: 7700; Desired range of operation - maximum hours 2050: 7700
|  |  | M | Fuel oil fired power plants/Supercritical steam turbine/Electricity only with CCS/M | Fuel oil fired power plants | Supercritical steam turbine | Electricity only with CCS | M | Desired range of operation - maximum hours 2031: 7210.3646; Desired range of operation - maximum hours 2032: 7210.3646; Desired range of operation - maximum hours 2033: 7210.3646; Desired range of operation - maximum hours 2034: 7210.3646; Desired range of operation - maximum hours 2035: 7210.3646; Desired range of operation - maximum hours 2036: 7210.3646; Desired range of operation - maximum hours 2037: 7210.3646; Desired range of operation - maximum hours 2038: 7210.3646; Desired range of operation - maximum hours 2039: 7210.3646; Desired range of operation - maximum hours 2040: 7210.3646; Desired range of operation - maximum hours 2041: 7210.3646; Desired range of operation - maximum hours 2042: 7210.3646; Desired range of operation - maximum hours 2043: 7210.3646; Desired range of operation - maximum hours 2044: 7210.3646; Desired range of operation - maximum hours 2045: 7210.3646; Desired range of operation - maximum hours 2046: 7210.3646; Desired range of operation - maximum hours 2047: 7210.3646; Desired range of operation - maximum hours 2048: 7210.3646; Desired range of operation - maximum hours 2049: 7210.3646; Desired range of operation - maximum hours 2050: 7210.3646
|  | CHP with CCS | L | Fuel oil fired power plants/Supercritical steam turbine/CHP with CCS/L | Fuel oil fired power plants | Supercritical steam turbine | CHP with CCS | L | Desired range of operation - maximum hours 2031: 7700; Desired range of operation - maximum hours 2032: 7700; Desired range of operation - maximum hours 2033: 7700; Desired range of operation - maximum hours 2034: 7700; Desired range of operation - maximum hours 2035: 7700; Desired range of operation - maximum hours 2036: 7700; Desired range of operation - maximum hours 2037: 7700; Desired range of operation - maximum hours 2038: 7700; Desired range of operation - maximum hours 2039: 7700; Desired range of operation - maximum hours 2040: 7700; Desired range of operation - maximum hours 2041: 7700; Desired range of operation - maximum hours 2042: 7700; Desired range of operation - maximum hours 2043: 7700; Desired range of operation - maximum hours 2044: 7700; Desired range of operation - maximum hours 2045: 7700; Desired range of operation - maximum hours 2046: 7700; Desired range of operation - maximum hours 2047: 7700; Desired range of operation - maximum hours 2048: 7700; Desired range of operation - maximum hours 2049: 7700; Desired range of operation - maximum hours 2050: 7700
|  |  | M | Fuel oil fired power plants/Supercritical steam turbine/CHP with CCS/M | Fuel oil fired power plants | Supercritical steam turbine | CHP with CCS | M | Desired range of operation - maximum hours 2031: 7220.3513; Desired range of operation - maximum hours 2032: 7220.3513; Desired range of operation - maximum hours 2033: 7220.3513; Desired range of operation - maximum hours 2034: 7220.3513; Desired range of operation - maximum hours 2035: 7220.3513; Desired range of operation - maximum hours 2036: 7220.3513; Desired range of operation - maximum hours 2037: 7220.3513; Desired range of operation - maximum hours 2038: 7220.3513; Desired range of operation - maximum hours 2039: 7220.3513; Desired range of operation - maximum hours 2040: 7220.3513; Desired range of operation - maximum hours 2041: 7220.3513; Desired range of operation - maximum hours 2042: 7220.3513; Desired range of operation - maximum hours 2043: 7220.3513; Desired range of operation - maximum hours 2044: 7220.3513; Desired range of operation - maximum hours 2045: 7220.3513; Desired range of operation - maximum hours 2046: 7220.3513; Desired range of operation - maximum hours 2047: 7220.3513; Desired range of operation - maximum hours 2048: 7220.3513; Desired range of operation - maximum hours 2049: 7220.3513; Desired range of operation - maximum hours 2050: 7220.3513
| Steam turbine | Electricity only | L | Fuel oil fired power plants/Steam turbine/Electricity only/L | Fuel oil fired power plants | Steam turbine | Electricity only | L | 7200 | 7200 | 7200 | 7200 | 7200 | 7200 | 7200 | 7200 | 7200 | 7200 | 7200 | 7200 | 7200 | 7200 | 7200 | 7200 | 7200 | 7200 | 7200 | 7200 | 7200 | 7200 | 7200 | 7200 | 7200 | 7200 | 7200 | 7200 | 7200 | 7200 | 7200 | 7200 | 7200 | 7200 | 7200 | 7200 | 7200 | 7200 | 7200 | 7200 | 7200
|  |  | M | Fuel oil fired power plants/Steam turbine/Electricity only/M | Fuel oil fired power plants | Steam turbine | Electricity only | M | 6885.738 | 6885.738 | 6885.738 | 6885.738 | 6885.738 | 6885.738 | 6885.738 | 6885.738 | 6885.738 | 6885.738 | 6885.738 | 6885.738 | 6885.738 | 6885.738 | 6885.738 | 6885.738 | 6885.738 | 6885.738 | 6885.738 | 6885.738 | 6885.738 | 6885.738 | 6885.738 | 6885.738 | 6885.738 | 6885.738 | 6885.738 | 6885.738 | 6885.738 | 6885.738 | 6885.738 | 6885.738 | 6885.738 | 6885.738 | 6885.738 | 6885.738 | 6885.738 | 6885.738 | 6885.738 | 6885.738 | 6885.738
|  |  | S | Fuel oil fired power plants/Steam turbine/Electricity only/S | Fuel oil fired power plants | Steam turbine | Electricity only | S | 6500.7393 | 6500.7393 | 6500.7393 | 6500.7393 | 6500.7393 | 6500.7393 | 6500.7393 | 6500.7393 | 6500.7393 | 6500.7393 | 6500.7393 | 6500.7393 | 6500.7393 | 6500.7393 | 6500.7393 | 6500.7393 | 6500.7393 | 6500.7393 | 6500.7393 | 6500.7393 | 6500.7393 | 6500.7393 | 6500.7393 | 6500.7393 | 6500.7393 | 6500.7393 | 6500.7393 | 6500.7393 | 6500.7393 | 6500.7393 | 6500.7393 | 6500.7393 | 6500.7393 | 6500.7393 | 6500.7393 | 6500.7393 | 6500.7393 | 6500.7393 | 6500.7393 | 6500.7393 | 6500.7393
|  |  | XS | Fuel oil fired power plants/Steam turbine/Electricity only/XS | Fuel oil fired power plants | Steam turbine | Electricity only | XS | 6292.8377 | 6292.8377 | 6292.8377 | 6292.8377 | 6292.8377 | 6292.8377 | 6292.8377 | 6292.8377 | 6292.8377 | 6292.8377 | 6292.8377 | 6292.8377 | 6292.8377 | 6292.8377 | 6292.8377 | 6292.8377 | 6292.8377 | 6292.8377 | 6292.8377 | 6292.8377 | 6292.8377 | 6292.8377 | 6292.8377 | 6292.8377 | 6292.8377 | 6292.8377 | 6292.8377 | 6292.8377 | 6292.8377 | 6292.8377 | 6292.8377 | 6292.8377 | 6292.8377 | 6292.8377 | 6292.8377 | 6292.8377 | 6292.8377 | 6292.8377 | 6292.8377 | 6292.8377 | 6292.8377
|  | CHP | L | Fuel oil fired power plants/Steam turbine/CHP/L | Fuel oil fired power plants | Steam turbine | CHP | L | 6840 | 6840 | 6840 | 6840 | 6840 | 6840 | 6840 | 6840 | 6840 | 6840 | 6840 | 6840 | 6840 | 6840 | 6840 | 6840 | 6840 | 6840 | 6840 | 6840 | 6840 | 6840 | 6840 | 6840 | 6840 | 6840 | 6840 | 6840 | 6840 | 6840 | 6840 | 6840 | 6840 | 6840 | 6840 | 6840 | 6840 | 6840 | 6840 | 6840 | 6840
|  |  | M | Fuel oil fired power plants/Steam turbine/CHP/M | Fuel oil fired power plants | Steam turbine | CHP | M | 6541.4511 | 6541.4511 | 6541.4511 | 6541.4511 | 6541.4511 | 6541.4511 | 6541.4511 | 6541.4511 | 6541.4511 | 6541.4511 | 6541.4511 | 6541.4511 | 6541.4511 | 6541.4511 | 6541.4511 | 6541.4511 | 6541.4511 | 6541.4511 | 6541.4511 | 6541.4511 | 6541.4511 | 6541.4511 | 6541.4511 | 6541.4511 | 6541.4511 | 6541.4511 | 6541.4511 | 6541.4511 | 6541.4511 | 6541.4511 | 6541.4511 | 6541.4511 | 6541.4511 | 6541.4511 | 6541.4511 | 6541.4511 | 6541.4511 | 6541.4511 | 6541.4511 | 6541.4511 | 6541.4511
|  |  | S | Fuel oil fired power plants/Steam turbine/CHP/S | Fuel oil fired power plants | Steam turbine | CHP | S | 6175.7023 | 6175.7023 | 6175.7023 | 6175.7023 | 6175.7023 | 6175.7023 | 6175.7023 | 6175.7023 | 6175.7023 | 6175.7023 | 6175.7023 | 6175.7023 | 6175.7023 | 6175.7023 | 6175.7023 | 6175.7023 | 6175.7023 | 6175.7023 | 6175.7023 | 6175.7023 | 6175.7023 | 6175.7023 | 6175.7023 | 6175.7023 | 6175.7023 | 6175.7023 | 6175.7023 | 6175.7023 | 6175.7023 | 6175.7023 | 6175.7023 | 6175.7023 | 6175.7023 | 6175.7023 | 6175.7023 | 6175.7023 | 6175.7023 | 6175.7023 | 6175.7023 | 6175.7023 | 6175.7023
|  |  | XS | Fuel oil fired power plants/Steam turbine/CHP/XS | Fuel oil fired power plants | Steam turbine | CHP | XS | 5978.1958 | 5978.1958 | 5978.1958 | 5978.1958 | 5978.1958 | 5978.1958 | 5978.1958 | 5978.1958 | 5978.1958 | 5978.1958 | 5978.1958 | 5978.1958 | 5978.1958 | 5978.1958 | 5978.1958 | 5978.1958 | 5978.1958 | 5978.1958 | 5978.1958 | 5978.1958 | 5978.1958 | 5978.1958 | 5978.1958 | 5978.1958 | 5978.1958 | 5978.1958 | 5978.1958 | 5978.1958 | 5978.1958 | 5978.1958 | 5978.1958 | 5978.1958 | 5978.1958 | 5978.1958 | 5978.1958 | 5978.1958 | 5978.1958 | 5978.1958 | 5978.1958 | 5978.1958 | 5978.1958
|  | Electricity only with CCS | L | Fuel oil fired power plants/Steam turbine/Electricity only with CCS/L | Fuel oil fired power plants | Steam turbine | Electricity only with CCS | L | Desired range of operation - maximum hours 2031: 7200; Desired range of operation - maximum hours 2032: 7200; Desired range of operation - maximum hours 2033: 7200; Desired range of operation - maximum hours 2034: 7200; Desired range of operation - maximum hours 2035: 7200; Desired range of operation - maximum hours 2036: 7200; Desired range of operation - maximum hours 2037: 7200; Desired range of operation - maximum hours 2038: 7200; Desired range of operation - maximum hours 2039: 7200; Desired range of operation - maximum hours 2040: 7200; Desired range of operation - maximum hours 2041: 7200; Desired range of operation - maximum hours 2042: 7200; Desired range of operation - maximum hours 2043: 7200; Desired range of operation - maximum hours 2044: 7200; Desired range of operation - maximum hours 2045: 7200; Desired range of operation - maximum hours 2046: 7200; Desired range of operation - maximum hours 2047: 7200; Desired range of operation - maximum hours 2048: 7200; Desired range of operation - maximum hours 2049: 7200; Desired range of operation - maximum hours 2050: 7200
|  |  | M | Fuel oil fired power plants/Steam turbine/Electricity only with CCS/M | Fuel oil fired power plants | Steam turbine | Electricity only with CCS | M | Desired range of operation - maximum hours 2031: 6885.738; Desired range of operation - maximum hours 2032: 6885.738; Desired range of operation - maximum hours 2033: 6885.738; Desired range of operation - maximum hours 2034: 6885.738; Desired range of operation - maximum hours 2035: 6885.738; Desired range of operation - maximum hours 2036: 6885.738; Desired range of operation - maximum hours 2037: 6885.738; Desired range of operation - maximum hours 2038: 6885.738; Desired range of operation - maximum hours 2039: 6885.738; Desired range of operation - maximum hours 2040: 6885.738; Desired range of operation - maximum hours 2041: 6885.738; Desired range of operation - maximum hours 2042: 6885.738; Desired range of operation - maximum hours 2043: 6885.738; Desired range of operation - maximum hours 2044: 6885.738; Desired range of operation - maximum hours 2045: 6885.738; Desired range of operation - maximum hours 2046: 6885.738; Desired range of operation - maximum hours 2047: 6885.738; Desired range of operation - maximum hours 2048: 6885.738; Desired range of operation - maximum hours 2049: 6885.738; Desired range of operation - maximum hours 2050: 6885.738
|  | CHP with CCS | L | Fuel oil fired power plants/Steam turbine/CHP with CCS/L | Fuel oil fired power plants | Steam turbine | CHP with CCS | L | Desired range of operation - maximum hours 2031: 6840; Desired range of operation - maximum hours 2032: 6840; Desired range of operation - maximum hours 2033: 6840; Desired range of operation - maximum hours 2034: 6840; Desired range of operation - maximum hours 2035: 6840; Desired range of operation - maximum hours 2036: 6840; Desired range of operation - maximum hours 2037: 6840; Desired range of operation - maximum hours 2038: 6840; Desired range of operation - maximum hours 2039: 6840; Desired range of operation - maximum hours 2040: 6840; Desired range of operation - maximum hours 2041: 6840; Desired range of operation - maximum hours 2042: 6840; Desired range of operation - maximum hours 2043: 6840; Desired range of operation - maximum hours 2044: 6840; Desired range of operation - maximum hours 2045: 6840; Desired range of operation - maximum hours 2046: 6840; Desired range of operation - maximum hours 2047: 6840; Desired range of operation - maximum hours 2048: 6840; Desired range of operation - maximum hours 2049: 6840; Desired range of operation - maximum hours 2050: 6840
|  |  | M | Fuel oil fired power plants/Steam turbine/CHP with CCS/M | Fuel oil fired power plants | Steam turbine | CHP with CCS | M | Desired range of operation - maximum hours 2031: 6541.4511; Desired range of operation - maximum hours 2032: 6541.4511; Desired range of operation - maximum hours 2033: 6541.4511; Desired range of operation - maximum hours 2034: 6541.4511; Desired range of operation - maximum hours 2035: 6541.4511; Desired range of operation - maximum hours 2036: 6541.4511; Desired range of operation - maximum hours 2037: 6541.4511; Desired range of operation - maximum hours 2038: 6541.4511; Desired range of operation - maximum hours 2039: 6541.4511; Desired range of operation - maximum hours 2040: 6541.4511; Desired range of operation - maximum hours 2041: 6541.4511; Desired range of operation - maximum hours 2042: 6541.4511; Desired range of operation - maximum hours 2043: 6541.4511; Desired range of operation - maximum hours 2044: 6541.4511; Desired range of operation - maximum hours 2045: 6541.4511; Desired range of operation - maximum hours 2046: 6541.4511; Desired range of operation - maximum hours 2047: 6541.4511; Desired range of operation - maximum hours 2048: 6541.4511; Desired range of operation - maximum hours 2049: 6541.4511; Desired range of operation - maximum hours 2050: 6541.4511
Biomass and waste fired power plants | Integrated gasification combined cycle | Electricity only | L | Biomass and waste fired power plants/Integrated gasification combined cycle/Electricity only/L | Biomass and waste fired power plants | Integrated gasification combined cycle | Electricity only | L | 8650 | 8650 | 8650 | 8650 | 8650 | 8650 | 8650 | 8650 | 8650 | 8650 | 8650 | 8650 | 8650 | 8650 | 8650 | 8650 | 8650 | 8650 | 8650 | 8650 | 8650 | 8650 | 8650 | 8650 | 8650 | 8650 | 8650 | 8650 | 8650 | 8650 | 8650 | 8650 | 8650 | 8650 | 8650 | 8650 | 8650 | 8650 | 8650 | 8650 | 8650
|  |  | M | Biomass and waste fired power plants/Integrated gasification combined cycle/Electricity only/M | Biomass and waste fired power plants | Integrated gasification combined cycle | Electricity only | M | 8007.8861 | 8007.8861 | 8007.8861 | 8007.8861 | 8007.8861 | 8007.8861 | 8007.8861 | 8007.8861 | 8007.8861 | 8007.8861 | 8007.8861 | 8007.8861 | 8007.8861 | 8007.8861 | 8007.8861 | 8007.8861 | 8007.8861 | 8007.8861 | 8007.8861 | 8007.8861 | 8007.8861 | 8007.8861 | 8007.8861 | 8007.8861 | 8007.8861 | 8007.8861 | 8007.8861 | 8007.8861 | 8007.8861 | 8007.8861 | 8007.8861 | 8007.8861 | 8007.8861 | 8007.8861 | 8007.8861 | 8007.8861 | 8007.8861 | 8007.8861 | 8007.8861 | 8007.8861 | 8007.8861
|  | CHP | L | Biomass and waste fired power plants/Integrated gasification combined cycle/CHP/L | Biomass and waste fired power plants | Integrated gasification combined cycle | CHP | L | 8650 | 8650 | 8650 | 8650 | 8650 | 8650 | 8650 | 8650 | 8650 | 8650 | 8650 | 8650 | 8650 | 8650 | 8650 | 8650 | 8650 | 8650 | 8650 | 8650 | 8650 | 8650 | 8650 | 8650 | 8650 | 8650 | 8650 | 8650 | 8650 | 8650 | 8650 | 8650 | 8650 | 8650 | 8650 | 8650 | 8650 | 8650 | 8650 | 8650 | 8650
|  |  | M | Biomass and waste fired power plants/Integrated gasification combined cycle/CHP/M | Biomass and waste fired power plants | Integrated gasification combined cycle | CHP | M | 7809.9159 | 7809.9159 | 7809.9159 | 7809.9159 | 7809.9159 | 7809.9159 | 7809.9159 | 7809.9159 | 7809.9159 | 7809.9159 | 7809.9159 | 7809.9159 | 7809.9159 | 7809.9159 | 7809.9159 | 7809.9159 | 7809.9159 | 7809.9159 | 7809.9159 | 7809.9159 | 7809.9159 | 7809.9159 | 7809.9159 | 7809.9159 | 7809.9159 | 7809.9159 | 7809.9159 | 7809.9159 | 7809.9159 | 7809.9159 | 7809.9159 | 7809.9159 | 7809.9159 | 7809.9159 | 7809.9159 | 7809.9159 | 7809.9159 | 7809.9159 | 7809.9159 | 7809.9159 | 7809.9159
|  | Electricity only with CCS | L | Biomass and waste fired power plants/Integrated gasification combined cycle/Electricity only with CCS/L | Biomass and waste fired power plants | Integrated gasification combined cycle | Electricity only with CCS | L | Desired range of operation - maximum hours 2031: 8650; Desired range of operation - maximum hours 2032: 8650; Desired range of operation - maximum hours 2033: 8650; Desired range of operation - maximum hours 2034: 8650; Desired range of operation - maximum hours 2035: 8650; Desired range of operation - maximum hours 2036: 8650; Desired range of operation - maximum hours 2037: 8650; Desired range of operation - maximum hours 2038: 8650; Desired range of operation - maximum hours 2039: 8650; Desired range of operation - maximum hours 2040: 8650; Desired range of operation - maximum hours 2041: 8650; Desired range of operation - maximum hours 2042: 8650; Desired range of operation - maximum hours 2043: 8650; Desired range of operation - maximum hours 2044: 8650; Desired range of operation - maximum hours 2045: 8650; Desired range of operation - maximum hours 2046: 8650; Desired range of operation - maximum hours 2047: 8650; Desired range of operation - maximum hours 2048: 8650; Desired range of operation - maximum hours 2049: 8650; Desired range of operation - maximum hours 2050: 8650
|  |  | M | Biomass and waste fired power plants/Integrated gasification combined cycle/Electricity only with CCS/M | Biomass and waste fired power plants | Integrated gasification combined cycle | Electricity only with CCS | M | Desired range of operation - maximum hours 2031: 8007.8861; Desired range of operation - maximum hours 2032: 8007.8861; Desired range of operation - maximum hours 2033: 8007.8861; Desired range of operation - maximum hours 2034: 8007.8861; Desired range of operation - maximum hours 2035: 8007.8861; Desired range of operation - maximum hours 2036: 8007.8861; Desired range of operation - maximum hours 2037: 8007.8861; Desired range of operation - maximum hours 2038: 8007.8861; Desired range of operation - maximum hours 2039: 8007.8861; Desired range of operation - maximum hours 2040: 8007.8861; Desired range of operation - maximum hours 2041: 8007.8861; Desired range of operation - maximum hours 2042: 8007.8861; Desired range of operation - maximum hours 2043: 8007.8861; Desired range of operation - maximum hours 2044: 8007.8861; Desired range of operation - maximum hours 2045: 8007.8861; Desired range of operation - maximum hours 2046: 8007.8861; Desired range of operation - maximum hours 2047: 8007.8861; Desired range of operation - maximum hours 2048: 8007.8861; Desired range of operation - maximum hours 2049: 8007.8861; Desired range of operation - maximum hours 2050: 8007.8861
|  | CHP with CCS | L | Biomass and waste fired power plants/Integrated gasification combined cycle/CHP with CCS/L | Biomass and waste fired power plants | Integrated gasification combined cycle | CHP with CCS | L | Desired range of operation - maximum hours 2031: 8650; Desired range of operation - maximum hours 2032: 8650; Desired range of operation - maximum hours 2033: 8650; Desired range of operation - maximum hours 2034: 8650; Desired range of operation - maximum hours 2035: 8650; Desired range of operation - maximum hours 2036: 8650; Desired range of operation - maximum hours 2037: 8650; Desired range of operation - maximum hours 2038: 8650; Desired range of operation - maximum hours 2039: 8650; Desired range of operation - maximum hours 2040: 8650; Desired range of operation - maximum hours 2041: 8650; Desired range of operation - maximum hours 2042: 8650; Desired range of operation - maximum hours 2043: 8650; Desired range of operation - maximum hours 2044: 8650; Desired range of operation - maximum hours 2045: 8650; Desired range of operation - maximum hours 2046: 8650; Desired range of operation - maximum hours 2047: 8650; Desired range of operation - maximum hours 2048: 8650; Desired range of operation - maximum hours 2049: 8650; Desired range of operation - maximum hours 2050: 8650
|  |  | M | Biomass and waste fired power plants/Integrated gasification combined cycle/CHP with CCS/M | Biomass and waste fired power plants | Integrated gasification combined cycle | CHP with CCS | M | Desired range of operation - maximum hours 2031: 7809.9159; Desired range of operation - maximum hours 2032: 7809.9159; Desired range of operation - maximum hours 2033: 7809.9159; Desired range of operation - maximum hours 2034: 7809.9159; Desired range of operation - maximum hours 2035: 7809.9159; Desired range of operation - maximum hours 2036: 7809.9159; Desired range of operation - maximum hours 2037: 7809.9159; Desired range of operation - maximum hours 2038: 7809.9159; Desired range of operation - maximum hours 2039: 7809.9159; Desired range of operation - maximum hours 2040: 7809.9159; Desired range of operation - maximum hours 2041: 7809.9159; Desired range of operation - maximum hours 2042: 7809.9159; Desired range of operation - maximum hours 2043: 7809.9159; Desired range of operation - maximum hours 2044: 7809.9159; Desired range of operation - maximum hours 2045: 7809.9159; Desired range of operation - maximum hours 2046: 7809.9159; Desired range of operation - maximum hours 2047: 7809.9159; Desired range of operation - maximum hours 2048: 7809.9159; Desired range of operation - maximum hours 2049: 7809.9159; Desired range of operation - maximum hours 2050: 7809.9159
| Fluidized bed combustion | Electricity only | L | Biomass and waste fired power plants/Fluidized bed combustion/Electricity only/L | Biomass and waste fired power plants | Fluidized bed combustion | Electricity only | L | 7500 | 7500 | 7500 | 7500 | 7500 | 7500 | 7500 | 7500 | 7500 | 7500 | 7500 | 7500 | 7500 | 7500 | 7500 | 7500 | 7500 | 7500 | 7500 | 7500 | 7500 | 7500 | 7500 | 7500 | 7500 | 7500 | 7500 | 7500 | 7500 | 7500 | 7500 | 7500 | 7500 | 7500 | 7500 | 7500 | 7500 | 7500 | 7500 | 7500 | 7500
|  |  | M | Biomass and waste fired power plants/Fluidized bed combustion/Electricity only/M | Biomass and waste fired power plants | Fluidized bed combustion | Electricity only | M | 7172.6437 | 7172.6437 | 7172.6437 | 7172.6437 | 7172.6437 | 7172.6437 | 7172.6437 | 7172.6437 | 7172.6437 | 7172.6437 | 7172.6437 | 7172.6437 | 7172.6437 | 7172.6437 | 7172.6437 | 7172.6437 | 7172.6437 | 7172.6437 | 7172.6437 | 7172.6437 | 7172.6437 | 7172.6437 | 7172.6437 | 7172.6437 | 7172.6437 | 7172.6437 | 7172.6437 | 7172.6437 | 7172.6437 | 7172.6437 | 7172.6437 | 7172.6437 | 7172.6437 | 7172.6437 | 7172.6437 | 7172.6437 | 7172.6437 | 7172.6437 | 7172.6437 | 7172.6437 | 7172.6437
|  |  | S | Biomass and waste fired power plants/Fluidized bed combustion/Electricity only/S | Biomass and waste fired power plants | Fluidized bed combustion | Electricity only | S | 6771.6034 | 6771.6034 | 6771.6034 | 6771.6034 | 6771.6034 | 6771.6034 | 6771.6034 | 6771.6034 | 6771.6034 | 6771.6034 | 6771.6034 | 6771.6034 | 6771.6034 | 6771.6034 | 6771.6034 | 6771.6034 | 6771.6034 | 6771.6034 | 6771.6034 | 6771.6034 | 6771.6034 | 6771.6034 | 6771.6034 | 6771.6034 | 6771.6034 | 6771.6034 | 6771.6034 | 6771.6034 | 6771.6034 | 6771.6034 | 6771.6034 | 6771.6034 | 6771.6034 | 6771.6034 | 6771.6034 | 6771.6034 | 6771.6034 | 6771.6034 | 6771.6034 | 6771.6034 | 6771.6034
|  |  | XS | Biomass and waste fired power plants/Fluidized bed combustion/Electricity only/XS | Biomass and waste fired power plants | Fluidized bed combustion | Electricity only | XS | 6555.0393 | 6555.0393 | 6555.0393 | 6555.0393 | 6555.0393 | 6555.0393 | 6555.0393 | 6555.0393 | 6555.0393 | 6555.0393 | 6555.0393 | 6555.0393 | 6555.0393 | 6555.0393 | 6555.0393 | 6555.0393 | 6555.0393 | 6555.0393 | 6555.0393 | 6555.0393 | 6555.0393 | 6555.0393 | 6555.0393 | 6555.0393 | 6555.0393 | 6555.0393 | 6555.0393 | 6555.0393 | 6555.0393 | 6555.0393 | 6555.0393 | 6555.0393 | 6555.0393 | 6555.0393 | 6555.0393 | 6555.0393 | 6555.0393 | 6555.0393 | 6555.0393 | 6555.0393 | 6555.0393
|  | CHP | L | Biomass and waste fired power plants/Fluidized bed combustion/CHP/L | Biomass and waste fired power plants | Fluidized bed combustion | CHP | L | 7125 | 7125 | 7125 | 7125 | 7125 | 7125 | 7125 | 7125 | 7125 | 7125 | 7125 | 7125 | 7125 | 7125 | 7125 | 7125 | 7125 | 7125 | 7125 | 7125 | 7125 | 7125 | 7125 | 7125 | 7125 | 7125 | 7125 | 7125 | 7125 | 7125 | 7125 | 7125 | 7125 | 7125 | 7125 | 7125 | 7125 | 7125 | 7125 | 7125 | 7125
|  |  | M | Biomass and waste fired power plants/Fluidized bed combustion/CHP/M | Biomass and waste fired power plants | Fluidized bed combustion | CHP | M | 6814.0116 | 6814.0116 | 6814.0116 | 6814.0116 | 6814.0116 | 6814.0116 | 6814.0116 | 6814.0116 | 6814.0116 | 6814.0116 | 6814.0116 | 6814.0116 | 6814.0116 | 6814.0116 | 6814.0116 | 6814.0116 | 6814.0116 | 6814.0116 | 6814.0116 | 6814.0116 | 6814.0116 | 6814.0116 | 6814.0116 | 6814.0116 | 6814.0116 | 6814.0116 | 6814.0116 | 6814.0116 | 6814.0116 | 6814.0116 | 6814.0116 | 6814.0116 | 6814.0116 | 6814.0116 | 6814.0116 | 6814.0116 | 6814.0116 | 6814.0116 | 6814.0116 | 6814.0116 | 6814.0116
|  |  | S | Biomass and waste fired power plants/Fluidized bed combustion/CHP/S | Biomass and waste fired power plants | Fluidized bed combustion | CHP | S | 6433.0232 | 6433.0232 | 6433.0232 | 6433.0232 | 6433.0232 | 6433.0232 | 6433.0232 | 6433.0232 | 6433.0232 | 6433.0232 | 6433.0232 | 6433.0232 | 6433.0232 | 6433.0232 | 6433.0232 | 6433.0232 | 6433.0232 | 6433.0232 | 6433.0232 | 6433.0232 | 6433.0232 | 6433.0232 | 6433.0232 | 6433.0232 | 6433.0232 | 6433.0232 | 6433.0232 | 6433.0232 | 6433.0232 | 6433.0232 | 6433.0232 | 6433.0232 | 6433.0232 | 6433.0232 | 6433.0232 | 6433.0232 | 6433.0232 | 6433.0232 | 6433.0232 | 6433.0232 | 6433.0232
|  |  | XS | Biomass and waste fired power plants/Fluidized bed combustion/CHP/XS | Biomass and waste fired power plants | Fluidized bed combustion | CHP | XS | 6227.2873 | 6227.2873 | 6227.2873 | 6227.2873 | 6227.2873 | 6227.2873 | 6227.2873 | 6227.2873 | 6227.2873 | 6227.2873 | 6227.2873 | 6227.2873 | 6227.2873 | 6227.2873 | 6227.2873 | 6227.2873 | 6227.2873 | 6227.2873 | 6227.2873 | 6227.2873 | 6227.2873 | 6227.2873 | 6227.2873 | 6227.2873 | 6227.2873 | 6227.2873 | 6227.2873 | 6227.2873 | 6227.2873 | 6227.2873 | 6227.2873 | 6227.2873 | 6227.2873 | 6227.2873 | 6227.2873 | 6227.2873 | 6227.2873 | 6227.2873 | 6227.2873 | 6227.2873 | 6227.2873
|  | Electricity only with CCS | L | Biomass and waste fired power plants/Fluidized bed combustion/Electricity only with CCS/L | Biomass and waste fired power plants | Fluidized bed combustion | Electricity only with CCS | L | Desired range of operation - maximum hours 2031: 7500; Desired range of operation - maximum hours 2032: 7500; Desired range of operation - maximum hours 2033: 7500; Desired range of operation - maximum hours 2034: 7500; Desired range of operation - maximum hours 2035: 7500; Desired range of operation - maximum hours 2036: 7500; Desired range of operation - maximum hours 2037: 7500; Desired range of operation - maximum hours 2038: 7500; Desired range of operation - maximum hours 2039: 7500; Desired range of operation - maximum hours 2040: 7500; Desired range of operation - maximum hours 2041: 7500; Desired range of operation - maximum hours 2042: 7500; Desired range of operation - maximum hours 2043: 7500; Desired range of operation - maximum hours 2044: 7500; Desired range of operation - maximum hours 2045: 7500; Desired range of operation - maximum hours 2046: 7500; Desired range of operation - maximum hours 2047: 7500; Desired range of operation - maximum hours 2048: 7500; Desired range of operation - maximum hours 2049: 7500; Desired range of operation - maximum hours 2050: 7500
|  |  | M | Biomass and waste fired power plants/Fluidized bed combustion/Electricity only with CCS/M | Biomass and waste fired power plants | Fluidized bed combustion | Electricity only with CCS | M | Desired range of operation - maximum hours 2031: 7172.6437; Desired range of operation - maximum hours 2032: 7172.6437; Desired range of operation - maximum hours 2033: 7172.6437; Desired range of operation - maximum hours 2034: 7172.6437; Desired range of operation - maximum hours 2035: 7172.6437; Desired range of operation - maximum hours 2036: 7172.6437; Desired range of operation - maximum hours 2037: 7172.6437; Desired range of operation - maximum hours 2038: 7172.6437; Desired range of operation - maximum hours 2039: 7172.6437; Desired range of operation - maximum hours 2040: 7172.6437; Desired range of operation - maximum hours 2041: 7172.6437; Desired range of operation - maximum hours 2042: 7172.6437; Desired range of operation - maximum hours 2043: 7172.6437; Desired range of operation - maximum hours 2044: 7172.6437; Desired range of operation - maximum hours 2045: 7172.6437; Desired range of operation - maximum hours 2046: 7172.6437; Desired range of operation - maximum hours 2047: 7172.6437; Desired range of operation - maximum hours 2048: 7172.6437; Desired range of operation - maximum hours 2049: 7172.6437; Desired range of operation - maximum hours 2050: 7172.6437
|  | CHP with CCS | L | Biomass and waste fired power plants/Fluidized bed combustion/CHP with CCS/L | Biomass and waste fired power plants | Fluidized bed combustion | CHP with CCS | L | Desired range of operation - maximum hours 2031: 7125; Desired range of operation - maximum hours 2032: 7125; Desired range of operation - maximum hours 2033: 7125; Desired range of operation - maximum hours 2034: 7125; Desired range of operation - maximum hours 2035: 7125; Desired range of operation - maximum hours 2036: 7125; Desired range of operation - maximum hours 2037: 7125; Desired range of operation - maximum hours 2038: 7125; Desired range of operation - maximum hours 2039: 7125; Desired range of operation - maximum hours 2040: 7125; Desired range of operation - maximum hours 2041: 7125; Desired range of operation - maximum hours 2042: 7125; Desired range of operation - maximum hours 2043: 7125; Desired range of operation - maximum hours 2044: 7125; Desired range of operation - maximum hours 2045: 7125; Desired range of operation - maximum hours 2046: 7125; Desired range of operation - maximum hours 2047: 7125; Desired range of operation - maximum hours 2048: 7125; Desired range of operation - maximum hours 2049: 7125; Desired range of operation - maximum hours 2050: 7125
|  |  | M | Biomass and waste fired power plants/Fluidized bed combustion/CHP with CCS/M | Biomass and waste fired power plants | Fluidized bed combustion | CHP with CCS | M | Desired range of operation - maximum hours 2031: 6814.0116; Desired range of operation - maximum hours 2032: 6814.0116; Desired range of operation - maximum hours 2033: 6814.0116; Desired range of operation - maximum hours 2034: 6814.0116; Desired range of operation - maximum hours 2035: 6814.0116; Desired range of operation - maximum hours 2036: 6814.0116; Desired range of operation - maximum hours 2037: 6814.0116; Desired range of operation - maximum hours 2038: 6814.0116; Desired range of operation - maximum hours 2039: 6814.0116; Desired range of operation - maximum hours 2040: 6814.0116; Desired range of operation - maximum hours 2041: 6814.0116; Desired range of operation - maximum hours 2042: 6814.0116; Desired range of operation - maximum hours 2043: 6814.0116; Desired range of operation - maximum hours 2044: 6814.0116; Desired range of operation - maximum hours 2045: 6814.0116; Desired range of operation - maximum hours 2046: 6814.0116; Desired range of operation - maximum hours 2047: 6814.0116; Desired range of operation - maximum hours 2048: 6814.0116; Desired range of operation - maximum hours 2049: 6814.0116; Desired range of operation - maximum hours 2050: 6814.0116
| Steam turbine | Electricity only | L | Biomass and waste fired power plants/Steam turbine/Electricity only/L | Biomass and waste fired power plants | Steam turbine | Electricity only | L | 6600 | 6600 | 6600 | 6600 | 6600 | 6600 | 6600 | 6600 | 6600 | 6600 | 6600 | 6600 | 6600 | 6600 | 6600 | 6600 | 6600 | 6600 | 6600 | 6600 | 6600 | 6600 | 6600 | 6600 | 6600 | 6600 | 6600 | 6600 | 6600 | 6600 | 6600 | 6600 | 6600 | 6600 | 6600 | 6600 | 6600 | 6600 | 6600 | 6600 | 6600
|  |  | M | Biomass and waste fired power plants/Steam turbine/Electricity only/M | Biomass and waste fired power plants | Steam turbine | Electricity only | M | 6311.9265 | 6311.9265 | 6311.9265 | 6311.9265 | 6311.9265 | 6311.9265 | 6311.9265 | 6311.9265 | 6311.9265 | 6311.9265 | 6311.9265 | 6311.9265 | 6311.9265 | 6311.9265 | 6311.9265 | 6311.9265 | 6311.9265 | 6311.9265 | 6311.9265 | 6311.9265 | 6311.9265 | 6311.9265 | 6311.9265 | 6311.9265 | 6311.9265 | 6311.9265 | 6311.9265 | 6311.9265 | 6311.9265 | 6311.9265 | 6311.9265 | 6311.9265 | 6311.9265 | 6311.9265 | 6311.9265 | 6311.9265 | 6311.9265 | 6311.9265 | 6311.9265 | 6311.9265 | 6311.9265
|  |  | S | Biomass and waste fired power plants/Steam turbine/Electricity only/S | Biomass and waste fired power plants | Steam turbine | Electricity only | S | 5959.011 | 5959.011 | 5959.011 | 5959.011 | 5959.011 | 5959.011 | 5959.011 | 5959.011 | 5959.011 | 5959.011 | 5959.011 | 5959.011 | 5959.011 | 5959.011 | 5959.011 | 5959.011 | 5959.011 | 5959.011 | 5959.011 | 5959.011 | 5959.011 | 5959.011 | 5959.011 | 5959.011 | 5959.011 | 5959.011 | 5959.011 | 5959.011 | 5959.011 | 5959.011 | 5959.011 | 5959.011 | 5959.011 | 5959.011 | 5959.011 | 5959.011 | 5959.011 | 5959.011 | 5959.011 | 5959.011 | 5959.011
|  |  | XS | Biomass and waste fired power plants/Steam turbine/Electricity only/XS | Biomass and waste fired power plants | Steam turbine | Electricity only | XS | 5768.4346 | 5768.4346 | 5768.4346 | 5768.4346 | 5768.4346 | 5768.4346 | 5768.4346 | 5768.4346 | 5768.4346 | 5768.4346 | 5768.4346 | 5768.4346 | 5768.4346 | 5768.4346 | 5768.4346 | 5768.4346 | 5768.4346 | 5768.4346 | 5768.4346 | 5768.4346 | 5768.4346 | 5768.4346 | 5768.4346 | 5768.4346 | 5768.4346 | 5768.4346 | 5768.4346 | 5768.4346 | 5768.4346 | 5768.4346 | 5768.4346 | 5768.4346 | 5768.4346 | 5768.4346 | 5768.4346 | 5768.4346 | 5768.4346 | 5768.4346 | 5768.4346 | 5768.4346 | 5768.4346
|  | CHP | L | Biomass and waste fired power plants/Steam turbine/CHP/L | Biomass and waste fired power plants | Steam turbine | CHP | L | 6270 | 6270 | 6270 | 6270 | 6270 | 6270 | 6270 | 6270 | 6270 | 6270 | 6270 | 6270 | 6270 | 6270 | 6270 | 6270 | 6270 | 6270 | 6270 | 6270 | 6270 | 6270 | 6270 | 6270 | 6270 | 6270 | 6270 | 6270 | 6270 | 6270 | 6270 | 6270 | 6270 | 6270 | 6270 | 6270 | 6270 | 6270 | 6270 | 6270 | 6270
|  |  | M | Biomass and waste fired power plants/Steam turbine/CHP/M | Biomass and waste fired power plants | Steam turbine | CHP | M | 5996.3302 | 5996.3302 | 5996.3302 | 5996.3302 | 5996.3302 | 5996.3302 | 5996.3302 | 5996.3302 | 5996.3302 | 5996.3302 | 5996.3302 | 5996.3302 | 5996.3302 | 5996.3302 | 5996.3302 | 5996.3302 | 5996.3302 | 5996.3302 | 5996.3302 | 5996.3302 | 5996.3302 | 5996.3302 | 5996.3302 | 5996.3302 | 5996.3302 | 5996.3302 | 5996.3302 | 5996.3302 | 5996.3302 | 5996.3302 | 5996.3302 | 5996.3302 | 5996.3302 | 5996.3302 | 5996.3302 | 5996.3302 | 5996.3302 | 5996.3302 | 5996.3302 | 5996.3302 | 5996.3302
|  |  | S | Biomass and waste fired power plants/Steam turbine/CHP/S | Biomass and waste fired power plants | Steam turbine | CHP | S | 5661.0604 | 5661.0604 | 5661.0604 | 5661.0604 | 5661.0604 | 5661.0604 | 5661.0604 | 5661.0604 | 5661.0604 | 5661.0604 | 5661.0604 | 5661.0604 | 5661.0604 | 5661.0604 | 5661.0604 | 5661.0604 | 5661.0604 | 5661.0604 | 5661.0604 | 5661.0604 | 5661.0604 | 5661.0604 | 5661.0604 | 5661.0604 | 5661.0604 | 5661.0604 | 5661.0604 | 5661.0604 | 5661.0604 | 5661.0604 | 5661.0604 | 5661.0604 | 5661.0604 | 5661.0604 | 5661.0604 | 5661.0604 | 5661.0604 | 5661.0604 | 5661.0604 | 5661.0604 | 5661.0604
|  |  | XS | Biomass and waste fired power plants/Steam turbine/CHP/XS | Biomass and waste fired power plants | Steam turbine | CHP | XS | 5480.0128 | 5480.0128 | 5480.0128 | 5480.0128 | 5480.0128 | 5480.0128 | 5480.0128 | 5480.0128 | 5480.0128 | 5480.0128 | 5480.0128 | 5480.0128 | 5480.0128 | 5480.0128 | 5480.0128 | 5480.0128 | 5480.0128 | 5480.0128 | 5480.0128 | 5480.0128 | 5480.0128 | 5480.0128 | 5480.0128 | 5480.0128 | 5480.0128 | 5480.0128 | 5480.0128 | 5480.0128 | 5480.0128 | 5480.0128 | 5480.0128 | 5480.0128 | 5480.0128 | 5480.0128 | 5480.0128 | 5480.0128 | 5480.0128 | 5480.0128 | 5480.0128 | 5480.0128 | 5480.0128
|  | Electricity only with CCS | L | Biomass and waste fired power plants/Steam turbine/Electricity only with CCS/L | Biomass and waste fired power plants | Steam turbine | Electricity only with CCS | L | Desired range of operation - maximum hours 2031: 6600; Desired range of operation - maximum hours 2032: 6600; Desired range of operation - maximum hours 2033: 6600; Desired range of operation - maximum hours 2034: 6600; Desired range of operation - maximum hours 2035: 6600; Desired range of operation - maximum hours 2036: 6600; Desired range of operation - maximum hours 2037: 6600; Desired range of operation - maximum hours 2038: 6600; Desired range of operation - maximum hours 2039: 6600; Desired range of operation - maximum hours 2040: 6600; Desired range of operation - maximum hours 2041: 6600; Desired range of operation - maximum hours 2042: 6600; Desired range of operation - maximum hours 2043: 6600; Desired range of operation - maximum hours 2044: 6600; Desired range of operation - maximum hours 2045: 6600; Desired range of operation - maximum hours 2046: 6600; Desired range of operation - maximum hours 2047: 6600; Desired range of operation - maximum hours 2048: 6600; Desired range of operation - maximum hours 2049: 6600; Desired range of operation - maximum hours 2050: 6600
|  |  | M | Biomass and waste fired power plants/Steam turbine/Electricity only with CCS/M | Biomass and waste fired power plants | Steam turbine | Electricity only with CCS | M | Desired range of operation - maximum hours 2031: 6311.9265; Desired range of operation - maximum hours 2032: 6311.9265; Desired range of operation - maximum hours 2033: 6311.9265; Desired range of operation - maximum hours 2034: 6311.9265; Desired range of operation - maximum hours 2035: 6311.9265; Desired range of operation - maximum hours 2036: 6311.9265; Desired range of operation - maximum hours 2037: 6311.9265; Desired range of operation - maximum hours 2038: 6311.9265; Desired range of operation - maximum hours 2039: 6311.9265; Desired range of operation - maximum hours 2040: 6311.9265; Desired range of operation - maximum hours 2041: 6311.9265; Desired range of operation - maximum hours 2042: 6311.9265; Desired range of operation - maximum hours 2043: 6311.9265; Desired range of operation - maximum hours 2044: 6311.9265; Desired range of operation - maximum hours 2045: 6311.9265; Desired range of operation - maximum hours 2046: 6311.9265; Desired range of operation - maximum hours 2047: 6311.9265; Desired range of operation - maximum hours 2048: 6311.9265; Desired range of operation - maximum hours 2049: 6311.9265; Desired range of operation - maximum hours 2050: 6311.9265
|  | CHP with CCS | L | Biomass and waste fired power plants/Steam turbine/CHP with CCS/L | Biomass and waste fired power plants | Steam turbine | CHP with CCS | L | Desired range of operation - maximum hours 2031: 6270; Desired range of operation - maximum hours 2032: 6270; Desired range of operation - maximum hours 2033: 6270; Desired range of operation - maximum hours 2034: 6270; Desired range of operation - maximum hours 2035: 6270; Desired range of operation - maximum hours 2036: 6270; Desired range of operation - maximum hours 2037: 6270; Desired range of operation - maximum hours 2038: 6270; Desired range of operation - maximum hours 2039: 6270; Desired range of operation - maximum hours 2040: 6270; Desired range of operation - maximum hours 2041: 6270; Desired range of operation - maximum hours 2042: 6270; Desired range of operation - maximum hours 2043: 6270; Desired range of operation - maximum hours 2044: 6270; Desired range of operation - maximum hours 2045: 6270; Desired range of operation - maximum hours 2046: 6270; Desired range of operation - maximum hours 2047: 6270; Desired range of operation - maximum hours 2048: 6270; Desired range of operation - maximum hours 2049: 6270; Desired range of operation - maximum hours 2050: 6270
|  |  | M | Biomass and waste fired power plants/Steam turbine/CHP with CCS/M | Biomass and waste fired power plants | Steam turbine | CHP with CCS | M | Desired range of operation - maximum hours 2031: 5996.3302; Desired range of operation - maximum hours 2032: 5996.3302; Desired range of operation - maximum hours 2033: 5996.3302; Desired range of operation - maximum hours 2034: 5996.3302; Desired range of operation - maximum hours 2035: 5996.3302; Desired range of operation - maximum hours 2036: 5996.3302; Desired range of operation - maximum hours 2037: 5996.3302; Desired range of operation - maximum hours 2038: 5996.3302; Desired range of operation - maximum hours 2039: 5996.3302; Desired range of operation - maximum hours 2040: 5996.3302; Desired range of operation - maximum hours 2041: 5996.3302; Desired range of operation - maximum hours 2042: 5996.3302; Desired range of operation - maximum hours 2043: 5996.3302; Desired range of operation - maximum hours 2044: 5996.3302; Desired range of operation - maximum hours 2045: 5996.3302; Desired range of operation - maximum hours 2046: 5996.3302; Desired range of operation - maximum hours 2047: 5996.3302; Desired range of operation - maximum hours 2048: 5996.3302; Desired range of operation - maximum hours 2049: 5996.3302; Desired range of operation - maximum hours 2050: 5996.3302
Fuel cells | Natural gas fuel cell power plant | Electricity only | M | Fuel cells/Natural gas fuel cell power plant/Electricity only/M | Fuel cells | Natural gas fuel cell power plant | Electricity only | M | Desired range of operation - maximum hours 2031: 5000; Desired range of operation - maximum hours 2032: 5000; Desired range of operation - maximum hours 2033: 5000; Desired range of operation - maximum hours 2034: 5000; Desired range of operation - maximum hours 2035: 5000; Desired range of operation - maximum hours 2036: 5000; Desired range of operation - maximum hours 2037: 5000; Desired range of operation - maximum hours 2038: 5000; Desired range of operation - maximum hours 2039: 5000; Desired range of operation - maximum hours 2040: 5000; Desired range of operation - maximum hours 2041: 5000; Desired range of operation - maximum hours 2042: 5000; Desired range of operation - maximum hours 2043: 5000; Desired range of operation - maximum hours 2044: 5000; Desired range of operation - maximum hours 2045: 5000; Desired range of operation - maximum hours 2046: 5000; Desired range of operation - maximum hours 2047: 5000; Desired range of operation - maximum hours 2048: 5000; Desired range of operation - maximum hours 2049: 5000; Desired range of operation - maximum hours 2050: 5000
|  |  | S | Fuel cells/Natural gas fuel cell power plant/Electricity only/S | Fuel cells | Natural gas fuel cell power plant | Electricity only | S | Desired range of operation - maximum hours 2029: 4029.6372; Desired range of operation - maximum hours 2030: 4029.6372; Desired range of operation - maximum hours 2031: 4029.6372; Desired range of operation - maximum hours 2032: 4029.6372; Desired range of operation - maximum hours 2033: 4029.6372; Desired range of operation - maximum hours 2034: 4029.6372; Desired range of operation - maximum hours 2035: 4029.6372; Desired range of operation - maximum hours 2036: 4029.6372; Desired range of operation - maximum hours 2037: 4029.6372; Desired range of operation - maximum hours 2038: 4029.6372; Desired range of operation - maximum hours 2039: 4029.6372; Desired range of operation - maximum hours 2040: 4029.6372; Desired range of operation - maximum hours 2041: 4029.6372; Desired range of operation - maximum hours 2042: 4029.6372; Desired range of operation - maximum hours 2043: 4029.6372; Desired range of operation - maximum hours 2044: 4029.6372; Desired range of operation - maximum hours 2045: 4029.6372; Desired range of operation - maximum hours 2046: 4029.6372; Desired range of operation - maximum hours 2047: 4029.6372; Desired range of operation - maximum hours 2048: 4029.6372; Desired range of operation - maximum hours 2049: 4029.6372; Desired range of operation - maximum hours 2050: 4029.6372
|  |  | XS | Fuel cells/Natural gas fuel cell power plant/Electricity only/XS | Fuel cells | Natural gas fuel cell power plant | Electricity only | XS | [16 empty] | 3247.5953 | 3247.5953 | 3247.5953 | 3247.5953 | 3247.5953 | 3247.5953 | 3247.5953 | 3247.5953 | 3247.5953 | 3247.5953 | 3247.5953 | 3247.5953 | 3247.5953 | 3247.5953 | 3247.5953 | 3247.5953 | 3247.5953 | 3247.5953 | 3247.5953 | 3247.5953 | 3247.5953 | 3247.5953 | 3247.5953 | 3247.5953 | 3247.5953
| Hydrogen fuel cell power plant | Electricity only | M | Fuel cells/Hydrogen fuel cell power plant/Electricity only/M | Fuel cells | Hydrogen fuel cell power plant | Electricity only | M | Desired range of operation - maximum hours 2033: 4900; Desired range of operation - maximum hours 2034: 4900; Desired range of operation - maximum hours 2035: 4900; Desired range of operation - maximum hours 2036: 4900; Desired range of operation - maximum hours 2037: 4900; Desired range of operation - maximum hours 2038: 4900; Desired range of operation - maximum hours 2039: 4900; Desired range of operation - maximum hours 2040: 4900; Desired range of operation - maximum hours 2041: 4900; Desired range of operation - maximum hours 2042: 4900; Desired range of operation - maximum hours 2043: 4900; Desired range of operation - maximum hours 2044: 4900; Desired range of operation - maximum hours 2045: 4900; Desired range of operation - maximum hours 2046: 4900; Desired range of operation - maximum hours 2047: 4900; Desired range of operation - maximum hours 2048: 4900; Desired range of operation - maximum hours 2049: 4900; Desired range of operation - maximum hours 2050: 4900
|  |  | S | Fuel cells/Hydrogen fuel cell power plant/Electricity only/S | Fuel cells | Hydrogen fuel cell power plant | Electricity only | S | Desired range of operation - maximum hours 2031: 3949.0445; Desired range of operation - maximum hours 2032: 3949.0445; Desired range of operation - maximum hours 2033: 3949.0445; Desired range of operation - maximum hours 2034: 3949.0445; Desired range of operation - maximum hours 2035: 3949.0445; Desired range of operation - maximum hours 2036: 3949.0445; Desired range of operation - maximum hours 2037: 3949.0445; Desired range of operation - maximum hours 2038: 3949.0445; Desired range of operation - maximum hours 2039: 3949.0445; Desired range of operation - maximum hours 2040: 3949.0445; Desired range of operation - maximum hours 2041: 3949.0445; Desired range of operation - maximum hours 2042: 3949.0445; Desired range of operation - maximum hours 2043: 3949.0445; Desired range of operation - maximum hours 2044: 3949.0445; Desired range of operation - maximum hours 2045: 3949.0445; Desired range of operation - maximum hours 2046: 3949.0445; Desired range of operation - maximum hours 2047: 3949.0445; Desired range of operation - maximum hours 2048: 3949.0445; Desired range of operation - maximum hours 2049: 3949.0445; Desired range of operation - maximum hours 2050: 3949.0445
|  |  | XS | Fuel cells/Hydrogen fuel cell power plant/Electricity only/XS | Fuel cells | Hydrogen fuel cell power plant | Electricity only | XS | Desired range of operation - maximum hours 2028: 3182.6434; Desired range of operation - maximum hours 2029: 3182.6434; Desired range of operation - maximum hours 2030: 3182.6434; Desired range of operation - maximum hours 2031: 3182.6434; Desired range of operation - maximum hours 2032: 3182.6434; Desired range of operation - maximum hours 2033: 3182.6434; Desired range of operation - maximum hours 2034: 3182.6434; Desired range of operation - maximum hours 2035: 3182.6434; Desired range of operation - maximum hours 2036: 3182.6434; Desired range of operation - maximum hours 2037: 3182.6434; Desired range of operation - maximum hours 2038: 3182.6434; Desired range of operation - maximum hours 2039: 3182.6434; Desired range of operation - maximum hours 2040: 3182.6434; Desired range of operation - maximum hours 2041: 3182.6434; Desired range of operation - maximum hours 2042: 3182.6434; Desired range of operation - maximum hours 2043: 3182.6434; Desired range of operation - maximum hours 2044: 3182.6434; Desired range of operation - maximum hours 2045: 3182.6434; Desired range of operation - maximum hours 2046: 3182.6434; Desired range of operation - maximum hours 2047: 3182.6434; Desired range of operation - maximum hours 2048: 3182.6434; Desired range of operation - maximum hours 2049: 3182.6434; Desired range of operation - maximum hours 2050: 3182.6434
Wind power plants | Onshore | Electricity only | L | Wind power plants/Onshore/Electricity only/L | Wind power plants | Onshore | Electricity only | L | 3750 | 3750 | 3750 | 3750 | 3750 | 3750 | 3750 | 3750 | 3750 | 3750 | 3750 | 3750 | 3750 | 3750 | 3750 | 3750 | 3750 | 3750 | 3750 | 3750 | 3750 | 3750 | 3750 | 3750 | 3750 | 3750 | 3750 | 3750 | 3750 | 3750 | 3750 | 3750 | 3750 | 3750 | 3750 | 3750 | 3750 | 3750 | 3750 | 3750 | 3750
|  |  | M | Wind power plants/Onshore/Electricity only/M | Wind power plants | Onshore | Electricity only | M | 3375 | 3375 | 3375 | 3375 | 3375 | 3375 | 3375 | 3375 | 3375 | 3375 | 3375 | 3375 | 3375 | 3375 | 3375 | 3375 | 3375 | 3375 | 3375 | 3375 | 3375 | 3375 | 3375 | 3375 | 3375 | 3375 | 3375 | 3375 | 3375 | 3375 | 3375 | 3375 | 3375 | 3375 | 3375 | 3375 | 3375 | 3375 | 3375 | 3375 | 3375
|  |  | S | Wind power plants/Onshore/Electricity only/S | Wind power plants | Onshore | Electricity only | S | 3037.5 | 3037.5 | 3037.5 | 3037.5 | 3037.5 | 3037.5 | 3037.5 | 3037.5 | 3037.5 | 3037.5 | 3037.5 | 3037.5 | 3037.5 | 3037.5 | 3037.5 | 3037.5 | 3037.5 | 3037.5 | 3037.5 | 3037.5 | 3037.5 | 3037.5 | 3037.5 | 3037.5 | 3037.5 | 3037.5 | 3037.5 | 3037.5 | 3037.5 | 3037.5 | 3037.5 | 3037.5 | 3037.5 | 3037.5 | 3037.5 | 3037.5 | 3037.5 | 3037.5 | 3037.5 | 3037.5 | 3037.5
|  |  | XS | Wind power plants/Onshore/Electricity only/XS | Wind power plants | Onshore | Electricity only | XS | 2733.75 | 2733.75 | 2733.75 | 2733.75 | 2733.75 | 2733.75 | 2733.75 | 2733.75 | 2733.75 | 2733.75 | 2733.75 | 2733.75 | 2733.75 | 2733.75 | 2733.75 | 2733.75 | 2733.75 | 2733.75 | 2733.75 | 2733.75 | 2733.75 | 2733.75 | 2733.75 | 2733.75 | 2733.75 | 2733.75 | 2733.75 | 2733.75 | 2733.75 | 2733.75 | 2733.75 | 2733.75 | 2733.75 | 2733.75 | 2733.75 | 2733.75 | 2733.75 | 2733.75 | 2733.75 | 2733.75 | 2733.75
| Offshore | Electricity only | L | Wind power plants/Offshore/Electricity only/L | Wind power plants | Offshore | Electricity only | L | 5500 | 5500 | 5500 | 5500 | 5500 | 5500 | 5500 | 5500 | 5500 | 5500 | 5500 | 5500 | 5500 | 5500 | 5500 | 5500 | 5500 | 5500 | 5500 | 5500 | 5500 | 5500 | 5500 | 5500 | 5500 | 5500 | 5500 | 5500 | 5500 | 5500 | 5500 | 5500 | 5500 | 5500 | 5500 | 5500 | 5500 | 5500 | 5500 | 5500 | 5500
|  |  | M | Wind power plants/Offshore/Electricity only/M | Wind power plants | Offshore | Electricity only | M | 5225 | 5225 | 5225 | 5225 | 5225 | 5225 | 5225 | 5225 | 5225 | 5225 | 5225 | 5225 | 5225 | 5225 | 5225 | 5225 | 5225 | 5225 | 5225 | 5225 | 5225 | 5225 | 5225 | 5225 | 5225 | 5225 | 5225 | 5225 | 5225 | 5225 | 5225 | 5225 | 5225 | 5225 | 5225 | 5225 | 5225 | 5225 | 5225 | 5225 | 5225
|  |  | S | Wind power plants/Offshore/Electricity only/S | Wind power plants | Offshore | Electricity only | S | 4702.5 | 4702.5 | 4702.5 | 4702.5 | 4702.5 | 4702.5 | 4702.5 | 4702.5 | 4702.5 | 4702.5 | 4702.5 | 4702.5 | 4702.5 | 4702.5 | 4702.5 | 4702.5 | 4702.5 | 4702.5 | 4702.5 | 4702.5 | 4702.5 | 4702.5 | 4702.5 | 4702.5 | 4702.5 | 4702.5 | 4702.5 | 4702.5 | 4702.5 | 4702.5 | 4702.5 | 4702.5 | 4702.5 | 4702.5 | 4702.5 | 4702.5 | 4702.5 | 4702.5 | 4702.5 | 4702.5 | 4702.5
|  |  | XS | Wind power plants/Offshore/Electricity only/XS | Wind power plants | Offshore | Electricity only | XS | 3762 | 3762 | 3762 | 3762 | 3762 | 3762 | 3762 | 3762 | 3762 | 3762 | 3762 | 3762 | 3762 | 3762 | 3762 | 3762 | 3762 | 3762 | 3762 | 3762 | 3762 | 3762 | 3762 | 3762 | 3762 | 3762 | 3762 | 3762 | 3762 | 3762 | 3762 | 3762 | 3762 | 3762 | 3762 | 3762 | 3762 | 3762 | 3762 | 3762 | 3762
Solar PV power plants | Solar PV power plants | Electricity only | L | Solar PV power plants/Solar PV power plants/Electricity only/L | Solar PV power plants | Solar PV power plants | Electricity only | L | 2400 | 2400 | 2400 | 2400 | 2400 | 2400 | 2400 | 2400 | 2400 | 2400 | 2400 | 2400 | 2400 | 2400 | 2400 | 2400 | 2400 | 2400 | 2400 | 2400 | 2400 | 2400 | 2400 | 2400 | 2400 | 2400 | 2400 | 2400 | 2400 | 2400 | 2400 | 2400 | 2400 | 2400 | 2400 | 2400 | 2400 | 2400 | 2400 | 2400 | 2400
|  |  | M | Solar PV power plants/Solar PV power plants/Electricity only/M | Solar PV power plants | Solar PV power plants | Electricity only | M | 2160 | 2160 | 2160 | 2160 | 2160 | 2160 | 2160 | 2160 | 2160 | 2160 | 2160 | 2160 | 2160 | 2160 | 2160 | 2160 | 2160 | 2160 | 2160 | 2160 | 2160 | 2160 | 2160 | 2160 | 2160 | 2160 | 2160 | 2160 | 2160 | 2160 | 2160 | 2160 | 2160 | 2160 | 2160 | 2160 | 2160 | 2160 | 2160 | 2160 | 2160
|  |  | S | Solar PV power plants/Solar PV power plants/Electricity only/S | Solar PV power plants | Solar PV power plants | Electricity only | S | 1944 | 1944 | 1944 | 1944 | 1944 | 1944 | 1944 | 1944 | 1944 | 1944 | 1944 | 1944 | 1944 | 1944 | 1944 | 1944 | 1944 | 1944 | 1944 | 1944 | 1944 | 1944 | 1944 | 1944 | 1944 | 1944 | 1944 | 1944 | 1944 | 1944 | 1944 | 1944 | 1944 | 1944 | 1944 | 1944 | 1944 | 1944 | 1944 | 1944 | 1944
|  |  | XS | Solar PV power plants/Solar PV power plants/Electricity only/XS | Solar PV power plants | Solar PV power plants | Electricity only | XS | 1749.6 | 1749.6 | 1749.6 | 1749.6 | 1749.6 | 1749.6 | 1749.6 | 1749.6 | 1749.6 | 1749.6 | 1749.6 | 1749.6 | 1749.6 | 1749.6 | 1749.6 | 1749.6 | 1749.6 | 1749.6 | 1749.6 | 1749.6 | 1749.6 | 1749.6 | 1749.6 | 1749.6 | 1749.6 | 1749.6 | 1749.6 | 1749.6 | 1749.6 | 1749.6 | 1749.6 | 1749.6 | 1749.6 | 1749.6 | 1749.6 | 1749.6 | 1749.6 | 1749.6 | 1749.6 | 1749.6 | 1749.6
Solar thermal power plants | Solar thermal power plants | Electricity only | L | Solar thermal power plants/Solar thermal power plants/Electricity only/L | Solar thermal power plants | Solar thermal power plants | Electricity only | L | 2700 | 2700 | 2700 | 2700 | 2700 | 2700 | 2700 | 2700 | 2700 | 2700 | 2700 | 2700 | 2700 | 2700 | 2700 | 2700 | 2700 | 2700 | 2700 | 2700 | 2700 | 2700 | 2700 | 2700 | 2700 | 2700 | 2700 | 2700 | 2700 | 2700 | 2700 | 2700 | 2700 | 2700 | 2700 | 2700 | 2700 | 2700 | 2700 | 2700 | 2700
|  |  | M | Solar thermal power plants/Solar thermal power plants/Electricity only/M | Solar thermal power plants | Solar thermal power plants | Electricity only | M | 2430 | 2430 | 2430 | 2430 | 2430 | 2430 | 2430 | 2430 | 2430 | 2430 | 2430 | 2430 | 2430 | 2430 | 2430 | 2430 | 2430 | 2430 | 2430 | 2430 | 2430 | 2430 | 2430 | 2430 | 2430 | 2430 | 2430 | 2430 | 2430 | 2430 | 2430 | 2430 | 2430 | 2430 | 2430 | 2430 | 2430 | 2430 | 2430 | 2430 | 2430
|  |  | S | Solar thermal power plants/Solar thermal power plants/Electricity only/S | Solar thermal power plants | Solar thermal power plants | Electricity only | S | 2187 | 2187 | 2187 | 2187 | 2187 | 2187 | 2187 | 2187 | 2187 | 2187 | 2187 | 2187 | 2187 | 2187 | 2187 | 2187 | 2187 | 2187 | 2187 | 2187 | 2187 | 2187 | 2187 | 2187 | 2187 | 2187 | 2187 | 2187 | 2187 | 2187 | 2187 | 2187 | 2187 | 2187 | 2187 | 2187 | 2187 | 2187 | 2187 | 2187 | 2187
|  |  | XS | Solar thermal power plants/Solar thermal power plants/Electricity only/XS | Solar thermal power plants | Solar thermal power plants | Electricity only | XS | 1968.3 | 1968.3 | 1968.3 | 1968.3 | 1968.3 | 1968.3 | 1968.3 | 1968.3 | 1968.3 | 1968.3 | 1968.3 | 1968.3 | 1968.3 | 1968.3 | 1968.3 | 1968.3 | 1968.3 | 1968.3 | 1968.3 | 1968.3 | 1968.3 | 1968.3 | 1968.3 | 1968.3 | 1968.3 | 1968.3 | 1968.3 | 1968.3 | 1968.3 | 1968.3 | 1968.3 | 1968.3 | 1968.3 | 1968.3 | 1968.3 | 1968.3 | 1968.3 | 1968.3 | 1968.3 | 1968.3 | 1968.3
Geothermal power plants | Geothermal power plants | Electricity only | L | Geothermal power plants/Geothermal power plants/Electricity only/L | Geothermal power plants | Geothermal power plants | Electricity only | L | 8500 | 8500 | 8500 | 8500 | 8500 | 8500 | 8500 | 8500 | 8500 | 8500 | 8500 | 8500 | 8500 | 8500 | 8500 | 8500 | 8500 | 8500 | 8500 | 8500 | 8500 | 8500 | 8500 | 8500 | 8500 | 8500 | 8500 | 8500 | 8500 | 8500 | 8500 | 8500 | 8500 | 8500 | 8500 | 8500 | 8500 | 8500 | 8500 | 8500 | 8500
|  |  | M | Geothermal power plants/Geothermal power plants/Electricity only/M | Geothermal power plants | Geothermal power plants | Electricity only | M | 6850.3833 | 6850.3833 | 6850.3833 | 6850.3833 | 6850.3833 | 6850.3833 | 6850.3833 | 6850.3833 | 6850.3833 | 6850.3833 | 6850.3833 | 6850.3833 | 6850.3833 | 6850.3833 | 6850.3833 | 6850.3833 | 6850.3833 | 6850.3833 | 6850.3833 | 6850.3833 | 6850.3833 | 6850.3833 | 6850.3833 | 6850.3833 | 6850.3833 | 6850.3833 | 6850.3833 | 6850.3833 | 6850.3833 | 6850.3833 | 6850.3833 | 6850.3833 | 6850.3833 | 6850.3833 | 6850.3833 | 6850.3833 | 6850.3833 | 6850.3833 | 6850.3833 | 6850.3833 | 6850.3833
|  |  | S | Geothermal power plants/Geothermal power plants/Electricity only/S | Geothermal power plants | Geothermal power plants | Electricity only | S | 5520.9119 | 5520.9119 | 5520.9119 | 5520.9119 | 5520.9119 | 5520.9119 | 5520.9119 | 5520.9119 | 5520.9119 | 5520.9119 | 5520.9119 | 5520.9119 | 5520.9119 | 5520.9119 | 5520.9119 | 5520.9119 | 5520.9119 | 5520.9119 | 5520.9119 | 5520.9119 | 5520.9119 | 5520.9119 | 5520.9119 | 5520.9119 | 5520.9119 | 5520.9119 | 5520.9119 | 5520.9119 | 5520.9119 | 5520.9119 | 5520.9119 | 5520.9119 | 5520.9119 | 5520.9119 | 5520.9119 | 5520.9119 | 5520.9119 | 5520.9119 | 5520.9119 | 5520.9119 | 5520.9119
Tide, wave and ocean power plants | Tidal | Electricity only | M | Tide, wave and ocean power plants/Tidal/Electricity only/M | Tide, wave and ocean power plants | Tidal | Electricity only | M | 7500 | 7500 | 7500 | 7500 | 7500 | 7500 | 7500 | 7500 | 7500 | 7500 | 7500 | 7500 | 7500 | 7500 | 7500 | 7500 | 7500 | 7500 | 7500 | 7500 | 7500 | 7500 | 7500 | 7500 | 7500 | 7500 | 7500 | 7500 | 7500 | 7500 | 7500 | 7500 | 7500 | 7500 | 7500 | 7500 | 7500 | 7500 | 7500 | 7500 | 7500
| Wave | Electricity only | M | Tide, wave and ocean power plants/Wave/Electricity only/M | Tide, wave and ocean power plants | Wave | Electricity only | M | 7500 | 7500 | 7500 | 7500 | 7500 | 7500 | 7500 | 7500 | 7500 | 7500 | 7500 | 7500 | 7500 | 7500 | 7500 | 7500 | 7500 | 7500 | 7500 | 7500 | 7500 | 7500 | 7500 | 7500 | 7500 | 7500 | 7500 | 7500 | 7500 | 7500 | 7500 | 7500 | 7500 | 7500 | 7500 | 7500 | 7500 | 7500 | 7500 | 7500 | 7500
Hydro plants | Run-of-river | Electricity only | L | Hydro plants/Run-of-river/Electricity only/L | Hydro plants | Run-of-river | Electricity only | L | 8500 | 8500 | 8500 | 8500 | 8500 | 8500 | 8500 | 8500 | 8500 | 8500 | 8500 | 8500 | 8500 | 8500 | 8500 | 8500 | 8500 | 8500 | 8500 | 8500 | 8500 | 8500 | 8500 | 8500 | 8500 | 8500 | 8500 | 8500 | 8500 | 8500 | 8500 | 8500 | 8500 | 8500 | 8500 | 8500 | 8500 | 8500 | 8500 | 8500 | 8500
|  |  | M | Hydro plants/Run-of-river/Electricity only/M | Hydro plants | Run-of-river | Electricity only | M | 7125 | 7125 | 7125 | 7125 | 7125 | 7125 | 7125 | 7125 | 7125 | 7125 | 7125 | 7125 | 7125 | 7125 | 7125 | 7125 | 7125 | 7125 | 7125 | 7125 | 7125 | 7125 | 7125 | 7125 | 7125 | 7125 | 7125 | 7125 | 7125 | 7125 | 7125 | 7125 | 7125 | 7125 | 7125 | 7125 | 7125 | 7125 | 7125 | 7125 | 7125
|  |  | S | Hydro plants/Run-of-river/Electricity only/S | Hydro plants | Run-of-river | Electricity only | S | 7650 | 7650 | 7650 | 7650 | 7650 | 7650 | 7650 | 7650 | 7650 | 7650 | 7650 | 7650 | 7650 | 7650 | 7650 | 7650 | 7650 | 7650 | 7650 | 7650 | 7650 | 7650 | 7650 | 7650 | 7650 | 7650 | 7650 | 7650 | 7650 | 7650 | 7650 | 7650 | 7650 | 7650 | 7650 | 7650 | 7650 | 7650 | 7650 | 7650 | 7650
|  |  | XS | Hydro plants/Run-of-river/Electricity only/XS | Hydro plants | Run-of-river | Electricity only | XS | 7225 | 7225 | 7225 | 7225 | 7225 | 7225 | 7225 | 7225 | 7225 | 7225 | 7225 | 7225 | 7225 | 7225 | 7225 | 7225 | 7225 | 7225 | 7225 | 7225 | 7225 | 7225 | 7225 | 7225 | 7225 | 7225 | 7225 | 7225 | 7225 | 7225 | 7225 | 7225 | 7225 | 7225 | 7225 | 7225 | 7225 | 7225 | 7225 | 7225 | 7225
| Reservoirs (dams) | Electricity only | L | Hydro plants/Reservoirs (dams)/Electricity only/L | Hydro plants | Reservoirs (dams) | Electricity only | L | 6500 | 6500 | 6500 | 6500 | 6500 | 6500 | 6500 | 6500 | 6500 | 6500 | 6500 | 6500 | 6500 | 6500 | 6500 | 6500 | 6500 | 6500 | 6500 | 6500 | 6500 | 6500 | 6500 | 6500 | 6500 | 6500 | 6500 | 6500 | 6500 | 6500 | 6500 | 6500 | 6500 | 6500 | 6500 | 6500 | 6500 | 6500 | 6500 | 6500 | 6500
|  |  | M | Hydro plants/Reservoirs (dams)/Electricity only/M | Hydro plants | Reservoirs (dams) | Electricity only | M | 5850 | 5850 | 5850 | 5850 | 5850 | 5850 | 5850 | 5850 | 5850 | 5850 | 5850 | 5850 | 5850 | 5850 | 5850 | 5850 | 5850 | 5850 | 5850 | 5850 | 5850 | 5850 | 5850 | 5850 | 5850 | 5850 | 5850 | 5850 | 5850 | 5850 | 5850 | 5850 | 5850 | 5850 | 5850 | 5850 | 5850 | 5850 | 5850 | 5850 | 5850
|  |  | S | Hydro plants/Reservoirs (dams)/Electricity only/S | Hydro plants | Reservoirs (dams) | Electricity only | S | 5265 | 5265 | 5265 | 5265 | 5265 | 5265 | 5265 | 5265 | 5265 | 5265 | 5265 | 5265 | 5265 | 5265 | 5265 | 5265 | 5265 | 5265 | 5265 | 5265 | 5265 | 5265 | 5265 | 5265 | 5265 | 5265 | 5265 | 5265 | 5265 | 5265 | 5265 | 5265 | 5265 | 5265 | 5265 | 5265 | 5265 | 5265 | 5265 | 5265 | 5265
|  |  | XS | Hydro plants/Reservoirs (dams)/Electricity only/XS | Hydro plants | Reservoirs (dams) | Electricity only | XS | 4738.5 | 4738.5 | 4738.5 | 4738.5 | 4738.5 | 4738.5 | 4738.5 | 4738.5 | 4738.5 | 4738.5 | 4738.5 | 4738.5 | 4738.5 | 4738.5 | 4738.5 | 4738.5 | 4738.5 | 4738.5 | 4738.5 | 4738.5 | 4738.5 | 4738.5 | 4738.5 | 4738.5 | 4738.5 | 4738.5 | 4738.5 | 4738.5 | 4738.5 | 4738.5 | 4738.5 | 4738.5 | 4738.5 | 4738.5 | 4738.5 | 4738.5 | 4738.5 | 4738.5 | 4738.5 | 4738.5 | 4738.5
Pump storage | Pump storage | Electricity only | L | Pump storage/Pump storage/Electricity only/L | Pump storage | Pump storage | Electricity only | L | 5000 | 5000 | 5000 | 5000 | 5000 | 5000 | 5000 | 5000 | 5000 | 5000 | 5000 | 5000 | 5000 | 5000 | 5000 | 5000 | 5000 | 5000 | 5000 | 5000 | 5000 | 5000 | 5000 | 5000 | 5000 | 5000 | 5000 | 5000 | 5000 | 5000 | 5000 | 5000 | 5000 | 5000 | 5000 | 5000 | 5000 | 5000 | 5000 | 5000 | 5000
|  |  | M | Pump storage/Pump storage/Electricity only/M | Pump storage | Pump storage | Electricity only | M | 4750 | 4750 | 4750 | 4750 | 4750 | 4750 | 4750 | 4750 | 4750 | 4750 | 4750 | 4750 | 4750 | 4750 | 4750 | 4750 | 4750 | 4750 | 4750 | 4750 | 4750 | 4750 | 4750 | 4750 | 4750 | 4750 | 4750 | 4750 | 4750 | 4750 | 4750 | 4750 | 4750 | 4750 | 4750 | 4750 | 4750 | 4750 | 4750 | 4750 | 4750
|  |  | S | Pump storage/Pump storage/Electricity only/S | Pump storage | Pump storage | Electricity only | S | 4275 | 4275 | 4275 | 4275 | 4275 | 4275 | 4275 | 4275 | 4275 | 4275 | 4275 | 4275 | 4275 | 4275 | 4275 | 4275 | 4275 | 4275 | 4275 | 4275 | 4275 | 4275 | 4275 | 4275 | 4275 | 4275 | 4275 | 4275 | 4275 | 4275 | 4275 | 4275 | 4275 | 4275 | 4275 | 4275 | 4275 | 4275 | 4275 | 4275 | 4275
|  |  | XS | Pump storage/Pump storage/Electricity only/XS | Pump storage | Pump storage | Electricity only | XS | 3420 | 3420 | 3420 | 3420 | 3420 | 3420 | 3420 | 3420 | 3420 | 3420 | 3420 | 3420 | 3420 | 3420 | 3420 | 3420 | 3420 | 3420 | 3420 | 3420 | 3420 | 3420 | 3420 | 3420 | 3420 | 3420 | 3420 | 3420 | 3420 | 3420 | 3420 | 3420 | 3420 | 3420 | 3420 | 3420 | 3420 | 3420 | 3420 | 3420 | 3420

## O&M costs
| 2018 fixed O&M (€2010/MW) |  |  | 2018 variable O&M (€2010/MWh)
| preexisting retiring | preexisting nonretiring | newly built | preexisting retiring | preexisting nonretiring | newly built
hard coal | 56675.4283 | 0 | 56675.4283 | 4.9832 | 0 | 4.9832
natural gas nonpeaker | 23652.8307 | 0 | 23652.8307 | 2.5047 | 0 | 2.5047
nuclear | 98000 | 0 | 98000 | 8.0422 | 0 | 8.0422
hydro | 21555.0456 | 0 | 21555.0456 | 0.80221 | 0 | 0.80221
onshore wind | 25422.5119 | 0 | 25422.5119 | 0.52104 | 0 | 0.52104
solar PV | 15710.4743 | 0 | 15710.4743 | 0.076542 | 0 | 0.076542
solar thermal | 74819.2138 | 0 | 74819.2138 | 1.535 | 0 | 1.535
biomass | 60829.6086 | 0 | 60829.6086 | 6.5838 | 0 | 6.5838
geothermal | 73515.9748 | 0 | 73515.9748 | 33.7246 | 0 | 33.7246
petroleum | 7549.6607 | 0 | 7549.6607 | 2.3391 | 0 | 2.3391
natural gas peaker | 9611.6456 | 0 | 9611.6456 | 2.3788 | 0 | 2.3788
lignite | 27812.4435 | 0 | 27812.4435 | 2.7948 | 0 | 2.7948
offshore wind | 71595.3935 | 0 | 71595.3935 | 1.2913 | 0 | 1.2913
crude oil | 7549.6607 | 0 | 7549.6607 | 2.3391 | 0 | 2.3391
heavy or residual fuel oil | 23356.2826 | 0 | 23356.2826 | 5.1744 | 0 | 5.1744
municipal solid waste | 60829.6086 | 0 | 60829.6086 | 6.5838 | 0 | 6.5838

## Capital costs
Capital Cost (€2010/kW) | 2018 | 2019 | 2020 | 2021 | 2022 | 2023 | 2024 | 2025 | 2026 | 2027 | 2028 | 2029 | 2030 | 2031 | 2032 | 2033 | 2034 | 2035 | 2036 | 2037 | 2038 | 2039 | 2040 | 2041 | 2042 | 2043 | 2044 | 2045 | 2046 | 2047 | 2048 | 2049 | 2050
hard coal | 2479.55 | 2479.4023 | 2479.2126 | 2478.9693 | 2478.657 | 2478.2563 | 2477.7424 | 2477.0832 | 2476.2383 | 2475.1556 | 2473.7691 | 2471.9949 | 2469.7268 | 2466.8309 | 2463.1391 | 2458.4424 | 2452.4825 | 2444.9444 | 2435.4498 | 2423.5537 | 2408.747 | 2390.4702 | 2368.1421 | 2341.2115 | 2309.234 | 2271.9753 | 2229.5315 | 2182.4423 | 2131.7617 | 2079.0445 | 2026.2187 | 1975.3478 | 1928.3335
natural gas nonpeaker | 1027.023 | 1024.4908 | 1021.5848 | 1018.288 | 1014.5968 | 1010.525 | 1006.1071 | 1001.4001 | 996.483 | 991.4524 | 986.4168 | 981.4875 | 976.7688 | 972.3502 | 968.2995 | 964.66 | 961.4506 | 958.6685 | 956.2937 | 954.2942 | 952.6309 | 951.2616 | 950.1445 | 949.2401 | 948.5126 | 947.9307 | 947.4673 | 947.0998 | 946.8092 | 946.5801 | 946.3998 | 946.2582 | 946.1472
natural gas: electricity only | 865.0083 | 862.5934 | 859.822 | 856.6779 | 853.1577 | 849.2745 | 845.0612 | 840.5723 | 835.8829 | 831.0854 | 826.2831 | 821.582 | 817.0819 | 812.868 | 809.0049 | 805.5341 | 802.4733 | 799.8201 | 797.5553 | 795.6485 | 794.0622 | 792.7563 | 791.6909 | 790.8284 | 790.1346 | 789.5797 | 789.1378 | 788.7873 | 788.5102 | 788.2916 | 788.1197 | 787.9847 | 787.8788
natural gas: CHP | 1189.0377 | 1186.3882 | 1183.3475 | 1179.8981 | 1176.0359 | 1171.7755 | 1167.1529 | 1162.2279 | 1157.083 | 1151.8194 | 1146.5506 | 1141.3929 | 1136.4556 | 1131.8323 | 1127.594 | 1123.7859 | 1120.4279 | 1117.5169 | 1115.0321 | 1112.94 | 1111.1996 | 1109.7669 | 1108.598 | 1107.6517 | 1106.8906 | 1106.2817 | 1105.7969 | 1105.4123 | 1105.1083 | 1104.8685 | 1104.6799 | 1104.5317 | 1104.4156
nuclear | 4900 | 4900 | 4900 | 4900 | 4900 | 4900 | 4900 | 4900 | 4900 | 4900 | 4900 | 4900 | 4900 | 4900 | 4900 | 4900 | 4900 | 4900 | 4900 | 4900 | 4900 | 4900 | 4900 | 4900 | 4900 | 4900 | 4900 | 4900 | 4900 | 4900 | 4900 | 4900 | 4900
hydro | 2395.0051 | 2393.2557 | 2391.3454 | 2389.2619 | 2386.9923 | 2384.5238 | 2381.843 | 2378.9368 | 2375.7921 | 2372.3963 | 2368.7375 | 2364.8049 | 2360.5892 | 2356.0827 | 2351.2802 | 2346.1793 | 2340.7807 | 2335.0889 | 2329.1125 | 2322.8649 | 2316.3641 | 2309.6334 | 2302.7009 | 2295.6002 | 2288.3691 | 2281.05 | 2273.6885 | 2266.333 | 2259.0331 | 2251.8389 | 2244.7994 | 2237.9613 | 2231.3677
onshore wind | 1155.5687 | 1144.1274 | 1132.7995 | 1124.0548 | 1115.0771 | 1105.8762 | 1096.4635 | 1086.8521 | 1077.0569 | 1067.0945 | 1056.9832 | 1046.7429 | 1036.3953 | 1025.9631 | 1015.4708 | 1004.9438 | 994.4084 | 983.892 | 973.4222 | 963.027 | 952.7345 | 942.5723 | 932.5677 | 922.747 | 913.1353 | 903.7566 | 894.633 | 885.7848 | 877.2303 | 868.9856 | 861.0642 | 853.4774 | 846.234
solar PV | 872.8041 | 839.5925 | 808.1494 | 778.4823 | 750.589 | 724.4585 | 700.0707 | 677.3969 | 656.4 | 637.0351 | 619.2502 | 602.9868 | 588.1806 | 574.7623 | 562.6587 | 551.7934 | 542.0876 | 533.4615 | 525.8346 | 519.127 | 513.2599 | 508.1566 | 503.7428 | 499.9476 | 496.7037 | 493.9479 | 491.6213 | 489.6694 | 488.0424 | 486.6952 | 485.5871 | 484.6819 | 483.9475
solar thermal | 5611.441 | 5604.8441 | 5596.8314 | 5587.111 | 5575.3366 | 5561.0995 | 5543.9221 | 5523.2517 | 5498.4566 | 5468.8271 | 5433.5823 | 5391.8865 | 5342.8786 | 5285.7174 | 5219.6463 | 5144.0769 | 5058.6909 | 4963.5493 | 4859.1977 | 4746.7444 | 4627.8895 | 4504.8824 | 4380.397 | 4257.3313 | 4138.5569 | 4026.6615 | 3923.7298 | 3831.2024 | 3749.829 | 3679.7113 | 3620.4133 | 3571.1062 | 3530.7196
biomass | 2959.3925 | 2959.2242 | 2959.0188 | 2958.7681 | 2958.4621 | 2958.0889 | 2957.6336 | 2957.0785 | 2956.4019 | 2955.5777 | 2954.5741 | 2953.3529 | 2951.8683 | 2950.0653 | 2947.8782 | 2945.2293 | 2942.0269 | 2938.164 | 2933.517 | 2927.9449 | 2921.2901 | 2913.3798 | 2904.031 | 2893.0576 | 2880.2824 | 2865.5538 | 2848.7669 | 2829.8904 | 2808.9949 | 2786.2795 | 2762.091 | 2736.9277 | 2711.4215
geothermal | 6301.3693 | 6282.987 | 6261.8175 | 6237.4721 | 6209.5196 | 6177.4851 | 6140.8511 | 6099.0603 | 6051.5217 | 5997.6199 | 5936.7298 | 5868.2364 | 5791.5613 | 5706.196 | 5611.7429 | 5507.9618 | 5394.8215 | 5272.552 | 5141.6939 | 5003.1373 | 4858.1432 | 4708.3413 | 4555.6949 | 4402.4332 | 4250.9488 | 4103.6682 | 3962.9082 | 3830.7318 | 3708.8238 | 3598.4 | 3500.162 | 3414.2994 | 3340.5366
petroleum | 474.5501 | 474.4816 | 474.41 | 474.3351 | 474.257 | 474.1753 | 474.0901 | 474.0011 | 473.9083 | 473.8115 | 473.7105 | 473.6054 | 473.4958 | 473.3817 | 473.263 | 473.1394 | 473.011 | 472.8775 | 472.7388 | 472.5948 | 472.4454 | 472.2904 | 472.1299 | 471.9636 | 471.7914 | 471.6133 | 471.4293 | 471.2392 | 471.0429 | 470.8406 | 470.632 | 470.4173 | 470.1963
natural gas peaker | 533.9803 | 533.7935 | 533.5898 | 533.3682 | 533.1272 | 532.8657 | 532.5823 | 532.276 | 531.9454 | 531.5895 | 531.2071 | 530.7975 | 530.3599 | 529.8937 | 529.3987 | 528.8748 | 528.3225 | 527.7423 | 527.1353 | 526.503 | 525.8473 | 525.1704 | 524.475 | 523.7642 | 523.0414 | 522.3102 | 521.5747 | 520.8388 | 520.1065 | 519.3821 | 518.6694 | 517.9721 | 517.2936
lignite | 1668.7466 | 1671.0711 | 1673.3874 | 1675.6947 | 1677.9917 | 1680.2774 | 1682.5507 | 1684.8107 | 1687.0563 | 1689.2867 | 1691.5008 | 1693.6979 | 1695.877 | 1698.0374 | 1700.1781 | 1702.2986 | 1704.3981 | 1706.4758 | 1708.5312 | 1710.5637 | 1712.5726 | 1714.5576 | 1716.518 | 1718.4534 | 1720.3634 | 1722.2476 | 1724.1057 | 1725.9373 | 1727.7422 | 1729.5202 | 1731.2709 | 1732.9944 | 1734.6903
offshore wind | 2753.669 | 2726.4049 | 2699.4108 | 2652.5334 | 2603.6204 | 2552.9983 | 2501.053 | 2448.2199 | 2394.972 | 2341.8041 | 2289.215 | 2237.6895 | 2187.6813 | 2139.5969 | 2093.7833 | 2050.5201 | 2010.0141 | 1972.3997 | 1937.7419 | 1906.0424 | 1877.248 | 1851.2601 | 1827.9444 | 1807.1405 | 1788.671 | 1772.3491 | 1757.9851 | 1745.392 | 1734.389 | 1724.8049 | 1716.4796 | 1709.2657 | 1703.0285
crude oil | 474.5501 | 474.4816 | 474.41 | 474.3351 | 474.257 | 474.1753 | 474.0901 | 474.0011 | 473.9083 | 473.8115 | 473.7105 | 473.6054 | 473.4958 | 473.3817 | 473.263 | 473.1394 | 473.011 | 472.8775 | 472.7388 | 472.5948 | 472.4454 | 472.2904 | 472.1299 | 471.9636 | 471.7914 | 471.6133 | 471.4293 | 471.2392 | 471.0429 | 470.8406 | 470.632 | 470.4173 | 470.1963
heavy or residual fuel oil | 1471.2619 | 1472.8296 | 1474.3719 | 1475.8875 | 1477.3753 | 1478.834 | 1480.2629 | 1481.661 | 1483.0276 | 1484.362 | 1485.6638 | 1486.9326 | 1488.168 | 1489.3699 | 1490.5381 | 1491.6727 | 1492.7736 | 1493.8411 | 1494.8753 | 1495.8766 | 1496.8453 | 1497.7818 | 1498.6865 | 1499.56 | 1500.4029 | 1501.2156 | 1501.9989 | 1502.7534 | 1503.4796 | 1504.1785 | 1504.8505 | 1505.4965 | 1506.1171
municipal solid waste | 2959.3925 | 2959.2242 | 2959.0188 | 2958.7681 | 2958.4621 | 2958.0889 | 2957.6336 | 2957.0785 | 2956.4019 | 2955.5777 | 2954.5741 | 2953.3529 | 2951.8683 | 2950.0653 | 2947.8782 | 2945.2293 | 2942.0269 | 2938.164 | 2933.517 | 2927.9449 | 2921.2901 | 2913.3798 | 2904.031 | 2893.0576 | 2880.2824 | 2865.5538 | 2848.7669 | 2829.8904 | 2808.9949 | 2786.2795 | 2762.091 | 2736.9277 | 2711.4215
Converted Capital Cost (2012 US$/MW) | 2018 | 2019 | 2020 | 2021 | 2022 | 2023 | 2024 | 2025 | 2026 | 2027 | 2028 | 2029 | 2030 | 2031 | 2032 | 2033 | 2034 | 2035 | 2036 | 2037 | 2038 | 2039 | 2040 | 2041 | 2042 | 2043 | 2044 | 2045 | 2046 | 2047 | 2048 | 2049 | 2050
hard coal | 3464752.0646 | 3464545.6438 | 3464280.6905 | 3463940.6422 | 3463504.2728 | 3462944.3935 | 3462226.2026 | 3461305.1935 | 3460124.5131 | 3458611.6449 | 3456674.2692 | 3454195.1428 | 3451025.8419 | 3446979.237 | 3441820.6466 | 3435257.7748 | 3426929.8208 | 3416396.6383 | 3403129.5739 | 3386506.7306 | 3365816.8886 | 3340278.0775 | 3309078.4199 | 3271447.4583 | 3226764.1985 | 3174701.4968 | 3115393.5046 | 3049594.2599 | 2978776.6482 | 2905113.2981 | 2831298.1448 | 2760214.6924 | 2694520.1368
natural gas nonpeaker | 1435091.0893 | 1431552.708 | 1427492.0539 | 1422885.3762 | 1417727.5638 | 1412037.8758 | 1405864.6013 | 1399287.4479 | 1392416.5193 | 1385387.1701 | 1378350.8271 | 1371462.8446 | 1364869.3034 | 1358695.0345 | 1353034.8727 | 1347949.3202 | 1343464.7331 | 1339577.2155 | 1336258.8658 | 1333464.9343 | 1331140.706 | 1329227.3423 | 1327666.3345 | 1326402.5492 | 1325386.043 | 1324572.9127 | 1323925.4599 | 1323411.9084 | 1323005.8694 | 1322685.6879 | 1322433.7648 | 1322235.9088 | 1322080.7493
nuclear | 6846921.9 | 6846921.9 | 6846921.9 | 6846921.9 | 6846921.9 | 6846921.9 | 6846921.9 | 6846921.9 | 6846921.9 | 6846921.9 | 6846921.9 | 6846921.9 | 6846921.9 | 6846921.9 | 6846921.9 | 6846921.9 | 6846921.9 | 6846921.9 | 6846921.9 | 6846921.9 | 6846921.9 | 6846921.9 | 6846921.9 | 6846921.9 | 6846921.9 | 6846921.9 | 6846921.9 | 6846921.9 | 6846921.9 | 6846921.9 | 6846921.9 | 6846921.9 | 6846921.9
hydro | 3346614.8192 | 3344170.409 | 3341501.0862 | 3338589.6646 | 3335418.373 | 3331968.9998 | 3328223.0795 | 3324162.1263 | 3319767.9208 | 3315022.8532 | 3309910.3256 | 3304415.2167 | 3298524.4056 | 3292227.3514 | 3285516.7197 | 3278389.043 | 3270845.3955 | 3262892.0589 | 3254541.1476 | 3245811.1581 | 3236727.4027 | 3227322.2854 | 3217635.3775 | 3207713.2559 | 3197609.0735 | 3187381.8434 | 3177095.4347 | 3166817.2957 | 3156616.9424 | 3146564.268 | 3136727.7502 | 3127172.6422 | 3117959.2443
onshore wind | 1614711.9988 | 1598724.7513 | 1582895.7934 | 1570676.6079 | 1558131.8518 | 1545275.1386 | 1532122.4368 | 1518692.1156 | 1505004.9653 | 1491084.1886 | 1476955.36 | 1462646.351 | 1448187.2191 | 1433610.0588 | 1418948.8146 | 1404239.056 | 1389517.7155 | 1374822.7923 | 1360193.0249 | 1345667.5373 | 1331285.4634 | 1317085.5566 | 1303105.7923 | 1289382.9694 | 1275952.321 | 1262847.1402 | 1250098.4314 | 1237734.5933 | 1225781.1409 | 1214260.4727 | 1203191.6877 | 1192590.4564 | 1182468.946
solar PV | 1219596.2659 | 1173188.5856 | 1129252.2527 | 1087797.3884 | 1048821.2486 | 1012308.3109 | 978230.5186 | 946547.6792 | 917208.0166 | 890148.8685 | 865297.5206 | 842572.1633 | 821882.9552 | 803133.1747 | 786220.4379 | 771037.9598 | 757475.8352 | 745422.3151 | 734765.053 | 725392.299 | 717194.0211 | 710062.9321 | 703895.4087 | 698592.288 | 694059.5341 | 690208.7677 | 686957.6593 | 684230.1875 | 681956.7681 | 680074.2641 | 678525.8868 | 677261.0033 | 676234.8635
solar thermal | 7841040.5095 | 7831822.3458 | 7820625.9797 | 7807043.4636 | 7790590.6461 | 7770696.7289 | 7746694.2745 | 7717810.8302 | 7683163.8994 | 7641761.7073 | 7592513.0297 | 7534250.1801 | 7465769.8784 | 7385896.7891 | 7293573.5196 | 7187978.1772 | 7068665.6414 | 6935721.3734 | 6789907.5899 | 6632773.0907 | 6466693.4494 | 6294811.7602 | 6120864.4583 | 5948900.9545 | 5782933.8989 | 5626578.9213 | 5482749.2529 | 5353457.8873 | 5239752.2949 | 5141774.6921 | 5058915.6832 | 4990017.3648 | 4933583.8946
biomass | 4135250.9069 | 4135015.7343 | 4134728.6754 | 4134378.3317 | 4133950.8243 | 4133429.2666 | 4132793.1297 | 4132017.483 | 4131072.0892 | 4129920.3323 | 4128517.9576 | 4126811.605 | 4124737.1224 | 4122217.6611 | 4119161.5708 | 4115460.1494 | 4110985.352 | 4105587.6368 | 4099094.2306 | 4091308.2394 | 4082009.2026 | 4070955.906 | 4057892.4841 | 4042559.0228 | 4024707.9257 | 4004127.0871 | 3980670.2477 | 3954293.6019 | 3925095.6638 | 3893354.7125 | 3859555.357 | 3824393.9675 | 3788753.3846
geothermal | 8805098.6266 | 8779412.5455 | 8749831.7258 | 8715813.1855 | 8676754.2356 | 8631991.407 | 8580801.5585 | 8522406.0258 | 8455978.8433 | 8380660.2304 | 8295576.6401 | 8199868.6861 | 8092728.1112 | 7973444.5793 | 7841462.3566 | 7696445.8329 | 7538351.2831 | 7367500.3157 | 7184648.2731 | 6991038.7776 | 6788434.1482 | 6579111.2111 | 6365813.6983 | 6151656.406 | 5939982.4777 | 5734182.8457 | 5537494.5392 | 5352800.3511 | 5182454.4522 | 5028155.9078 | 4890884.9106 | 4770906.4385 | 4667835.4052
petroleum | 663103.5686 | 663007.8301 | 662907.7581 | 662803.1854 | 662693.9413 | 662579.8517 | 662460.7392 | 662336.4239 | 662206.7231 | 662071.4523 | 661930.4252 | 661783.4544 | 661630.352 | 661470.93 | 661305.0012 | 661132.3796 | 660952.8816 | 660766.3267 | 660572.538 | 660371.3439 | 660162.5787 | 659946.0837 | 659721.7085 | 659489.3121 | 659248.7643 | 658999.9468 | 658742.7549 | 658477.0984 | 658202.9034 | 657920.1136 | 657628.6915 | 657328.6199 | 657019.9037
natural gas peaker | 746147.239 | 745886.1897 | 745601.6288 | 745291.8573 | 744955.1375 | 744589.7114 | 744193.8222 | 743765.741 | 743303.7987 | 742806.4214 | 742272.1725 | 741699.7979 | 741088.2761 | 740436.8706 | 739745.1848 | 739013.2161 | 738241.4084 | 737430.6997 | 736582.562 | 735699.0315 | 734782.7245 | 733836.8386 | 732865.1348 | 731871.9009 | 730861.8941 | 729840.2653 | 728812.4653 | 727784.137 | 726760.9974 | 725748.7146 | 724752.7845 | 723778.4146 | 722830.417
lignite | 2331791.367 | 2335039.3837 | 2338276.1525 | 2341500.1245 | 2344709.7815 | 2347903.6387 | 2351080.247 | 2354238.1949 | 2357376.1109 | 2360492.6654 | 2363586.5722 | 2366656.5903 | 2369701.5251 | 2372720.2299 | 2375711.6066 | 2378674.6072 | 2381608.2338 | 2384511.5399 | 2387383.6304 | 2390223.6621 | 2393030.8436 | 2395804.4356 | 2398543.7506 | 2401248.1526 | 2403917.0565 | 2406549.9283 | 2409146.2836 | 2411705.6873 | 2414227.7529 | 2416712.1412 | 2419158.5596 | 2421566.7608 | 2423936.5419
offshore wind | 3847787.0331 | 3809690.1317 | 3771970.4275 | 3706467.0929 | 3638119.436 | 3567383.7342 | 3494798.8664 | 3420973.5612 | 3346568.6856 | 3272275.4651 | 3198791.0175 | 3126792.9496 | 3056914.9213 | 2989725.0064 | 2925708.3697 | 2865255.2968 | 2808655.0313 | 2756095.2922 | 2707666.8465 | 2663372.1518 | 2623136.8884 | 2586823.1754 | 2554243.3548 | 2525173.4234 | 2499365.4195 | 2476558.3091 | 2456487.1365 | 2438890.376 | 2423515.5587 | 2410123.3323 | 2398490.1663 | 2388409.9281 | 2379694.5595
crude oil | 663103.5686 | 663007.8301 | 662907.7581 | 662803.1854 | 662693.9413 | 662579.8517 | 662460.7392 | 662336.4239 | 662206.7231 | 662071.4523 | 661930.4252 | 661783.4544 | 661630.352 | 661470.93 | 661305.0012 | 661132.3796 | 660952.8816 | 660766.3267 | 660572.538 | 660371.3439 | 660162.5787 | 659946.0837 | 659721.7085 | 659489.3121 | 659248.7643 | 658999.9468 | 658742.7549 | 658477.0984 | 658202.9034 | 657920.1136 | 657628.6915 | 657328.6199 | 657019.9037
heavy or residual fuel oil | 2055839.86 | 2058030.4203 | 2060185.5324 | 2062303.3626 | 2064382.2376 | 2066420.6464 | 2068417.2406 | 2070370.834 | 2072280.4009 | 2074145.0728 | 2075964.1356 | 2077737.0242 | 2079463.3179 | 2081142.7345 | 2082775.1236 | 2084360.4602 | 2085898.837 | 2087390.4578 | 2088835.6291 | 2090234.7533 | 2091588.3205 | 2092896.9008 | 2094161.1373 | 2095381.7387 | 2096559.4716 | 2097695.1544 | 2098789.6502 | 2099843.8607 | 2100858.7198 | 2101835.1889 | 2102774.2503 | 2103676.9033 | 2104544.1589
municipal solid waste | 4135250.9069 | 4135015.7343 | 4134728.6754 | 4134378.3317 | 4133950.8243 | 4133429.2666 | 4132793.1297 | 4132017.483 | 4131072.0892 | 4129920.3323 | 4128517.9576 | 4126811.605 | 4124737.1224 | 4122217.6611 | 4119161.5708 | 4115460.1494 | 4110985.352 | 4105587.6368 | 4099094.2306 | 4091308.2394 | 4082009.2026 | 4070955.906 | 4057892.4841 | 4042559.0228 | 4024707.9257 | 4004127.0871 | 3980670.2477 | 3954293.6019 | 3925095.6638 | 3893354.7125 | 3859555.357 | 3824393.9675 | 3788753.3846
Transposed Data
| hard coal | natural gas nonpeaker | nuclear | hydro | onshore wind | solar PV | solar thermal | biomass | geothermal | petroleum | natural gas peaker | lignite | offshore wind | crude oil | heavy or residual fuel oil | municipal solid waste
2018 | 3464752.0646 | 1435091.0893 | 6846921.9 | 3346614.8192 | 1614711.9988 | 1219596.2659 | 7841040.5095 | 4135250.9069 | 8805098.6266 | 663103.5686 | 746147.239 | 2331791.367 | 3847787.0331 | 663103.5686 | 2055839.86 | 4135250.9069
2019 | 3464545.6438 | 1431552.708 | 6846921.9 | 3344170.409 | 1598724.7513 | 1173188.5856 | 7831822.3458 | 4135015.7343 | 8779412.5455 | 663007.8301 | 745886.1897 | 2335039.3837 | 3809690.1317 | 663007.8301 | 2058030.4203 | 4135015.7343
2020 | 3464280.6905 | 1427492.0539 | 6846921.9 | 3341501.0862 | 1582895.7934 | 1129252.2527 | 7820625.9797 | 4134728.6754 | 8749831.7258 | 662907.7581 | 745601.6288 | 2338276.1525 | 3771970.4275 | 662907.7581 | 2060185.5324 | 4134728.6754
2021 | 3463940.6422 | 1422885.3762 | 6846921.9 | 3338589.6646 | 1570676.6079 | 1087797.3884 | 7807043.4636 | 4134378.3317 | 8715813.1855 | 662803.1854 | 745291.8573 | 2341500.1245 | 3706467.0929 | 662803.1854 | 2062303.3626 | 4134378.3317
2022 | 3463504.2728 | 1417727.5638 | 6846921.9 | 3335418.373 | 1558131.8518 | 1048821.2486 | 7790590.6461 | 4133950.8243 | 8676754.2356 | 662693.9413 | 744955.1375 | 2344709.7815 | 3638119.436 | 662693.9413 | 2064382.2376 | 4133950.8243
2023 | 3462944.3935 | 1412037.8758 | 6846921.9 | 3331968.9998 | 1545275.1386 | 1012308.3109 | 7770696.7289 | 4133429.2666 | 8631991.407 | 662579.8517 | 744589.7114 | 2347903.6387 | 3567383.7342 | 662579.8517 | 2066420.6464 | 4133429.2666
2024 | 3462226.2026 | 1405864.6013 | 6846921.9 | 3328223.0795 | 1532122.4368 | 978230.5186 | 7746694.2745 | 4132793.1297 | 8580801.5585 | 662460.7392 | 744193.8222 | 2351080.247 | 3494798.8664 | 662460.7392 | 2068417.2406 | 4132793.1297
2025 | 3461305.1935 | 1399287.4479 | 6846921.9 | 3324162.1263 | 1518692.1156 | 946547.6792 | 7717810.8302 | 4132017.483 | 8522406.0258 | 662336.4239 | 743765.741 | 2354238.1949 | 3420973.5612 | 662336.4239 | 2070370.834 | 4132017.483
2026 | 3460124.5131 | 1392416.5193 | 6846921.9 | 3319767.9208 | 1505004.9653 | 917208.0166 | 7683163.8994 | 4131072.0892 | 8455978.8433 | 662206.7231 | 743303.7987 | 2357376.1109 | 3346568.6856 | 662206.7231 | 2072280.4009 | 4131072.0892
2027 | 3458611.6449 | 1385387.1701 | 6846921.9 | 3315022.8532 | 1491084.1886 | 890148.8685 | 7641761.7073 | 4129920.3323 | 8380660.2304 | 662071.4523 | 742806.4214 | 2360492.6654 | 3272275.4651 | 662071.4523 | 2074145.0728 | 4129920.3323
2028 | 3456674.2692 | 1378350.8271 | 6846921.9 | 3309910.3256 | 1476955.36 | 865297.5206 | 7592513.0297 | 4128517.9576 | 8295576.6401 | 661930.4252 | 742272.1725 | 2363586.5722 | 3198791.0175 | 661930.4252 | 2075964.1356 | 4128517.9576
2029 | 3454195.1428 | 1371462.8446 | 6846921.9 | 3304415.2167 | 1462646.351 | 842572.1633 | 7534250.1801 | 4126811.605 | 8199868.6861 | 661783.4544 | 741699.7979 | 2366656.5903 | 3126792.9496 | 661783.4544 | 2077737.0242 | 4126811.605
2030 | 3451025.8419 | 1364869.3034 | 6846921.9 | 3298524.4056 | 1448187.2191 | 821882.9552 | 7465769.8784 | 4124737.1224 | 8092728.1112 | 661630.352 | 741088.2761 | 2369701.5251 | 3056914.9213 | 661630.352 | 2079463.3179 | 4124737.1224
2031 | 3446979.237 | 1358695.0345 | 6846921.9 | 3292227.3514 | 1433610.0588 | 803133.1747 | 7385896.7891 | 4122217.6611 | 7973444.5793 | 661470.93 | 740436.8706 | 2372720.2299 | 2989725.0064 | 661470.93 | 2081142.7345 | 4122217.6611
2032 | 3441820.6466 | 1353034.8727 | 6846921.9 | 3285516.7197 | 1418948.8146 | 786220.4379 | 7293573.5196 | 4119161.5708 | 7841462.3566 | 661305.0012 | 739745.1848 | 2375711.6066 | 2925708.3697 | 661305.0012 | 2082775.1236 | 4119161.5708
2033 | 3435257.7748 | 1347949.3202 | 6846921.9 | 3278389.043 | 1404239.056 | 771037.9598 | 7187978.1772 | 4115460.1494 | 7696445.8329 | 661132.3796 | 739013.2161 | 2378674.6072 | 2865255.2968 | 661132.3796 | 2084360.4602 | 4115460.1494
2034 | 3426929.8208 | 1343464.7331 | 6846921.9 | 3270845.3955 | 1389517.7155 | 757475.8352 | 7068665.6414 | 4110985.352 | 7538351.2831 | 660952.8816 | 738241.4084 | 2381608.2338 | 2808655.0313 | 660952.8816 | 2085898.837 | 4110985.352
2035 | 3416396.6383 | 1339577.2155 | 6846921.9 | 3262892.0589 | 1374822.7923 | 745422.3151 | 6935721.3734 | 4105587.6368 | 7367500.3157 | 660766.3267 | 737430.6997 | 2384511.5399 | 2756095.2922 | 660766.3267 | 2087390.4578 | 4105587.6368
2036 | 3403129.5739 | 1336258.8658 | 6846921.9 | 3254541.1476 | 1360193.0249 | 734765.053 | 6789907.5899 | 4099094.2306 | 7184648.2731 | 660572.538 | 736582.562 | 2387383.6304 | 2707666.8465 | 660572.538 | 2088835.6291 | 4099094.2306
2037 | 3386506.7306 | 1333464.9343 | 6846921.9 | 3245811.1581 | 1345667.5373 | 725392.299 | 6632773.0907 | 4091308.2394 | 6991038.7776 | 660371.3439 | 735699.0315 | 2390223.6621 | 2663372.1518 | 660371.3439 | 2090234.7533 | 4091308.2394
2038 | 3365816.8886 | 1331140.706 | 6846921.9 | 3236727.4027 | 1331285.4634 | 717194.0211 | 6466693.4494 | 4082009.2026 | 6788434.1482 | 660162.5787 | 734782.7245 | 2393030.8436 | 2623136.8884 | 660162.5787 | 2091588.3205 | 4082009.2026
2039 | 3340278.0775 | 1329227.3423 | 6846921.9 | 3227322.2854 | 1317085.5566 | 710062.9321 | 6294811.7602 | 4070955.906 | 6579111.2111 | 659946.0837 | 733836.8386 | 2395804.4356 | 2586823.1754 | 659946.0837 | 2092896.9008 | 4070955.906
2040 | 3309078.4199 | 1327666.3345 | 6846921.9 | 3217635.3775 | 1303105.7923 | 703895.4087 | 6120864.4583 | 4057892.4841 | 6365813.6983 | 659721.7085 | 732865.1348 | 2398543.7506 | 2554243.3548 | 659721.7085 | 2094161.1373 | 4057892.4841
2041 | 3271447.4583 | 1326402.5492 | 6846921.9 | 3207713.2559 | 1289382.9694 | 698592.288 | 5948900.9545 | 4042559.0228 | 6151656.406 | 659489.3121 | 731871.9009 | 2401248.1526 | 2525173.4234 | 659489.3121 | 2095381.7387 | 4042559.0228
2042 | 3226764.1985 | 1325386.043 | 6846921.9 | 3197609.0735 | 1275952.321 | 694059.5341 | 5782933.8989 | 4024707.9257 | 5939982.4777 | 659248.7643 | 730861.8941 | 2403917.0565 | 2499365.4195 | 659248.7643 | 2096559.4716 | 4024707.9257
2043 | 3174701.4968 | 1324572.9127 | 6846921.9 | 3187381.8434 | 1262847.1402 | 690208.7677 | 5626578.9213 | 4004127.0871 | 5734182.8457 | 658999.9468 | 729840.2653 | 2406549.9283 | 2476558.3091 | 658999.9468 | 2097695.1544 | 4004127.0871
2044 | 3115393.5046 | 1323925.4599 | 6846921.9 | 3177095.4347 | 1250098.4314 | 686957.6593 | 5482749.2529 | 3980670.2477 | 5537494.5392 | 658742.7549 | 728812.4653 | 2409146.2836 | 2456487.1365 | 658742.7549 | 2098789.6502 | 3980670.2477
2045 | 3049594.2599 | 1323411.9084 | 6846921.9 | 3166817.2957 | 1237734.5933 | 684230.1875 | 5353457.8873 | 3954293.6019 | 5352800.3511 | 658477.0984 | 727784.137 | 2411705.6873 | 2438890.376 | 658477.0984 | 2099843.8607 | 3954293.6019
2046 | 2978776.6482 | 1323005.8694 | 6846921.9 | 3156616.9424 | 1225781.1409 | 681956.7681 | 5239752.2949 | 3925095.6638 | 5182454.4522 | 658202.9034 | 726760.9974 | 2414227.7529 | 2423515.5587 | 658202.9034 | 2100858.7198 | 3925095.6638
2047 | 2905113.2981 | 1322685.6879 | 6846921.9 | 3146564.268 | 1214260.4727 | 680074.2641 | 5141774.6921 | 3893354.7125 | 5028155.9078 | 657920.1136 | 725748.7146 | 2416712.1412 | 2410123.3323 | 657920.1136 | 2101835.1889 | 3893354.7125
2048 | 2831298.1448 | 1322433.7648 | 6846921.9 | 3136727.7502 | 1203191.6877 | 678525.8868 | 5058915.6832 | 3859555.357 | 4890884.9106 | 657628.6915 | 724752.7845 | 2419158.5596 | 2398490.1663 | 657628.6915 | 2102774.2503 | 3859555.357
2049 | 2760214.6924 | 1322235.9088 | 6846921.9 | 3127172.6422 | 1192590.4564 | 677261.0033 | 4990017.3648 | 3824393.9675 | 4770906.4385 | 657328.6199 | 723778.4146 | 2421566.7608 | 2388409.9281 | 657328.6199 | 2103676.9033 | 3824393.9675
2050 | 2694520.1368 | 1322080.7493 | 6846921.9 | 3117959.2443 | 1182468.946 | 676234.8635 | 4933583.8946 | 3788753.3846 | 4667835.4052 | 657019.9037 | 722830.417 | 2423936.5419 | 2379694.5595 | 657019.9037 | 2104544.1589 | 3788753.3846

## Start Year Soft Cost Data
Onshore Wind
Category | Item | Cost % |  |  |  |  | 2019 | 2020 | 2021 | 2022 | 2023 | 2024 | 2025 | 2026 | 2027 | 2028 | 2029 | 2030 | 2031 | 2032 | 2033 | 2034 | 2035 | 2036 | 2037 | 2038 | 2039 | 2040 | 2041 | 2042 | 2043 | 2044 | 2045 | 2046 | 2047 | 2048 | 2049 | 2050
Turbine | Rotor | 15% |  |  |  | ATB Moderate | 1564.958 | 1538.2121 | 1510.8287 | 1482.8078 | 1454.1493 | 1424.8534 | 1394.9199 | 1364.3488 | 1333.1403 | 1301.2942 | 1268.8107 | 1235.6896 | 1223.4205 | 1211.1143 | 1198.771 | 1186.3906 | 1173.9732 | 1161.5186 | 1149.027 | 1136.4982 | 1123.9324 | 1111.3294 | 1098.6894 | 1086.0122 | 1073.298 | 1060.5467 | 1047.7582 | 1034.9327 | 1022.0701 | 1009.1704 | 996.2336 | 983.2597
Turbine | Drivetrain | 37% |  |  |  | ATB Advanced | 1541.974 | 1490.8714 | 1437.7587 | 1382.6358 | 1325.5027 | 1266.3594 | 1205.2059 | 1142.0423 | 1076.8684 | 1009.6844 | 940.4901 | 869.2857 | 858.7983 | 848.2279 | 837.5746 | 826.8383 | 816.0192 | 805.1171 | 794.1321 | 783.0642 | 771.9133 | 760.6795 | 749.3628 | 737.9632 | 726.4806 | 714.9152 | 703.2668 | 691.5355 | 679.7212 | 667.824 | 655.8439 | 643.7809
Turbine | Tower | 16%
Balance of Plant | Foundations | 4% |  |  |  | Class 1 - Moderate | 1750.7581 | 1714.8418 | 1678.5953 | 1642.0185 | 1605.1114 | 1567.8741 | 1530.3064 | 1492.4085 | 1454.1803 | 1415.6218 | 1376.7331 | 1337.5141 | 1297.9648 | 1284.5735 | 1271.1641 | 1257.7364 | 1244.2904 | 1230.8262 | 1217.3438 | 1203.8432 | 1190.3243 | 1176.7872 | 1163.2318 | 1149.6582 | 1136.0664 | 1122.4563 | 1108.828 | 1095.1814 | 1081.5167 | 1067.8336 | 1054.1324 | 1040.4129 | 1026.6752
Balance of Plant | Turbine transporation | 3% |  |  |  | Class 2 - Moderate | 1613.6089 | 1584.1795 | 1554.2389 | 1523.7872 | 1492.8242 | 1461.3501 | 1429.3648 | 1396.8682 | 1363.8605 | 1330.3416 | 1296.3115 | 1261.7702 | 1226.7177 | 1214.2658 | 1201.7873 | 1189.2823 | 1176.7508 | 1164.1927 | 1151.608 | 1138.9969 | 1126.3591 | 1113.6949 | 1101.004 | 1088.2867 | 1075.5428 | 1062.7723 | 1049.9754 | 1037.1518 | 1024.3017 | 1011.4251 | 998.522 | 985.5923 | 972.636
Balance of Plant | Roads and civil work | 3% |  |  |  | Class 3 - Moderate | 1569.5577 | 1544.5625 | 1518.9174 | 1492.6223 | 1465.6773 | 1438.0822 | 1409.8372 | 1380.9423 | 1351.3973 | 1321.2024 | 1290.3575 | 1258.8626 | 1226.7177 | 1214.3695 | 1201.9853 | 1189.565 | 1177.1086 | 1164.6162 | 1152.0878 | 1139.5233 | 1126.9228 | 1114.2862 | 1101.6135 | 1088.9048 | 1076.1601 | 1063.3793 | 1050.5624 | 1037.7095 | 1024.8205 | 1011.8955 | 998.9345 | 985.9374 | 972.9042
Balance of Plant | Assembly and installation | 3% |  |  |  | Class 4 - Moderate | 1555.8837 | 1532.5261 | 1508.428 | 1483.5894 | 1458.0102 | 1431.6906 | 1404.6303 | 1376.8296 | 1348.2883 | 1319.0064 | 1288.9841 | 1258.2211 | 1226.7177 | 1214.8175 | 1202.8722 | 1190.8819 | 1178.8466 | 1166.7663 | 1154.6409 | 1142.4705 | 1130.2551 | 1117.9947 | 1105.6892 | 1093.3387 | 1080.9431 | 1068.5026 | 1056.017 | 1043.4864 | 1030.9107 | 1018.29 | 1005.6243 | 992.9136 | 980.1578
Balance of Plant | Electrical interface | 8%
Balance of Plant | Development | 2% |  |  |  | Class 1 - Advanced | 1750.7581 | 1690.5035 | 1628.9224 | 1566.0149 | 1501.7809 | 1436.2205 | 1369.3335 | 1301.1201 | 1231.5803 | 1160.7139 | 1088.5211 | 1015.0018 | 940.156 | 927.4368 | 914.6755 | 901.872 | 889.0264 | 876.1387 | 863.2089 | 850.2369 | 837.2228 | 824.1666 | 811.0683 | 797.9278 | 784.7452 | 771.5205 | 758.2537 | 744.9447 | 731.5936 | 718.2004 | 704.765 | 691.2875 | 677.7679
Balance of Plant | Project management | 0% |  |  |  | Class 2 - Advanced | 1613.6089 | 1560.3957 | 1505.4253 | 1448.6977 | 1390.2129 | 1329.9709 | 1267.9717 | 1204.2154 | 1138.7018 | 1071.431 | 1002.4031 | 931.6179 | 859.0756 | 848.579 | 838.0243 | 827.4113 | 816.74 | 806.0105 | 795.2228 | 784.3768 | 773.4726 | 762.5102 | 751.4895 | 740.4106 | 729.2734 | 718.078 | 706.8244 | 695.5125 | 684.1424 | 672.7141 | 661.2275 | 649.6827 | 638.0796
Other | Construction finance | 3% |  |  |  | Class 3 - Advanced | 1569.5577 | 1521.552 | 1471.5098 | 1419.431 | 1365.3156 | 1309.1636 | 1250.975 | 1190.7499 | 1128.4882 | 1064.1899 | 997.855 | 929.4836 | 859.0756 | 848.7409 | 838.3267 | 827.8328 | 817.2593 | 806.6062 | 795.8735 | 785.0612 | 774.1693 | 763.1978 | 752.1467 | 741.016 | 729.8057 | 718.5157 | 707.1462 | 695.697 | 684.1683 | 672.5599 | 660.8719 | 649.1044 | 637.2572
Other | Contingency | 6% |  |  |  | Class 4 - Advanced | 1555.8837 | 1510.098 | 1462.0793 | 1411.8276 | 1359.3428 | 1304.625 | 1247.6742 | 1188.4903 | 1127.0734 | 1063.4235 | 997.5406 | 929.4246 | 859.0756 | 849.0772 | 838.9778 | 828.7772 | 818.4756 | 808.0729 | 797.5691 | 786.9643 | 776.2583 | 765.4513 | 754.5432 | 743.534 | 732.4237 | 721.2124 | 709.9 | 698.4865 | 686.9719 | 675.3562 | 663.6394 | 651.8216 | 639.9027
Cost share not subject to R&D-driven reductions (Soft Costs under EPS definition) | [6 empty] | 2019: CAPEX ($/kW) - Moderate; 2020: Fixed O&M; 2021: Variable O&M; 2022: Potential Wind Plant Capacity (GW)
2019 | 2025 | 2030 | 2050 |  |  | Class 1 | 2019: 1714.8418; 2020: 43; 2021: 0; 2022: 153
24% | 23% | 19% | 11% |  |  | Class 2 | 2019: 1584.1795; 2020: 43; 2021: 0; 2022: 152
[6 empty] | Class 3 | 2019: 1544.5625; 2020: 43; 2021: 0; 2022: 304
[6 empty] | Class 4 | 2019: 1532.5261; 2020: 43; 2021: 0; 2022: 606
[6 empty] | 2012 to 2018 conversion | 2019: 1.0941
EPS Cost, 25% Fraction of Tech
[6 empty] | Time (Year) | 2019 | 2020 | 2021 | 2022 | 2023 | 2024 | 2025 | 2026 | 2027 | 2028 | 2029 | 2030 | 2031 | 2032 | 2033 | 2034 | 2035 | 2036 | 2037 | 2038 | 2039 | 2040 | 2041 | 2042 | 2043 | 2044 | 2045 | 2046 | 2047 | 2048 | 2049 | 2050
[6 empty] | Construction Cost per Unit Capacity before Construction Subsidies[onshore wind es] : MostRecentRun | 1430840 | 1399270 | 1370960 | 1343280 | 1312640 | 1285130 | 1260520 | 1226840 | 1198160 | 1173640 | 1149670 | 1126440 | 1113440 | 1100610 | 1088100 | 1075650 | 1063310 | 1051350 | 1039560 | 1027810 | 1016160 | 1004710 | 993351 | 982293 | 971265 | 960236 | 949413 | 938612 | 927987 | 917391 | 906898 | 896402
[6 empty] | Adjusted Costs | 1565.4705 | 1530.93 | 1499.9562 | 1469.6718 | 1436.1488 | 1406.0503 | 1379.1247 | 1342.2757 | 1310.8972 | 1284.07 | 1257.8446 | 1232.4289 | 1218.2057 | 1204.1685 | 1190.4814 | 1176.86 | 1163.3589 | 1150.2735 | 1137.3742 | 1124.5186 | 1111.7724 | 1099.2451 | 1086.8173 | 1074.7188 | 1062.6532 | 1050.5864 | 1038.7451 | 1026.9278 | 1015.3031 | 1003.7101 | 992.2298 | 980.7462
Offshore Wind
Fixed substructure, Balance of System Components | [6 empty] | 2019 | 2020 | 2021 | 2022 | 2023 | 2024 | 2025 | 2026 | 2027 | 2028 | 2029 | 2030 | 2031 | 2032 | 2033 | 2034 | 2035 | 2036 | 2037 | 2038 | 2039 | 2040 | 2041 | 2042 | 2043 | 2044 | 2045 | 2046 | 2047 | 2048 | 2049 | 2050
Item | Cost % |  |  |  |  | ATB Moderate | 4837.8532 | 4537.6571 | 4270.652 | 4030.1803 | 3812.7734 | 3616.1579 | 3438.611 | 3278.6994 | 3135.1568 | 3006.8198 | 2892.5921 | 2791.4229 | 2702.2932 | 2624.2074 | 2556.1871 | 2497.2665 | 2446.4903 | 2402.9106 | 2365.5861 | 2333.5804 | 2305.9611 | 2281.7992 | 2260.1686 | 2240.1453 | 2220.8075 | 2201.2349 | 2180.5088 | 2157.7115 | 2131.9265 | 2102.2382 | 2067.7318 | 2027.4933
Electrical infrastructure | 31% |  |  |  |  | ATB Advanced | 4760.514 | 4393.6249 | 4066.4625 | 3771.0913 | 3503.3443 | 3260.4005 | 3040.0225 | 2840.2629 | 2659.3374 | 2495.5679 | 2347.3577 | 2213.1818 | 2091.5848 | 1981.1823 | 1921.8457 | 1870.7226 | 1826.8445 | 1789.2884 | 1757.1696 | 1729.6357 | 1705.8606 | 1685.0392 | 1666.3831 | 1649.1166 | 1632.4745 | 1615.7 | 1598.0448 | 1578.7695 | 1557.1456 | 1532.4588 | 1504.0144 | 1471.1435
Assembly and installation | 32%
Substructure and foundation | 28% |  |  |  |  | Class 1 - Moderate | 4066.3039 | 3837.7274 | 3649.9169 | 3485.0596 | 3337.2451 | 3203.5756 | 3082.2825 | 2972.1172 | 2872.105 | 2781.4285 | 2699.3678 | 2625.2663 | 2558.5103 | 2498.5165 | 2444.7232 | 2396.5853 | 2353.5695 | 2315.1523 | 2280.8176 | 2250.055 | 2222.359 | 2197.2279 | 2174.1632 | 2152.669 | 2132.2517 | 2112.4193 | 2092.6817 | 2072.5499 | 2051.5362 | 2029.1538 | 2004.9169 | 1978.3404 | 1948.9397
Plant commissioning | 2% |  |  |  |  | Class 2 - Moderate | 4114.4815 | 3882.8788 | 3693.1324 | 3526.8048 | 3377.7887 | 3243.098 | 3120.916 | 3009.9652 | 2909.2513 | 2817.9435 | 2735.3117 | 2660.6912 | 2593.4621 | 2533.0359 | 2478.8463 | 2430.3443 | 2386.9934 | 2348.2667 | 2313.6454 | 2282.6164 | 2254.6719 | 2229.3077 | 2206.0232 | 2184.3203 | 2163.7034 | 2143.6787 | 2123.7539 | 2103.4384 | 2082.2426 | 2059.6779 | 2035.2568 | 2008.4923 | 1978.8983
Development | 3% |  |  |  |  | Class 8 - Moderate | 5679.8006 | 5270.088 | 4917.1902 | 4601.9217 | 4317.504 | 4060.2988 | 3827.8449 | 3618.2234 | 3429.8005 | 3261.1068 | 3110.7741 | 2977.5005 | 2860.0287 | 2757.1329 | 2667.6104 | 2590.275 | 2523.9535 | 2467.4825 | 2419.7064 | 2379.4757 | 2345.6459 | 2317.0764 | 2292.63 | 2271.1722 | 2251.5708 | 2232.6955 | 2213.4179 | 2192.6105 | 2169.1475 | 2141.9039 | 2109.7555 | 2071.5793 | 2026.2525
Engineering and management | 4% |  |  |  |  | Class 9 - Moderate | 5782.9609 | 5366.8759 | 5009.8209 | 4691.3568 | 4404.309 | 4144.8608 | 3910.4536 | 3699.1088 | 3509.1524 | 3339.0864 | 3187.5209 | 3053.1369 | 2934.6631 | 2830.8619 | 2740.5201 | 2662.4427 | 2595.4482 | 2538.3657 | 2490.0326 | 2449.2928 | 2414.9955 | 2385.9942 | 2361.1461 | 2339.311 | 2319.3515 | 2300.132 | 2280.5189 | 2259.3798 | 2235.5838 | 2208.0012 | 2175.503 | 2136.9613 | 2091.2487
Port & staging | 1%
[6 empty] | Class 1 - Advanced | 4066.3039 | 3786.5949 | 3554.0143 | 3346.9725 | 3158.5542 | 2985.4625 | 2825.7135 | 2677.9037 | 2540.9205 | 2413.8118 | 2295.722 | 2185.8595 | 2083.4797 | 1987.8769 | 1898.3804 | 1854.0836 | 1814.6673 | 1779.5942 | 1748.3473 | 1720.427 | 1695.3484 | 1672.6388 | 1651.8358 | 1632.4857 | 1614.1419 | 1596.3643 | 1578.7186 | 1560.7754 | 1542.111 | 1522.3072 | 1500.9521 | 1477.6416 | 1451.9804
Technology Cost Share | 30% |  |  |  |  | Class 2 - Advanced | 4114.4815 | 3831.0775 | 3596.0874 | 3387.1548 | 3197.1277 | 3022.6046 | 2861.5464 | 2712.5164 | 2574.381 | 2446.1735 | 2327.0279 | 2216.1449 | 2112.7742 | 2016.2056 | 1925.7648 | 1881.1218 | 1841.3874 | 1806.021 | 1774.5029 | 1746.3308 | 1721.0175 | 1698.088 | 1677.0777 | 1657.531 | 1638.9995 | 1621.0413 | 1603.2202 | 1585.1053 | 1566.2712 | 1546.2981 | 1524.7726 | 1501.2891 | 1475.4509
Balance of System Cost Share | 70% |  |  |  |  | Class 8 - Advanced | 5679.8006 | 5180.7339 | 4750.9879 | 4367.2794 | 4021.467 | 3709.0882 | 3426.9806 | 3172.5397 | 2943.4354 | 2737.4937 | 2552.6467 | 2386.9125 | 2238.391 | 2105.2649 | 1985.8044 | 1919.5034 | 1863.0155 | 1815.165 | 1774.8331 | 1740.9496 | 1712.485 | 1688.4426 | 1667.8521 | 1649.7631 | 1633.2411 | 1617.3635 | 1601.2179 | 1583.9013 | 1564.5217 | 1542.2003 | 1516.0766 | 1485.315 | 1449.1144
[6 empty] | Class 9 - Advanced | 5782.9609 | 5276.1108 | 4841.1929 | 4453.388 | 4104.0784 | 3788.5894 | 3503.6448 | 3246.571 | 3014.9924 | 2806.7034 | 2619.6121 | 2451.7191 | 2301.1098 | 2165.9559 | 2044.5182 | 1977.5269 | 1920.4132 | 1871.9936 | 1831.1426 | 1796.7837 | 1767.8815 | 1743.434 | 1722.4657 | 1704.0216 | 1687.1623 | 1670.9609 | 1654.5006 | 1636.8744 | 1617.1861 | 1594.553 | 1568.1108 | 1537.0203 | 1500.4768
Cost share not subject to R&D-driven reductions (Soft Costs under EPS definition)
29.4% | We treat substructure and foundation as an R&D-driven cost for offshore turbines. | [5 empty] | 2019: CAPEX ($/kW); 2020: Fixed O&M; 2021: Variable O&M; 2022: Potential Capacity (GW)
[6 empty] | Class 1 - Offshore Fixed | 2019: 3837.7274; 2020: 116; 2021: 0; 2022: 13.57
[6 empty] | Class 2 - Offshore Fixed | 2019: 3882.8788; 2020: 229; 2021: 0; 2022: 13.57
Floating substructure, Balance of System Components | [5 empty] | Class 8 - Offshore Floating | 2019: 5270.088; 2020: 85; 2021: 0; 2022: 27.6
Item | Cost % |  |  |  |  | Class 9 - Offshore Floating | 2019: 5366.8759; 2020: 86; 2021: 0; 2022: 27.6
Electrical infrastructure | 28%
Assembly and installation | 21% |  |  |  |  | 2012 to 2018 conversion | 2019: 1.0941
Substructure and foundation | 43%
Plant commissioning | 2% |  |  |  |  | EPS Cost, 25% Fraction of Tech
Development | 2% |  |  |  |  | Time (Year) | 2019 | 2020 | 2021 | 2022 | 2023 | 2024 | 2025 | 2026 | 2027 | 2028 | 2029 | 2030 | 2031 | 2032 | 2033 | 2034 | 2035 | 2036 | 2037 | 2038 | 2039 | 2040 | 2041 | 2042 | 2043 | 2044 | 2045 | 2046 | 2047 | 2048 | 2049 | 2050
Engineering and management | 2% |  |  |  |  | Construction Cost per Unit Capacity before Construction Subsidies[offshore wind es] : MostRecentRun | 4423250 | 4181490 | 3954720 | 3739810 | 3534430 | 3336910 | 3145900 | 3020320 | 2907270 | 2804270 | 2709490 | 2621520 | 2544960 | 2473570 | 2406530 | 2343190 | 2283050 | 2248640 | 2218210 | 2191220 | 2167230 | 2145850 | 2109910 | 2077410 | 2047900 | 2021000 | 1996390 | 1968700 | 1943870 | 1921510 | 1901280 | 1882930
Port & staging | 2% |  |  |  |  | Adjusted Costs | 4839.442 | 4574.9344 | 4326.8271 | 4091.6958 | 3866.9912 | 3650.8862 | 3441.9037 | 3304.5077 | 3180.8206 | 3068.1291 | 2964.4311 | 2868.1838 | 2784.4201 | 2706.3129 | 2632.965 | 2563.6652 | 2497.8665 | 2460.2188 | 2426.9256 | 2397.3961 | 2371.1488 | 2347.7571 | 2308.4354 | 2272.8775 | 2240.5908 | 2211.1597 | 2184.2341 | 2153.9387 | 2126.7724 | 2102.3085 | 2080.1751 | 2060.0985
Technology Cost Share | 30%
Balance of System Cost Share | 70%
Cost share not subject to R&D-driven reductions (Soft Costs under EPS definition)
20.3% | We treat substructure and foundation as an R&D-driven cost for offshore turbines.
Average EPS Soft Costs for fixed and floating offshore turbines
2019 | 2025 | 2030 | 2035 | 2040 | 2050
24.85% | 7.5% | 4.5% | 2% | 3.5% | 5%
Solar PV
[7 empty] | 2019 | 2020 | 2021 | 2022 | 2023 | 2024 | 2025 | 2026 | 2027 | 2028 | 2029 | 2030 | 2031 | 2032 | 2033 | 2034 | 2035 | 2036 | 2037 | 2038 | 2039 | 2040 | 2041 | 2042 | 2043 | 2044 | 2045 | 2046 | 2047 | 2048 | 2049 | 2050
Solar PV Type | Non-Hardware Cost % |  |  |  |  | Utility PV - Seattle - Advanced | 1405.2587 | 1340.0344 | 1274.8101 | 1209.5858 | 1144.3615 | 1079.1372 | 1013.9128 | 948.6885 | 883.4642 | 818.2399 | 753.0156 | 687.7913 | 679.2805 | 670.7696 | 662.2588 | 653.748 | 645.2372 | 636.7263 | 628.2155 | 619.7047 | 611.1939 | 602.683 | 594.1722 | 585.6614 | 577.1506 | 568.6397 | 560.1289 | 551.6181 | 543.1072 | 534.5964 | 526.0856 | 517.5748
Residential | 63% |  |  |  |  | Utility PV - Seattle - Moderate | 1405.2587 | 1353.5429 | 1301.827 | 1250.1111 | 1198.3953 | 1146.6794 | 1094.9636 | 1043.2477 | 991.5319 | 939.816 | 888.1001 | 836.3843 | 828.9546 | 821.525 | 814.0953 | 806.6657 | 799.236 | 791.8064 | 784.3767 | 776.9471 | 769.5174 | 762.0878 | 754.6581 | 747.2285 | 739.7988 | 732.3692 | 724.9395 | 717.5099 | 710.0802 | 702.6506 | 695.2209 | 687.7913
Commercial | 56% |  |  |  |  | Utility PV - Seattle - Conservative | 1405.2587 | 1388.7232 | 1372.1878 | 1355.6523 | 1339.1168 | 1322.5813 | 1306.0458 | 1289.5103 | 1272.9749 | 1256.4394 | 1239.9039 | 1223.3684 | 1204.0192 | 1184.67 | 1165.3208 | 1145.9716 | 1126.6224 | 1107.2732 | 1087.924 | 1068.5748 | 1049.2256 | 1029.8764 | 1010.5271 | 991.1779 | 971.8287 | 952.4795 | 933.1303 | 913.7811 | 894.4319 | 875.0827 | 855.7335 | 836.3843
Utility-Scale | 35%
[6 empty] | 2012 to 2018 conversion | 2019: 1.0941
This variable refers to utility-scale solar PV, so we use the utility-scale figure.
EPS Cost
Cost share not subject to R&D-driven reductions (Soft Costs under EPS definition) | [5 empty] | Time (Year) | 2019 | 2020 | 2021 | 2022 | 2023 | 2024 | 2025 | 2026 | 2027 | 2028 | 2029 | 2030 | 2031 | 2032 | 2033 | 2034 | 2035 | 2036 | 2037 | 2038 | 2039 | 2040 | 2041 | 2042 | 2043 | 2044 | 2045 | 2046 | 2047 | 2048 | 2049 | 2050
2019 | 2022 | 2025 | 2030 | 2050 |  | Construction Cost per Unit Capacity before Construction Subsidies[solar PV es] : MostRecentRun | 1284590 | 1229040 | 1178660 | 1136050 | 1085640 | 1039120 | 995354 | 939315 | 890717 | 849846 | 809039 | 768330 | 756887 | 745970 | 736054 | 726041 | 716504 | 708013 | 700205 | 692725 | 685768 | 679585 | 673475 | 668263 | 663295 | 658560 | 654379 | 650244 | 646558 | 643059 | 639844 | 636767
35% | 34% | 30% | 20% | 21.5% |  | Inflation Adjusted Costs | 1405.4595 | 1344.6827 | 1289.5624 | 1242.9431 | 1187.7899 | 1136.8928 | 1089.0088 | 1027.6969 | 974.5263 | 929.8096 | 885.163 | 840.6236 | 828.1039 | 816.1597 | 805.3107 | 794.3556 | 783.9212 | 774.6313 | 766.0886 | 757.9048 | 750.2932 | 743.5284 | 736.8435 | 731.1411 | 725.7057 | 720.5252 | 715.9508 | 711.4267 | 707.3939 | 703.5656 | 700.0481 | 696.6816

## CCaMC-AFOaMCpUC-pre-ret
Fixed O&M ($/MW) - Preex. Retiring | 2019 | 2020 | 2021 | 2022 | 2023 | 2024 | 2025 | 2026 | 2027 | 2028 | 2029 | 2030 | 2031 | 2032 | 2033 | 2034 | 2035 | 2036 | 2037 | 2038 | 2039 | 2040 | 2041 | 2042 | 2043 | 2044 | 2045 | 2046 | 2047 | 2048 | 2049 | 2050
hard coal | 79194.3329 | 79194.3329 | 79194.3329 | 79194.3329 | 79194.3329 | 79194.3329 | 79194.3329 | 79194.3329 | 79194.3329 | 79194.3329 | 79194.3329 | 79194.3329 | 79194.3329 | 79194.3329 | 79194.3329 | 79194.3329 | 79194.3329 | 79194.3329 | 79194.3329 | 79194.3329 | 79194.3329 | 79194.3329 | 79194.3329 | 79194.3329 | 79194.3329 | 79194.3329 | 79194.3329 | 79194.3329 | 79194.3329 | 79194.3329 | 79194.3329 | 79194.3329
natural gas nonpeaker | 33050.8336 | 33050.8336 | 33050.8336 | 33050.8336 | 33050.8336 | 33050.8336 | 33050.8336 | 33050.8336 | 33050.8336 | 33050.8336 | 33050.8336 | 33050.8336 | 33050.8336 | 33050.8336 | 33050.8336 | 33050.8336 | 33050.8336 | 33050.8336 | 33050.8336 | 33050.8336 | 33050.8336 | 33050.8336 | 33050.8336 | 33050.8336 | 33050.8336 | 33050.8336 | 33050.8336 | 33050.8336 | 33050.8336 | 33050.8336 | 33050.8336 | 33050.8336
nuclear | 136938.438 | 136938.438 | 136938.438 | 136938.438 | 136938.438 | 136938.438 | 136938.438 | 136938.438 | 136938.438 | 136938.438 | 136938.438 | 136938.438 | 136938.438 | 136938.438 | 136938.438 | 136938.438 | 136938.438 | 136938.438 | 136938.438 | 136938.438 | 136938.438 | 136938.438 | 136938.438 | 136938.438 | 136938.438 | 136938.438 | 136938.438 | 136938.438 | 136938.438 | 136938.438 | 136938.438 | 136938.438
hydro | 30119.5334 | 30119.5334 | 30119.5334 | 30119.5334 | 30119.5334 | 30119.5334 | 30119.5334 | 30119.5334 | 30119.5334 | 30119.5334 | 30119.5334 | 30119.5334 | 30119.5334 | 30119.5334 | 30119.5334 | 30119.5334 | 30119.5334 | 30119.5334 | 30119.5334 | 30119.5334 | 30119.5334 | 30119.5334 | 30119.5334 | 30119.5334 | 30119.5334 | 30119.5334 | 30119.5334 | 30119.5334 | 30119.5334 | 30119.5334 | 30119.5334 | 30119.5334
onshore wind | 35523.664 | 35523.664 | 35523.664 | 35523.664 | 35523.664 | 35523.664 | 35523.664 | 35523.664 | 35523.664 | 35523.664 | 35523.664 | 35523.664 | 35523.664 | 35523.664 | 35523.664 | 35523.664 | 35523.664 | 35523.664 | 35523.664 | 35523.664 | 35523.664 | 35523.664 | 35523.664 | 35523.664 | 35523.664 | 35523.664 | 35523.664 | 35523.664 | 35523.664 | 35523.664 | 35523.664 | 35523.664
solar PV | 21952.7328 | 21952.7328 | 21952.7328 | 21952.7328 | 21952.7328 | 21952.7328 | 21952.7328 | 21952.7328 | 21952.7328 | 21952.7328 | 21952.7328 | 21952.7328 | 21952.7328 | 21952.7328 | 21952.7328 | 21952.7328 | 21952.7328 | 21952.7328 | 21952.7328 | 21952.7328 | 21952.7328 | 21952.7328 | 21952.7328 | 21952.7328 | 21952.7328 | 21952.7328 | 21952.7328 | 21952.7328 | 21952.7328 | 21952.7328 | 21952.7328 | 21952.7328
solar thermal | 104547.2068 | 104547.2068 | 104547.2068 | 104547.2068 | 104547.2068 | 104547.2068 | 104547.2068 | 104547.2068 | 104547.2068 | 104547.2068 | 104547.2068 | 104547.2068 | 104547.2068 | 104547.2068 | 104547.2068 | 104547.2068 | 104547.2068 | 104547.2068 | 104547.2068 | 104547.2068 | 104547.2068 | 104547.2068 | 104547.2068 | 104547.2068 | 104547.2068 | 104547.2068 | 104547.2068 | 104547.2068 | 104547.2068 | 104547.2068 | 104547.2068 | 104547.2068
biomass | 84999.0978 | 84999.0978 | 84999.0978 | 84999.0978 | 84999.0978 | 84999.0978 | 84999.0978 | 84999.0978 | 84999.0978 | 84999.0978 | 84999.0978 | 84999.0978 | 84999.0978 | 84999.0978 | 84999.0978 | 84999.0978 | 84999.0978 | 84999.0978 | 84999.0978 | 84999.0978 | 84999.0978 | 84999.0978 | 84999.0978 | 84999.0978 | 84999.0978 | 84999.0978 | 84999.0978 | 84999.0978 | 84999.0978 | 84999.0978 | 84999.0978 | 84999.0978
geothermal | 102726.1506 | 102726.1506 | 102726.1506 | 102726.1506 | 102726.1506 | 102726.1506 | 102726.1506 | 102726.1506 | 102726.1506 | 102726.1506 | 102726.1506 | 102726.1506 | 102726.1506 | 102726.1506 | 102726.1506 | 102726.1506 | 102726.1506 | 102726.1506 | 102726.1506 | 102726.1506 | 102726.1506 | 102726.1506 | 102726.1506 | 102726.1506 | 102726.1506 | 102726.1506 | 102726.1506 | 102726.1506 | 102726.1506 | 102726.1506 | 102726.1506 | 102726.1506
petroleum | 10549.375 | 10549.375 | 10549.375 | 10549.375 | 10549.375 | 10549.375 | 10549.375 | 10549.375 | 10549.375 | 10549.375 | 10549.375 | 10549.375 | 10549.375 | 10549.375 | 10549.375 | 10549.375 | 10549.375 | 10549.375 | 10549.375 | 10549.375 | 10549.375 | 10549.375 | 10549.375 | 10549.375 | 10549.375 | 10549.375 | 10549.375 | 10549.375 | 10549.375 | 10549.375 | 10549.375 | 10549.375
natural gas peaker | 13430.6503 | 13430.6503 | 13430.6503 | 13430.6503 | 13430.6503 | 13430.6503 | 13430.6503 | 13430.6503 | 13430.6503 | 13430.6503 | 13430.6503 | 13430.6503 | 13430.6503 | 13430.6503 | 13430.6503 | 13430.6503 | 13430.6503 | 13430.6503 | 13430.6503 | 13430.6503 | 13430.6503 | 13430.6503 | 13430.6503 | 13430.6503 | 13430.6503 | 13430.6503 | 13430.6503 | 13430.6503 | 13430.6503 | 13430.6503 | 13430.6503 | 13430.6503
lignite | 38863.1895 | 38863.1895 | 38863.1895 | 38863.1895 | 38863.1895 | 38863.1895 | 38863.1895 | 38863.1895 | 38863.1895 | 38863.1895 | 38863.1895 | 38863.1895 | 38863.1895 | 38863.1895 | 38863.1895 | 38863.1895 | 38863.1895 | 38863.1895 | 38863.1895 | 38863.1895 | 38863.1895 | 38863.1895 | 38863.1895 | 38863.1895 | 38863.1895 | 38863.1895 | 38863.1895 | 38863.1895 | 38863.1895 | 38863.1895 | 38863.1895 | 38863.1895
offshore wind | 100042.4629 | 100042.4629 | 100042.4629 | 100042.4629 | 100042.4629 | 100042.4629 | 100042.4629 | 100042.4629 | 100042.4629 | 100042.4629 | 100042.4629 | 100042.4629 | 100042.4629 | 100042.4629 | 100042.4629 | 100042.4629 | 100042.4629 | 100042.4629 | 100042.4629 | 100042.4629 | 100042.4629 | 100042.4629 | 100042.4629 | 100042.4629 | 100042.4629 | 100042.4629 | 100042.4629 | 100042.4629 | 100042.4629 | 100042.4629 | 100042.4629 | 100042.4629
crude oil | 10549.375 | 10549.375 | 10549.375 | 10549.375 | 10549.375 | 10549.375 | 10549.375 | 10549.375 | 10549.375 | 10549.375 | 10549.375 | 10549.375 | 10549.375 | 10549.375 | 10549.375 | 10549.375 | 10549.375 | 10549.375 | 10549.375 | 10549.375 | 10549.375 | 10549.375 | 10549.375 | 10549.375 | 10549.375 | 10549.375 | 10549.375 | 10549.375 | 10549.375 | 10549.375 | 10549.375 | 10549.375
heavy or residual fuel oil | 32636.4578 | 32636.4578 | 32636.4578 | 32636.4578 | 32636.4578 | 32636.4578 | 32636.4578 | 32636.4578 | 32636.4578 | 32636.4578 | 32636.4578 | 32636.4578 | 32636.4578 | 32636.4578 | 32636.4578 | 32636.4578 | 32636.4578 | 32636.4578 | 32636.4578 | 32636.4578 | 32636.4578 | 32636.4578 | 32636.4578 | 32636.4578 | 32636.4578 | 32636.4578 | 32636.4578 | 32636.4578 | 32636.4578 | 32636.4578 | 32636.4578 | 32636.4578
municipal solid waste | 84999.0978 | 84999.0978 | 84999.0978 | 84999.0978 | 84999.0978 | 84999.0978 | 84999.0978 | 84999.0978 | 84999.0978 | 84999.0978 | 84999.0978 | 84999.0978 | 84999.0978 | 84999.0978 | 84999.0978 | 84999.0978 | 84999.0978 | 84999.0978 | 84999.0978 | 84999.0978 | 84999.0978 | 84999.0978 | 84999.0978 | 84999.0978 | 84999.0978 | 84999.0978 | 84999.0978 | 84999.0978 | 84999.0978 | 84999.0978 | 84999.0978 | 84999.0978

## CCaMC-AFOaMCpUC-pre-nonret
Fixed O&M ($/MW) - Preex. Nonretiring | 2019 | 2020 | 2021 | 2022 | 2023 | 2024 | 2025 | 2026 | 2027 | 2028 | 2029 | 2030 | 2031 | 2032 | 2033 | 2034 | 2035 | 2036 | 2037 | 2038 | 2039 | 2040 | 2041 | 2042 | 2043 | 2044 | 2045 | 2046 | 2047 | 2048 | 2049 | 2050
hard coal | 0 | 0 | 0 | 0 | 0 | 0 | 0 | 0 | 0 | 0 | 0 | 0 | 0 | 0 | 0 | 0 | 0 | 0 | 0 | 0 | 0 | 0 | 0 | 0 | 0 | 0 | 0 | 0 | 0 | 0 | 0 | 0
natural gas nonpeaker | 0 | 0 | 0 | 0 | 0 | 0 | 0 | 0 | 0 | 0 | 0 | 0 | 0 | 0 | 0 | 0 | 0 | 0 | 0 | 0 | 0 | 0 | 0 | 0 | 0 | 0 | 0 | 0 | 0 | 0 | 0 | 0
nuclear | 0 | 0 | 0 | 0 | 0 | 0 | 0 | 0 | 0 | 0 | 0 | 0 | 0 | 0 | 0 | 0 | 0 | 0 | 0 | 0 | 0 | 0 | 0 | 0 | 0 | 0 | 0 | 0 | 0 | 0 | 0 | 0
hydro | 0 | 0 | 0 | 0 | 0 | 0 | 0 | 0 | 0 | 0 | 0 | 0 | 0 | 0 | 0 | 0 | 0 | 0 | 0 | 0 | 0 | 0 | 0 | 0 | 0 | 0 | 0 | 0 | 0 | 0 | 0 | 0
onshore wind | 0 | 0 | 0 | 0 | 0 | 0 | 0 | 0 | 0 | 0 | 0 | 0 | 0 | 0 | 0 | 0 | 0 | 0 | 0 | 0 | 0 | 0 | 0 | 0 | 0 | 0 | 0 | 0 | 0 | 0 | 0 | 0
solar PV | 0 | 0 | 0 | 0 | 0 | 0 | 0 | 0 | 0 | 0 | 0 | 0 | 0 | 0 | 0 | 0 | 0 | 0 | 0 | 0 | 0 | 0 | 0 | 0 | 0 | 0 | 0 | 0 | 0 | 0 | 0 | 0
solar thermal | 0 | 0 | 0 | 0 | 0 | 0 | 0 | 0 | 0 | 0 | 0 | 0 | 0 | 0 | 0 | 0 | 0 | 0 | 0 | 0 | 0 | 0 | 0 | 0 | 0 | 0 | 0 | 0 | 0 | 0 | 0 | 0
biomass | 0 | 0 | 0 | 0 | 0 | 0 | 0 | 0 | 0 | 0 | 0 | 0 | 0 | 0 | 0 | 0 | 0 | 0 | 0 | 0 | 0 | 0 | 0 | 0 | 0 | 0 | 0 | 0 | 0 | 0 | 0 | 0
geothermal | 0 | 0 | 0 | 0 | 0 | 0 | 0 | 0 | 0 | 0 | 0 | 0 | 0 | 0 | 0 | 0 | 0 | 0 | 0 | 0 | 0 | 0 | 0 | 0 | 0 | 0 | 0 | 0 | 0 | 0 | 0 | 0
petroleum | 0 | 0 | 0 | 0 | 0 | 0 | 0 | 0 | 0 | 0 | 0 | 0 | 0 | 0 | 0 | 0 | 0 | 0 | 0 | 0 | 0 | 0 | 0 | 0 | 0 | 0 | 0 | 0 | 0 | 0 | 0 | 0
natural gas peaker | 0 | 0 | 0 | 0 | 0 | 0 | 0 | 0 | 0 | 0 | 0 | 0 | 0 | 0 | 0 | 0 | 0 | 0 | 0 | 0 | 0 | 0 | 0 | 0 | 0 | 0 | 0 | 0 | 0 | 0 | 0 | 0
lignite | 0 | 0 | 0 | 0 | 0 | 0 | 0 | 0 | 0 | 0 | 0 | 0 | 0 | 0 | 0 | 0 | 0 | 0 | 0 | 0 | 0 | 0 | 0 | 0 | 0 | 0 | 0 | 0 | 0 | 0 | 0 | 0
offshore wind | 0 | 0 | 0 | 0 | 0 | 0 | 0 | 0 | 0 | 0 | 0 | 0 | 0 | 0 | 0 | 0 | 0 | 0 | 0 | 0 | 0 | 0 | 0 | 0 | 0 | 0 | 0 | 0 | 0 | 0 | 0 | 0
crude oil | 0 | 0 | 0 | 0 | 0 | 0 | 0 | 0 | 0 | 0 | 0 | 0 | 0 | 0 | 0 | 0 | 0 | 0 | 0 | 0 | 0 | 0 | 0 | 0 | 0 | 0 | 0 | 0 | 0 | 0 | 0 | 0
heavy or residual fuel oil | 0 | 0 | 0 | 0 | 0 | 0 | 0 | 0 | 0 | 0 | 0 | 0 | 0 | 0 | 0 | 0 | 0 | 0 | 0 | 0 | 0 | 0 | 0 | 0 | 0 | 0 | 0 | 0 | 0 | 0 | 0 | 0
municipal solid waste | 0 | 0 | 0 | 0 | 0 | 0 | 0 | 0 | 0 | 0 | 0 | 0 | 0 | 0 | 0 | 0 | 0 | 0 | 0 | 0 | 0 | 0 | 0 | 0 | 0 | 0 | 0 | 0 | 0 | 0 | 0 | 0

## CCaMC-AFOaMCpUC-new
Fixed O&M ($/MW) - Newly Built | 2019 | 2020 | 2021 | 2022 | 2023 | 2024 | 2025 | 2026 | 2027 | 2028 | 2029 | 2030 | 2031 | 2032 | 2033 | 2034 | 2035 | 2036 | 2037 | 2038 | 2039 | 2040 | 2041 | 2042 | 2043 | 2044 | 2045 | 2046 | 2047 | 2048 | 2049 | 2050
hard coal | 79194.3329 | 79194.3329 | 79194.3329 | 79194.3329 | 79194.3329 | 79194.3329 | 79194.3329 | 79194.3329 | 79194.3329 | 79194.3329 | 79194.3329 | 79194.3329 | 79194.3329 | 79194.3329 | 79194.3329 | 79194.3329 | 79194.3329 | 79194.3329 | 79194.3329 | 79194.3329 | 79194.3329 | 79194.3329 | 79194.3329 | 79194.3329 | 79194.3329 | 79194.3329 | 79194.3329 | 79194.3329 | 79194.3329 | 79194.3329 | 79194.3329 | 79194.3329
natural gas nonpeaker | 33050.8336 | 33050.8336 | 33050.8336 | 33050.8336 | 33050.8336 | 33050.8336 | 33050.8336 | 33050.8336 | 33050.8336 | 33050.8336 | 33050.8336 | 33050.8336 | 33050.8336 | 33050.8336 | 33050.8336 | 33050.8336 | 33050.8336 | 33050.8336 | 33050.8336 | 33050.8336 | 33050.8336 | 33050.8336 | 33050.8336 | 33050.8336 | 33050.8336 | 33050.8336 | 33050.8336 | 33050.8336 | 33050.8336 | 33050.8336 | 33050.8336 | 33050.8336
nuclear | 136938.438 | 136938.438 | 136938.438 | 136938.438 | 136938.438 | 136938.438 | 136938.438 | 136938.438 | 136938.438 | 136938.438 | 136938.438 | 136938.438 | 136938.438 | 136938.438 | 136938.438 | 136938.438 | 136938.438 | 136938.438 | 136938.438 | 136938.438 | 136938.438 | 136938.438 | 136938.438 | 136938.438 | 136938.438 | 136938.438 | 136938.438 | 136938.438 | 136938.438 | 136938.438 | 136938.438 | 136938.438
hydro | 30119.5334 | 30119.5334 | 30119.5334 | 30119.5334 | 30119.5334 | 30119.5334 | 30119.5334 | 30119.5334 | 30119.5334 | 30119.5334 | 30119.5334 | 30119.5334 | 30119.5334 | 30119.5334 | 30119.5334 | 30119.5334 | 30119.5334 | 30119.5334 | 30119.5334 | 30119.5334 | 30119.5334 | 30119.5334 | 30119.5334 | 30119.5334 | 30119.5334 | 30119.5334 | 30119.5334 | 30119.5334 | 30119.5334 | 30119.5334 | 30119.5334 | 30119.5334
onshore wind | 35523.664 | 35523.664 | 35523.664 | 35523.664 | 35523.664 | 35523.664 | 35523.664 | 35523.664 | 35523.664 | 35523.664 | 35523.664 | 35523.664 | 35523.664 | 35523.664 | 35523.664 | 35523.664 | 35523.664 | 35523.664 | 35523.664 | 35523.664 | 35523.664 | 35523.664 | 35523.664 | 35523.664 | 35523.664 | 35523.664 | 35523.664 | 35523.664 | 35523.664 | 35523.664 | 35523.664 | 35523.664
solar PV | 21952.7328 | 21952.7328 | 21952.7328 | 21952.7328 | 21952.7328 | 21952.7328 | 21952.7328 | 21952.7328 | 21952.7328 | 21952.7328 | 21952.7328 | 21952.7328 | 21952.7328 | 21952.7328 | 21952.7328 | 21952.7328 | 21952.7328 | 21952.7328 | 21952.7328 | 21952.7328 | 21952.7328 | 21952.7328 | 21952.7328 | 21952.7328 | 21952.7328 | 21952.7328 | 21952.7328 | 21952.7328 | 21952.7328 | 21952.7328 | 21952.7328 | 21952.7328
solar thermal | 104547.2068 | 104547.2068 | 104547.2068 | 104547.2068 | 104547.2068 | 104547.2068 | 104547.2068 | 104547.2068 | 104547.2068 | 104547.2068 | 104547.2068 | 104547.2068 | 104547.2068 | 104547.2068 | 104547.2068 | 104547.2068 | 104547.2068 | 104547.2068 | 104547.2068 | 104547.2068 | 104547.2068 | 104547.2068 | 104547.2068 | 104547.2068 | 104547.2068 | 104547.2068 | 104547.2068 | 104547.2068 | 104547.2068 | 104547.2068 | 104547.2068 | 104547.2068
biomass | 84999.0978 | 84999.0978 | 84999.0978 | 84999.0978 | 84999.0978 | 84999.0978 | 84999.0978 | 84999.0978 | 84999.0978 | 84999.0978 | 84999.0978 | 84999.0978 | 84999.0978 | 84999.0978 | 84999.0978 | 84999.0978 | 84999.0978 | 84999.0978 | 84999.0978 | 84999.0978 | 84999.0978 | 84999.0978 | 84999.0978 | 84999.0978 | 84999.0978 | 84999.0978 | 84999.0978 | 84999.0978 | 84999.0978 | 84999.0978 | 84999.0978 | 84999.0978
geothermal | 102726.1506 | 102726.1506 | 102726.1506 | 102726.1506 | 102726.1506 | 102726.1506 | 102726.1506 | 102726.1506 | 102726.1506 | 102726.1506 | 102726.1506 | 102726.1506 | 102726.1506 | 102726.1506 | 102726.1506 | 102726.1506 | 102726.1506 | 102726.1506 | 102726.1506 | 102726.1506 | 102726.1506 | 102726.1506 | 102726.1506 | 102726.1506 | 102726.1506 | 102726.1506 | 102726.1506 | 102726.1506 | 102726.1506 | 102726.1506 | 102726.1506 | 102726.1506
petroleum | 10549.375 | 10549.375 | 10549.375 | 10549.375 | 10549.375 | 10549.375 | 10549.375 | 10549.375 | 10549.375 | 10549.375 | 10549.375 | 10549.375 | 10549.375 | 10549.375 | 10549.375 | 10549.375 | 10549.375 | 10549.375 | 10549.375 | 10549.375 | 10549.375 | 10549.375 | 10549.375 | 10549.375 | 10549.375 | 10549.375 | 10549.375 | 10549.375 | 10549.375 | 10549.375 | 10549.375 | 10549.375
natural gas peaker | 13430.6503 | 13430.6503 | 13430.6503 | 13430.6503 | 13430.6503 | 13430.6503 | 13430.6503 | 13430.6503 | 13430.6503 | 13430.6503 | 13430.6503 | 13430.6503 | 13430.6503 | 13430.6503 | 13430.6503 | 13430.6503 | 13430.6503 | 13430.6503 | 13430.6503 | 13430.6503 | 13430.6503 | 13430.6503 | 13430.6503 | 13430.6503 | 13430.6503 | 13430.6503 | 13430.6503 | 13430.6503 | 13430.6503 | 13430.6503 | 13430.6503 | 13430.6503
lignite | 38863.1895 | 38863.1895 | 38863.1895 | 38863.1895 | 38863.1895 | 38863.1895 | 38863.1895 | 38863.1895 | 38863.1895 | 38863.1895 | 38863.1895 | 38863.1895 | 38863.1895 | 38863.1895 | 38863.1895 | 38863.1895 | 38863.1895 | 38863.1895 | 38863.1895 | 38863.1895 | 38863.1895 | 38863.1895 | 38863.1895 | 38863.1895 | 38863.1895 | 38863.1895 | 38863.1895 | 38863.1895 | 38863.1895 | 38863.1895 | 38863.1895 | 38863.1895
offshore wind | 100042.4629 | 100042.4629 | 100042.4629 | 100042.4629 | 100042.4629 | 100042.4629 | 100042.4629 | 100042.4629 | 100042.4629 | 100042.4629 | 100042.4629 | 100042.4629 | 100042.4629 | 100042.4629 | 100042.4629 | 100042.4629 | 100042.4629 | 100042.4629 | 100042.4629 | 100042.4629 | 100042.4629 | 100042.4629 | 100042.4629 | 100042.4629 | 100042.4629 | 100042.4629 | 100042.4629 | 100042.4629 | 100042.4629 | 100042.4629 | 100042.4629 | 100042.4629
crude oil | 10549.375 | 10549.375 | 10549.375 | 10549.375 | 10549.375 | 10549.375 | 10549.375 | 10549.375 | 10549.375 | 10549.375 | 10549.375 | 10549.375 | 10549.375 | 10549.375 | 10549.375 | 10549.375 | 10549.375 | 10549.375 | 10549.375 | 10549.375 | 10549.375 | 10549.375 | 10549.375 | 10549.375 | 10549.375 | 10549.375 | 10549.375 | 10549.375 | 10549.375 | 10549.375 | 10549.375 | 10549.375
heavy or residual fuel oil | 32636.4578 | 32636.4578 | 32636.4578 | 32636.4578 | 32636.4578 | 32636.4578 | 32636.4578 | 32636.4578 | 32636.4578 | 32636.4578 | 32636.4578 | 32636.4578 | 32636.4578 | 32636.4578 | 32636.4578 | 32636.4578 | 32636.4578 | 32636.4578 | 32636.4578 | 32636.4578 | 32636.4578 | 32636.4578 | 32636.4578 | 32636.4578 | 32636.4578 | 32636.4578 | 32636.4578 | 32636.4578 | 32636.4578 | 32636.4578 | 32636.4578 | 32636.4578
municipal solid waste | 84999.0978 | 84999.0978 | 84999.0978 | 84999.0978 | 84999.0978 | 84999.0978 | 84999.0978 | 84999.0978 | 84999.0978 | 84999.0978 | 84999.0978 | 84999.0978 | 84999.0978 | 84999.0978 | 84999.0978 | 84999.0978 | 84999.0978 | 84999.0978 | 84999.0978 | 84999.0978 | 84999.0978 | 84999.0978 | 84999.0978 | 84999.0978 | 84999.0978 | 84999.0978 | 84999.0978 | 84999.0978 | 84999.0978 | 84999.0978 | 84999.0978 | 84999.0978

## CCaMC-VOaMCpUC-pre-ret
Variable O&M ($/MWh) - Preex. Retiring | 2019 | 2020 | 2021 | 2022 | 2023 | 2024 | 2025 | 2026 | 2027 | 2028 | 2029 | 2030 | 2031 | 2032 | 2033 | 2034 | 2035 | 2036 | 2037 | 2038 | 2039 | 2040 | 2041 | 2042 | 2043 | 2044 | 2045 | 2046 | 2047 | 2048 | 2049 | 2050
hard coal | 6.9632 | 6.9632 | 6.9632 | 6.9632 | 6.9632 | 6.9632 | 6.9632 | 6.9632 | 6.9632 | 6.9632 | 6.9632 | 6.9632 | 6.9632 | 6.9632 | 6.9632 | 6.9632 | 6.9632 | 6.9632 | 6.9632 | 6.9632 | 6.9632 | 6.9632 | 6.9632 | 6.9632 | 6.9632 | 6.9632 | 6.9632 | 6.9632 | 6.9632 | 6.9632 | 6.9632 | 6.9632
natural gas nonpeaker | 3.4999 | 3.4999 | 3.4999 | 3.4999 | 3.4999 | 3.4999 | 3.4999 | 3.4999 | 3.4999 | 3.4999 | 3.4999 | 3.4999 | 3.4999 | 3.4999 | 3.4999 | 3.4999 | 3.4999 | 3.4999 | 3.4999 | 3.4999 | 3.4999 | 3.4999 | 3.4999 | 3.4999 | 3.4999 | 3.4999 | 3.4999 | 3.4999 | 3.4999 | 3.4999 | 3.4999 | 3.4999
nuclear | 11.2376 | 11.2376 | 11.2376 | 11.2376 | 11.2376 | 11.2376 | 11.2376 | 11.2376 | 11.2376 | 11.2376 | 11.2376 | 11.2376 | 11.2376 | 11.2376 | 11.2376 | 11.2376 | 11.2376 | 11.2376 | 11.2376 | 11.2376 | 11.2376 | 11.2376 | 11.2376 | 11.2376 | 11.2376 | 11.2376 | 11.2376 | 11.2376 | 11.2376 | 11.2376 | 11.2376 | 11.2376
hydro | 1.121 | 1.121 | 1.121 | 1.121 | 1.121 | 1.121 | 1.121 | 1.121 | 1.121 | 1.121 | 1.121 | 1.121 | 1.121 | 1.121 | 1.121 | 1.121 | 1.121 | 1.121 | 1.121 | 1.121 | 1.121 | 1.121 | 1.121 | 1.121 | 1.121 | 1.121 | 1.121 | 1.121 | 1.121 | 1.121 | 1.121 | 1.121
onshore wind | 0.72807 | 0.72807 | 0.72807 | 0.72807 | 0.72807 | 0.72807 | 0.72807 | 0.72807 | 0.72807 | 0.72807 | 0.72807 | 0.72807 | 0.72807 | 0.72807 | 0.72807 | 0.72807 | 0.72807 | 0.72807 | 0.72807 | 0.72807 | 0.72807 | 0.72807 | 0.72807 | 0.72807 | 0.72807 | 0.72807 | 0.72807 | 0.72807 | 0.72807 | 0.72807 | 0.72807 | 0.72807
solar PV | 0.10695 | 0.10695 | 0.10695 | 0.10695 | 0.10695 | 0.10695 | 0.10695 | 0.10695 | 0.10695 | 0.10695 | 0.10695 | 0.10695 | 0.10695 | 0.10695 | 0.10695 | 0.10695 | 0.10695 | 0.10695 | 0.10695 | 0.10695 | 0.10695 | 0.10695 | 0.10695 | 0.10695 | 0.10695 | 0.10695 | 0.10695 | 0.10695 | 0.10695 | 0.10695 | 0.10695 | 0.10695
solar thermal | 2.1449 | 2.1449 | 2.1449 | 2.1449 | 2.1449 | 2.1449 | 2.1449 | 2.1449 | 2.1449 | 2.1449 | 2.1449 | 2.1449 | 2.1449 | 2.1449 | 2.1449 | 2.1449 | 2.1449 | 2.1449 | 2.1449 | 2.1449 | 2.1449 | 2.1449 | 2.1449 | 2.1449 | 2.1449 | 2.1449 | 2.1449 | 2.1449 | 2.1449 | 2.1449 | 2.1449 | 2.1449
biomass | 9.1998 | 9.1998 | 9.1998 | 9.1998 | 9.1998 | 9.1998 | 9.1998 | 9.1998 | 9.1998 | 9.1998 | 9.1998 | 9.1998 | 9.1998 | 9.1998 | 9.1998 | 9.1998 | 9.1998 | 9.1998 | 9.1998 | 9.1998 | 9.1998 | 9.1998 | 9.1998 | 9.1998 | 9.1998 | 9.1998 | 9.1998 | 9.1998 | 9.1998 | 9.1998 | 9.1998 | 9.1998
geothermal | 47.1245 | 47.1245 | 47.1245 | 47.1245 | 47.1245 | 47.1245 | 47.1245 | 47.1245 | 47.1245 | 47.1245 | 47.1245 | 47.1245 | 47.1245 | 47.1245 | 47.1245 | 47.1245 | 47.1245 | 47.1245 | 47.1245 | 47.1245 | 47.1245 | 47.1245 | 47.1245 | 47.1245 | 47.1245 | 47.1245 | 47.1245 | 47.1245 | 47.1245 | 47.1245 | 47.1245 | 47.1245
petroleum | 3.2685 | 3.2685 | 3.2685 | 3.2685 | 3.2685 | 3.2685 | 3.2685 | 3.2685 | 3.2685 | 3.2685 | 3.2685 | 3.2685 | 3.2685 | 3.2685 | 3.2685 | 3.2685 | 3.2685 | 3.2685 | 3.2685 | 3.2685 | 3.2685 | 3.2685 | 3.2685 | 3.2685 | 3.2685 | 3.2685 | 3.2685 | 3.2685 | 3.2685 | 3.2685 | 3.2685 | 3.2685
natural gas peaker | 3.324 | 3.324 | 3.324 | 3.324 | 3.324 | 3.324 | 3.324 | 3.324 | 3.324 | 3.324 | 3.324 | 3.324 | 3.324 | 3.324 | 3.324 | 3.324 | 3.324 | 3.324 | 3.324 | 3.324 | 3.324 | 3.324 | 3.324 | 3.324 | 3.324 | 3.324 | 3.324 | 3.324 | 3.324 | 3.324 | 3.324 | 3.324
lignite | 3.9052 | 3.9052 | 3.9052 | 3.9052 | 3.9052 | 3.9052 | 3.9052 | 3.9052 | 3.9052 | 3.9052 | 3.9052 | 3.9052 | 3.9052 | 3.9052 | 3.9052 | 3.9052 | 3.9052 | 3.9052 | 3.9052 | 3.9052 | 3.9052 | 3.9052 | 3.9052 | 3.9052 | 3.9052 | 3.9052 | 3.9052 | 3.9052 | 3.9052 | 3.9052 | 3.9052 | 3.9052
offshore wind | 1.8044 | 1.8044 | 1.8044 | 1.8044 | 1.8044 | 1.8044 | 1.8044 | 1.8044 | 1.8044 | 1.8044 | 1.8044 | 1.8044 | 1.8044 | 1.8044 | 1.8044 | 1.8044 | 1.8044 | 1.8044 | 1.8044 | 1.8044 | 1.8044 | 1.8044 | 1.8044 | 1.8044 | 1.8044 | 1.8044 | 1.8044 | 1.8044 | 1.8044 | 1.8044 | 1.8044 | 1.8044
crude oil | 3.2685 | 3.2685 | 3.2685 | 3.2685 | 3.2685 | 3.2685 | 3.2685 | 3.2685 | 3.2685 | 3.2685 | 3.2685 | 3.2685 | 3.2685 | 3.2685 | 3.2685 | 3.2685 | 3.2685 | 3.2685 | 3.2685 | 3.2685 | 3.2685 | 3.2685 | 3.2685 | 3.2685 | 3.2685 | 3.2685 | 3.2685 | 3.2685 | 3.2685 | 3.2685 | 3.2685 | 3.2685
heavy or residual fuel oil | 7.2304 | 7.2304 | 7.2304 | 7.2304 | 7.2304 | 7.2304 | 7.2304 | 7.2304 | 7.2304 | 7.2304 | 7.2304 | 7.2304 | 7.2304 | 7.2304 | 7.2304 | 7.2304 | 7.2304 | 7.2304 | 7.2304 | 7.2304 | 7.2304 | 7.2304 | 7.2304 | 7.2304 | 7.2304 | 7.2304 | 7.2304 | 7.2304 | 7.2304 | 7.2304 | 7.2304 | 7.2304
municipal solid waste | 9.1998 | 9.1998 | 9.1998 | 9.1998 | 9.1998 | 9.1998 | 9.1998 | 9.1998 | 9.1998 | 9.1998 | 9.1998 | 9.1998 | 9.1998 | 9.1998 | 9.1998 | 9.1998 | 9.1998 | 9.1998 | 9.1998 | 9.1998 | 9.1998 | 9.1998 | 9.1998 | 9.1998 | 9.1998 | 9.1998 | 9.1998 | 9.1998 | 9.1998 | 9.1998 | 9.1998 | 9.1998

## CCaMC-VOaMCpUC-pre-nonret
Variable O&M ($/MWh) - Preex. Nonretiring | 2019 | 2020 | 2021 | 2022 | 2023 | 2024 | 2025 | 2026 | 2027 | 2028 | 2029 | 2030 | 2031 | 2032 | 2033 | 2034 | 2035 | 2036 | 2037 | 2038 | 2039 | 2040 | 2041 | 2042 | 2043 | 2044 | 2045 | 2046 | 2047 | 2048 | 2049 | 2050
hard coal | 0 | 0 | 0 | 0 | 0 | 0 | 0 | 0 | 0 | 0 | 0 | 0 | 0 | 0 | 0 | 0 | 0 | 0 | 0 | 0 | 0 | 0 | 0 | 0 | 0 | 0 | 0 | 0 | 0 | 0 | 0 | 0
natural gas nonpeaker | 0 | 0 | 0 | 0 | 0 | 0 | 0 | 0 | 0 | 0 | 0 | 0 | 0 | 0 | 0 | 0 | 0 | 0 | 0 | 0 | 0 | 0 | 0 | 0 | 0 | 0 | 0 | 0 | 0 | 0 | 0 | 0
nuclear | 0 | 0 | 0 | 0 | 0 | 0 | 0 | 0 | 0 | 0 | 0 | 0 | 0 | 0 | 0 | 0 | 0 | 0 | 0 | 0 | 0 | 0 | 0 | 0 | 0 | 0 | 0 | 0 | 0 | 0 | 0 | 0
hydro | 0 | 0 | 0 | 0 | 0 | 0 | 0 | 0 | 0 | 0 | 0 | 0 | 0 | 0 | 0 | 0 | 0 | 0 | 0 | 0 | 0 | 0 | 0 | 0 | 0 | 0 | 0 | 0 | 0 | 0 | 0 | 0
onshore wind | 0 | 0 | 0 | 0 | 0 | 0 | 0 | 0 | 0 | 0 | 0 | 0 | 0 | 0 | 0 | 0 | 0 | 0 | 0 | 0 | 0 | 0 | 0 | 0 | 0 | 0 | 0 | 0 | 0 | 0 | 0 | 0
solar PV | 0 | 0 | 0 | 0 | 0 | 0 | 0 | 0 | 0 | 0 | 0 | 0 | 0 | 0 | 0 | 0 | 0 | 0 | 0 | 0 | 0 | 0 | 0 | 0 | 0 | 0 | 0 | 0 | 0 | 0 | 0 | 0
solar thermal | 0 | 0 | 0 | 0 | 0 | 0 | 0 | 0 | 0 | 0 | 0 | 0 | 0 | 0 | 0 | 0 | 0 | 0 | 0 | 0 | 0 | 0 | 0 | 0 | 0 | 0 | 0 | 0 | 0 | 0 | 0 | 0
biomass | 0 | 0 | 0 | 0 | 0 | 0 | 0 | 0 | 0 | 0 | 0 | 0 | 0 | 0 | 0 | 0 | 0 | 0 | 0 | 0 | 0 | 0 | 0 | 0 | 0 | 0 | 0 | 0 | 0 | 0 | 0 | 0
geothermal | 0 | 0 | 0 | 0 | 0 | 0 | 0 | 0 | 0 | 0 | 0 | 0 | 0 | 0 | 0 | 0 | 0 | 0 | 0 | 0 | 0 | 0 | 0 | 0 | 0 | 0 | 0 | 0 | 0 | 0 | 0 | 0
petroleum | 0 | 0 | 0 | 0 | 0 | 0 | 0 | 0 | 0 | 0 | 0 | 0 | 0 | 0 | 0 | 0 | 0 | 0 | 0 | 0 | 0 | 0 | 0 | 0 | 0 | 0 | 0 | 0 | 0 | 0 | 0 | 0
natural gas peaker | 0 | 0 | 0 | 0 | 0 | 0 | 0 | 0 | 0 | 0 | 0 | 0 | 0 | 0 | 0 | 0 | 0 | 0 | 0 | 0 | 0 | 0 | 0 | 0 | 0 | 0 | 0 | 0 | 0 | 0 | 0 | 0
lignite | 0 | 0 | 0 | 0 | 0 | 0 | 0 | 0 | 0 | 0 | 0 | 0 | 0 | 0 | 0 | 0 | 0 | 0 | 0 | 0 | 0 | 0 | 0 | 0 | 0 | 0 | 0 | 0 | 0 | 0 | 0 | 0
offshore wind | 0 | 0 | 0 | 0 | 0 | 0 | 0 | 0 | 0 | 0 | 0 | 0 | 0 | 0 | 0 | 0 | 0 | 0 | 0 | 0 | 0 | 0 | 0 | 0 | 0 | 0 | 0 | 0 | 0 | 0 | 0 | 0
crude oil | 0 | 0 | 0 | 0 | 0 | 0 | 0 | 0 | 0 | 0 | 0 | 0 | 0 | 0 | 0 | 0 | 0 | 0 | 0 | 0 | 0 | 0 | 0 | 0 | 0 | 0 | 0 | 0 | 0 | 0 | 0 | 0
heavy or residual fuel oil | 0 | 0 | 0 | 0 | 0 | 0 | 0 | 0 | 0 | 0 | 0 | 0 | 0 | 0 | 0 | 0 | 0 | 0 | 0 | 0 | 0 | 0 | 0 | 0 | 0 | 0 | 0 | 0 | 0 | 0 | 0 | 0
municipal solid waste | 0 | 0 | 0 | 0 | 0 | 0 | 0 | 0 | 0 | 0 | 0 | 0 | 0 | 0 | 0 | 0 | 0 | 0 | 0 | 0 | 0 | 0 | 0 | 0 | 0 | 0 | 0 | 0 | 0 | 0 | 0 | 0

## CCaMC-VOaMCpUC-new
Variable O&M ($/MWh) - Newly Built | 2019 | 2020 | 2021 | 2022 | 2023 | 2024 | 2025 | 2026 | 2027 | 2028 | 2029 | 2030 | 2031 | 2032 | 2033 | 2034 | 2035 | 2036 | 2037 | 2038 | 2039 | 2040 | 2041 | 2042 | 2043 | 2044 | 2045 | 2046 | 2047 | 2048 | 2049 | 2050
hard coal | 6.9632 | 6.9632 | 6.9632 | 6.9632 | 6.9632 | 6.9632 | 6.9632 | 6.9632 | 6.9632 | 6.9632 | 6.9632 | 6.9632 | 6.9632 | 6.9632 | 6.9632 | 6.9632 | 6.9632 | 6.9632 | 6.9632 | 6.9632 | 6.9632 | 6.9632 | 6.9632 | 6.9632 | 6.9632 | 6.9632 | 6.9632 | 6.9632 | 6.9632 | 6.9632 | 6.9632 | 6.9632
natural gas nonpeaker | 3.4999 | 3.4999 | 3.4999 | 3.4999 | 3.4999 | 3.4999 | 3.4999 | 3.4999 | 3.4999 | 3.4999 | 3.4999 | 3.4999 | 3.4999 | 3.4999 | 3.4999 | 3.4999 | 3.4999 | 3.4999 | 3.4999 | 3.4999 | 3.4999 | 3.4999 | 3.4999 | 3.4999 | 3.4999 | 3.4999 | 3.4999 | 3.4999 | 3.4999 | 3.4999 | 3.4999 | 3.4999
nuclear | 11.2376 | 11.2376 | 11.2376 | 11.2376 | 11.2376 | 11.2376 | 11.2376 | 11.2376 | 11.2376 | 11.2376 | 11.2376 | 11.2376 | 11.2376 | 11.2376 | 11.2376 | 11.2376 | 11.2376 | 11.2376 | 11.2376 | 11.2376 | 11.2376 | 11.2376 | 11.2376 | 11.2376 | 11.2376 | 11.2376 | 11.2376 | 11.2376 | 11.2376 | 11.2376 | 11.2376 | 11.2376
hydro | 1.121 | 1.121 | 1.121 | 1.121 | 1.121 | 1.121 | 1.121 | 1.121 | 1.121 | 1.121 | 1.121 | 1.121 | 1.121 | 1.121 | 1.121 | 1.121 | 1.121 | 1.121 | 1.121 | 1.121 | 1.121 | 1.121 | 1.121 | 1.121 | 1.121 | 1.121 | 1.121 | 1.121 | 1.121 | 1.121 | 1.121 | 1.121
onshore wind | 0.72807 | 0.72807 | 0.72807 | 0.72807 | 0.72807 | 0.72807 | 0.72807 | 0.72807 | 0.72807 | 0.72807 | 0.72807 | 0.72807 | 0.72807 | 0.72807 | 0.72807 | 0.72807 | 0.72807 | 0.72807 | 0.72807 | 0.72807 | 0.72807 | 0.72807 | 0.72807 | 0.72807 | 0.72807 | 0.72807 | 0.72807 | 0.72807 | 0.72807 | 0.72807 | 0.72807 | 0.72807
solar PV | 0.10695 | 0.10695 | 0.10695 | 0.10695 | 0.10695 | 0.10695 | 0.10695 | 0.10695 | 0.10695 | 0.10695 | 0.10695 | 0.10695 | 0.10695 | 0.10695 | 0.10695 | 0.10695 | 0.10695 | 0.10695 | 0.10695 | 0.10695 | 0.10695 | 0.10695 | 0.10695 | 0.10695 | 0.10695 | 0.10695 | 0.10695 | 0.10695 | 0.10695 | 0.10695 | 0.10695 | 0.10695
solar thermal | 2.1449 | 2.1449 | 2.1449 | 2.1449 | 2.1449 | 2.1449 | 2.1449 | 2.1449 | 2.1449 | 2.1449 | 2.1449 | 2.1449 | 2.1449 | 2.1449 | 2.1449 | 2.1449 | 2.1449 | 2.1449 | 2.1449 | 2.1449 | 2.1449 | 2.1449 | 2.1449 | 2.1449 | 2.1449 | 2.1449 | 2.1449 | 2.1449 | 2.1449 | 2.1449 | 2.1449 | 2.1449
biomass | 9.1998 | 9.1998 | 9.1998 | 9.1998 | 9.1998 | 9.1998 | 9.1998 | 9.1998 | 9.1998 | 9.1998 | 9.1998 | 9.1998 | 9.1998 | 9.1998 | 9.1998 | 9.1998 | 9.1998 | 9.1998 | 9.1998 | 9.1998 | 9.1998 | 9.1998 | 9.1998 | 9.1998 | 9.1998 | 9.1998 | 9.1998 | 9.1998 | 9.1998 | 9.1998 | 9.1998 | 9.1998
geothermal | 47.1245 | 47.1245 | 47.1245 | 47.1245 | 47.1245 | 47.1245 | 47.1245 | 47.1245 | 47.1245 | 47.1245 | 47.1245 | 47.1245 | 47.1245 | 47.1245 | 47.1245 | 47.1245 | 47.1245 | 47.1245 | 47.1245 | 47.1245 | 47.1245 | 47.1245 | 47.1245 | 47.1245 | 47.1245 | 47.1245 | 47.1245 | 47.1245 | 47.1245 | 47.1245 | 47.1245 | 47.1245
petroleum | 3.2685 | 3.2685 | 3.2685 | 3.2685 | 3.2685 | 3.2685 | 3.2685 | 3.2685 | 3.2685 | 3.2685 | 3.2685 | 3.2685 | 3.2685 | 3.2685 | 3.2685 | 3.2685 | 3.2685 | 3.2685 | 3.2685 | 3.2685 | 3.2685 | 3.2685 | 3.2685 | 3.2685 | 3.2685 | 3.2685 | 3.2685 | 3.2685 | 3.2685 | 3.2685 | 3.2685 | 3.2685
natural gas peaker | 3.324 | 3.324 | 3.324 | 3.324 | 3.324 | 3.324 | 3.324 | 3.324 | 3.324 | 3.324 | 3.324 | 3.324 | 3.324 | 3.324 | 3.324 | 3.324 | 3.324 | 3.324 | 3.324 | 3.324 | 3.324 | 3.324 | 3.324 | 3.324 | 3.324 | 3.324 | 3.324 | 3.324 | 3.324 | 3.324 | 3.324 | 3.324
lignite | 3.9052 | 3.9052 | 3.9052 | 3.9052 | 3.9052 | 3.9052 | 3.9052 | 3.9052 | 3.9052 | 3.9052 | 3.9052 | 3.9052 | 3.9052 | 3.9052 | 3.9052 | 3.9052 | 3.9052 | 3.9052 | 3.9052 | 3.9052 | 3.9052 | 3.9052 | 3.9052 | 3.9052 | 3.9052 | 3.9052 | 3.9052 | 3.9052 | 3.9052 | 3.9052 | 3.9052 | 3.9052
offshore wind | 1.8044 | 1.8044 | 1.8044 | 1.8044 | 1.8044 | 1.8044 | 1.8044 | 1.8044 | 1.8044 | 1.8044 | 1.8044 | 1.8044 | 1.8044 | 1.8044 | 1.8044 | 1.8044 | 1.8044 | 1.8044 | 1.8044 | 1.8044 | 1.8044 | 1.8044 | 1.8044 | 1.8044 | 1.8044 | 1.8044 | 1.8044 | 1.8044 | 1.8044 | 1.8044 | 1.8044 | 1.8044
crude oil | 3.2685 | 3.2685 | 3.2685 | 3.2685 | 3.2685 | 3.2685 | 3.2685 | 3.2685 | 3.2685 | 3.2685 | 3.2685 | 3.2685 | 3.2685 | 3.2685 | 3.2685 | 3.2685 | 3.2685 | 3.2685 | 3.2685 | 3.2685 | 3.2685 | 3.2685 | 3.2685 | 3.2685 | 3.2685 | 3.2685 | 3.2685 | 3.2685 | 3.2685 | 3.2685 | 3.2685 | 3.2685
heavy or residual fuel oil | 7.2304 | 7.2304 | 7.2304 | 7.2304 | 7.2304 | 7.2304 | 7.2304 | 7.2304 | 7.2304 | 7.2304 | 7.2304 | 7.2304 | 7.2304 | 7.2304 | 7.2304 | 7.2304 | 7.2304 | 7.2304 | 7.2304 | 7.2304 | 7.2304 | 7.2304 | 7.2304 | 7.2304 | 7.2304 | 7.2304 | 7.2304 | 7.2304 | 7.2304 | 7.2304 | 7.2304 | 7.2304
municipal solid waste | 9.1998 | 9.1998 | 9.1998 | 9.1998 | 9.1998 | 9.1998 | 9.1998 | 9.1998 | 9.1998 | 9.1998 | 9.1998 | 9.1998 | 9.1998 | 9.1998 | 9.1998 | 9.1998 | 9.1998 | 9.1998 | 9.1998 | 9.1998 | 9.1998 | 9.1998 | 9.1998 | 9.1998 | 9.1998 | 9.1998 | 9.1998 | 9.1998 | 9.1998 | 9.1998 | 9.1998 | 9.1998

## CCaMC-BCCpUC
Converted Capital Cost (2012 US$/MW) | 2020 | 2021 | 2022 | 2023 | 2024 | 2025 | 2026 | 2027 | 2028 | 2029 | 2030 | 2031 | 2032 | 2033 | 2034 | 2035 | 2036 | 2037 | 2038 | 2039 | 2040 | 2041 | 2042 | 2043 | 2044 | 2045 | 2046 | 2047 | 2048 | 2049 | 2050
hard coal | 3464280.6905 | 3463940.6422 | 3463504.2728 | 3462944.3935 | 3462226.2026 | 3461305.1935 | 3460124.5131 | 3458611.6449 | 3456674.2692 | 3454195.1428 | 3451025.8419 | 3446979.237 | 3441820.6466 | 3435257.7748 | 3426929.8208 | 3416396.6383 | 3403129.5739 | 3386506.7306 | 3365816.8886 | 3340278.0775 | 3309078.4199 | 3271447.4583 | 3226764.1985 | 3174701.4968 | 3115393.5046 | 3049594.2599 | 2978776.6482 | 2905113.2981 | 2831298.1448 | 2760214.6924 | 2694520.1368
natural gas nonpeaker | 1427492.0539 | 1422885.3762 | 1417727.5638 | 1412037.8758 | 1405864.6013 | 1399287.4479 | 1392416.5193 | 1385387.1701 | 1378350.8271 | 1371462.8446 | 1364869.3034 | 1358695.0345 | 1353034.8727 | 1347949.3202 | 1343464.7331 | 1339577.2155 | 1336258.8658 | 1333464.9343 | 1331140.706 | 1329227.3423 | 1327666.3345 | 1326402.5492 | 1325386.043 | 1324572.9127 | 1323925.4599 | 1323411.9084 | 1323005.8694 | 1322685.6879 | 1322433.7648 | 1322235.9088 | 1322080.7493
nuclear | 6846921.9 | 6846921.9 | 6846921.9 | 6846921.9 | 6846921.9 | 6846921.9 | 6846921.9 | 6846921.9 | 6846921.9 | 6846921.9 | 6846921.9 | 6846921.9 | 6846921.9 | 6846921.9 | 6846921.9 | 6846921.9 | 6846921.9 | 6846921.9 | 6846921.9 | 6846921.9 | 6846921.9 | 6846921.9 | 6846921.9 | 6846921.9 | 6846921.9 | 6846921.9 | 6846921.9 | 6846921.9 | 6846921.9 | 6846921.9 | 6846921.9
hydro | 3341501.0862 | 3338589.6646 | 3335418.373 | 3331968.9998 | 3328223.0795 | 3324162.1263 | 3319767.9208 | 3315022.8532 | 3309910.3256 | 3304415.2167 | 3298524.4056 | 3292227.3514 | 3285516.7197 | 3278389.043 | 3270845.3955 | 3262892.0589 | 3254541.1476 | 3245811.1581 | 3236727.4027 | 3227322.2854 | 3217635.3775 | 3207713.2559 | 3197609.0735 | 3187381.8434 | 3177095.4347 | 3166817.2957 | 3156616.9424 | 3146564.268 | 3136727.7502 | 3127172.6422 | 3117959.2443
onshore wind | 1582895.7934 | 0 | 0 | 0 | 0 | 0 | 0 | 0 | 0 | 0 | 0 | 0 | 0 | 0 | 0 | 0 | 0 | 0 | 0 | 0 | 0 | 0 | 0 | 0 | 0 | 0 | 0 | 0 | 0 | 0 | 0
solar PV | 1129252.2527 | 0 | 0 | 0 | 0 | 0 | 0 | 0 | 0 | 0 | 0 | 0 | 0 | 0 | 0 | 0 | 0 | 0 | 0 | 0 | 0 | 0 | 0 | 0 | 0 | 0 | 0 | 0 | 0 | 0 | 0
solar thermal | 7820625.9797 | 7807043.4636 | 7790590.6461 | 7770696.7289 | 7746694.2745 | 7717810.8302 | 7683163.8994 | 7641761.7073 | 7592513.0297 | 7534250.1801 | 7465769.8784 | 7385896.7891 | 7293573.5196 | 7187978.1772 | 7068665.6414 | 6935721.3734 | 6789907.5899 | 6632773.0907 | 6466693.4494 | 6294811.7602 | 6120864.4583 | 5948900.9545 | 5782933.8989 | 5626578.9213 | 5482749.2529 | 5353457.8873 | 5239752.2949 | 5141774.6921 | 5058915.6832 | 4990017.3648 | 4933583.8946
biomass | 4134728.6754 | 4134378.3317 | 4133950.8243 | 4133429.2666 | 4132793.1297 | 4132017.483 | 4131072.0892 | 4129920.3323 | 4128517.9576 | 4126811.605 | 4124737.1224 | 4122217.6611 | 4119161.5708 | 4115460.1494 | 4110985.352 | 4105587.6368 | 4099094.2306 | 4091308.2394 | 4082009.2026 | 4070955.906 | 4057892.4841 | 4042559.0228 | 4024707.9257 | 4004127.0871 | 3980670.2477 | 3954293.6019 | 3925095.6638 | 3893354.7125 | 3859555.357 | 3824393.9675 | 3788753.3846
geothermal | 8749831.7258 | 8715813.1855 | 8676754.2356 | 8631991.407 | 8580801.5585 | 8522406.0258 | 8455978.8433 | 8380660.2304 | 8295576.6401 | 8199868.6861 | 8092728.1112 | 7973444.5793 | 7841462.3566 | 7696445.8329 | 7538351.2831 | 7367500.3157 | 7184648.2731 | 6991038.7776 | 6788434.1482 | 6579111.2111 | 6365813.6983 | 6151656.406 | 5939982.4777 | 5734182.8457 | 5537494.5392 | 5352800.3511 | 5182454.4522 | 5028155.9078 | 4890884.9106 | 4770906.4385 | 4667835.4052
petroleum | 662907.7581 | 662803.1854 | 662693.9413 | 662579.8517 | 662460.7392 | 662336.4239 | 662206.7231 | 662071.4523 | 661930.4252 | 661783.4544 | 661630.352 | 661470.93 | 661305.0012 | 661132.3796 | 660952.8816 | 660766.3267 | 660572.538 | 660371.3439 | 660162.5787 | 659946.0837 | 659721.7085 | 659489.3121 | 659248.7643 | 658999.9468 | 658742.7549 | 658477.0984 | 658202.9034 | 657920.1136 | 657628.6915 | 657328.6199 | 657019.9037
natural gas peaker | 745601.6288 | 745291.8573 | 744955.1375 | 744589.7114 | 744193.8222 | 743765.741 | 743303.7987 | 742806.4214 | 742272.1725 | 741699.7979 | 741088.2761 | 740436.8706 | 739745.1848 | 739013.2161 | 738241.4084 | 737430.6997 | 736582.562 | 735699.0315 | 734782.7245 | 733836.8386 | 732865.1348 | 731871.9009 | 730861.8941 | 729840.2653 | 728812.4653 | 727784.137 | 726760.9974 | 725748.7146 | 724752.7845 | 723778.4146 | 722830.417
lignite | 2338276.1525 | 2341500.1245 | 2344709.7815 | 2347903.6387 | 2351080.247 | 2354238.1949 | 2357376.1109 | 2360492.6654 | 2363586.5722 | 2366656.5903 | 2369701.5251 | 2372720.2299 | 2375711.6066 | 2378674.6072 | 2381608.2338 | 2384511.5399 | 2387383.6304 | 2390223.6621 | 2393030.8436 | 2395804.4356 | 2398543.7506 | 2401248.1526 | 2403917.0565 | 2406549.9283 | 2409146.2836 | 2411705.6873 | 2414227.7529 | 2416712.1412 | 2419158.5596 | 2421566.7608 | 2423936.5419
offshore wind | 3771970.4275 | 0 | 0 | 0 | 0 | 0 | 0 | 0 | 0 | 0 | 0 | 0 | 0 | 0 | 0 | 0 | 0 | 0 | 0 | 0 | 0 | 0 | 0 | 0 | 0 | 0 | 0 | 0 | 0 | 0 | 0
crude oil | 662907.7581 | 662803.1854 | 662693.9413 | 662579.8517 | 662460.7392 | 662336.4239 | 662206.7231 | 662071.4523 | 661930.4252 | 661783.4544 | 661630.352 | 661470.93 | 661305.0012 | 661132.3796 | 660952.8816 | 660766.3267 | 660572.538 | 660371.3439 | 660162.5787 | 659946.0837 | 659721.7085 | 659489.3121 | 659248.7643 | 658999.9468 | 658742.7549 | 658477.0984 | 658202.9034 | 657920.1136 | 657628.6915 | 657328.6199 | 657019.9037
heavy or residual fuel oil | 2060185.5324 | 2062303.3626 | 2064382.2376 | 2066420.6464 | 2068417.2406 | 2070370.834 | 2072280.4009 | 2074145.0728 | 2075964.1356 | 2077737.0242 | 2079463.3179 | 2081142.7345 | 2082775.1236 | 2084360.4602 | 2085898.837 | 2087390.4578 | 2088835.6291 | 2090234.7533 | 2091588.3205 | 2092896.9008 | 2094161.1373 | 2095381.7387 | 2096559.4716 | 2097695.1544 | 2098789.6502 | 2099843.8607 | 2100858.7198 | 2101835.1889 | 2102774.2503 | 2103676.9033 | 2104544.1589
municipal solid waste | 4134728.6754 | 4134378.3317 | 4133950.8243 | 4133429.2666 | 4132793.1297 | 4132017.483 | 4131072.0892 | 4129920.3323 | 4128517.9576 | 4126811.605 | 4124737.1224 | 4122217.6611 | 4119161.5708 | 4115460.1494 | 4110985.352 | 4105587.6368 | 4099094.2306 | 4091308.2394 | 4082009.2026 | 4070955.906 | 4057892.4841 | 4042559.0228 | 4024707.9257 | 4004127.0871 | 3980670.2477 | 3954293.6019 | 3925095.6638 | 3893354.7125 | 3859555.357 | 3824393.9675 | 3788753.3846

## CCaMC-BSCpUC
Unit: $/MW | 2020 | 2021 | 2022 | 2023 | 2024 | 2025 | 2026 | 2027 | 2028 | 2029 | 2030 | 2031 | 2032 | 2033 | 2034 | 2035 | 2036 | 2037 | 2038 | 2039 | 2040 | 2041 | 2042 | 2043 | 2044 | 2045 | 2046 | 2047 | 2048 | 2049 | 2050
Hard Coal (NOT USED) | 0 | 0 | 0 | 0 | 0 | 0 | 0 | 0 | 0 | 0 | 0 | 0 | 0 | 0 | 0 | 0 | 0 | 0 | 0 | 0 | 0 | 0 | 0 | 0 | 0 | 0 | 0 | 0 | 0 | 0 | 0
Natural Gas Nonpeaker (NOT USED) | 0 | 0 | 0 | 0 | 0 | 0 | 0 | 0 | 0 | 0 | 0 | 0 | 0 | 0 | 0 | 0 | 0 | 0 | 0 | 0 | 0 | 0 | 0 | 0 | 0 | 0 | 0 | 0 | 0 | 0 | 0
Nuclear (NOT USED) | 0 | 0 | 0 | 0 | 0 | 0 | 0 | 0 | 0 | 0 | 0 | 0 | 0 | 0 | 0 | 0 | 0 | 0 | 0 | 0 | 0 | 0 | 0 | 0 | 0 | 0 | 0 | 0 | 0 | 0 | 0
Hydro (NOT USED) | 0 | 0 | 0 | 0 | 0 | 0 | 0 | 0 | 0 | 0 | 0 | 0 | 0 | 0 | 0 | 0 | 0 | 0 | 0 | 0 | 0 | 0 | 0 | 0 | 0 | 0 | 0 | 0 | 0 | 0 | 0
Onshore Wind | 377256.8308 | 374618.6711 | 371980.5114 | 369342.3518 | 366704.1921 | 364066.0325 | 351402.8661 | 338739.6998 | 326076.5334 | 313413.3671 | 300750.2007 | 294418.6176 | 288087.0344 | 281755.4512 | 275423.868 | 269092.2849 | 262760.7017 | 256429.1185 | 250097.5354 | 243765.9522 | 237434.369 | 231102.7858 | 224771.2027 | 218439.6195 | 212108.0363 | 205776.4531 | 199444.87 | 193113.2868 | 186781.7036 | 180450.1204 | 174118.5373
Solar PV | 391474.1143 | 387709.9401 | 383945.7659 | 368889.0692 | 353832.3725 | 338775.6758 | 316190.6307 | 293605.5857 | 271020.5406 | 248435.4956 | 225850.4505 | 226697.3897 | 227544.3289 | 228391.2681 | 229238.2073 | 230085.1465 | 230932.0857 | 231779.0249 | 232625.9641 | 233472.9032 | 234319.8424 | 235166.7816 | 236013.7208 | 236860.66 | 237707.5992 | 238554.5384 | 239401.4776 | 240248.4168 | 241095.3559 | 241942.2951 | 242789.2343
Solar Thermal (NOT USED) | 0 | 0 | 0 | 0 | 0 | 0 | 0 | 0 | 0 | 0 | 0 | 0 | 0 | 0 | 0 | 0 | 0 | 0 | 0 | 0 | 0 | 0 | 0 | 0 | 0 | 0 | 0 | 0 | 0 | 0 | 0
Biomass (NOT USED) | 0 | 0 | 0 | 0 | 0 | 0 | 0 | 0 | 0 | 0 | 0 | 0 | 0 | 0 | 0 | 0 | 0 | 0 | 0 | 0 | 0 | 0 | 0 | 0 | 0 | 0 | 0 | 0 | 0 | 0 | 0
Geothermal (NOT USED) | 0 | 0 | 0 | 0 | 0 | 0 | 0 | 0 | 0 | 0 | 0 | 0 | 0 | 0 | 0 | 0 | 0 | 0 | 0 | 0 | 0 | 0 | 0 | 0 | 0 | 0 | 0 | 0 | 0 | 0 | 0
Petroleum (NOT USED) | 0 | 0 | 0 | 0 | 0 | 0 | 0 | 0 | 0 | 0 | 0 | 0 | 0 | 0 | 0 | 0 | 0 | 0 | 0 | 0 | 0 | 0 | 0 | 0 | 0 | 0 | 0 | 0 | 0 | 0 | 0
Natural Gas Peaker (NOT USED) | 0 | 0 | 0 | 0 | 0 | 0 | 0 | 0 | 0 | 0 | 0 | 0 | 0 | 0 | 0 | 0 | 0 | 0 | 0 | 0 | 0 | 0 | 0 | 0 | 0 | 0 | 0 | 0 | 0 | 0 | 0
Lignite (NOT USED) | 0 | 0 | 0 | 0 | 0 | 0 | 0 | 0 | 0 | 0 | 0 | 0 | 0 | 0 | 0 | 0 | 0 | 0 | 0 | 0 | 0 | 0 | 0 | 0 | 0 | 0 | 0 | 0 | 0 | 0 | 0
Offshore Wind | 828261.8397 | 719189.0282 | 610116.2166 | 501043.4051 | 391970.5936 | 282897.7821 | 260265.9595 | 237634.1369 | 215002.3144 | 192370.4918 | 169738.6692 | 150878.8171 | 132018.965 | 113159.1128 | 94299.2607 | 75439.4085 | 86755.3198 | 98071.2311 | 109387.1424 | 120703.0537 | 132018.965 | 137676.9206 | 143334.8762 | 148992.8319 | 154650.7875 | 160308.7432 | 165966.6988 | 171624.6545 | 177282.6101 | 182940.5657 | 188598.5214
Crude Oil (NOT USED) | 0 | 0 | 0 | 0 | 0 | 0 | 0 | 0 | 0 | 0 | 0 | 0 | 0 | 0 | 0 | 0 | 0 | 0 | 0 | 0 | 0 | 0 | 0 | 0 | 0 | 0 | 0 | 0 | 0 | 0 | 0
Heavy or Residual Fuel Oil (NOT USED) | 0 | 0 | 0 | 0 | 0 | 0 | 0 | 0 | 0 | 0 | 0 | 0 | 0 | 0 | 0 | 0 | 0 | 0 | 0 | 0 | 0 | 0 | 0 | 0 | 0 | 0 | 0 | 0 | 0 | 0 | 0
Municipal Solid Waste (NOT USED) | 0 | 0 | 0 | 0 | 0 | 0 | 0 | 0 | 0 | 0 | 0 | 0 | 0 | 0 | 0 | 0 | 0 | 0 | 0 | 0 | 0 | 0 | 0 | 0 | 0 | 0 | 0 | 0 | 0 | 0 | 0