## About
PEI Transportation Fuel Pollutant Emissions Intensities
PEI Electricity Fuel Pollutant Emissions Intensities
PEI Buildings Fuel Pollutant Emissions Intensities
PEI Industrial Fuel Pollutant Emissions Intensities
Sources : | Pollutant Emissions Intensity for electricity | European Envionment Agency - EMEP/EEA air pollutant emission inventory guidebook 2023
EPS US (Source: EPA)
| Pollutant Emissions Intensity for transportation | European Envionment Agency - EMEP/EEA air pollutant emission inventory guidebook 2023
EPS EU (EEA)
EPS US (Source: EPA)
| Pollutant Emissions Intensity for buildings | European Envionment Agency - EMEP/EEA air pollutant emission inventory guidebook 2023
Heslinger D.2002
EPS US (Source: EPA)
| Pollutant Emissions Intensity for industry | EPS US (Source: EPA)
Notes :
The EEA database brings together several sources from the literature. For some sector and pollutant different values coming from different sources are available.
The data then had to be interpreted in order to select one value and source for each sector and pollutant. This interpretation is largely based on that carried out for the previous EU EPS.
The same methodology in used than in the previous EPS EU model but the EEA database used here is from 2023
In the transportation sector, since the disaggregation in 2023 EEA database is not the same than in the EEA database taken from the last EU EPS model, the old EPS EU value is taken for some transportation categories

## EEA data treatment
NFR | Category | Sector | Table | Type | Technology | Fuel | Abatement | Region | Pollutant2 | Value | Unit | CI_lower | CI_upper | Reference | EPS Fuel | Pollutant
2.D.3.i |  | 2.G |  | Table_3-4 | Tier 2 emission factor | Fat, edible and non-edible oil extraction | NA |  | EU and US | PM2,5 | 0.6 | g/kg seed | 0.1 | 6
2.D.3.i |  | 2.G |  | Table_3-4 | Tier 2 emission factor | Fat, edible and non-edible oil extraction | NA |  | EU and US | PM10 | 0.9 | g/kg seed | 0.1 | 9
2.D.3.i |  | 2.G |  | Table_3-4 | Tier 2 emission factor | Fat, edible and non-edible oil extraction | NA |  | EU and US | TSP | 1.1 | g/kg seed | 0.1 | 10
2.D.3.i |  | 2.G |  | Table_3-13 | Tier 2 emission factor | Other | NA |  | EU-28 | NMVOC | 342 | g/kg product | 100 | 700
1.A.4.b.i | Buildings | Residential plants | Table_3-18 | Tier 2 emission factor | Small (single household scale, capacity <=50 kWth) boilers | Gas Oil |  | NA | PM10 | 1.5 | g/GJ | 1 | 2 | * | petroleum | PM10
1.A.4.b.i | Buildings | Residential plants | Table_3-18 | Tier 2 emission factor | Small (single household scale, capacity <=50 kWth) boilers | Gas Oil |  | NA | PM2.5 | 1.5 | g/GJ | 1 | 2 | * | petroleum | PM25
1.A.4.c.i |  | Agriculture / forestry / fishing: Stationary | Table_3-30 | Tier 2 emission factor | Stationary reciprocating engines | Natural Gas |  | NA | PM2.5 | 2 | g/GJ | 1 | 3 | * | natural gas peaker | PM25
1.A.4.a.i | Buildings | Commercial / institutional: stationary | Table_3-30 | Tier 2 emission factor | Stationary reciprocating engines | Natural Gas |  | NA | PM2.5 | 2 | g/GJ | 1 | 3 | * | natural gas | PM25
1.A.4.b.i | Buildings | Residential plants | Table_3-30 | Tier 2 emission factor | Stationary reciprocating engines | Natural Gas |  | NA | PM2.5 | 2 | g/GJ | 1 | 3 | * | natural gas | PM25
1.A.4.c.i |  | Agriculture / forestry / fishing: Stationary | Table_3-31 | Tier 2 emission factor | Reciprocating Engines | Gas Oil |  | NA | PM2.5 | 30 | g/GJ | 18 | 42 | * | petroleum | PM25
1.A.4.a.i | Buildings | Commercial / institutional: stationary | Table_3-31 | Tier 2 emission factor | Reciprocating Engines | Gas Oil |  | NA | PM2.5 | 30 | g/GJ | 18 | 42 | * | petroleum | PM25
1.A.4.b.i | Buildings | Residential plants | Table_3-31 | Tier 2 emission factor | Reciprocating Engines | Gas Oil |  | NA | PM2.5 | 30 | g/GJ | 18 | 42 | * | petroleum | PM25
1.A.4.c.i |  | Agriculture / forestry / fishing: Stationary | Table_3-29 | Tier 2 emission factor | Gas Turbines | Gas Oil |  | NA | SOx | 46 | g/GJ | 28 | 65 | * | petroleum | SOx
1.A.4.a.i | Buildings | Commercial / institutional: stationary | Table_3-29 | Tier 2 emission factor | Gas Turbines | Gas Oil |  | NA | SOx | 46 | g/GJ | 28 | 65 | * | petroleum | SOx
1.A.4.b.i | Buildings | Residential plants | Table_3-29 | Tier 2 emission factor | Gas Turbines | Gas Oil |  | NA | SOx | 46 | g/GJ | 28 | 65 | * | petroleum | SOx
1.A.4.c.i |  | Agriculture / forestry / fishing: Stationary | Table_3-28 | Tier 2 emission factor | Gas Turbines | Natural Gas |  | NA | PM2.5 | 0.2 | g/GJ | 0.12 | 0.28 | * |  | PM25
1.A.4.a.i | Buildings | Commercial / institutional: stationary | Table_3-28 | Tier 2 emission factor | Gas Turbines | Natural Gas |  | NA | PM2.5 | 0.2 | g/GJ | 0.12 | 0.28 | * | natural gas | PM25
1.A.4.b.i | Buildings | Residential plants | Table_3-28 | Tier 2 emission factor | Gas Turbines | Natural Gas |  | NA | PM2.5 | 0.2 | g/GJ | 0.12 | 0.28 | * | natural gas | PM25
1.A.4.b.i | Buildings | Residential plants | Table_3-16 | Tier 2 emission factor | Small (single household scale, capacity <=50 kWth) boilers | Natural Gas |  | NA | PM2.5 | 0.2 | g/GJ | 0.12 | 0.28 | * | natural gas | PM25
1.A.4.c.i |  | Agriculture / forestry / fishing: Stationary | Table_3-27 | Tier 2 emission factor | Medium size (>1 MWth to <=50 MWth) boilers | Natural Gas |  | NA | PM10 | 0.45 | g/GJ | 0.27 | 0.63 | * |  | PM10
1.A.4.a.i | Buildings | Commercial / institutional: stationary | Table_3-27 | Tier 2 emission factor | Medium size (>1 MWth to <=50 MWth) boilers | Natural Gas |  | NA | PM10 | 0.45 | g/GJ | 0.27 | 0.63 | * | natural gas | PM10
1.A.5.a | Buildings | Other, stationary (including military) | Table_3-27 | Tier 2 emission factor | Medium size (>1 MWth to <=50 MWth) boilers | Natural Gas |  | NA | PM10 | 0.45 | g/GJ | 0.27 | 0.63 | * | natural gas | PM10
1.A.4.c.i |  | Agriculture / forestry / fishing: Stationary | Table_3-26 | Tier 2 emission factor | Medium size (>50 kWth to <=1 MWth) boilers | Natural Gas |  | NA | PM10 | 0.45 | g/GJ | 0.27 | 0.63 | * |  | PM10
1.A.4.a.i | Buildings | Commercial / institutional: stationary | Table_3-26 | Tier 2 emission factor | Medium size (>50 kWth to <=1 MWth) boilers | Natural Gas |  | NA | PM10 | 0.45 | g/GJ | 0.27 | 0.63 | * | natural gas | PM10
1.A.5.a | Buildings | Other, stationary (including military) | Table_3-26 | Tier 2 emission factor | Medium size (>50 kWth to <=1 MWth) boilers | Natural Gas |  | NA | PM10 | 0.45 | g/GJ | 0.27 | 0.63 | * | natural gas | PM10
1.A.4.c.i |  | Agriculture / forestry / fishing: Stationary | Table_3-27 | Tier 2 emission factor | Medium size (>1 MWth to <=50 MWth) boilers | Natural Gas |  | NA | PM2.5 | 0.45 | g/GJ | 0.27 | 0.63 | * |  | PM25
1.A.4.a.i | Buildings | Commercial / institutional: stationary | Table_3-27 | Tier 2 emission factor | Medium size (>1 MWth to <=50 MWth) boilers | Natural Gas |  | NA | PM2.5 | 0.45 | g/GJ | 0.27 | 0.63 | * | natural gas | PM25
1.A.5.a | Buildings | Other, stationary (including military) | Table_3-27 | Tier 2 emission factor | Medium size (>1 MWth to <=50 MWth) boilers | Natural Gas |  | NA | PM2.5 | 0.45 | g/GJ | 0.27 | 0.63 | * | natural gas | PM25
1.A.4.c.i |  | Agriculture / forestry / fishing: Stationary | Table_3-26 | Tier 2 emission factor | Medium size (>50 kWth to <=1 MWth) boilers | Natural Gas |  | NA | PM2.5 | 0.45 | g/GJ | 0.27 | 0.63 | * |  | PM25
1.A.4.a.i | Buildings | Commercial / institutional: stationary | Table_3-26 | Tier 2 emission factor | Medium size (>50 kWth to <=1 MWth) boilers | Natural Gas |  | NA | PM2.5 | 0.45 | g/GJ | 0.27 | 0.63 | * | natural gas | PM25
1.A.5.a | Buildings | Other, stationary (including military) | Table_3-26 | Tier 2 emission factor | Medium size (>50 kWth to <=1 MWth) boilers | Natural Gas |  | NA | PM2.5 | 0.45 | g/GJ | 0.27 | 0.63 | * | natural gas | PM25
1.A.4.b.i | Buildings | Residential plants | Table_3-13 | Tier 2 emission factor | Stoves, Fireplaces, Saunas and Outdoor Heaters | Natural Gas |  | NA | PM10 | 2.2 | g/GJ | 1.3 | 3.1 | * | natural gas | PM10
1.A.4.b.i | Buildings | Residential plants | Table_3-13 | Tier 2 emission factor | Stoves, Fireplaces, Saunas and Outdoor Heaters | Natural Gas |  | NA | PM2.5 | 2.2 | g/GJ | 1.3 | 3.1 | * | natural gas | PM25
1.A.4.c.i |  | Agriculture / forestry / fishing: Stationary | Table_3-29 | Tier 2 emission factor | Gas Turbines | Gas Oil |  | NA | PM10 | 9.5 | g/GJ | 6 | 13 | ** | petroleum | PM10
1.A.4.a.i | Buildings | Commercial / institutional: stationary | Table_3-29 | Tier 2 emission factor | Gas Turbines | Gas Oil |  | NA | PM10 | 9.5 | g/GJ | 6 | 13 | ** | petroleum | PM10
1.A.4.b.i | Buildings | Residential plants | Table_3-29 | Tier 2 emission factor | Gas Turbines | Gas Oil |  | NA | PM10 | 9.5 | g/GJ | 6 | 13 | ** | petroleum | PM10
1.A.4.c.i |  | Agriculture / forestry / fishing: Stationary | Table_3-29 | Tier 2 emission factor | Gas Turbines | Gas Oil |  | NA | PM2.5 | 9.5 | g/GJ | 6 | 13 | ** | petroleum | PM25
1.A.4.a.i | Buildings | Commercial / institutional: stationary | Table_3-29 | Tier 2 emission factor | Gas Turbines | Gas Oil |  | NA | PM2.5 | 9.5 | g/GJ | 6 | 13 | ** | petroleum | PM25
1.A.4.b.i | Buildings | Residential plants | Table_3-29 | Tier 2 emission factor | Gas Turbines | Gas Oil |  | NA | PM2.5 | 9.5 | g/GJ | 6 | 13 | ** | petroleum | PM25
1.B.2.a.iv |  | Fugitive emissions oil: Refining / storage | Table_3-4 | Tier 2 emission factor | Fluid coking units | NA |  |  | PM2.5 | 0.33 | kg/m3 fresh feed | 0.2 | 1.6 | 1) |  | PM25
2.D.3.i |  | 2.G |  | Table_3-4 | Tier 2 emission factor | Fat, edible and non-edible oil extraction | NA |  | EU and US | NMVOC | 1.57 | g/kg seed | 0.33 | 2.81
5.E |  | Other waste | Table_3-1 | Tier 2 emission factor | Car fire | NA |  |  | PM10 | 2.3 | kg/fire | 1 | 5 | Aasestad (2007) |  | PM10
5.E |  | Other waste | Table_3-1 | Tier 2 emission factor | Car fire | NA |  |  | PM2.5 | 2.3 | kg/fire | 1 | 5 | Aasestad (2007) |  | PM25
5.E |  | Other waste | Table_3-1 | Tier 2 emission factor | Car fire | NA |  |  | TSP | 2.3 | kg/fire | 1 | 5 | Aasestad (2007)
5.C.1.b.iii |  | Clinical waste incineration | Table_3-2 | Tier 2 emission factor | Controlled air incineration | NA |  | United States | Total PAHs | 0.04 | mg/Mg waste | 0.02 | 0.1 | Aasestad (2007)
5.C.1.b.iii |  | Clinical waste incineration | Table_3-1 | Tier 1 emission factor | NA | NA |  | NA | Total PAHs | 0.04 | mg/Mg waste | 0.02 | 0.1 | Aasestad (2007)
5.C.1.b.iii |  | Clinical waste incineration | Table_3-2 | Tier 2 emission factor | Controlled air incineration | NA |  | United States | NMVOC | 0.7 | kg/Mg waste | 0.3 | 1.4 | Aasestad (2007) |  | VOC
5.C.1.b.iii |  | Clinical waste incineration | Table_3-1 | Tier 1 emission factor | NA | NA |  | NA | NMVOC | 0.7 | kg/Mg waste | 0.3 | 1.4 | Aasestad (2007) |  | VOC
5.E |  | Other waste | Table_3-2 | Tier 2 emission factor | Detached house fire | NA |  |  | Cu | 2.99 | g/fire | 1.5 | 6 | Aasestad (2007)*
5.E |  | Other waste | Table_3-5 | Tier 2 emission factor | Industrial building fire | NA |  |  | Pb | 0.08 | g/fire | 0.04 | 0.2 | Aasestad (2007)*
5.E |  | Other waste | Table_3-4 | Tier 2 emission factor | Apartment building fire | NA |  |  | Pb | 0.13 | g/fire | 0.1 | 0.3 | Aasestad (2007)*
5.E |  | Other waste | Table_3-5 | Tier 2 emission factor | Industrial building fire | NA |  |  | Cd | 0.16 | g/fire | 0.1 | 0.3 | Aasestad (2007)*
5.E |  | Other waste | Table_3-5 | Tier 2 emission factor | Industrial building fire | NA |  |  | Hg | 0.16 | g/fire | 0.1 | 0.3 | Aasestad (2007)*
5.E |  | Other waste | Table_3-3 | Tier 2 emission factor | Undetached house fire | NA |  |  | Pb | 0.18 | g/fire | 0.1 | 0.4 | Aasestad (2007)*
5.E |  | Other waste | Table_3-5 | Tier 2 emission factor | Industrial building fire | NA |  |  | Cr | 0.24 | g/fire | 0.1 | 0.5 | Aasestad (2007)*
5.E |  | Other waste | Table_3-5 | Tier 2 emission factor | Industrial building fire | NA |  |  | As | 0.25 | g/fire | 0.1 | 0.5 | Aasestad (2007)*
5.E |  | Other waste | Table_3-4 | Tier 2 emission factor | Apartment building fire | NA |  |  | Cd | 0.26 | g/fire | 0.1 | 0.5 | Aasestad (2007)*
5.E |  | Other waste | Table_3-4 | Tier 2 emission factor | Apartment building fire | NA |  |  | Hg | 0.26 | g/fire | 0.1 | 0.5 | Aasestad (2007)*
5.E |  | Other waste | Table_3-5 | Tier 2 emission factor | Industrial building fire | NA |  |  | PCDD/F | 0.27 | mg/fire | 0.1 | 0.5 | Aasestad (2007)*
5.E |  | Other waste | Table_3-3 | Tier 2 emission factor | Undetached house fire | NA |  |  | Cd | 0.36 | g/fire | 0.2 | 0.7 | Aasestad (2007)*
5.E |  | Other waste | Table_3-3 | Tier 2 emission factor | Undetached house fire | NA |  |  | Hg | 0.36 | g/fire | 0.2 | 0.7 | Aasestad (2007)*
5.E |  | Other waste | Table_3-4 | Tier 2 emission factor | Apartment building fire | NA |  |  | Cr | 0.39 | g/fire | 0.2 | 0.8 | Aasestad (2007)*
5.E |  | Other waste | Table_3-4 | Tier 2 emission factor | Apartment building fire | NA |  |  | As | 0.41 | g/fire | 0.2 | 0.8 | Aasestad (2007)*
5.E |  | Other waste | Table_3-2 | Tier 2 emission factor | Detached house fire | NA |  |  | Pb | 0.42 | g/fire | 0.2 | 0.8 | Aasestad (2007)*
5.E |  | Other waste | Table_3-4 | Tier 2 emission factor | Apartment building fire | NA |  |  | PCDD/F | 0.44 | mg/fire | 0.2 | 0.9 | Aasestad (2007)*
5.E |  | Other waste | Table_3-3 | Tier 2 emission factor | Undetached house fire | NA |  |  | Cr | 0.55 | g/fire | 0.3 | 1.1 | Aasestad (2007)*
5.E |  | Other waste | Table_3-5 | Tier 2 emission factor | Industrial building fire | NA |  |  | Cu | 0.57 | g/fire | 0.3 | 1.1 | Aasestad (2007)*
5.E |  | Other waste | Table_3-3 | Tier 2 emission factor | Undetached house fire | NA |  |  | As | 0.58 | g/fire | 0.3 | 1.2 | Aasestad (2007)*
5.E |  | Other waste | Table_3-3 | Tier 2 emission factor | Undetached house fire | NA |  |  | PCDD/F | 0.62 | mg/fire | 0.3 | 1.2 | Aasestad (2007)*
5.E |  | Other waste | Table_3-2 | Tier 2 emission factor | Detached house fire | NA |  |  | Cd | 0.85 | g/fire | 0.4 | 1.7 | Aasestad (2007)*
5.E |  | Other waste | Table_3-2 | Tier 2 emission factor | Detached house fire | NA |  |  | Hg | 0.85 | g/fire | 0.4 | 1.7 | Aasestad (2007)*
5.E |  | Other waste | Table_3-4 | Tier 2 emission factor | Apartment building fire | NA |  |  | Cu | 0.91 | g/fire | 0.5 | 1.8 | Aasestad (2007)*
5.E |  | Other waste | Table_3-3 | Tier 2 emission factor | Undetached house fire | NA |  |  | PM10 | 61.62 | kg/fire | 30.8 | 123.2 | Aasestad (2007)* |  | PM10
5.E |  | Other waste | Table_3-3 | Tier 2 emission factor | Undetached house fire | NA |  |  | PM2.5 | 61.62 | kg/fire | 30.8 | 123.2 | Aasestad (2007)* |  | PM25
5.E |  | Other waste | Table_3-3 | Tier 2 emission factor | Undetached house fire | NA |  |  | TSP | 61.62 | kg/fire | 30.8 | 123.2 | Aasestad (2007)*
5.E |  | Other waste | Table_3-3 | Tier 2 emission factor | Undetached house fire | NA |  |  | Cu | 1.28 | g/fire | 0.6 | 2.6 | Aasestad (2007)*
5.E |  | Other waste | Table_3-2 | Tier 2 emission factor | Detached house fire | NA |  |  | Cr | 1.29 | g/fire | 0.6 | 2.6 | Aasestad (2007)*
5.E |  | Other waste | Table_3-2 | Tier 2 emission factor | Detached house fire | NA |  |  | As | 1.35 | g/fire | 0.7 | 2.7 | Aasestad (2007)*
5.E |  | Other waste | Table_3-2 | Tier 2 emission factor | Detached house fire | NA |  |  | PCDD/F | 1.44 | mg/fire | 0.7 | 2.9 | Aasestad (2007)*
5.E |  | Other waste | Table_3-2 | Tier 2 emission factor | Detached house fire | NA |  |  | PM10 | 143.82 | kg/fire | 71.9 | 287.6 | Aasestad (2007)* |  | PM10
5.E |  | Other waste | Table_3-2 | Tier 2 emission factor | Detached house fire | NA |  |  | PM2.5 | 143.82 | kg/fire | 71.9 | 287.6 | Aasestad (2007)* |  | PM25
5.E |  | Other waste | Table_3-2 | Tier 2 emission factor | Detached house fire | NA |  |  | TSP | 143.82 | kg/fire | 71.9 | 287.6 | Aasestad (2007)*
5.E |  | Other waste | Table_3-5 | Tier 2 emission factor | Industrial building fire | NA |  |  | PM10 | 27.23 | kg/fire | 13.6 | 54.5 | Aasestad (2007)* |  | PM10
5.E |  | Other waste | Table_3-5 | Tier 2 emission factor | Industrial building fire | NA |  |  | PM2.5 | 27.23 | kg/fire | 13.6 | 54.5 | Aasestad (2007)* |  | PM25
5.E |  | Other waste | Table_3-5 | Tier 2 emission factor | Industrial building fire | NA |  |  | TSP | 27.23 | kg/fire | 13.6 | 54.5 | Aasestad (2007)*
5.E |  | Other waste | Table_3-4 | Tier 2 emission factor | Apartment building fire | NA |  |  | PM10 | 43.78 | kg/fire | 21.9 | 87.6 | Aasestad (2007)* |  | PM10
5.E |  | Other waste | Table_3-4 | Tier 2 emission factor | Apartment building fire | NA |  |  | PM2.5 | 43.78 | kg/fire | 21.9 | 87.6 | Aasestad (2007)* |  | PM25
5.E |  | Other waste | Table_3-4 | Tier 2 emission factor | Apartment building fire | NA |  |  | TSP | 43.78 | kg/fire | 21.9 | 87.6 | Aasestad (2007)*
1.A.4.c.i |  | Agriculture / forestry / fishing: Stationary | Table_3-46 | Tier 2 emission factor | Wood combustion <1MW – Boilers | Wood |  | NA | NMVOC | 156 | g/GJ | 5 | 400 | Aggregate of Johansson et al. (2004) and Naturvårdsverket, Sweden | Biomass | VOC
1.A.4.a.i | Buildings | Commercial / institutional: stationary | Table_3-46 | Tier 2 emission factor | Wood combustion <1MW – Boilers | Wood |  | NA | NMVOC | 156 | g/GJ | 5 | 400 | Aggregate of Johansson et al. (2004) and Naturvårdsverket, Sweden | Biomass | VOC
1.A.5.a | Buildings | Other, stationary (including military) | Table_3-46 | Tier 2 emission factor | Wood combustion <1MW – Boilers | Wood |  | NA | NMVOC | 156 | g/GJ | 5 | 400 | Aggregate of Johansson et al. (2004) and Naturvårdsverket, Sweden | Biomass | VOC
1.A.4.c.i |  | Agriculture / forestry / fishing: Stationary | Table_3-46 | Tier 2 emission factor | Wood combustion <1MW – Boilers | Wood |  | NA | BC | 26 | % of PM2.5 | 8.5 | 39 | Aggregate of Table 3.47 and Table 3.48 | Biomass | BC
1.A.4.a.i | Buildings | Commercial / institutional: stationary | Table_3-46 | Tier 2 emission factor | Wood combustion <1MW – Boilers | Wood |  | NA | BC | 26 | % of PM2.5 | 8.5 | 39 | Aggregate of Table 3.47 and Table 3.48 | Biomass | BC
1.A.5.a | Buildings | Other, stationary (including military) | Table_3-46 | Tier 2 emission factor | Wood combustion <1MW – Boilers | Wood |  | NA | BC | 26 | % of PM2.5 | 8.5 | 39 | Aggregate of Table 3.47 and Table 3.48 | Biomass | BC
1.A.4.c.i |  | Agriculture / forestry / fishing: Stationary | Table_3-46 | Tier 2 emission factor | Wood combustion <1MW – Boilers | Wood |  | NA | PM2.5 | 98.5 | g/GJ | 38.5 | 154 | Aggregate of Table 3.47 and Table 3.48 | Biomass | PM25
1.A.4.a.i | Buildings | Commercial / institutional: stationary | Table_3-46 | Tier 2 emission factor | Wood combustion <1MW – Boilers | Wood |  | NA | PM2.5 | 98.5 | g/GJ | 38.5 | 154 | Aggregate of Table 3.47 and Table 3.48 | Biomass | PM25
1.A.5.a | Buildings | Other, stationary (including military) | Table_3-46 | Tier 2 emission factor | Wood combustion <1MW – Boilers | Wood |  | NA | PM2.5 | 98.5 | g/GJ | 38.5 | 154 | Aggregate of Table 3.47 and Table 3.48 | Biomass | PM25
1.A.4.c.i |  | Agriculture / forestry / fishing: Stationary | Table_3-46 | Tier 2 emission factor | Wood combustion <1MW – Boilers | Wood |  | NA | PM10 | 100.5 | g/GJ | 39.5 | 158 | Aggregate of Table 3.47 and Table 3.48 | Biomass | PM10
1.A.4.a.i | Buildings | Commercial / institutional: stationary | Table_3-46 | Tier 2 emission factor | Wood combustion <1MW – Boilers | Wood |  | NA | PM10 | 100.5 | g/GJ | 39.5 | 158 | Aggregate of Table 3.47 and Table 3.48 | Biomass | PM10
1.A.5.a | Buildings | Other, stationary (including military) | Table_3-46 | Tier 2 emission factor | Wood combustion <1MW – Boilers | Wood |  | NA | PM10 | 100.5 | g/GJ | 39.5 | 158 | Aggregate of Table 3.47 and Table 3.48 | Biomass | PM10
1.A.4.c.i |  | Agriculture / forestry / fishing: Stationary | Table_3-46 | Tier 2 emission factor | Wood combustion <1MW – Boilers | Wood |  | NA | TSP | 105 | g/GJ | 41.5 | 166 | Aggregate of Table 3.47 and Table 3.48 | Biomass
1.A.4.a.i | Buildings | Commercial / institutional: stationary | Table_3-46 | Tier 2 emission factor | Wood combustion <1MW – Boilers | Wood |  | NA | TSP | 105 | g/GJ | 41.5 | 166 | Aggregate of Table 3.47 and Table 3.48 | Biomass
1.A.5.a | Buildings | Other, stationary (including military) | Table_3-46 | Tier 2 emission factor | Wood combustion <1MW – Boilers | Wood |  | NA | TSP | 105 | g/GJ | 41.5 | 166 | Aggregate of Table 3.47 and Table 3.48 | Biomass
1.A.3.c | Rail | Railways | Table_3-1 | Tier 1 emission factor | NA | Gas Oil/Diesel |  | NA | PM2.5 | 1.37 | kg/tonne fuel | 2 | 14 | Aggregated Tier 2 method | petroleum diesel | PM25
1.A.3.c | Rail | Railways | Table_3-1 | Tier 1 emission factor | NA | Gas Oil/Diesel |  | NA | PM10 | 1.44 | kg/tonne fuel | 2 | 16 | Aggregated Tier 2 method | petroleum diesel | PM10
1.A.3.c | Rail | Railways | Table_3-1 | Tier 1 emission factor | NA | Gas Oil/Diesel |  | NA | TSP | 1.52 | kg/tonne fuel | 3 | 23 | Aggregated Tier 2 method | petroleum
1.A.3.c | Rail | Railways | Table_3-1 | Tier 1 emission factor | NA | Gas Oil/Diesel |  | NA | NOx | 52.4 | kg/tonne fuel | 25 | 93 | Aggregated Tier 2 method | petroleum diesel | NOx
1.A.4.b.i | Buildings | Residential plants | Table_3-39 | Tier 2 emission factor | Open fireplaces | Wood |  | NA | BC | 7 | % of PM2.5 | 2 | 18 | Alves et al. (2011) | Biomass | BC
1.A.4.b.i | Buildings | Residential plants | Table_3-6 | Tier 1 emission factor | NA | Biomass |  | NA | BC | 10 | % of PM2.5 | 2 | 20 | Alves et al. (2011) | Biomass | BC
1.A.4.b.i | Buildings | Residential plants | Table_3-40 | Tier 2 emission factor | Conventional stoves | Wood and similar wood waste |  | NA | BC | 10 | % of PM2.5 | 2 | 20 | Alves et al. (2011) | Biomass | BC
1.A.4.b.i | Buildings | Residential plants | Table_3-6 | Tier 1 emission factor | NA | Biomass |  | NA | PM2.5 | 740 | g/GJ | 370 | 1480 | Alves et al. (2011) | Biomass | PM25
1.A.4.b.i | Buildings | Residential plants | Table_3-40 | Tier 2 emission factor | Conventional stoves | Wood and similar wood waste |  | NA | PM2.5 | 740 | g/GJ | 370 | 1480 | Alves et al. (2011) | Biomass | PM25
1.A.4.b.i | Buildings | Residential plants | Table_3-6 | Tier 1 emission factor | NA | Biomass |  | NA | PM10 | 760 | g/GJ | 380 | 1520 | Alves et al. (2011) | Biomass | PM10
1.A.4.b.i | Buildings | Residential plants | Table_3-40 | Tier 2 emission factor | Conventional stoves | Wood and similar wood waste |  | NA | PM10 | 760 | g/GJ | 380 | 1520 | Alves et al. (2011) | Biomass | PM10
1.A.4.b.i | Buildings | Residential plants | Table_3-6 | Tier 1 emission factor | NA | Biomass |  | NA | TSP | 800 | g/GJ | 400 | 1600 | Alves et al. (2011) | Biomass
1.A.4.b.i | Buildings | Residential plants | Table_3-40 | Tier 2 emission factor | Conventional stoves | Wood and similar wood waste |  | NA | TSP | 800 | g/GJ | 400 | 1600 | Alves et al. (2011) | Biomass
1.A.4.b.i | Buildings | Residential plants | Table_3-39 | Tier 2 emission factor | Open fireplaces | Wood |  | NA | PM2.5 | 820 | g/GJ | 410 | 1640 | Alves et al. (2011) | Biomass | PM25
1.A.4.b.i | Buildings | Residential plants | Table_3-39 | Tier 2 emission factor | Open fireplaces | Wood |  | NA | PM10 | 840 | g/GJ | 420 | 1680 | Alves et al. (2011) | Biomass | PM10
1.A.4.b.i | Buildings | Residential plants | Table_3-39 | Tier 2 emission factor | Open fireplaces | Wood |  | NA | TSP | 880 | g/GJ | 440 | 1760 | Alves et al. (2011) | Biomass
1.A.1.b |  | Petroleum refining | Table_4-4 | Tier 2 emission factor | Process Furnaces, Heaters and Boilers | Residual Oil (Refinery Fuel Oil) |  | NA | Benzo(k)fluoranthene | 0.631 | µg/GJ | 0.21 | 1.89 | API (1998, 2002) | heavy or residual fuel oil
1.A.1.b |  | Petroleum refining | Table_4-4 | Tier 2 emission factor | Process Furnaces, Heaters and Boilers | Residual Oil (Refinery Fuel Oil) |  | NA | Indeno(1,2,3-cd)pyrene | 0.631 | µg/GJ | 0.21 | 1.89 | API (1998, 2002) | heavy or residual fuel oil
1.A.1.b |  | Petroleum refining | Table_4-4 | Tier 2 emission factor | Process Furnaces, Heaters and Boilers | Residual Oil (Refinery Fuel Oil) |  | NA | Benzo(a)pyrene | 0.669 | µg/GJ | 0.223 | 2.01 | API (1998, 2002) | heavy or residual fuel oil
1.A.1.b |  | Petroleum refining | Table_4-4 | Tier 2 emission factor | Process Furnaces, Heaters and Boilers | Residual Oil (Refinery Fuel Oil) |  | NA | Benzo(b)fluoranthene | 1.14 | µg/GJ | 0.379 | 3.41 | API (1998, 2002) | heavy or residual fuel oil
1.A.1.b |  | Petroleum refining | Table_4-10 | Tier 2 emission factor | Reciprocating Engines (compression injection) | Gas Oil |  | NA | Benzo(k)fluoranthene | 0.096 | mg/GJ | 0.032 | 0.288 | API, 1998 | petroleum
1.A.1.b |  | Petroleum refining | Table_4-10 | Tier 2 emission factor | Reciprocating Engines (compression injection) | Gas Oil |  | NA | Benzo(a)pyrene | 0.11 | mg/GJ | 0.4 | 0.33 | API, 1998 | petroleum
1.A.1.b |  | Petroleum refining | Table_4-10 | Tier 2 emission factor | Reciprocating Engines (compression injection) | Gas Oil |  | NA | Indeno(1,2,3-cd)pyrene | 0.18 | mg/GJ | 0.06 | 0.54 | API, 1998 | petroleum
1.A.1.b |  | Petroleum refining | Table_4-10 | Tier 2 emission factor | Reciprocating Engines (compression injection) | Gas Oil |  | NA | Benzo(b)fluoranthene | 0.49 | mg/GJ | 0.16 | 1.47 | API, 1998 | petroleum
1.B.2.d |  | Other fugitive emissions from energy production - geothermal energy extraction | Table_3-1 | Tier 1 emission factor | NA | NA |  | NA | NH3 | 2100 | g/MWh electricity produced | 800 | 9000 | ARPAT (2007)
1.B.2.d |  | Other fugitive emissions from energy production - geothermal energy extraction | Table_3-1 | Tier 1 emission factor | NA | NA |  | NA | As | 0.025 | g/MWh electricity produced | 0.02 | 0.045 | ARPAT (2007)
1.B.2.d |  | Other fugitive emissions from energy production - geothermal energy extraction | Table_3-1 | Tier 1 emission factor | NA | NA |  | NA | Hg | 0.44 | g/MWh electricity produced | 0.26 | 1.3 | ARPAT (2007)
2.D.3.a |  | Domestic solvent use including fungicides | Table_3-1-b | Tier 1 emission factor | NA | NA |  | Other countries | NMVOC | 1200 | g/person | 500 | 1700 | Assessment of available resources (see GB chapter 2.D.3.a) |  | VOC
2.D.3.a |  | Domestic solvent use including fungicides | Table_3-1-a | Tier 1 emission factor | NA | NA |  | Western Europe | NMVOC | 1800 | g/person | 600 | 3000 | Assessment of available resources (see GB chapter 2.D.3.a) |  | VOC
2.D.3.d |  | Coating applications | Table_3-4 | Tier 2 emission factor | Use of conventional solvent-based products containing 50 wt-% solvent | NA |  |  | NMVOC | 230 | g/kg paint | 100 | 300 | Assessment of data from EGTEI (2003) |  | VOC
2.D.3.d |  | Coating applications | Table_3-5 | Tier 2 emission factor | Use of conventional solvent-based products containing 50 wt-% solvent | NA |  |  | NMVOC | 230 | g/kg paint | 100 | 300 | Assessment of data from EGTEI (2003) |  | VOC
3.B.4.g.iii |  | Turkeys | Table_3-5 | Tier 1 Emission Factor | Turkeys |  | Housing |  | TSP | 0.11 | kg AAP–1 a–1 |  |  | Assume same ratio for TSP to PM10 as ‘Other poultry’
1.A.2.a |  | Iron and steel | Table_3-7 | Tier 2 emission factor | Power plant | Blast Furnace Gas/Coke Oven Gas/Basic O2 gas |  | NA | PM10 | 2.5 | g/GJ | 2 | 3 | assumed equal to TSP |  | PM10
1.A.2.a |  | Iron and steel | Table_3-7 | Tier 2 emission factor | Power plant | Blast Furnace Gas/Coke Oven Gas/Basic O2 gas |  | NA | PM2.5 | 25 | g/GJ | 2 | 3 | assumed equal to TSP |  | PM25
1.A.1.a | Electricity | Public electricity and heat production | Table_3-19 | Tier 2 emission factor | Gas Turbines | Gaseous Fuels |  | NA | PM10 | 0.2 | g/GJ | 0.05 | 0.8 | Assumed equal to TSP | natural gas peaker | PM10
1.A.1.a | Electricity | Public electricity and heat production | Table_3-19 | Tier 2 emission factor | Gas Turbines | Gaseous Fuels |  | NA | PM2.5 | 0.2 | g/GJ | 0.05 | 0.8 | Assumed equal to TSP | natural gas peaker | PM25
1.A.1.a | Electricity | Public electricity and heat production | Table_3-5 | Tier 1 emission factor | Coke oven gas | Blast furnace/Basic O2 furnace gas |  | NA | PM10 | 1.5 | g/GJ | 1 | 2 | Assumed to be equal to TSP |  | PM10
1.A.1.a | Electricity | Public electricity and heat production | Table_3-5 | Tier 1 emission factor | Coke oven gas | Blast furnace/Basic O2 furnace gas |  | NA | PM2.5 | 1.5 | g/GJ | 1 | 2 | Assumed to be equal to TSP |  | PM25
1.A.3.a.ii.(i) | aircraft | Civil aviation (domestic, LTO) | Table_3-3 | Tier 1 emission factor | NA | Jet Gasoline and Aviation Gasoline |  | NA | SOx | 1 | kg/tonne fuel | 0.5 | 2 | Assuming 0.05% S by mass | Jet fuel | SOx
5.D |  | Wastewater handling | Table_3-1 | Tier 1 emission factor | NA | NA |  | NA | NMVOC | 15 | mg/m3 waste water handled | 5 | 50 | Atasoy et al. (2004) |  | VOC
5.D.2 |  | Industrial wastewater handling | Table_3-3 | Tier 2 emission factor | Waste water treatment plants | NA |  |  | NMVOC | 15 | mg/m3 waste water handled | 5 | 50 | Atasoy et al. (2004) |  | VOC
1.B.1.a |  | Fugitive emissions from solid fuels - Coal mining and handling | Table_3-8 | Tier 2 abatement efficiency | Storage of coal | NA | Use of water sprays |  | PM10 | 0.5 |  | 0.4 | 0.55 | Australian Government (2000) |  | PM10
2.A.3 |  | Glass production | Table 3-1 | Tier 1 emission factor |  | NA |  |  | Ni | 0.49 | g/Mg glass | 0.02 | 1 | Average between flat and container glass
2.A.3 |  | Glass production | Table 3-1 | Tier 1 emission factor |  | NA |  |  | Pb | 1.7 | g/Mg glass | 0.1 | 15 | Average between flat and container glass
2.A.3 |  | Glass production | Table 3-1 | Tier 1 emission factor |  | NA |  |  | TSP | 300 | g/Mg glass | 100 | 600 | Average between flat and container glass
2.A.3 |  | Glass production | Table 3-1 | Tier 1 emission factor |  | NA |  |  | Cu | 0.007 | g/Mg glass | 0.001 | 0.011 | Average between flat and container glass
2.A.3 |  | Glass production | Table 3-1 | Tier 1 emission factor |  | NA |  |  | Hg | 0.003 | g/Mg glass | 0.0003 | 0.039 | Average between flat and container glass
2.A.3 |  | Glass production | Table 3-1 | Tier 1 emission factor |  | NA |  |  | Cd | 0.13 | g/Mg glass | 0.01 | 0.28 | Average between flat and container glass
2.A.3 |  | Glass production | Table 3-1 | Tier 1 emission factor |  | NA |  |  | Zn | 0.37 | g/Mg glass | 0.13 | 0.56 | Average between flat and container glass
2.A.3 |  | Glass production | Table 3-1 | Tier 1 emission factor |  | NA |  |  | As | 0.19 | g/Mg glass | 0.01 | 1.1 | Average between flat and container glass
2.A.3 |  | Glass production | Table 3-1 | Tier 1 emission factor |  | NA |  |  | Cr | 0.23 | g/Mg glass | 0.01 | 2.3 | Average between flat and container glass
2.A.3 |  | Glass production | Table 3-1 | Tier 1 emission factor |  | NA |  |  | Se | 0.8 | g/Mg glass | 0.02 | 8.9 | Average between flat and container glass
1.A.4.c.i |  | Agriculture / forestry / fishing: Stationary | Table_3-8 | Tier 1 emission factor | NA | Gaseous Fuels |  | NA | BC | 4 | % of PM2.5 | 2.1 | 7 | Average of Tier 2 EFs for commercial/institutional gaseous fuel combustion for all technologies | natural gas peaker | BC
1.A.4.a.i | Buildings | Commercial / institutional: stationary | Table_3-8 | Tier 1 emission factor | NA | Gaseous Fuels |  | NA | BC | 4 | % of PM2.5 | 2.1 | 7 | Average of Tier 2 EFs for commercial/institutional gaseous fuel combustion for all technologies | LPG | BC
1.A.5.a | Buildings | Other, stationary (including military) | Table_3-8 | Tier 1 emission factor | NA | Gaseous Fuels |  | NA | BC | 4 | % of PM2.5 | 2.1 | 7 | Average of Tier 2 EFs for commercial/institutional gaseous fuel combustion for all technologies | LPG | BC
1.A.4.c.i |  | Agriculture / forestry / fishing: Stationary | Table_3-8 | Tier 1 emission factor | NA | Gaseous Fuels |  | NA | NMVOC | 23 | g/GJ | 14 | 33 | Average of Tier 2 EFs for commercial/institutional gaseous fuel combustion for all technologies | natural gas peaker | VOC
1.A.4.a.i | Buildings | Commercial / institutional: stationary | Table_3-8 | Tier 1 emission factor | NA | Gaseous Fuels |  | NA | NMVOC | 23 | g/GJ | 14 | 33 | Average of Tier 2 EFs for commercial/institutional gaseous fuel combustion for all technologies | LPG | VOC
1.A.5.a | Buildings | Other, stationary (including military) | Table_3-8 | Tier 1 emission factor | NA | Gaseous Fuels |  | NA | NMVOC | 23 | g/GJ | 14 | 33 | Average of Tier 2 EFs for commercial/institutional gaseous fuel combustion for all technologies | LPG | VOC
1.A.4.c.i |  | Agriculture / forestry / fishing: Stationary | Table_3-8 | Tier 1 emission factor | NA | Gaseous Fuels |  | NA | CO | 29 | g/GJ | 21 | 48 | Average of Tier 2 EFs for commercial/institutional gaseous fuel combustion for all technologies | natural gas peaker | CO
1.A.4.a.i | Buildings | Commercial / institutional: stationary | Table_3-8 | Tier 1 emission factor | NA | Gaseous Fuels |  | NA | CO | 29 | g/GJ | 21 | 48 | Average of Tier 2 EFs for commercial/institutional gaseous fuel combustion for all technologies | LPG | CO
1.A.5.a | Buildings | Other, stationary (including military) | Table_3-8 | Tier 1 emission factor | NA | Gaseous Fuels |  | NA | CO | 29 | g/GJ | 21 | 48 | Average of Tier 2 EFs for commercial/institutional gaseous fuel combustion for all technologies | LPG | CO
1.A.4.c.i |  | Agriculture / forestry / fishing: Stationary | Table_3-8 | Tier 1 emission factor | NA | Gaseous Fuels |  | NA | NOx | 74 | g/GJ | 46 | 103 | Average of Tier 2 EFs for commercial/institutional gaseous fuel combustion for all technologies | natural gas peaker | NOx
1.A.4.a.i | Buildings | Commercial / institutional: stationary | Table_3-8 | Tier 1 emission factor | NA | Gaseous Fuels |  | NA | NOx | 74 | g/GJ | 46 | 103 | Average of Tier 2 EFs for commercial/institutional gaseous fuel combustion for all technologies | LPG | NOx
1.A.5.a | Buildings | Other, stationary (including military) | Table_3-8 | Tier 1 emission factor | NA | Gaseous Fuels |  | NA | NOx | 74 | g/GJ | 46 | 103 | Average of Tier 2 EFs for commercial/institutional gaseous fuel combustion for all technologies | LPG | NOx
1.A.4.c.i |  | Agriculture / forestry / fishing: Stationary | Table_3-8 | Tier 1 emission factor | NA | Gaseous Fuels |  | NA | Cd | 0.0009 | mg/GJ | 0.0003 | 0.0011 | Average of Tier 2 EFs for commercial/institutional gaseous fuel combustion for all technologies | natural gas peaker
1.A.4.a.i | Buildings | Commercial / institutional: stationary | Table_3-8 | Tier 1 emission factor | NA | Gaseous Fuels |  | NA | Cd | 0.0009 | mg/GJ | 0.0003 | 0.0011 | Average of Tier 2 EFs for commercial/institutional gaseous fuel combustion for all technologies | natural gas
1.A.5.a | Buildings | Other, stationary (including military) | Table_3-8 | Tier 1 emission factor | NA | Gaseous Fuels |  | NA | Cd | 0.0009 | mg/GJ | 0.0003 | 0.0011 | Average of Tier 2 EFs for commercial/institutional gaseous fuel combustion for all technologies | natural gas
1.A.4.c.i |  | Agriculture / forestry / fishing: Stationary | Table_3-8 | Tier 1 emission factor | NA | Gaseous Fuels |  | NA | Cu | 0.0026 | mg/GJ | 0.0013 | 0.0051 | Average of Tier 2 EFs for commercial/institutional gaseous fuel combustion for all technologies | natural gas peaker
1.A.4.a.i | Buildings | Commercial / institutional: stationary | Table_3-8 | Tier 1 emission factor | NA | Gaseous Fuels |  | NA | Cu | 0.0026 | mg/GJ | 0.0013 | 0.0051 | Average of Tier 2 EFs for commercial/institutional gaseous fuel combustion for all technologies | natural gas
1.A.5.a | Buildings | Other, stationary (including military) | Table_3-8 | Tier 1 emission factor | NA | Gaseous Fuels |  | NA | Cu | 0.0026 | mg/GJ | 0.0013 | 0.0051 | Average of Tier 2 EFs for commercial/institutional gaseous fuel combustion for all technologies | natural gas
1.A.4.c.i |  | Agriculture / forestry / fishing: Stationary | Table_3-8 | Tier 1 emission factor | NA | Gaseous Fuels |  | NA | Pb | 0.011 | mg/GJ | 0.006 | 0.022 | Average of Tier 2 EFs for commercial/institutional gaseous fuel combustion for all technologies | natural gas peaker
1.A.4.a.i | Buildings | Commercial / institutional: stationary | Table_3-8 | Tier 1 emission factor | NA | Gaseous Fuels |  | NA | Pb | 0.011 | mg/GJ | 0.006 | 0.022 | Average of Tier 2 EFs for commercial/institutional gaseous fuel combustion for all technologies | natural gas
1.A.5.a | Buildings | Other, stationary (including military) | Table_3-8 | Tier 1 emission factor | NA | Gaseous Fuels |  | NA | Pb | 0.011 | mg/GJ | 0.006 | 0.022 | Average of Tier 2 EFs for commercial/institutional gaseous fuel combustion for all technologies | natural gas
1.A.4.c.i |  | Agriculture / forestry / fishing: Stationary | Table_3-8 | Tier 1 emission factor | NA | Gaseous Fuels |  | NA | Ni | 0.013 | mg/GJ | 0.006 | 0.026 | Average of Tier 2 EFs for commercial/institutional gaseous fuel combustion for all technologies | natural gas peaker
1.A.4.a.i | Buildings | Commercial / institutional: stationary | Table_3-8 | Tier 1 emission factor | NA | Gaseous Fuels |  | NA | Ni | 0.013 | mg/GJ | 0.006 | 0.026 | Average of Tier 2 EFs for commercial/institutional gaseous fuel combustion for all technologies | natural gas
1.A.5.a | Buildings | Other, stationary (including military) | Table_3-8 | Tier 1 emission factor | NA | Gaseous Fuels |  | NA | Ni | 0.013 | mg/GJ | 0.006 | 0.026 | Average of Tier 2 EFs for commercial/institutional gaseous fuel combustion for all technologies | natural gas
1.A.4.c.i |  | Agriculture / forestry / fishing: Stationary | Table_3-8 | Tier 1 emission factor | NA | Gaseous Fuels |  | NA | Cr | 0.013 | mg/GJ | 0.007 | 0.026 | Average of Tier 2 EFs for commercial/institutional gaseous fuel combustion for all technologies | natural gas peaker
1.A.4.a.i | Buildings | Commercial / institutional: stationary | Table_3-8 | Tier 1 emission factor | NA | Gaseous Fuels |  | NA | Cr | 0.013 | mg/GJ | 0.007 | 0.026 | Average of Tier 2 EFs for commercial/institutional gaseous fuel combustion for all technologies | natural gas
1.A.5.a | Buildings | Other, stationary (including military) | Table_3-8 | Tier 1 emission factor | NA | Gaseous Fuels |  | NA | Cr | 0.013 | mg/GJ | 0.007 | 0.026 | Average of Tier 2 EFs for commercial/institutional gaseous fuel combustion for all technologies | natural gas
1.A.4.c.i |  | Agriculture / forestry / fishing: Stationary | Table_3-8 | Tier 1 emission factor | NA | Gaseous Fuels |  | NA | Se | 0.058 | mg/GJ | 0.015 | 0.058 | Average of Tier 2 EFs for commercial/institutional gaseous fuel combustion for all technologies | natural gas peaker
1.A.4.a.i | Buildings | Commercial / institutional: stationary | Table_3-8 | Tier 1 emission factor | NA | Gaseous Fuels |  | NA | Se | 0.058 | mg/GJ | 0.015 | 0.058 | Average of Tier 2 EFs for commercial/institutional gaseous fuel combustion for all technologies | natural gas
1.A.5.a | Buildings | Other, stationary (including military) | Table_3-8 | Tier 1 emission factor | NA | Gaseous Fuels |  | NA | Se | 0.058 | mg/GJ | 0.015 | 0.058 | Average of Tier 2 EFs for commercial/institutional gaseous fuel combustion for all technologies | natural gas
1.A.4.c.i |  | Agriculture / forestry / fishing: Stationary | Table_3-8 | Tier 1 emission factor | NA | Gaseous Fuels |  | NA | As | 0.1 | mg/GJ | 0.05 | 0.19 | Average of Tier 2 EFs for commercial/institutional gaseous fuel combustion for all technologies | natural gas peaker
1.A.4.a.i | Buildings | Commercial / institutional: stationary | Table_3-8 | Tier 1 emission factor | NA | Gaseous Fuels |  | NA | As | 0.1 | mg/GJ | 0.05 | 0.19 | Average of Tier 2 EFs for commercial/institutional gaseous fuel combustion for all technologies | natural gas
1.A.5.a | Buildings | Other, stationary (including military) | Table_3-8 | Tier 1 emission factor | NA | Gaseous Fuels |  | NA | As | 0.1 | mg/GJ | 0.05 | 0.19 | Average of Tier 2 EFs for commercial/institutional gaseous fuel combustion for all technologies | natural gas
1.A.4.c.i |  | Agriculture / forestry / fishing: Stationary | Table_3-8 | Tier 1 emission factor | NA | Gaseous Fuels |  | NA | Hg | 0.1 | mg/GJ | 0.007 | 0.54 | Average of Tier 2 EFs for commercial/institutional gaseous fuel combustion for all technologies | natural gas peaker
1.A.4.a.i | Buildings | Commercial / institutional: stationary | Table_3-8 | Tier 1 emission factor | NA | Gaseous Fuels |  | NA | Hg | 0.1 | mg/GJ | 0.007 | 0.54 | Average of Tier 2 EFs for commercial/institutional gaseous fuel combustion for all technologies | natural gas
1.A.5.a | Buildings | Other, stationary (including military) | Table_3-8 | Tier 1 emission factor | NA | Gaseous Fuels |  | NA | Hg | 0.1 | mg/GJ | 0.007 | 0.54 | Average of Tier 2 EFs for commercial/institutional gaseous fuel combustion for all technologies | natural gas
1.A.4.c.i |  | Agriculture / forestry / fishing: Stationary | Table_3-8 | Tier 1 emission factor | NA | Gaseous Fuels |  | NA | SOx | 0.67 | g/GJ | 0.4 | 0.94 | Average of Tier 2 EFs for commercial/institutional gaseous fuel combustion for all technologies | natural gas peaker | SOx
1.A.4.a.i | Buildings | Commercial / institutional: stationary | Table_3-8 | Tier 1 emission factor | NA | Gaseous Fuels |  | NA | SOx | 0.67 | g/GJ | 0.4 | 0.94 | Average of Tier 2 EFs for commercial/institutional gaseous fuel combustion for all technologies | LPG | SOx
1.A.5.a | Buildings | Other, stationary (including military) | Table_3-8 | Tier 1 emission factor | NA | Gaseous Fuels |  | NA | SOx | 0.67 | g/GJ | 0.4 | 0.94 | Average of Tier 2 EFs for commercial/institutional gaseous fuel combustion for all technologies | LPG | SOx
1.A.4.c.i |  | Agriculture / forestry / fishing: Stationary | Table_3-8 | Tier 1 emission factor | NA | Gaseous Fuels |  | NA | PM10 | 0.78 | g/GJ | 0.47 | 1.09 | Average of Tier 2 EFs for commercial/institutional gaseous fuel combustion for all technologies | natural gas peaker | PM10
1.A.4.a.i | Buildings | Commercial / institutional: stationary | Table_3-8 | Tier 1 emission factor | NA | Gaseous Fuels |  | NA | PM10 | 0.78 | g/GJ | 0.47 | 1.09 | Average of Tier 2 EFs for commercial/institutional gaseous fuel combustion for all technologies | LPG | PM10
1.A.5.a | Buildings | Other, stationary (including military) | Table_3-8 | Tier 1 emission factor | NA | Gaseous Fuels |  | NA | PM10 | 0.78 | g/GJ | 0.47 | 1.09 | Average of Tier 2 EFs for commercial/institutional gaseous fuel combustion for all technologies | LPG | PM10
1.A.4.c.i |  | Agriculture / forestry / fishing: Stationary | Table_3-8 | Tier 1 emission factor | NA | Gaseous Fuels |  | NA | PM2.5 | 0.78 | g/GJ | 0.47 | 1.09 | Average of Tier 2 EFs for commercial/institutional gaseous fuel combustion for all technologies | natural gas peaker | PM25
1.A.4.a.i | Buildings | Commercial / institutional: stationary | Table_3-8 | Tier 1 emission factor | NA | Gaseous Fuels |  | NA | PM2.5 | 0.78 | g/GJ | 0.47 | 1.09 | Average of Tier 2 EFs for commercial/institutional gaseous fuel combustion for all technologies | LPG | PM25
1.A.5.a | Buildings | Other, stationary (including military) | Table_3-8 | Tier 1 emission factor | NA | Gaseous Fuels |  | NA | PM2.5 | 0.78 | g/GJ | 0.47 | 1.09 | Average of Tier 2 EFs for commercial/institutional gaseous fuel combustion for all technologies | LPG | PM25
1.A.4.c.i |  | Agriculture / forestry / fishing: Stationary | Table_3-8 | Tier 1 emission factor | NA | Gaseous Fuels |  | NA | TSP | 0.78 | g/GJ | 0.47 | 1.09 | Average of Tier 2 EFs for commercial/institutional gaseous fuel combustion for all technologies | natural gas peaker
1.A.4.a.i | Buildings | Commercial / institutional: stationary | Table_3-8 | Tier 1 emission factor | NA | Gaseous Fuels |  | NA | TSP | 0.78 | g/GJ | 0.47 | 1.09 | Average of Tier 2 EFs for commercial/institutional gaseous fuel combustion for all technologies | natural gas
1.A.5.a | Buildings | Other, stationary (including military) | Table_3-8 | Tier 1 emission factor | NA | Gaseous Fuels |  | NA | TSP | 0.78 | g/GJ | 0.47 | 1.09 | Average of Tier 2 EFs for commercial/institutional gaseous fuel combustion for all technologies | natural gas
1.A.4.c.i |  | Agriculture / forestry / fishing: Stationary | Table_3-8 | Tier 1 emission factor | NA | Gaseous Fuels |  | NA | Zn | 0.73 | mg/GJ | 0.36 | 1.5 | Average of Tier 2 EFs for commercial/institutional gaseous fuel combustion for all technologies | natural gas peaker
1.A.4.a.i | Buildings | Commercial / institutional: stationary | Table_3-8 | Tier 1 emission factor | NA | Gaseous Fuels |  | NA | Zn | 0.73 | mg/GJ | 0.36 | 1.5 | Average of Tier 2 EFs for commercial/institutional gaseous fuel combustion for all technologies | natural gas
1.A.5.a | Buildings | Other, stationary (including military) | Table_3-8 | Tier 1 emission factor | NA | Gaseous Fuels |  | NA | Zn | 0.73 | mg/GJ | 0.36 | 1.5 | Average of Tier 2 EFs for commercial/institutional gaseous fuel combustion for all technologies | natural gas
1.A.4.c.i |  | Agriculture / forestry / fishing: Stationary | Table_3-9 | Tier 1 emission factor | NA | Liquid Fuels |  | NA | As | 0.5 | mg/GJ | 0.0005 | 2 | Average of Tier 2 EFs for commercial/institutional liquid fuel combustion for all technologies
1.A.4.a.i | Buildings | Commercial / institutional: stationary | Table_3-9 | Tier 1 emission factor | NA | Liquid Fuels |  | NA | As | 0.5 | mg/GJ | 0.0005 | 2 | Average of Tier 2 EFs for commercial/institutional liquid fuel combustion for all technologies
1.A.5.a | Buildings | Other, stationary (including military) | Table_3-9 | Tier 1 emission factor | NA | Liquid Fuels |  | NA | As | 0.5 | mg/GJ | 0.0005 | 2 | Average of Tier 2 EFs for commercial/institutional liquid fuel combustion for all technologies
1.A.4.c.i |  | Agriculture / forestry / fishing: Stationary | Table_3-9 | Tier 1 emission factor | NA | Liquid Fuels |  | NA | Cu | 3 | mg/GJ | 0.065 | 20 | Average of Tier 2 EFs for commercial/institutional liquid fuel combustion for all technologies
1.A.4.a.i | Buildings | Commercial / institutional: stationary | Table_3-9 | Tier 1 emission factor | NA | Liquid Fuels |  | NA | Cu | 3 | mg/GJ | 0.065 | 20 | Average of Tier 2 EFs for commercial/institutional liquid fuel combustion for all technologies
1.A.5.a | Buildings | Other, stationary (including military) | Table_3-9 | Tier 1 emission factor | NA | Liquid Fuels |  | NA | Cu | 3 | mg/GJ | 0.065 | 20 | Average of Tier 2 EFs for commercial/institutional liquid fuel combustion for all technologies
1.A.4.c.i |  | Agriculture / forestry / fishing: Stationary | Table_3-9 | Tier 1 emission factor | NA | Liquid Fuels |  | NA | PCDD/F | 6 | ng I-TEQ/GJ | 0.2 | 20 | Average of Tier 2 EFs for commercial/institutional liquid fuel combustion for all technologies
1.A.4.a.i | Buildings | Commercial / institutional: stationary | Table_3-9 | Tier 1 emission factor | NA | Liquid Fuels |  | NA | PCDD/F | 6 | ng I-TEQ/GJ | 0.2 | 20 | Average of Tier 2 EFs for commercial/institutional liquid fuel combustion for all technologies
1.A.5.a | Buildings | Other, stationary (including military) | Table_3-9 | Tier 1 emission factor | NA | Liquid Fuels |  | NA | PCDD/F | 6 | ng I-TEQ/GJ | 0.2 | 20 | Average of Tier 2 EFs for commercial/institutional liquid fuel combustion for all technologies
1.A.4.c.i |  | Agriculture / forestry / fishing: Stationary | Table_3-9 | Tier 1 emission factor | NA | Liquid Fuels |  | NA | Pb | 8 | mg/GJ | 0.006 | 40 | Average of Tier 2 EFs for commercial/institutional liquid fuel combustion for all technologies
1.A.4.a.i | Buildings | Commercial / institutional: stationary | Table_3-9 | Tier 1 emission factor | NA | Liquid Fuels |  | NA | Pb | 8 | mg/GJ | 0.006 | 40 | Average of Tier 2 EFs for commercial/institutional liquid fuel combustion for all technologies
1.A.5.a | Buildings | Other, stationary (including military) | Table_3-9 | Tier 1 emission factor | NA | Liquid Fuels |  | NA | Pb | 8 | mg/GJ | 0.006 | 40 | Average of Tier 2 EFs for commercial/institutional liquid fuel combustion for all technologies
1.A.4.c.i |  | Agriculture / forestry / fishing: Stationary | Table_3-9 | Tier 1 emission factor | NA | Liquid Fuels |  | NA | Cr | 10 | mg/GJ | 0.1 | 40 | Average of Tier 2 EFs for commercial/institutional liquid fuel combustion for all technologies
1.A.4.a.i | Buildings | Commercial / institutional: stationary | Table_3-9 | Tier 1 emission factor | NA | Liquid Fuels |  | NA | Cr | 10 | mg/GJ | 0.1 | 40 | Average of Tier 2 EFs for commercial/institutional liquid fuel combustion for all technologies
1.A.5.a | Buildings | Other, stationary (including military) | Table_3-9 | Tier 1 emission factor | NA | Liquid Fuels |  | NA | Cr | 10 | mg/GJ | 0.1 | 40 | Average of Tier 2 EFs for commercial/institutional liquid fuel combustion for all technologies
1.A.4.c.i |  | Agriculture / forestry / fishing: Stationary | Table_3-9 | Tier 1 emission factor | NA | Liquid Fuels |  | NA | TSP | 20 | g/GJ | 6 | 42 | Average of Tier 2 EFs for commercial/institutional liquid fuel combustion for all technologies
1.A.4.a.i | Buildings | Commercial / institutional: stationary | Table_3-9 | Tier 1 emission factor | NA | Liquid Fuels |  | NA | TSP | 20 | g/GJ | 6 | 42 | Average of Tier 2 EFs for commercial/institutional liquid fuel combustion for all technologies
1.A.5.a | Buildings | Other, stationary (including military) | Table_3-9 | Tier 1 emission factor | NA | Liquid Fuels |  | NA | TSP | 20 | g/GJ | 6 | 42 | Average of Tier 2 EFs for commercial/institutional liquid fuel combustion for all technologies
1.A.4.c.i |  | Agriculture / forestry / fishing: Stationary | Table_3-9 | Tier 1 emission factor | NA | Liquid Fuels |  | NA | PM2.5 | 18 | g/GJ | 0.75 | 60 | Average of Tier 2 EFs for commercial/institutional liquid fuel combustion for all technologies |  | PM25
1.A.4.a.i | Buildings | Commercial / institutional: stationary | Table_3-9 | Tier 1 emission factor | NA | Liquid Fuels |  | NA | PM2.5 | 18 | g/GJ | 0.75 | 60 | Average of Tier 2 EFs for commercial/institutional liquid fuel combustion for all technologies |  | PM25
1.A.5.a | Buildings | Other, stationary (including military) | Table_3-9 | Tier 1 emission factor | NA | Liquid Fuels |  | NA | PM2.5 | 18 | g/GJ | 0.75 | 60 | Average of Tier 2 EFs for commercial/institutional liquid fuel combustion for all technologies |  | PM25
1.A.4.c.i |  | Agriculture / forestry / fishing: Stationary | Table_3-9 | Tier 1 emission factor | NA | Liquid Fuels |  | NA | NMVOC | 20 | g/GJ | 0.018 | 70 | Average of Tier 2 EFs for commercial/institutional liquid fuel combustion for all technologies |  | VOC
1.A.4.a.i | Buildings | Commercial / institutional: stationary | Table_3-9 | Tier 1 emission factor | NA | Liquid Fuels |  | NA | NMVOC | 20 | g/GJ | 0.018 | 70 | Average of Tier 2 EFs for commercial/institutional liquid fuel combustion for all technologies |  | VOC
1.A.5.a | Buildings | Other, stationary (including military) | Table_3-9 | Tier 1 emission factor | NA | Liquid Fuels |  | NA | NMVOC | 20 | g/GJ | 0.018 | 70 | Average of Tier 2 EFs for commercial/institutional liquid fuel combustion for all technologies |  | VOC
1.A.4.c.i |  | Agriculture / forestry / fishing: Stationary | Table_3-9 | Tier 1 emission factor | NA | Liquid Fuels |  | NA | PM10 | 21 | g/GJ | 0.75 | 80 | Average of Tier 2 EFs for commercial/institutional liquid fuel combustion for all technologies |  | PM10
1.A.4.a.i | Buildings | Commercial / institutional: stationary | Table_3-9 | Tier 1 emission factor | NA | Liquid Fuels |  | NA | PM10 | 21 | g/GJ | 0.75 | 80 | Average of Tier 2 EFs for commercial/institutional liquid fuel combustion for all technologies |  | PM10
1.A.5.a | Buildings | Other, stationary (including military) | Table_3-9 | Tier 1 emission factor | NA | Liquid Fuels |  | NA | PM10 | 21 | g/GJ | 0.75 | 80 | Average of Tier 2 EFs for commercial/institutional liquid fuel combustion for all technologies |  | PM10
1.A.4.c.i |  | Agriculture / forestry / fishing: Stationary | Table_3-9 | Tier 1 emission factor | NA | Liquid Fuels |  | NA | BC | 56 | % of PM2.5 | 20 | 100 | Average of Tier 2 EFs for commercial/institutional liquid fuel combustion for all technologies |  | BC
1.A.4.a.i | Buildings | Commercial / institutional: stationary | Table_3-9 | Tier 1 emission factor | NA | Liquid Fuels |  | NA | BC | 56 | % of PM2.5 | 20 | 100 | Average of Tier 2 EFs for commercial/institutional liquid fuel combustion for all technologies |  | BC
1.A.5.a | Buildings | Other, stationary (including military) | Table_3-9 | Tier 1 emission factor | NA | Liquid Fuels |  | NA | BC | 56 | % of PM2.5 | 20 | 100 | Average of Tier 2 EFs for commercial/institutional liquid fuel combustion for all technologies |  | BC
1.A.4.c.i |  | Agriculture / forestry / fishing: Stationary | Table_3-9 | Tier 1 emission factor | NA | Liquid Fuels |  | NA | Zn | 18 | mg/GJ | 0.21 | 116 | Average of Tier 2 EFs for commercial/institutional liquid fuel combustion for all technologies
1.A.4.a.i | Buildings | Commercial / institutional: stationary | Table_3-9 | Tier 1 emission factor | NA | Liquid Fuels |  | NA | Zn | 18 | mg/GJ | 0.21 | 116 | Average of Tier 2 EFs for commercial/institutional liquid fuel combustion for all technologies
1.A.5.a | Buildings | Other, stationary (including military) | Table_3-9 | Tier 1 emission factor | NA | Liquid Fuels |  | NA | Zn | 18 | mg/GJ | 0.21 | 116 | Average of Tier 2 EFs for commercial/institutional liquid fuel combustion for all technologies
1.A.4.c.i |  | Agriculture / forestry / fishing: Stationary | Table_3-9 | Tier 1 emission factor | NA | Liquid Fuels |  | NA | SOx | 94 | g/GJ | 28 | 140 | Average of Tier 2 EFs for commercial/institutional liquid fuel combustion for all technologies |  | SOx
1.A.4.a.i | Buildings | Commercial / institutional: stationary | Table_3-9 | Tier 1 emission factor | NA | Liquid Fuels |  | NA | SOx | 94 | g/GJ | 28 | 140 | Average of Tier 2 EFs for commercial/institutional liquid fuel combustion for all technologies |  | SOx
1.A.5.a | Buildings | Other, stationary (including military) | Table_3-9 | Tier 1 emission factor | NA | Liquid Fuels |  | NA | SOx | 94 | g/GJ | 28 | 140 | Average of Tier 2 EFs for commercial/institutional liquid fuel combustion for all technologies |  | SOx
1.A.4.c.i |  | Agriculture / forestry / fishing: Stationary | Table_3-9 | Tier 1 emission factor | NA | Liquid Fuels |  | NA | CO | 93 | g/GJ | 24 | 200 | Average of Tier 2 EFs for commercial/institutional liquid fuel combustion for all technologies |  | CO
1.A.4.a.i | Buildings | Commercial / institutional: stationary | Table_3-9 | Tier 1 emission factor | NA | Liquid Fuels |  | NA | CO | 93 | g/GJ | 24 | 200 | Average of Tier 2 EFs for commercial/institutional liquid fuel combustion for all technologies |  | CO
1.A.5.a | Buildings | Other, stationary (including military) | Table_3-9 | Tier 1 emission factor | NA | Liquid Fuels |  | NA | CO | 93 | g/GJ | 24 | 200 | Average of Tier 2 EFs for commercial/institutional liquid fuel combustion for all technologies |  | CO
1.A.4.c.i |  | Agriculture / forestry / fishing: Stationary | Table_3-9 | Tier 1 emission factor | NA | Liquid Fuels |  | NA | Ni | 125 | mg/GJ | 0.0025 | 600 | Average of Tier 2 EFs for commercial/institutional liquid fuel combustion for all technologies
1.A.4.a.i | Buildings | Commercial / institutional: stationary | Table_3-9 | Tier 1 emission factor | NA | Liquid Fuels |  | NA | Ni | 125 | mg/GJ | 0.0025 | 600 | Average of Tier 2 EFs for commercial/institutional liquid fuel combustion for all technologies
1.A.5.a | Buildings | Other, stationary (including military) | Table_3-9 | Tier 1 emission factor | NA | Liquid Fuels |  | NA | Ni | 125 | mg/GJ | 0.0025 | 600 | Average of Tier 2 EFs for commercial/institutional liquid fuel combustion for all technologies
1.A.4.c.i |  | Agriculture / forestry / fishing: Stationary | Table_3-9 | Tier 1 emission factor | NA | Liquid Fuels |  | NA | NOx | 306 | g/GJ | 50 | 1319 | Average of Tier 2 EFs for commercial/institutional liquid fuel combustion for all technologies |  | NOx
1.A.4.a.i | Buildings | Commercial / institutional: stationary | Table_3-9 | Tier 1 emission factor | NA | Liquid Fuels |  | NA | NOx | 306 | g/GJ | 50 | 1319 | Average of Tier 2 EFs for commercial/institutional liquid fuel combustion for all technologies |  | NOx
1.A.5.a | Buildings | Other, stationary (including military) | Table_3-9 | Tier 1 emission factor | NA | Liquid Fuels |  | NA | NOx | 306 | g/GJ | 50 | 1319 | Average of Tier 2 EFs for commercial/institutional liquid fuel combustion for all technologies |  | NOx
1.A.4.c.i |  | Agriculture / forestry / fishing: Stationary | Table_3-9 | Tier 1 emission factor | NA | Liquid Fuels |  | NA | Hg | 0.1 | mg/GJ | 0.025 | 0.22 | Average of Tier 2 EFs for commercial/institutional liquid fuel combustion for all technologies
1.A.4.a.i | Buildings | Commercial / institutional: stationary | Table_3-9 | Tier 1 emission factor | NA | Liquid Fuels |  | NA | Hg | 0.1 | mg/GJ | 0.025 | 0.22 | Average of Tier 2 EFs for commercial/institutional liquid fuel combustion for all technologies
1.A.5.a | Buildings | Other, stationary (including military) | Table_3-9 | Tier 1 emission factor | NA | Liquid Fuels |  | NA | Hg | 0.1 | mg/GJ | 0.025 | 0.22 | Average of Tier 2 EFs for commercial/institutional liquid fuel combustion for all technologies
1.A.4.c.i |  | Agriculture / forestry / fishing: Stationary | Table_3-9 | Tier 1 emission factor | NA | Liquid Fuels |  | NA | Se | 0.1 | mg/GJ | 0.0005 | 0.44 | Average of Tier 2 EFs for commercial/institutional liquid fuel combustion for all technologies
1.A.4.a.i | Buildings | Commercial / institutional: stationary | Table_3-9 | Tier 1 emission factor | NA | Liquid Fuels |  | NA | Se | 0.1 | mg/GJ | 0.0005 | 0.44 | Average of Tier 2 EFs for commercial/institutional liquid fuel combustion for all technologies
1.A.5.a | Buildings | Other, stationary (including military) | Table_3-9 | Tier 1 emission factor | NA | Liquid Fuels |  | NA | Se | 0.1 | mg/GJ | 0.0005 | 0.44 | Average of Tier 2 EFs for commercial/institutional liquid fuel combustion for all technologies
1.A.4.c.i |  | Agriculture / forestry / fishing: Stationary | Table_3-9 | Tier 1 emission factor | NA | Liquid Fuels |  | NA | Cd | 0.15 | mg/GJ | 0.00025 | 0.6 | Average of Tier 2 EFs for commercial/institutional liquid fuel combustion for all technologies
1.A.4.a.i | Buildings | Commercial / institutional: stationary | Table_3-9 | Tier 1 emission factor | NA | Liquid Fuels |  | NA | Cd | 0.15 | mg/GJ | 0.00025 | 0.6 | Average of Tier 2 EFs for commercial/institutional liquid fuel combustion for all technologies
1.A.5.a | Buildings | Other, stationary (including military) | Table_3-9 | Tier 1 emission factor | NA | Liquid Fuels |  | NA | Cd | 0.15 | mg/GJ | 0.00025 | 0.6 | Average of Tier 2 EFs for commercial/institutional liquid fuel combustion for all technologies
1.A.4.b.i | Buildings | Residential plants | Table_3-4 | Tier 1 emission factor | NA | Gaseous Fuels |  | NA | BC | 5.4 | % of PM2.5 | 2.7 | 11 | Average of Tier 2 EFs for residential gaseous fuel combustion for all technologies | LPG | BC
1.A.4.b.i | Buildings | Residential plants | Table_3-4 | Tier 1 emission factor | NA | Gaseous Fuels |  | NA | CO | 26 | g/GJ | 18 | 42 | Average of Tier 2 EFs for residential gaseous fuel combustion for all technologies | LPG | CO
1.A.4.b.i | Buildings | Residential plants | Table_3-4 | Tier 1 emission factor | NA | Gaseous Fuels |  | NA | NOx | 51 | g/GJ | 31 | 71 | Average of Tier 2 EFs for residential gaseous fuel combustion for all technologies | LPG | NOx
1.A.4.b.i | Buildings | Residential plants | Table_3-4 | Tier 1 emission factor | NA | Gaseous Fuels |  | NA | Cu | 7.6e-05 | mg/GJ | 4e-05 | 0.00015 | Average of Tier 2 EFs for residential gaseous fuel combustion for all technologies | natural gas
1.A.4.b.i | Buildings | Residential plants | Table_3-4 | Tier 1 emission factor | NA | Gaseous Fuels |  | NA | Cd | 0.00025 | mg/GJ | 0.0001 | 0.0005 | Average of Tier 2 EFs for residential gaseous fuel combustion for all technologies | natural gas
1.A.4.b.i | Buildings | Residential plants | Table_3-4 | Tier 1 emission factor | NA | Gaseous Fuels |  | NA | Ni | 0.00051 | mg/GJ | 0.0003 | 0.001 | Average of Tier 2 EFs for residential gaseous fuel combustion for all technologies | natural gas
1.A.4.b.i | Buildings | Residential plants | Table_3-4 | Tier 1 emission factor | NA | Gaseous Fuels |  | NA | Cr | 0.00076 | mg/GJ | 0.0004 | 0.0015 | Average of Tier 2 EFs for residential gaseous fuel combustion for all technologies | natural gas
1.A.4.b.i | Buildings | Residential plants | Table_3-4 | Tier 1 emission factor | NA | Gaseous Fuels |  | NA | Pb | 0.0015 | mg/GJ | 0.0008 | 0.003 | Average of Tier 2 EFs for residential gaseous fuel combustion for all technologies | natural gas
1.A.4.b.i | Buildings | Residential plants | Table_3-4 | Tier 1 emission factor | NA | Gaseous Fuels |  | NA | Zn | 0.0015 | mg/GJ | 0.0008 | 0.003 | Average of Tier 2 EFs for residential gaseous fuel combustion for all technologies | natural gas
1.A.4.b.i | Buildings | Residential plants | Table_3-4 | Tier 1 emission factor | NA | Gaseous Fuels |  | NA | Se | 0.011 | mg/GJ | 0.004 | 0.011 | Average of Tier 2 EFs for residential gaseous fuel combustion for all technologies | natural gas
1.A.4.b.i | Buildings | Residential plants | Table_3-4 | Tier 1 emission factor | NA | Gaseous Fuels |  | NA | SOx | 0.3 | g/GJ | 0.2 | 0.4 | Average of Tier 2 EFs for residential gaseous fuel combustion for all technologies | LPG | SOx
1.A.4.b.i | Buildings | Residential plants | Table_3-4 | Tier 1 emission factor | NA | Gaseous Fuels |  | NA | Benzo(a)pyrene | 0.56 | µg/GJ | 0.19 | 0.56 | Average of Tier 2 EFs for residential gaseous fuel combustion for all technologies | natural gas
1.A.4.b.i | Buildings | Residential plants | Table_3-4 | Tier 1 emission factor | NA | Gaseous Fuels |  | NA | Hg | 0.1 | mg/GJ | 0.0013 | 0.68 | Average of Tier 2 EFs for residential gaseous fuel combustion for all technologies | natural gas
1.A.4.b.i | Buildings | Residential plants | Table_3-4 | Tier 1 emission factor | NA | Gaseous Fuels |  | NA | Benzo(b)fluoranthene | 0.84 | µg/GJ | 0.28 | 0.84 | Average of Tier 2 EFs for residential gaseous fuel combustion for all technologies | natural gas
1.A.4.b.i | Buildings | Residential plants | Table_3-4 | Tier 1 emission factor | NA | Gaseous Fuels |  | NA | Benzo(k)fluoranthene | 0.84 | µg/GJ | 0.28 | 0.84 | Average of Tier 2 EFs for residential gaseous fuel combustion for all technologies | natural gas
1.A.4.b.i | Buildings | Residential plants | Table_3-4 | Tier 1 emission factor | NA | Gaseous Fuels |  | NA | Indeno(1,2,3-cd)pyrene | 0.84 | µg/GJ | 0.28 | 0.84 | Average of Tier 2 EFs for residential gaseous fuel combustion for all technologies | natural gas
1.A.4.b.i | Buildings | Residential plants | Table_3-4 | Tier 1 emission factor | NA | Gaseous Fuels |  | NA | PM10 | 1.2 | g/GJ | 0.7 | 1.7 | Average of Tier 2 EFs for residential gaseous fuel combustion for all technologies | LPG | PM10
1.A.4.b.i | Buildings | Residential plants | Table_3-4 | Tier 1 emission factor | NA | Gaseous Fuels |  | NA | PM2.5 | 1.2 | g/GJ | 0.7 | 1.7 | Average of Tier 2 EFs for residential gaseous fuel combustion for all technologies | LPG | PM25
1.A.4.b.i | Buildings | Residential plants | Table_3-4 | Tier 1 emission factor | NA | Gaseous Fuels |  | NA | TSP | 1.2 | g/GJ | 0.7 | 1.7 | Average of Tier 2 EFs for residential gaseous fuel combustion for all technologies | natural gas
1.A.4.b.i | Buildings | Residential plants | Table_3-4 | Tier 1 emission factor | NA | Gaseous Fuels |  | NA | PCDD/F | 1.5 | ng I-TEQ/GJ | 0.8 | 2.3 | Average of Tier 2 EFs for residential gaseous fuel combustion for all technologies | natural gas
1.A.4.b.i | Buildings | Residential plants | Table_3-4 | Tier 1 emission factor | NA | Gaseous Fuels |  | NA | NMVOC | 1.9 | g/GJ | 1.1 | 2.6 | Average of Tier 2 EFs for residential gaseous fuel combustion for all technologies | LPG | VOC
1.A.4.b.i | Buildings | Residential plants | Table_3-5 | Tier 1 emission factor | NA | 'Other' Liquid Fuels |  | NA | NMVOC | 0.69 | g/GJ | 0.4 | 1 | Average of Tier 2 EFs for residential liquid fuel combustion for all technologies | kerosene | VOC
1.A.4.b.i | Buildings | Residential plants | Table_3-5 | Tier 1 emission factor | NA | 'Other' Liquid Fuels |  | NA | BC | 8.5 | % of PM2.5 | 4.8 | 17 | Average of Tier 2 EFs for residential liquid fuel combustion for all technologies | kerosene | BC
1.A.4.b.i | Buildings | Residential plants | Table_3-5 | Tier 1 emission factor | NA | 'Other' Liquid Fuels |  | NA | PCDD/F | 5.9 | ng I-TEQ/GJ | 1.2 | 30 | Average of Tier 2 EFs for residential liquid fuel combustion for all technologies
1.A.4.b.i | Buildings | Residential plants | Table_3-5 | Tier 1 emission factor | NA | 'Other' Liquid Fuels |  | NA | Benzo(b)fluoranthene | 40 | µg/GJ | 8 | 60 | Average of Tier 2 EFs for residential liquid fuel combustion for all technologies
1.A.4.b.i | Buildings | Residential plants | Table_3-5 | Tier 1 emission factor | NA | 'Other' Liquid Fuels |  | NA | NOx | 51 | g/GJ | 31 | 72 | Average of Tier 2 EFs for residential liquid fuel combustion for all technologies | kerosene | NOx
1.A.4.b.i | Buildings | Residential plants | Table_3-5 | Tier 1 emission factor | NA | 'Other' Liquid Fuels |  | NA | CO | 57 | g/GJ | 34 | 80 | Average of Tier 2 EFs for residential liquid fuel combustion for all technologies | kerosene | CO
1.A.4.b.i | Buildings | Residential plants | Table_3-5 | Tier 1 emission factor | NA | 'Other' Liquid Fuels |  | NA | SOx | 70 | g/GJ | 42 | 97 | Average of Tier 2 EFs for residential liquid fuel combustion for all technologies | kerosene | SOx
1.A.4.b.i | Buildings | Residential plants | Table_3-5 | Tier 1 emission factor | NA | 'Other' Liquid Fuels |  | NA | Benzo(k)fluoranthene | 70 | µg/GJ | 14 | 105 | Average of Tier 2 EFs for residential liquid fuel combustion for all technologies
1.A.4.b.i | Buildings | Residential plants | Table_3-5 | Tier 1 emission factor | NA | 'Other' Liquid Fuels |  | NA | Benzo(a)pyrene | 80 | µg/GJ | 16 | 120 | Average of Tier 2 EFs for residential liquid fuel combustion for all technologies
1.A.4.b.i | Buildings | Residential plants | Table_3-5 | Tier 1 emission factor | NA | 'Other' Liquid Fuels |  | NA | Indeno(1,2,3-cd)pyrene | 160 | µg/GJ | 32 | 240 | Average of Tier 2 EFs for residential liquid fuel combustion for all technologies
1.A.4.b.i | Buildings | Residential plants | Table_3-5 | Tier 1 emission factor | NA | 'Other' Liquid Fuels |  | NA | Cd | 0.001 | mg/GJ | 0.0003 | 0.001 | Average of Tier 2 EFs for residential liquid fuel combustion for all technologies
1.A.4.b.i | Buildings | Residential plants | Table_3-5 | Tier 1 emission factor | NA | 'Other' Liquid Fuels |  | NA | As | 0.002 | mg/GJ | 0.001 | 0.002 | Average of Tier 2 EFs for residential liquid fuel combustion for all technologies
1.A.4.b.i | Buildings | Residential plants | Table_3-5 | Tier 1 emission factor | NA | 'Other' Liquid Fuels |  | NA | Se | 0.002 | mg/GJ | 0.001 | 0.002 | Average of Tier 2 EFs for residential liquid fuel combustion for all technologies
1.A.4.b.i | Buildings | Residential plants | Table_3-5 | Tier 1 emission factor | NA | 'Other' Liquid Fuels |  | NA | Ni | 0.005 | mg/GJ | 0.003 | 0.01 | Average of Tier 2 EFs for residential liquid fuel combustion for all technologies
1.A.4.b.i | Buildings | Residential plants | Table_3-5 | Tier 1 emission factor | NA | 'Other' Liquid Fuels |  | NA | Pb | 0.012 | mg/GJ | 0.01 | 0.02 | Average of Tier 2 EFs for residential liquid fuel combustion for all technologies
1.A.4.b.i | Buildings | Residential plants | Table_3-5 | Tier 1 emission factor | NA | 'Other' Liquid Fuels |  | NA | Hg | 0.12 | mg/GJ | 0.03 | 0.12 | Average of Tier 2 EFs for residential liquid fuel combustion for all technologies
1.A.4.b.i | Buildings | Residential plants | Table_3-5 | Tier 1 emission factor | NA | 'Other' Liquid Fuels |  | NA | Cu | 0.13 | mg/GJ | 0.07 | 0.26 | Average of Tier 2 EFs for residential liquid fuel combustion for all technologies
1.A.4.b.i | Buildings | Residential plants | Table_3-5 | Tier 1 emission factor | NA | 'Other' Liquid Fuels |  | NA | Cr | 0.2 | mg/GJ | 0.1 | 0.4 | Average of Tier 2 EFs for residential liquid fuel combustion for all technologies
1.A.4.b.i | Buildings | Residential plants | Table_3-5 | Tier 1 emission factor | NA | 'Other' Liquid Fuels |  | NA | Zn | 0.42 | mg/GJ | 0.21 | 0.84 | Average of Tier 2 EFs for residential liquid fuel combustion for all technologies
1.A.4.b.i | Buildings | Residential plants | Table_3-5 | Tier 1 emission factor | NA | 'Other' Liquid Fuels |  | NA | PM10 | 1.9 | g/GJ | 1.1 | 2.6 | Average of Tier 2 EFs for residential liquid fuel combustion for all technologies | kerosene | PM10
1.A.4.b.i | Buildings | Residential plants | Table_3-5 | Tier 1 emission factor | NA | 'Other' Liquid Fuels |  | NA | PM2.5 | 1.9 | g/GJ | 1.1 | 2.6 | Average of Tier 2 EFs for residential liquid fuel combustion for all technologies | kerosene | PM25
1.A.4.b.i | Buildings | Residential plants | Table_3-5 | Tier 1 emission factor | NA | 'Other' Liquid Fuels |  | NA | TSP | 1.9 | g/GJ | 1.1 | 2.6 | Average of Tier 2 EFs for residential liquid fuel combustion for all technologies
1.A.4.c.iii |  | Agriculture / forestry / fishing: National fishing | Table_3-2 | Tier 1 emission factor | NA | Marine diesel oil/marine gas oil (MDO/MGO) |  | NA | Cd | 0.01 | g/tonne fuel |  |  | average value | petroleum
1.A.3.d.i |  | International navigation | Table_3-2 | Tier 1 emission factor | NA | Marine diesel oil/marine gas oil (MDO/MGO) |  | NA | Cd | 0.01 | g/tonne fuel |  |  | average value | petroleum
1.A.3.d.ii |  | National navigation | Table_3-2 | Tier 1 emission factor | NA | Marine diesel oil/marine gas oil (MDO/MGO) |  | NA | Cd | 0.01 | g/tonne fuel |  |  | average value | petroleum
1.A.5.b |  | Other, mobile (including military, land based and recreational boats) | Table_3-2 | Tier 1 emission factor | NA | Marine diesel oil/marine gas oil (MDO/MGO) |  | NA | Cd | 0.01 | g/tonne fuel |  |  | average value | petroleum
1.A.4.c.iii |  | Agriculture / forestry / fishing: National fishing | Table_3-1 | Tier 1 emission factor | NA | Bunker Fuel Oil |  | NA | Cd | 0.02 | g/tonne fuel |  |  | average value
1.A.3.d.i |  | International navigation | Table_3-1 | Tier 1 emission factor | NA | Bunker Fuel Oil |  | NA | Cd | 0.02 | g/tonne fuel |  |  | average value
1.A.3.d.ii |  | National navigation | Table_3-1 | Tier 1 emission factor | NA | Bunker Fuel Oil |  | NA | Cd | 0.02 | g/tonne fuel |  |  | average value
1.A.5.b |  | Other, mobile (including military, land based and recreational boats) | Table_3-1 | Tier 1 emission factor | NA | Bunker Fuel Oil |  | NA | Cd | 0.02 | g/tonne fuel |  |  | average value
1.A.4.c.iii |  | Agriculture / forestry / fishing: National fishing | Table_3-1 | Tier 1 emission factor | NA | Bunker Fuel Oil |  | NA | Hg | 0.02 | g/tonne fuel |  |  | average value
1.A.3.d.i |  | International navigation | Table_3-1 | Tier 1 emission factor | NA | Bunker Fuel Oil |  | NA | Hg | 0.02 | g/tonne fuel |  |  | average value
1.A.3.d.ii |  | National navigation | Table_3-1 | Tier 1 emission factor | NA | Bunker Fuel Oil |  | NA | Hg | 0.02 | g/tonne fuel |  |  | average value
1.A.5.b |  | Other, mobile (including military, land based and recreational boats) | Table_3-1 | Tier 1 emission factor | NA | Bunker Fuel Oil |  | NA | Hg | 0.02 | g/tonne fuel |  |  | average value
1.A.4.c.iii |  | Agriculture / forestry / fishing: National fishing | Table_3-2 | Tier 1 emission factor | NA | Marine diesel oil/marine gas oil (MDO/MGO) |  | NA | Hg | 0.03 | g/tonne fuel |  |  | average value | petroleum
1.A.3.d.i |  | International navigation | Table_3-2 | Tier 1 emission factor | NA | Marine diesel oil/marine gas oil (MDO/MGO) |  | NA | Hg | 0.03 | g/tonne fuel |  |  | average value | petroleum
1.A.3.d.ii |  | National navigation | Table_3-2 | Tier 1 emission factor | NA | Marine diesel oil/marine gas oil (MDO/MGO) |  | NA | Hg | 0.03 | g/tonne fuel |  |  | average value | petroleum
1.A.5.b |  | Other, mobile (including military, land based and recreational boats) | Table_3-2 | Tier 1 emission factor | NA | Marine diesel oil/marine gas oil (MDO/MGO) |  | NA | Hg | 0.03 | g/tonne fuel |  |  | average value | petroleum
1.A.4.c.iii |  | Agriculture / forestry / fishing: National fishing | Table_3-2 | Tier 1 emission factor | NA | Marine diesel oil/marine gas oil (MDO/MGO) |  | NA | As | 0.04 | g/tonne fuel |  |  | average value | petroleum
1.A.3.d.i |  | International navigation | Table_3-2 | Tier 1 emission factor | NA | Marine diesel oil/marine gas oil (MDO/MGO) |  | NA | As | 0.04 | g/tonne fuel |  |  | average value | petroleum
1.A.3.d.ii |  | National navigation | Table_3-2 | Tier 1 emission factor | NA | Marine diesel oil/marine gas oil (MDO/MGO) |  | NA | As | 0.04 | g/tonne fuel |  |  | average value | petroleum
1.A.5.b |  | Other, mobile (including military, land based and recreational boats) | Table_3-2 | Tier 1 emission factor | NA | Marine diesel oil/marine gas oil (MDO/MGO) |  | NA | As | 0.04 | g/tonne fuel |  |  | average value | petroleum
1.A.4.c.iii |  | Agriculture / forestry / fishing: National fishing | Table_3-2 | Tier 1 emission factor | NA | Marine diesel oil/marine gas oil (MDO/MGO) |  | NA | Cr | 0.05 | g/tonne fuel |  |  | average value | petroleum
1.A.3.d.i |  | International navigation | Table_3-2 | Tier 1 emission factor | NA | Marine diesel oil/marine gas oil (MDO/MGO) |  | NA | Cr | 0.05 | g/tonne fuel |  |  | average value | petroleum
1.A.3.d.ii |  | National navigation | Table_3-2 | Tier 1 emission factor | NA | Marine diesel oil/marine gas oil (MDO/MGO) |  | NA | Cr | 0.05 | g/tonne fuel |  |  | average value | petroleum
1.A.5.b |  | Other, mobile (including military, land based and recreational boats) | Table_3-2 | Tier 1 emission factor | NA | Marine diesel oil/marine gas oil (MDO/MGO) |  | NA | Cr | 0.05 | g/tonne fuel |  |  | average value | petroleum
1.A.4.c.iii |  | Agriculture / forestry / fishing: National fishing | Table_3-2 | Tier 1 emission factor | NA | Marine diesel oil/marine gas oil (MDO/MGO) |  | NA | Se | 0.1 | g/tonne fuel |  |  | average value | petroleum
1.A.3.d.i |  | International navigation | Table_3-2 | Tier 1 emission factor | NA | Marine diesel oil/marine gas oil (MDO/MGO) |  | NA | Se | 0.1 | g/tonne fuel |  |  | average value | petroleum
1.A.3.d.ii |  | National navigation | Table_3-2 | Tier 1 emission factor | NA | Marine diesel oil/marine gas oil (MDO/MGO) |  | NA | Se | 0.1 | g/tonne fuel |  |  | average value | petroleum
1.A.5.b |  | Other, mobile (including military, land based and recreational boats) | Table_3-2 | Tier 1 emission factor | NA | Marine diesel oil/marine gas oil (MDO/MGO) |  | NA | Se | 0.1 | g/tonne fuel |  |  | average value | petroleum
1.A.4.c.iii |  | Agriculture / forestry / fishing: National fishing | Table_3-2 | Tier 1 emission factor | NA | Marine diesel oil/marine gas oil (MDO/MGO) |  | NA | Pb | 0.13 | g/tonne fuel |  |  | average value | petroleum
1.A.3.d.i |  | International navigation | Table_3-2 | Tier 1 emission factor | NA | Marine diesel oil/marine gas oil (MDO/MGO) |  | NA | Pb | 0.13 | g/tonne fuel |  |  | average value | petroleum
1.A.3.d.ii |  | National navigation | Table_3-2 | Tier 1 emission factor | NA | Marine diesel oil/marine gas oil (MDO/MGO) |  | NA | Pb | 0.13 | g/tonne fuel |  |  | average value | petroleum
1.A.5.b |  | Other, mobile (including military, land based and recreational boats) | Table_3-2 | Tier 1 emission factor | NA | Marine diesel oil/marine gas oil (MDO/MGO) |  | NA | Pb | 0.13 | g/tonne fuel |  |  | average value | petroleum
1.A.4.c.iii |  | Agriculture / forestry / fishing: National fishing | Table_3-1 | Tier 1 emission factor | NA | Bunker Fuel Oil |  | NA | Pb | 0.18 | g/tonne fuel |  |  | average value
1.A.3.d.i |  | International navigation | Table_3-1 | Tier 1 emission factor | NA | Bunker Fuel Oil |  | NA | Pb | 0.18 | g/tonne fuel |  |  | average value
1.A.3.d.ii |  | National navigation | Table_3-1 | Tier 1 emission factor | NA | Bunker Fuel Oil |  | NA | Pb | 0.18 | g/tonne fuel |  |  | average value
1.A.5.b |  | Other, mobile (including military, land based and recreational boats) | Table_3-1 | Tier 1 emission factor | NA | Bunker Fuel Oil |  | NA | Pb | 0.18 | g/tonne fuel |  |  | average value
1.A.4.c.iii |  | Agriculture / forestry / fishing: National fishing | Table_3-1 | Tier 1 emission factor | NA | Bunker Fuel Oil |  | NA | Se | 0.21 | g/tonne fuel |  |  | average value
1.A.3.d.i |  | International navigation | Table_3-1 | Tier 1 emission factor | NA | Bunker Fuel Oil |  | NA | Se | 0.21 | g/tonne fuel |  |  | average value
1.A.3.d.ii |  | National navigation | Table_3-1 | Tier 1 emission factor | NA | Bunker Fuel Oil |  | NA | Se | 0.21 | g/tonne fuel |  |  | average value
1.A.5.b |  | Other, mobile (including military, land based and recreational boats) | Table_3-1 | Tier 1 emission factor | NA | Bunker Fuel Oil |  | NA | Se | 0.21 | g/tonne fuel |  |  | average value
1.A.4.c.iii |  | Agriculture / forestry / fishing: National fishing | Table_3-1 | Tier 1 emission factor | NA | Bunker Fuel Oil |  | NA | As | 0.68 | g/tonne fuel |  |  | average value
1.A.3.d.i |  | International navigation | Table_3-1 | Tier 1 emission factor | NA | Bunker Fuel Oil |  | NA | As | 0.68 | g/tonne fuel |  |  | average value
1.A.3.d.ii |  | National navigation | Table_3-1 | Tier 1 emission factor | NA | Bunker Fuel Oil |  | NA | As | 0.68 | g/tonne fuel |  |  | average value
1.A.5.b |  | Other, mobile (including military, land based and recreational boats) | Table_3-1 | Tier 1 emission factor | NA | Bunker Fuel Oil |  | NA | As | 0.68 | g/tonne fuel |  |  | average value
1.A.4.c.iii |  | Agriculture / forestry / fishing: National fishing | Table_3-1 | Tier 1 emission factor | NA | Bunker Fuel Oil |  | NA | Cr | 0.72 | g/tonne fuel |  |  | average value
1.A.3.d.i |  | International navigation | Table_3-1 | Tier 1 emission factor | NA | Bunker Fuel Oil |  | NA | Cr | 0.72 | g/tonne fuel |  |  | average value
1.A.3.d.ii |  | National navigation | Table_3-1 | Tier 1 emission factor | NA | Bunker Fuel Oil |  | NA | Cr | 0.72 | g/tonne fuel |  |  | average value
1.A.5.b |  | Other, mobile (including military, land based and recreational boats) | Table_3-1 | Tier 1 emission factor | NA | Bunker Fuel Oil |  | NA | Cr | 0.72 | g/tonne fuel |  |  | average value
1.A.4.c.iii |  | Agriculture / forestry / fishing: National fishing | Table_3-2 | Tier 1 emission factor | NA | Marine diesel oil/marine gas oil (MDO/MGO) |  | NA | Cu | 0.88 | g/tonne fuel |  |  | average value | petroleum
1.A.3.d.i |  | International navigation | Table_3-2 | Tier 1 emission factor | NA | Marine diesel oil/marine gas oil (MDO/MGO) |  | NA | Cu | 0.88 | g/tonne fuel |  |  | average value | petroleum
1.A.3.d.ii |  | National navigation | Table_3-2 | Tier 1 emission factor | NA | Marine diesel oil/marine gas oil (MDO/MGO) |  | NA | Cu | 0.88 | g/tonne fuel |  |  | average value | petroleum
1.A.5.b |  | Other, mobile (including military, land based and recreational boats) | Table_3-2 | Tier 1 emission factor | NA | Marine diesel oil/marine gas oil (MDO/MGO) |  | NA | Cu | 0.88 | g/tonne fuel |  |  | average value | petroleum
1.A.4.c.iii |  | Agriculture / forestry / fishing: National fishing | Table_3-2 | Tier 1 emission factor | NA | Marine diesel oil/marine gas oil (MDO/MGO) |  | NA | Ni | 1 | g/tonne fuel |  |  | average value | petroleum
1.A.3.d.i |  | International navigation | Table_3-2 | Tier 1 emission factor | NA | Marine diesel oil/marine gas oil (MDO/MGO) |  | NA | Ni | 1 | g/tonne fuel |  |  | average value | petroleum
1.A.3.d.ii |  | National navigation | Table_3-2 | Tier 1 emission factor | NA | Marine diesel oil/marine gas oil (MDO/MGO) |  | NA | Ni | 1 | g/tonne fuel |  |  | average value | petroleum
1.A.5.b |  | Other, mobile (including military, land based and recreational boats) | Table_3-2 | Tier 1 emission factor | NA | Marine diesel oil/marine gas oil (MDO/MGO) |  | NA | Ni | 1 | g/tonne fuel |  |  | average value | petroleum
1.A.4.c.iii |  | Agriculture / forestry / fishing: National fishing | Table_3-1 | Tier 1 emission factor | NA | Bunker Fuel Oil |  | NA | Zn | 1.2 | g/tonne fuel |  |  | average value
1.A.3.d.i |  | International navigation | Table_3-1 | Tier 1 emission factor | NA | Bunker Fuel Oil |  | NA | Zn | 1.2 | g/tonne fuel |  |  | average value
1.A.3.d.ii |  | National navigation | Table_3-1 | Tier 1 emission factor | NA | Bunker Fuel Oil |  | NA | Zn | 1.2 | g/tonne fuel |  |  | average value
1.A.5.b |  | Other, mobile (including military, land based and recreational boats) | Table_3-1 | Tier 1 emission factor | NA | Bunker Fuel Oil |  | NA | Zn | 1.2 | g/tonne fuel |  |  | average value
1.A.4.c.iii |  | Agriculture / forestry / fishing: National fishing | Table_3-2 | Tier 1 emission factor | NA | Marine diesel oil/marine gas oil (MDO/MGO) |  | NA | Zn | 1.2 | g/tonne fuel |  |  | average value | petroleum
1.A.3.d.i |  | International navigation | Table_3-2 | Tier 1 emission factor | NA | Marine diesel oil/marine gas oil (MDO/MGO) |  | NA | Zn | 1.2 | g/tonne fuel |  |  | average value | petroleum
1.A.3.d.ii |  | National navigation | Table_3-2 | Tier 1 emission factor | NA | Marine diesel oil/marine gas oil (MDO/MGO) |  | NA | Zn | 1.2 | g/tonne fuel |  |  | average value | petroleum
1.A.5.b |  | Other, mobile (including military, land based and recreational boats) | Table_3-2 | Tier 1 emission factor | NA | Marine diesel oil/marine gas oil (MDO/MGO) |  | NA | Zn | 1.2 | g/tonne fuel |  |  | average value | petroleum
1.A.4.c.iii |  | Agriculture / forestry / fishing: National fishing | Table_3-1 | Tier 1 emission factor | NA | Bunker Fuel Oil |  | NA | Cu | 1.25 | g/tonne fuel |  |  | average value
1.A.3.d.i |  | International navigation | Table_3-1 | Tier 1 emission factor | NA | Bunker Fuel Oil |  | NA | Cu | 1.25 | g/tonne fuel |  |  | average value
1.A.3.d.ii |  | National navigation | Table_3-1 | Tier 1 emission factor | NA | Bunker Fuel Oil |  | NA | Cu | 1.25 | g/tonne fuel |  |  | average value
1.A.5.b |  | Other, mobile (including military, land based and recreational boats) | Table_3-1 | Tier 1 emission factor | NA | Bunker Fuel Oil |  | NA | Cu | 1.25 | g/tonne fuel |  |  | average value
1.A.4.c.iii |  | Agriculture / forestry / fishing: National fishing | Table_3-1 | Tier 1 emission factor | NA | Bunker Fuel Oil |  | NA | Ni | 32 | g/tonne fuel |  |  | average value
1.A.3.d.i |  | International navigation | Table_3-1 | Tier 1 emission factor | NA | Bunker Fuel Oil |  | NA | Ni | 32 | g/tonne fuel |  |  | average value
1.A.3.d.ii |  | National navigation | Table_3-1 | Tier 1 emission factor | NA | Bunker Fuel Oil |  | NA | Ni | 32 | g/tonne fuel |  |  | average value
1.A.5.b |  | Other, mobile (including military, land based and recreational boats) | Table_3-1 | Tier 1 emission factor | NA | Bunker Fuel Oil |  | NA | Ni | 32 | g/tonne fuel |  |  | average value
11.B |  | Forest fires | Table_3-4 | Tier 2 emission factor | Boreal forest | NA |  |  | PM2.5 | 9 | g/kg wood burned | 2 | 80 | averaged from US EPA (1996) |  | PM25
11.B |  | Forest fires | Table_3-8 | Tier 2 emission factor | Grassland / Steppe | NA |  |  | PM2.5 | 9 | g/kg wood burned | 2 | 80 | averaged from US EPA (1996) |  | PM25
11.B |  | Forest fires | Table_3-6 | Tier 2 emission factor | Mediterranean forest | NA |  |  | PM2.5 | 9 | g/kg wood burned | 2 | 80 | averaged from US EPA (1996) |  | PM25
11.B |  | Forest fires | Table_3-7 | Tier 2 emission factor | Shrubland | NA |  |  | PM2.5 | 9 | g/kg wood burned | 2 | 80 | averaged from US EPA (1996) |  | PM25
11.B |  | Forest fires | Table_3-5 | Tier 2 emission factor | Temperate forest | NA |  |  | PM2.5 | 9 | g/kg wood burned | 2 | 80 | averaged from US EPA (1996) |  | PM25
11.B |  | Forest fires | Table_3-4 | Tier 2 emission factor | Boreal forest | NA |  |  | PM10 | 11 | g/kg wood burned | 2 | 80 | averaged from US EPA (1996) |  | PM10
11.B |  | Forest fires | Table_3-8 | Tier 2 emission factor | Grassland / Steppe | NA |  |  | PM10 | 11 | g/kg wood burned | 2 | 80 | averaged from US EPA (1996) |  | PM10
11.B |  | Forest fires | Table_3-6 | Tier 2 emission factor | Mediterranean forest | NA |  |  | PM10 | 11 | g/kg wood burned | 2 | 80 | averaged from US EPA (1996) |  | PM10
11.B |  | Forest fires | Table_3-7 | Tier 2 emission factor | Shrubland | NA |  |  | PM10 | 11 | g/kg wood burned | 2 | 80 | averaged from US EPA (1996) |  | PM10
11.B |  | Forest fires | Table_3-5 | Tier 2 emission factor | Temperate forest | NA |  |  | PM10 | 11 | g/kg wood burned | 2 | 80 | averaged from US EPA (1996) |  | PM10
11.B |  | Forest fires | Table_3-4 | Tier 2 emission factor | Boreal forest | NA |  |  | TSP | 17 | g/kg wood burned | 4 | 100 | averaged from US EPA (1996)
11.B |  | Forest fires | Table_3-8 | Tier 2 emission factor | Grassland / Steppe | NA |  |  | TSP | 17 | g/kg wood burned | 4 | 100 | averaged from US EPA (1996)
11.B |  | Forest fires | Table_3-6 | Tier 2 emission factor | Mediterranean forest | NA |  |  | TSP | 17 | g/kg wood burned | 4 | 100 | averaged from US EPA (1996)
11.B |  | Forest fires | Table_3-7 | Tier 2 emission factor | Shrubland | NA |  |  | TSP | 17 | g/kg wood burned | 4 | 100 | averaged from US EPA (1996)
11.B |  | Forest fires | Table_3-5 | Tier 2 emission factor | Temperate forest | NA |  |  | TSP | 17 | g/kg wood burned | 4 | 100 | averaged from US EPA (1996)
5.C.1.b.iv |  | Sewage sludge incineration | Table_3-2 | Tier 2 emission factor |  | NA |  |  | HCB | 4.7 | mg/Mg | 0.47 | 47 | Bailey (2001)
1.A.1.a | Electricity | Public electricity and heat production | Table_3-8 | Tier 1 emission factor | NA | Biomass |  | NA | HCB | 5 | µg/GJ | 0.5 | 50 | Bailey, 2001 | Biomass
1.A.1.a | Electricity | Public electricity and heat production | Table_3-15 | Tier 2 emission factor | Dry Bottom Boilers | Wood and wood waste (clean wood waste) |  | NA | HCB | 5 | µg/GJ | 0.5 | 50 | Bailey, 2001 | Biomass
2.A.3 |  | Glass production | Table_3-6 | Tier 2 emission factor | Lead crystal glass | NA |  |  | Pb | 10 | g/Mg glass | 5 | 30 | Beekens (2008)
2.A.3 |  | Glass production | Table_3-6 | Tier 2 emission factor | Lead crystal glass | NA |  |  | TSP | 10 | g/Mg glass | 5 | 30 | Beekens (2008)
1.A.4.b.i | Buildings | Residential plants | Table_3-17 | Tier 2 emission factor | Stoves | Gas Oil |  | NA | Benzo(b)fluoranthene | 40 | µg/GJ | 8 | 60 | Berdowski et al. (1995) | petroleum
1.A.4.b.i | Buildings | Residential plants | Table_3-18 | Tier 2 emission factor | Small (single household scale, capacity <=50 kWth) boilers | Gas Oil |  | NA | Benzo(b)fluoranthene | 40 | mg/GJ | 8 | 60 | Berdowski et al. (1995) | petroleum
1.A.4.b.i | Buildings | Residential plants | Table_3-17 | Tier 2 emission factor | Stoves | Gas Oil |  | NA | Benzo(k)fluoranthene | 70 | µg/GJ | 14 | 105 | Berdowski et al. (1995) | petroleum
1.A.4.b.i | Buildings | Residential plants | Table_3-18 | Tier 2 emission factor | Small (single household scale, capacity <=50 kWth) boilers | Gas Oil |  | NA | Benzo(k)fluoranthene | 70 | mg/GJ | 14 | 105 | Berdowski et al. (1995) | petroleum
1.A.4.b.i | Buildings | Residential plants | Table_3-17 | Tier 2 emission factor | Stoves | Gas Oil |  | NA | Benzo(a)pyrene | 80 | µg/GJ | 16 | 120 | Berdowski et al. (1995) | petroleum
1.A.4.b.i | Buildings | Residential plants | Table_3-18 | Tier 2 emission factor | Small (single household scale, capacity <=50 kWth) boilers | Gas Oil |  | NA | Benzo(a)pyrene | 80 | mg/GJ | 16 | 120 | Berdowski et al. (1995) | petroleum
1.A.4.b.i | Buildings | Residential plants | Table_3-17 | Tier 2 emission factor | Stoves | Gas Oil |  | NA | Indeno(1,2,3-cd)pyrene | 160 | µg/GJ | 32 | 240 | Berdowski et al. (1995) | petroleum
1.A.4.b.i | Buildings | Residential plants | Table_3-18 | Tier 2 emission factor | Small (single household scale, capacity <=50 kWth) boilers | Gas Oil |  | NA | Indeno(1,2,3-cd)pyrene | 160 | mg/GJ | 32 | 240 | Berdowski et al. (1995) | petroleum
2.C.3 |  | Aluminium production | Table_3-2 | Tier 2 emission factor | Pre-baked anodes | NA |  |  | Benzo(b)fluoranthene | 0.02 | g/Mg aluminium produced | 0.0005 | 1 | Berdowski et al. (1995) applied to benzo(a)pyrene |  |  | Heavy fuel fired power boilers
2.C.3 |  | Aluminium production | Table_3-2 | Tier 2 emission factor | Pre-baked anodes | NA |  |  | Benzo(k)fluoranthene | 0.02 | g/Mg aluminium produced | 0.0005 | 1 | Berdowski et al. (1995) applied to benzo(a)pyrene
2.C.3 |  | Aluminium production | Table_3-3 | Tier 2 emission factor | Søderberg anodes | NA |  |  | Benzo(b)fluoranthene | 9 | g/Mg aluminium produced | 5 | 15 | Berdowski et al. (1995) applied to benzo(a)pyrene
2.C.3 |  | Aluminium production | Table_3-3 | Tier 2 emission factor | Søderberg anodes | NA |  |  | Benzo(k)fluoranthene | 9 | g/Mg aluminium produced | 5 | 15 | Berdowski et al. (1995) applied to benzo(a)pyrene
2.C.3 |  | Aluminium production | Table_3-2 | Tier 2 emission factor | Pre-baked anodes | NA |  |  | Indeno(1,2,3-cd)pyrene | 0.01 | g/Mg aluminium produced | 0.001 | 0.1 | Berdowski et al. (1995) applied to benzo(a)pyrene
2.C.3 |  | Aluminium production | Table_3-3 | Tier 2 emission factor | Søderberg anodes | NA |  |  | Indeno(1,2,3-cd)pyrene | 1.1 | g/Mg aluminium produced | 0.6 | 1.9 | Berdowski et al. (1995) applied to benzo(a)pyrene
5.C.1.b.i |  | Industrial waste incineration | Table_3-1 | Tier 1 emission factor |  | NA |  | NA | HCB | 0.002 | g/Mg waste | 0.0002 | 0.02 | Berdowski et al. (1997)
5.C.1.a |  | Municipal waste incineration | Table_3-2 | Tier 2 emission factor |  | NA |  |  | HCB | 0.002 | g/Mg waste | 0.0002 | 0.02 | Berdowski et al. (1997)
2.B.10.a |  | Chemical industry: Other | Table_3-21 | Tier 2 emission factor | Contact process without inter-mediate absorption (single absorption) | NA |  |  | SOx | 9050 | g/Mg (100% H2SO4) | 1100 | 17000 | Bol (1993) |  | SOx
5.B.1 |  | Biological treatment of waste - Composting | Table_3-2 | Tier 2 emission factor | Windrow composting of garden and park waste | NA |  | Denmark | CO | 0.56 | kg/Mg waste | 0.05 | 1 | Boldrin et al. (2009) |  | CO
5.B.1 |  | Biological treatment of waste - Composting | Table_3-2 | Tier 2 emission factor | Windrow composting of garden and park waste | NA |  | Denmark | NH3 | 0.66 | kg/Mg waste | 0.05 | 1 | Boldrin et al. (2009)
1.A.4.c.i |  | Agriculture / forestry / fishing: Stationary | Table_3-10 | Tier 1 emission factor | NA | Biomass |  | NA | Indeno(1,2,3-cd)pyrene | 4 | mg/GJ | 2 | 8 | Boman et al. (2011) | Biomass
1.A.4.a.i | Buildings | Commercial / institutional: stationary | Table_3-10 | Tier 1 emission factor | NA | Biomass |  | NA | Indeno(1,2,3-cd)pyrene | 4 | mg/GJ | 2 | 8 | Boman et al. (2011) | Biomass
1.A.5.a | Buildings | Other, stationary (including military) | Table_3-10 | Tier 1 emission factor | NA | Biomass |  | NA | Indeno(1,2,3-cd)pyrene | 4 | mg/GJ | 2 | 8 | Boman et al. (2011) | Biomass
1.A.4.b.i | Buildings | Residential plants | Table_3-42 | Tier 2 emission factor | Advanced / ecolabelled stoves and boilers | Wood |  | NA | Indeno(1,2,3-cd)pyrene | 4 | mg/GJ | 2 | 8 | Boman et al. (2011) | Biomass
1.A.4.b.i | Buildings | Residential plants | Table_3-44 | Tier 2 emission factor | Pellet stoves and boilers | Wood |  | NA | Indeno(1,2,3-cd)pyrene | 4 | mg/GJ | 2 | 8 | Boman et al. (2011) | Biomass
1.A.4.c.i |  | Agriculture / forestry / fishing: Stationary | Table_3-48 | Tier 2 emission factor | Wood combustion <1MW - Automatic Boilers | Wood |  | NA | Indeno(1,2,3-cd)pyrene | 4 | mg/GJ | 2 | 8 | Boman et al. (2011) | Biomass
1.A.4.a.i | Buildings | Commercial / institutional: stationary | Table_3-48 | Tier 2 emission factor | Wood combustion <1MW - Automatic Boilers | Wood |  | NA | Indeno(1,2,3-cd)pyrene | 4 | mg/GJ | 2 | 8 | Boman et al. (2011) | Biomass
1.A.5.a | Buildings | Other, stationary (including military) | Table_3-48 | Tier 2 emission factor | Wood combustion <1MW - Automatic Boilers | Wood |  | NA | Indeno(1,2,3-cd)pyrene | 4 | mg/GJ | 2 | 8 | Boman et al. (2011) | Biomass
1.A.4.c.i |  | Agriculture / forestry / fishing: Stationary | Table_3-46 | Tier 2 emission factor | Wood combustion <1MW – Boilers | Wood |  | NA | Indeno(1,2,3-cd)pyrene | 4 | mg/GJ | 2 | 8 | Boman et al. (2011) | Biomass
1.A.4.a.i | Buildings | Commercial / institutional: stationary | Table_3-46 | Tier 2 emission factor | Wood combustion <1MW – Boilers | Wood |  | NA | Indeno(1,2,3-cd)pyrene | 4 | mg/GJ | 2 | 8 | Boman et al. (2011) | Biomass
1.A.5.a | Buildings | Other, stationary (including military) | Table_3-46 | Tier 2 emission factor | Wood combustion <1MW – Boilers | Wood |  | NA | Indeno(1,2,3-cd)pyrene | 4 | mg/GJ | 2 | 8 | Boman et al. (2011) | Biomass
1.A.4.c.i |  | Agriculture / forestry / fishing: Stationary | Table_3-47 | Tier 2 emission factor | Wood combustion <1MW - Manual Boilers | Wood |  | NA | Indeno(1,2,3-cd)pyrene | 4 | mg/GJ | 2 | 8 | Boman et al. (2011) | Biomass
1.A.4.a.i | Buildings | Commercial / institutional: stationary | Table_3-47 | Tier 2 emission factor | Wood combustion <1MW - Manual Boilers | Wood |  | NA | Indeno(1,2,3-cd)pyrene | 4 | mg/GJ | 2 | 8 | Boman et al. (2011) | Biomass
1.A.5.a | Buildings | Other, stationary (including military) | Table_3-47 | Tier 2 emission factor | Wood combustion <1MW - Manual Boilers | Wood |  | NA | Indeno(1,2,3-cd)pyrene | 4 | mg/GJ | 2 | 8 | Boman et al. (2011) | Biomass
1.A.4.c.i |  | Agriculture / forestry / fishing: Stationary | Table_3-45 | Tier 2 emission factor | Wood combustion >1MW – Boilers | Wood |  | NA | Indeno(1,2,3-cd)pyrene | 4 | mg/GJ | 2 | 8 | Boman et al. (2011) | Biomass
1.A.4.a.i | Buildings | Commercial / institutional: stationary | Table_3-45 | Tier 2 emission factor | Wood combustion >1MW – Boilers | Wood |  | NA | Indeno(1,2,3-cd)pyrene | 4 | mg/GJ | 2 | 8 | Boman et al. (2011) | Biomass
1.A.5.a | Buildings | Other, stationary (including military) | Table_3-45 | Tier 2 emission factor | Wood combustion >1MW – Boilers | Wood |  | NA | Indeno(1,2,3-cd)pyrene | 4 | mg/GJ | 2 | 8 | Boman et al. (2011) | Biomass
1.A.4.c.i |  | Agriculture / forestry / fishing: Stationary | Table_3-10 | Tier 1 emission factor | NA | Biomass |  | NA | Benzo(k)fluoranthene | 5 | mg/GJ | 2 | 10 | Boman et al. (2011) | Biomass
1.A.4.a.i | Buildings | Commercial / institutional: stationary | Table_3-10 | Tier 1 emission factor | NA | Biomass |  | NA | Benzo(k)fluoranthene | 5 | mg/GJ | 2 | 10 | Boman et al. (2011) | Biomass
1.A.5.a | Buildings | Other, stationary (including military) | Table_3-10 | Tier 1 emission factor | NA | Biomass |  | NA | Benzo(k)fluoranthene | 5 | mg/GJ | 2 | 10 | Boman et al. (2011) | Biomass
1.A.2.c |  | Chemicals | Table_3-5 | Tier 1 emission factor | NA | Biomass |  | NA | Benzo(k)fluoranthene | 5 | mg/GJ | 2 | 10 | Boman et al. (2011) | Biomass
1.A.2.e |  | Food processing, beverages and tobacco | Table_3-5 | Tier 1 emission factor | NA | Biomass |  | NA | Benzo(k)fluoranthene | 5 | mg/GJ | 2 | 10 | Boman et al. (2011) | Biomass
1.A.2.a |  | Iron and steel | Table_3-5 | Tier 1 emission factor | NA | Biomass |  | NA | Benzo(k)fluoranthene | 5 | mg/GJ | 2 | 10 | Boman et al. (2011) | Biomass
1.A.2.b |  | Non-ferrous metals | Table_3-5 | Tier 1 emission factor | NA | Biomass |  | NA | Benzo(k)fluoranthene | 5 | mg/GJ | 2 | 10 | Boman et al. (2011) | Biomass
1.A.2.d |  | Pulp, paper and print | Table_3-5 | Tier 1 emission factor | NA | Biomass |  | NA | Benzo(k)fluoranthene | 5 | mg/GJ | 2 | 10 | Boman et al. (2011) | Biomass
1.A.2.g.viii |  | Stationary combustion in manufacturing industries and construction (Please specify in your IIR) | Table_3-5 | Tier 1 emission factor | NA | Biomass |  | NA | Benzo(k)fluoranthene | 5 | mg/GJ | 2 | 10 | Boman et al. (2011) | Biomass
1.A.4.b.i | Buildings | Residential plants | Table_3-42 | Tier 2 emission factor | Advanced / ecolabelled stoves and boilers | Wood |  | NA | Benzo(k)fluoranthene | 5 | mg/GJ | 2 | 10 | Boman et al. (2011) | Biomass
1.A.4.b.i | Buildings | Residential plants | Table_3-44 | Tier 2 emission factor | Pellet stoves and boilers | Wood |  | NA | Benzo(k)fluoranthene | 5 | mg/GJ | 2 | 10 | Boman et al. (2011) | Biomass
1.A.4.c.i |  | Agriculture / forestry / fishing: Stationary | Table_3-48 | Tier 2 emission factor | Wood combustion <1MW - Automatic Boilers | Wood |  | NA | Benzo(k)fluoranthene | 5 | mg/GJ | 2 | 10 | Boman et al. (2011) | Biomass
1.A.4.a.i | Buildings | Commercial / institutional: stationary | Table_3-48 | Tier 2 emission factor | Wood combustion <1MW - Automatic Boilers | Wood |  | NA | Benzo(k)fluoranthene | 5 | mg/GJ | 2 | 10 | Boman et al. (2011) | Biomass
1.A.5.a | Buildings | Other, stationary (including military) | Table_3-48 | Tier 2 emission factor | Wood combustion <1MW - Automatic Boilers | Wood |  | NA | Benzo(k)fluoranthene | 5 | mg/GJ | 2 | 10 | Boman et al. (2011) | Biomass
1.A.4.c.i |  | Agriculture / forestry / fishing: Stationary | Table_3-46 | Tier 2 emission factor | Wood combustion <1MW – Boilers | Wood |  | NA | Benzo(k)fluoranthene | 5 | mg/GJ | 2 | 10 | Boman et al. (2011) | Biomass
1.A.4.a.i | Buildings | Commercial / institutional: stationary | Table_3-46 | Tier 2 emission factor | Wood combustion <1MW – Boilers | Wood |  | NA | Benzo(k)fluoranthene | 5 | mg/GJ | 2 | 10 | Boman et al. (2011) | Biomass
1.A.5.a | Buildings | Other, stationary (including military) | Table_3-46 | Tier 2 emission factor | Wood combustion <1MW – Boilers | Wood |  | NA | Benzo(k)fluoranthene | 5 | mg/GJ | 2 | 10 | Boman et al. (2011) | Biomass
1.A.4.c.i |  | Agriculture / forestry / fishing: Stationary | Table_3-47 | Tier 2 emission factor | Wood combustion <1MW - Manual Boilers | Wood |  | NA | Benzo(k)fluoranthene | 5 | mg/GJ | 2 | 10 | Boman et al. (2011) | Biomass
1.A.4.a.i | Buildings | Commercial / institutional: stationary | Table_3-47 | Tier 2 emission factor | Wood combustion <1MW - Manual Boilers | Wood |  | NA | Benzo(k)fluoranthene | 5 | mg/GJ | 2 | 10 | Boman et al. (2011) | Biomass
1.A.5.a | Buildings | Other, stationary (including military) | Table_3-47 | Tier 2 emission factor | Wood combustion <1MW - Manual Boilers | Wood |  | NA | Benzo(k)fluoranthene | 5 | mg/GJ | 2 | 10 | Boman et al. (2011) | Biomass
1.A.4.c.i |  | Agriculture / forestry / fishing: Stationary | Table_3-45 | Tier 2 emission factor | Wood combustion >1MW – Boilers | Wood |  | NA | Benzo(k)fluoranthene | 5 | mg/GJ | 2 | 10 | Boman et al. (2011) | Biomass
1.A.4.a.i | Buildings | Commercial / institutional: stationary | Table_3-45 | Tier 2 emission factor | Wood combustion >1MW – Boilers | Wood |  | NA | Benzo(k)fluoranthene | 5 | mg/GJ | 2 | 10 | Boman et al. (2011) | Biomass
1.A.5.a | Buildings | Other, stationary (including military) | Table_3-45 | Tier 2 emission factor | Wood combustion >1MW – Boilers | Wood |  | NA | Benzo(k)fluoranthene | 5 | mg/GJ | 2 | 10 | Boman et al. (2011) | Biomass
1.A.4.c.i |  | Agriculture / forestry / fishing: Stationary | Table_3-10 | Tier 1 emission factor | NA | Biomass |  | NA | Benzo(a)pyrene | 10 | mg/GJ | 5 | 20 | Boman et al. (2011) | Biomass
1.A.4.a.i | Buildings | Commercial / institutional: stationary | Table_3-10 | Tier 1 emission factor | NA | Biomass |  | NA | Benzo(a)pyrene | 10 | mg/GJ | 5 | 20 | Boman et al. (2011) | Biomass
1.A.5.a | Buildings | Other, stationary (including military) | Table_3-10 | Tier 1 emission factor | NA | Biomass |  | NA | Benzo(a)pyrene | 10 | mg/GJ | 5 | 20 | Boman et al. (2011) | Biomass
1.A.2.c |  | Chemicals | Table_3-5 | Tier 1 emission factor | NA | Biomass |  | NA | Benzo(a)pyrene | 10 | mg/GJ | 5 | 20 | Boman et al. (2011) | Biomass
1.A.2.e |  | Food processing, beverages and tobacco | Table_3-5 | Tier 1 emission factor | NA | Biomass |  | NA | Benzo(a)pyrene | 10 | mg/GJ | 5 | 20 | Boman et al. (2011) | Biomass
1.A.2.a |  | Iron and steel | Table_3-5 | Tier 1 emission factor | NA | Biomass |  | NA | Benzo(a)pyrene | 10 | mg/GJ | 5 | 20 | Boman et al. (2011) | Biomass
1.A.2.b |  | Non-ferrous metals | Table_3-5 | Tier 1 emission factor | NA | Biomass |  | NA | Benzo(a)pyrene | 10 | mg/GJ | 5 | 20 | Boman et al. (2011) | Biomass
1.A.2.d |  | Pulp, paper and print | Table_3-5 | Tier 1 emission factor | NA | Biomass |  | NA | Benzo(a)pyrene | 10 | mg/GJ | 5 | 20 | Boman et al. (2011) | Biomass
1.A.2.g.viii |  | Stationary combustion in manufacturing industries and construction (Please specify in your IIR) | Table_3-5 | Tier 1 emission factor | NA | Biomass |  | NA | Benzo(a)pyrene | 10 | mg/GJ | 5 | 20 | Boman et al. (2011) | Biomass
1.A.4.b.i | Buildings | Residential plants | Table_3-42 | Tier 2 emission factor | Advanced / ecolabelled stoves and boilers | Wood |  | NA | Benzo(a)pyrene | 10 | mg/GJ | 5 | 20 | Boman et al. (2011) | Biomass
1.A.4.b.i | Buildings | Residential plants | Table_3-44 | Tier 2 emission factor | Pellet stoves and boilers | Wood |  | NA | Benzo(a)pyrene | 10 | mg/GJ | 5 | 20 | Boman et al. (2011) | Biomass
1.A.4.c.i |  | Agriculture / forestry / fishing: Stationary | Table_3-48 | Tier 2 emission factor | Wood combustion <1MW - Automatic Boilers | Wood |  | NA | Benzo(a)pyrene | 10 | mg/GJ | 5 | 20 | Boman et al. (2011) | Biomass
1.A.4.a.i | Buildings | Commercial / institutional: stationary | Table_3-48 | Tier 2 emission factor | Wood combustion <1MW - Automatic Boilers | Wood |  | NA | Benzo(a)pyrene | 10 | mg/GJ | 5 | 20 | Boman et al. (2011) | Biomass
1.A.5.a | Buildings | Other, stationary (including military) | Table_3-48 | Tier 2 emission factor | Wood combustion <1MW - Automatic Boilers | Wood |  | NA | Benzo(a)pyrene | 10 | mg/GJ | 5 | 20 | Boman et al. (2011) | Biomass
1.A.4.c.i |  | Agriculture / forestry / fishing: Stationary | Table_3-46 | Tier 2 emission factor | Wood combustion <1MW – Boilers | Wood |  | NA | Benzo(a)pyrene | 10 | mg/GJ | 5 | 20 | Boman et al. (2011) | Biomass
1.A.4.a.i | Buildings | Commercial / institutional: stationary | Table_3-46 | Tier 2 emission factor | Wood combustion <1MW – Boilers | Wood |  | NA | Benzo(a)pyrene | 10 | mg/GJ | 5 | 20 | Boman et al. (2011) | Biomass
1.A.5.a | Buildings | Other, stationary (including military) | Table_3-46 | Tier 2 emission factor | Wood combustion <1MW – Boilers | Wood |  | NA | Benzo(a)pyrene | 10 | mg/GJ | 5 | 20 | Boman et al. (2011) | Biomass
1.A.4.c.i |  | Agriculture / forestry / fishing: Stationary | Table_3-47 | Tier 2 emission factor | Wood combustion <1MW - Manual Boilers | Wood |  | NA | Benzo(a)pyrene | 10 | mg/GJ | 5 | 20 | Boman et al. (2011) | Biomass
1.A.4.a.i | Buildings | Commercial / institutional: stationary | Table_3-47 | Tier 2 emission factor | Wood combustion <1MW - Manual Boilers | Wood |  | NA | Benzo(a)pyrene | 10 | mg/GJ | 5 | 20 | Boman et al. (2011) | Biomass
1.A.5.a | Buildings | Other, stationary (including military) | Table_3-47 | Tier 2 emission factor | Wood combustion <1MW - Manual Boilers | Wood |  | NA | Benzo(a)pyrene | 10 | mg/GJ | 5 | 20 | Boman et al. (2011) | Biomass
1.A.4.c.i |  | Agriculture / forestry / fishing: Stationary | Table_3-45 | Tier 2 emission factor | Wood combustion >1MW – Boilers | Wood |  | NA | Benzo(a)pyrene | 10 | mg/GJ | 5 | 20 | Boman et al. (2011) | Biomass
1.A.4.a.i | Buildings | Commercial / institutional: stationary | Table_3-45 | Tier 2 emission factor | Wood combustion >1MW – Boilers | Wood |  | NA | Benzo(a)pyrene | 10 | mg/GJ | 5 | 20 | Boman et al. (2011) | Biomass
1.A.5.a | Buildings | Other, stationary (including military) | Table_3-45 | Tier 2 emission factor | Wood combustion >1MW – Boilers | Wood |  | NA | Benzo(a)pyrene | 10 | mg/GJ | 5 | 20 | Boman et al. (2011) | Biomass
1.A.4.c.i |  | Agriculture / forestry / fishing: Stationary | Table_3-10 | Tier 1 emission factor | NA | Biomass |  | NA | Benzo(b)fluoranthene | 16 | mg/GJ | 8 | 32 | Boman et al. (2011) | Biomass
1.A.4.a.i | Buildings | Commercial / institutional: stationary | Table_3-10 | Tier 1 emission factor | NA | Biomass |  | NA | Benzo(b)fluoranthene | 16 | mg/GJ | 8 | 32 | Boman et al. (2011) | Biomass
1.A.5.a | Buildings | Other, stationary (including military) | Table_3-10 | Tier 1 emission factor | NA | Biomass |  | NA | Benzo(b)fluoranthene | 16 | mg/GJ | 8 | 32 | Boman et al. (2011) | Biomass
1.A.2.c |  | Chemicals | Table_3-5 | Tier 1 emission factor | NA | Biomass |  | NA | Benzo(b)fluoranthene | 16 | mg/GJ | 8 | 32 | Boman et al. (2011) | Biomass
1.A.2.e |  | Food processing, beverages and tobacco | Table_3-5 | Tier 1 emission factor | NA | Biomass |  | NA | Benzo(b)fluoranthene | 16 | mg/GJ | 8 | 32 | Boman et al. (2011) | Biomass
1.A.2.a |  | Iron and steel | Table_3-5 | Tier 1 emission factor | NA | Biomass |  | NA | Benzo(b)fluoranthene | 16 | mg/GJ | 8 | 32 | Boman et al. (2011) | Biomass
1.A.2.b |  | Non-ferrous metals | Table_3-5 | Tier 1 emission factor | NA | Biomass |  | NA | Benzo(b)fluoranthene | 16 | mg/GJ | 8 | 32 | Boman et al. (2011) | Biomass
1.A.2.d |  | Pulp, paper and print | Table_3-5 | Tier 1 emission factor | NA | Biomass |  | NA | Benzo(b)fluoranthene | 16 | mg/GJ | 8 | 32 | Boman et al. (2011) | Biomass
1.A.2.g.viii |  | Stationary combustion in manufacturing industries and construction (Please specify in your IIR) | Table_3-5 | Tier 1 emission factor | NA | Biomass |  | NA | Benzo(b)fluoranthene | 16 | mg/GJ | 8 | 32 | Boman et al. (2011) | Biomass
1.A.4.b.i | Buildings | Residential plants | Table_3-42 | Tier 2 emission factor | Advanced / ecolabelled stoves and boilers | Wood |  | NA | Benzo(b)fluoranthene | 16 | mg/GJ | 8 | 32 | Boman et al. (2011) | Biomass
1.A.4.b.i | Buildings | Residential plants | Table_3-44 | Tier 2 emission factor | Pellet stoves and boilers | Wood |  | NA | Benzo(b)fluoranthene | 16 | mg/GJ | 8 | 32 | Boman et al. (2011) | Biomass
1.A.4.c.i |  | Agriculture / forestry / fishing: Stationary | Table_3-48 | Tier 2 emission factor | Wood combustion <1MW - Automatic Boilers | Wood |  | NA | Benzo(b)fluoranthene | 16 | mg/GJ | 8 | 32 | Boman et al. (2011) | Biomass
1.A.4.a.i | Buildings | Commercial / institutional: stationary | Table_3-48 | Tier 2 emission factor | Wood combustion <1MW - Automatic Boilers | Wood |  | NA | Benzo(b)fluoranthene | 16 | mg/GJ | 8 | 32 | Boman et al. (2011) | Biomass
1.A.5.a | Buildings | Other, stationary (including military) | Table_3-48 | Tier 2 emission factor | Wood combustion <1MW - Automatic Boilers | Wood |  | NA | Benzo(b)fluoranthene | 16 | mg/GJ | 8 | 32 | Boman et al. (2011) | Biomass
1.A.4.c.i |  | Agriculture / forestry / fishing: Stationary | Table_3-46 | Tier 2 emission factor | Wood combustion <1MW – Boilers | Wood |  | NA | Benzo(b)fluoranthene | 16 | mg/GJ | 8 | 32 | Boman et al. (2011) | Biomass
1.A.4.a.i | Buildings | Commercial / institutional: stationary | Table_3-46 | Tier 2 emission factor | Wood combustion <1MW – Boilers | Wood |  | NA | Benzo(b)fluoranthene | 16 | mg/GJ | 8 | 32 | Boman et al. (2011) | Biomass
1.A.5.a | Buildings | Other, stationary (including military) | Table_3-46 | Tier 2 emission factor | Wood combustion <1MW – Boilers | Wood |  | NA | Benzo(b)fluoranthene | 16 | mg/GJ | 8 | 32 | Boman et al. (2011) | Biomass
1.A.4.c.i |  | Agriculture / forestry / fishing: Stationary | Table_3-47 | Tier 2 emission factor | Wood combustion <1MW - Manual Boilers | Wood |  | NA | Benzo(b)fluoranthene | 16 | mg/GJ | 8 | 32 | Boman et al. (2011) | Biomass
1.A.4.a.i | Buildings | Commercial / institutional: stationary | Table_3-47 | Tier 2 emission factor | Wood combustion <1MW - Manual Boilers | Wood |  | NA | Benzo(b)fluoranthene | 16 | mg/GJ | 8 | 32 | Boman et al. (2011) | Biomass
1.A.5.a | Buildings | Other, stationary (including military) | Table_3-47 | Tier 2 emission factor | Wood combustion <1MW - Manual Boilers | Wood |  | NA | Benzo(b)fluoranthene | 16 | mg/GJ | 8 | 32 | Boman et al. (2011) | Biomass
1.A.4.c.i |  | Agriculture / forestry / fishing: Stationary | Table_3-45 | Tier 2 emission factor | Wood combustion >1MW – Boilers | Wood |  | NA | Benzo(b)fluoranthene | 16 | mg/GJ | 8 | 32 | Boman et al. (2011) | Biomass
1.A.4.a.i | Buildings | Commercial / institutional: stationary | Table_3-45 | Tier 2 emission factor | Wood combustion >1MW – Boilers | Wood |  | NA | Benzo(b)fluoranthene | 16 | mg/GJ | 8 | 32 | Boman et al. (2011) | Biomass
1.A.5.a | Buildings | Other, stationary (including military) | Table_3-45 | Tier 2 emission factor | Wood combustion >1MW – Boilers | Wood |  | NA | Benzo(b)fluoranthene | 16 | mg/GJ | 8 | 32 | Boman et al. (2011) | Biomass
1.A.4.b.i | Buildings | Residential plants | Table_3-17 | Tier 2 emission factor | Stoves | Gas Oil |  | NA | BC | 13 | % of PM2.5 | 7.5 | 26 | Bond et al. (2004) | petroleum | BC
1.A.1.c |  | Manufacture of solid fuels and other energy industries | Table_5-2 | Tier 2 emission factor | Coke oven (byproduct recovery) | Coal |  | NA | BC | 48 | % of PM2.5 | 5 | 95 | Bond et al. (2004) |  | BC
1.A.1.c |  | Manufacture of solid fuels and other energy industries | Table_5-3 | Tier 2 emission factor | Coke oven (without byproduct recovery) | Coal |  | NA | BC | 48 | % of PM2.5 | 5 | 95 | Bond et al. (2004) |  | BC
2.H.2 |  | Food and beverages industry | Table_3-17 | Tier 2 emission factor | Light Rye bread | NA |  |  | NMVOC | 3 | kg/Mg bread | 1 | 9 | Bouscaren (1992) |  | VOC
2.H.2 |  | Food and beverages industry | Table_3-16 | Tier 2 emission factor | Wholemeal bread | NA |  |  | NMVOC | 3 | kg/Mg bread | 1 | 9 | Bouscaren (1992) |  | VOC
2.H.2 |  | Food and beverages industry | Table_3-14 | Tier 2 emission factor | White bread | NA |  |  | NMVOC | 4.5 | kg/Mg bread | 1.5 | 14 | Bouscaren (1992) |  | VOC
5.C.2 |  | Open burning of waste | Table_3-1 | Tier 1 emission factor | NA | NA |  | NA | PCDD/F | 10 | µg I-TEQ/Mg waste | 3.33 | 30 | Bremmer (1994), Thomas (1994)
1.A.4.c.i |  | Agriculture / forestry / fishing: Stationary | Table_3-30 | Tier 2 emission factor | Stationary reciprocating engines | Natural Gas |  | NA | SOx | 0.5 | g/GJ | 0.05 | 1 | BUWAL (2001) | natural gas peaker | SOx
1.A.4.a.i | Buildings | Commercial / institutional: stationary | Table_3-30 | Tier 2 emission factor | Stationary reciprocating engines | Natural Gas |  | NA | SOx | 0.5 | g/GJ | 0.05 | 1 | BUWAL (2001) | natural gas | SOx
1.A.4.b.i | Buildings | Residential plants | Table_3-30 | Tier 2 emission factor | Stationary reciprocating engines | Natural Gas |  | NA | SOx | 0.5 | g/GJ | 0.05 | 1 | BUWAL (2001) | natural gas | SOx
1.A.4.c.i |  | Agriculture / forestry / fishing: Stationary | Table_3-30 | Tier 2 emission factor | Stationary reciprocating engines | Natural Gas |  | NA | PM10 | 2 | g/GJ | 1 | 3 | BUWAL (2001) | natural gas peaker | PM10
1.A.4.a.i | Buildings | Commercial / institutional: stationary | Table_3-30 | Tier 2 emission factor | Stationary reciprocating engines | Natural Gas |  | NA | PM10 | 2 | g/GJ | 1 | 3 | BUWAL (2001) | natural gas | PM10
1.A.4.b.i | Buildings | Residential plants | Table_3-30 | Tier 2 emission factor | Stationary reciprocating engines | Natural Gas |  | NA | PM10 | 2 | g/GJ | 1 | 3 | BUWAL (2001) | natural gas | PM10
1.A.4.c.i |  | Agriculture / forestry / fishing: Stationary | Table_3-30 | Tier 2 emission factor | Stationary reciprocating engines | Natural Gas |  | NA | TSP | 2 | g/GJ | 1 | 3 | BUWAL (2001) | natural gas peaker
1.A.4.a.i | Buildings | Commercial / institutional: stationary | Table_3-30 | Tier 2 emission factor | Stationary reciprocating engines | Natural Gas |  | NA | TSP | 2 | g/GJ | 1 | 3 | BUWAL (2001) | natural gas
1.A.4.b.i | Buildings | Residential plants | Table_3-30 | Tier 2 emission factor | Stationary reciprocating engines | Natural Gas |  | NA | TSP | 2 | g/GJ | 1 | 3 | BUWAL (2001) | natural gas
1.A.4.c.i |  | Agriculture / forestry / fishing: Stationary | Table_3-31 | Tier 2 emission factor | Reciprocating Engines | Gas Oil |  | NA | PM10 | 30 | g/GJ | 18 | 42 | BUWAL (2001) | petroleum | PM10
1.A.4.a.i | Buildings | Commercial / institutional: stationary | Table_3-31 | Tier 2 emission factor | Reciprocating Engines | Gas Oil |  | NA | PM10 | 30 | g/GJ | 18 | 42 | BUWAL (2001) | petroleum | PM10
1.A.4.b.i | Buildings | Residential plants | Table_3-31 | Tier 2 emission factor | Reciprocating Engines | Gas Oil |  | NA | PM10 | 30 | g/GJ | 18 | 42 | BUWAL (2001) | petroleum | PM10
1.A.4.c.i |  | Agriculture / forestry / fishing: Stationary | Table_3-31 | Tier 2 emission factor | Reciprocating Engines | Gas Oil |  | NA | TSP | 30 | g/GJ | 18 | 42 | BUWAL (2001) | petroleum
1.A.4.a.i | Buildings | Commercial / institutional: stationary | Table_3-31 | Tier 2 emission factor | Reciprocating Engines | Gas Oil |  | NA | TSP | 30 | g/GJ | 18 | 42 | BUWAL (2001) | petroleum
1.A.4.b.i | Buildings | Residential plants | Table_3-31 | Tier 2 emission factor | Reciprocating Engines | Gas Oil |  | NA | TSP | 30 | g/GJ | 18 | 42 | BUWAL (2001) | petroleum
1.A.4.c.i |  | Agriculture / forestry / fishing: Stationary | Table_3-31 | Tier 2 emission factor | Reciprocating Engines | Gas Oil |  | NA | SOx | 48 | g/GJ | 29 | 67 | BUWAL (2001) | petroleum | SOx
1.A.4.a.i | Buildings | Commercial / institutional: stationary | Table_3-31 | Tier 2 emission factor | Reciprocating Engines | Gas Oil |  | NA | SOx | 48 | g/GJ | 29 | 67 | BUWAL (2001) | petroleum | SOx
1.A.4.b.i | Buildings | Residential plants | Table_3-31 | Tier 2 emission factor | Reciprocating Engines | Gas Oil |  | NA | SOx | 48 | g/GJ | 29 | 67 | BUWAL (2001) | petroleum | SOx
1.A.4.c.i |  | Agriculture / forestry / fishing: Stationary | Table_3-31 | Tier 2 emission factor | Reciprocating Engines | Gas Oil |  | NA | NMVOC | 50 | g/GJ | 30 | 70 | BUWAL (2001) | petroleum | VOC
1.A.4.a.i | Buildings | Commercial / institutional: stationary | Table_3-31 | Tier 2 emission factor | Reciprocating Engines | Gas Oil |  | NA | NMVOC | 50 | g/GJ | 30 | 70 | BUWAL (2001) | petroleum | VOC
1.A.4.b.i | Buildings | Residential plants | Table_3-31 | Tier 2 emission factor | Reciprocating Engines | Gas Oil |  | NA | NMVOC | 50 | g/GJ | 30 | 70 | BUWAL (2001) | petroleum | VOC
1.A.4.c.i |  | Agriculture / forestry / fishing: Stationary | Table_3-28 | Tier 2 emission factor | Gas Turbines | Natural Gas |  | NA | PM10 | 0.2 | g/GJ | 0.12 | 0.28 | BUWAL (2001) |  | PM10
1.A.4.a.i | Buildings | Commercial / institutional: stationary | Table_3-28 | Tier 2 emission factor | Gas Turbines | Natural Gas |  | NA | PM10 | 0.2 | g/GJ | 0.12 | 0.28 | BUWAL (2001) | natural gas | PM10
1.A.4.b.i | Buildings | Residential plants | Table_3-28 | Tier 2 emission factor | Gas Turbines | Natural Gas |  | NA | PM10 | 0.2 | g/GJ | 0.12 | 0.28 | BUWAL (2001) | natural gas | PM10
1.A.4.b.i | Buildings | Residential plants | Table_3-16 | Tier 2 emission factor | Small (single household scale, capacity <=50 kWth) boilers | Natural Gas |  | NA | PM10 | 0.2 | g/GJ | 0.12 | 0.28 | BUWAL (2001) | natural gas | PM10
1.A.4.c.i |  | Agriculture / forestry / fishing: Stationary | Table_3-28 | Tier 2 emission factor | Gas Turbines | Natural Gas |  | NA | TSP | 0.2 | g/GJ | 0.12 | 0.28 | BUWAL (2001)
1.A.4.a.i | Buildings | Commercial / institutional: stationary | Table_3-28 | Tier 2 emission factor | Gas Turbines | Natural Gas |  | NA | TSP | 0.2 | g/GJ | 0.12 | 0.28 | BUWAL (2001) | natural gas
1.A.4.b.i | Buildings | Residential plants | Table_3-28 | Tier 2 emission factor | Gas Turbines | Natural Gas |  | NA | TSP | 0.2 | g/GJ | 0.12 | 0.28 | BUWAL (2001) | natural gas
1.A.4.b.i | Buildings | Residential plants | Table_3-16 | Tier 2 emission factor | Small (single household scale, capacity <=50 kWth) boilers | Natural Gas |  | NA | TSP | 0.2 | g/GJ | 0.12 | 0.28 | BUWAL (2001) | natural gas
1.A.4.c.i |  | Agriculture / forestry / fishing: Stationary | Table_3-28 | Tier 2 emission factor | Gas Turbines | Natural Gas |  | NA | SOx | 0.5 | g/GJ | 0.3 | 0.7 | BUWAL (2001) |  | SOx
1.A.4.a.i | Buildings | Commercial / institutional: stationary | Table_3-28 | Tier 2 emission factor | Gas Turbines | Natural Gas |  | NA | SOx | 0.5 | g/GJ | 0.3 | 0.7 | BUWAL (2001) | natural gas | SOx
1.A.4.b.i | Buildings | Residential plants | Table_3-28 | Tier 2 emission factor | Gas Turbines | Natural Gas |  | NA | SOx | 0.5 | g/GJ | 0.3 | 0.7 | BUWAL (2001) | natural gas | SOx
1.A.1.a | Electricity | Public electricity and heat production | Table_3-22 | Tier 2 emission factor | Stationary reciprocating Engines - gas-fired | Natural gas |  | NA | PM10 | 2 | g/GJ | 1 | 3 | BUWAL, 2001 | natural gas peaker | PM10
1.A.1.a | Electricity | Public electricity and heat production | Table_3-22 | Tier 2 emission factor | Stationary reciprocating Engines - gas-fired | Natural gas |  | NA | PM2.5 | 2 | g/GJ | 1 | 3 | BUWAL, 2001 | natural gas peaker | PM25
1.A.1.a | Electricity | Public electricity and heat production | Table_3-22 | Tier 2 emission factor | Stationary reciprocating Engines - gas-fired | Natural gas |  | NA | TSP | 2 | g/GJ | 1 | 3 | BUWAL, 2001 | natural gas peaker
1.A.1.a | Electricity | Public electricity and heat production | Table_3-19 | Tier 2 emission factor | Gas Turbines | Gaseous Fuels |  | NA | TSP | 0.2 | g/GJ | 0.05 | 0.8 | BUWAL, 2001 | natural gas peaker
1.A.3.a.ii.(i) | aircraft | Civil aviation (domestic, LTO) | Table_3-3 | Tier 1 emission factor | NA | Jet Gasoline and Aviation Gasoline |  | NA | NOx | 4 | kg/tonne fuel | 2 | 8 | Calculated using Tier 2 method | Jet fuel | NOx
1.A.3.a.ii.(i) | aircraft | Civil aviation (domestic, LTO) | Table_3-3 | Tier 1 emission factor | NA | Jet Gasoline and Aviation Gasoline |  | NA | NMVOC | 19 | kg/tonne fuel | 9.5 | 38 | Calculated using Tier 2 method | Jet fuel | VOC
1.A.3.a.ii.(i) | aircraft | Civil aviation (domestic, LTO) | Table_3-3 | Tier 1 emission factor | NA | Jet Gasoline and Aviation Gasoline |  | NA | CO | 1200 | kg/tonne fuel | 600 | 2400 | Calculated using Tier 2 method | Jet fuel | CO
1.A.3.b.i | LDV | Road transport, passenger cars | Table_3-18_70 | Tier 2 emission factor | Passenger Cars | LPG | LPG - Conventional | NA | Benzo(b)fluoranthene | 0 | g/km |  |  | Calculated using Tier 3 method
1.A.3.b.i | LDV | Road transport, passenger cars | Table_3-18_71 | Tier 2 emission factor | Passenger Cars | LPG | LPG - Euro 1 - 91/441/EEC | NA | Benzo(b)fluoranthene | 0 | g/km |  |  | Calculated using Tier 3 method
1.A.3.b.i | LDV | Road transport, passenger cars | Table_3-18_72 | Tier 2 emission factor | Passenger Cars | LPG | LPG - Euro 2 - 94/12/EEC | NA | Benzo(b)fluoranthene | 0 | g/km |  |  | Calculated using Tier 3 method
1.A.3.b.i | LDV | Road transport, passenger cars | Table_3-18_73 | Tier 2 emission factor | Passenger Cars | LPG | LPG - Euro 3 - 98/69/EC I | NA | Benzo(b)fluoranthene | 0 | g/km |  |  | Calculated using Tier 3 method
1.A.3.b.i | LDV | Road transport, passenger cars | Table_3-18_74 | Tier 2 emission factor | Passenger Cars | LPG | LPG - Euro 4 - 98/69/EC II | NA | Benzo(b)fluoranthene | 0 | g/km |  |  | Calculated using Tier 3 method
1.A.3.b.ii |  | Road transport, light duty vehicles | Table_3-19_10 | Tier 2 emission factor | Light commercial vehicles | Diesel | Diesel - Conventional | NA | N2O | 0 | g/km |  |  | Calculated using Tier 3 method
1.A.3.b.i | LDV | Road transport, passenger cars | Table_3-17_61 | Tier 2 emission factor | Passenger Cars | Diesel | Diesel Large-SUV-Executive - Conventional | NA | N2O | 0 | g/km |  |  | Calculated using Tier 3 method
1.A.3.b.i | LDV | Road transport, passenger cars | Table_3-17_52 | Tier 2 emission factor | Passenger Cars | Diesel | Diesel Medium - Conventional | NA | N2O | 0 | g/km |  |  | Calculated using Tier 3 method
1.A.3.b.i | LDV | Road transport, passenger cars | Table_3-17_70 | Tier 2 emission factor | Passenger Cars | LPG | LPG - Conventional | NA | N2O | 0 | g/km |  |  | Calculated using Tier 3 method
1.A.3.b.i | LDV | Road transport, passenger cars | Table_3-18_70 | Tier 2 emission factor | Passenger Cars | LPG | LPG - Conventional | NA | Benzo(a)pyrene | 1e-08 | g/km |  |  | Calculated using Tier 3 method
1.A.3.b.i | LDV | Road transport, passenger cars | Table_3-18_71 | Tier 2 emission factor | Passenger Cars | LPG | LPG - Euro 1 - 91/441/EEC | NA | Benzo(a)pyrene | 1e-08 | g/km |  |  | Calculated using Tier 3 method
1.A.3.b.i | LDV | Road transport, passenger cars | Table_3-18_72 | Tier 2 emission factor | Passenger Cars | LPG | LPG - Euro 2 - 94/12/EEC | NA | Benzo(a)pyrene | 1e-08 | g/km |  |  | Calculated using Tier 3 method
1.A.3.b.i | LDV | Road transport, passenger cars | Table_3-18_73 | Tier 2 emission factor | Passenger Cars | LPG | LPG - Euro 3 - 98/69/EC I | NA | Benzo(a)pyrene | 1e-08 | g/km |  |  | Calculated using Tier 3 method
1.A.3.b.i | LDV | Road transport, passenger cars | Table_3-18_74 | Tier 2 emission factor | Passenger Cars | LPG | LPG - Euro 4 - 98/69/EC II | NA | Benzo(a)pyrene | 1e-08 | g/km |  |  | Calculated using Tier 3 method
1.A.3.b.iii |  | Road transport, heavy duty vehicles | Table_3-24_04 | Tier 2 emission factor | Buses | CNG | Urban CNG Buses - EEV | NA | Benzo(b)fluoranthene | 1e-08 | g/km |  |  | Calculated using Tier 3 method
1.A.3.b.i | LDV | Road transport, passenger cars | Table_3-18_70 | Tier 2 emission factor | Passenger Cars | LPG | LPG - Conventional | NA | Benzo(k)fluoranthene | 1e-08 | g/km |  |  | Calculated using Tier 3 method
1.A.3.b.i | LDV | Road transport, passenger cars | Table_3-18_71 | Tier 2 emission factor | Passenger Cars | LPG | LPG - Euro 1 - 91/441/EEC | NA | Benzo(k)fluoranthene | 1e-08 | g/km |  |  | Calculated using Tier 3 method
1.A.3.b.i | LDV | Road transport, passenger cars | Table_3-18_72 | Tier 2 emission factor | Passenger Cars | LPG | LPG - Euro 2 - 94/12/EEC | NA | Benzo(k)fluoranthene | 1e-08 | g/km |  |  | Calculated using Tier 3 method
1.A.3.b.i | LDV | Road transport, passenger cars | Table_3-18_73 | Tier 2 emission factor | Passenger Cars | LPG | LPG - Euro 3 - 98/69/EC I | NA | Benzo(k)fluoranthene | 1e-08 | g/km |  |  | Calculated using Tier 3 method
1.A.3.b.i | LDV | Road transport, passenger cars | Table_3-18_74 | Tier 2 emission factor | Passenger Cars | LPG | LPG - Euro 4 - 98/69/EC II | NA | Benzo(k)fluoranthene | 1e-08 | g/km |  |  | Calculated using Tier 3 method
1.A.3.b.iii |  | Road transport, heavy duty vehicles | Table_3-24_04 | Tier 2 emission factor | Buses | CNG | Urban CNG Buses - EEV | NA | Benzo(k)fluoranthene | 1e-08 | g/km |  |  | Calculated using Tier 3 method
1.A.3.b.i | LDV | Road transport, passenger cars | Table_3-18_70 | Tier 2 emission factor | Passenger Cars | LPG | LPG - Conventional | NA | Indeno(1,2,3-cd)pyrene | 1e-08 | g/km |  |  | Calculated using Tier 3 method
1.A.3.b.i | LDV | Road transport, passenger cars | Table_3-18_71 | Tier 2 emission factor | Passenger Cars | LPG | LPG - Euro 1 - 91/441/EEC | NA | Indeno(1,2,3-cd)pyrene | 1e-08 | g/km |  |  | Calculated using Tier 3 method
1.A.3.b.i | LDV | Road transport, passenger cars | Table_3-18_72 | Tier 2 emission factor | Passenger Cars | LPG | LPG - Euro 2 - 94/12/EEC | NA | Indeno(1,2,3-cd)pyrene | 1e-08 | g/km |  |  | Calculated using Tier 3 method
1.A.3.b.i | LDV | Road transport, passenger cars | Table_3-18_73 | Tier 2 emission factor | Passenger Cars | LPG | LPG - Euro 3 - 98/69/EC I | NA | Indeno(1,2,3-cd)pyrene | 1e-08 | g/km |  |  | Calculated using Tier 3 method
1.A.3.b.i | LDV | Road transport, passenger cars | Table_3-18_74 | Tier 2 emission factor | Passenger Cars | LPG | LPG - Euro 4 - 98/69/EC II | NA | Indeno(1,2,3-cd)pyrene | 1e-08 | g/km |  |  | Calculated using Tier 3 method
1.A.3.b.iii |  | Road transport, heavy duty vehicles | Table_3-24_04 | Tier 2 emission factor | Buses | CNG | Urban CNG Buses - EEV | NA | Indeno(1,2,3-cd)pyrene | 1e-08 | g/km |  |  | Calculated using Tier 3 method
1.A.3.b.iii |  | Road transport, heavy duty vehicles | Table_3-24_03 | Tier 2 emission factor | Buses | CNG | Urban CNG Buses - Euro III - 2000 | NA | Indeno(1,2,3-cd)pyrene | 3e-08 | g/km |  |  | Calculated using Tier 3 method
1.A.3.b.iii |  | Road transport, heavy duty vehicles | Table_3-24_03 | Tier 2 emission factor | Buses | CNG | Urban CNG Buses - Euro III - 2000 | NA | Benzo(k)fluoranthene | 4e-08 | g/km |  |  | Calculated using Tier 3 method
1.A.3.b.iv | motorbikes | Road transport, mopeds & motorcycles | Table_3-26_02 | Tier 2 emission factor | Mopeds and motorcycles | Petrol | 2-stroke - Mop - Euro 1 | NA | Benzo(k)fluoranthene | 5.2e-08 | g/km |  |  | Calculated using Tier 3 method
1.A.3.b.iv | motorbikes | Road transport, mopeds & motorcycles | Table_3-26_03 | Tier 2 emission factor | Mopeds and motorcycles | Petrol | 2-stroke - Mop - Euro 2 | NA | Benzo(k)fluoranthene | 5.2e-08 | g/km |  |  | Calculated using Tier 3 method
1.A.3.b.iv | motorbikes | Road transport, mopeds & motorcycles | Table_3-26_04 | Tier 2 emission factor | Mopeds and motorcycles | Petrol | 2-stroke - Mop - Euro 3 and on | NA | Benzo(k)fluoranthene | 5.2e-08 | g/km |  |  | Calculated using Tier 3 method
1.A.3.b.iv | motorbikes | Road transport, mopeds & motorcycles | Table_3-26_06 | Tier 2 emission factor | Mopeds and motorcycles | Petrol | 4-stroke - Mop - Euro 1 | NA | Benzo(k)fluoranthene | 5.2e-08 | g/km |  |  | Calculated using Tier 3 method
1.A.3.b.iv | motorbikes | Road transport, mopeds & motorcycles | Table_3-26_07 | Tier 2 emission factor | Mopeds and motorcycles | Petrol | 4-stroke - Mop - Euro 2 | NA | Benzo(k)fluoranthene | 5.2e-08 | g/km |  |  | Calculated using Tier 3 method
1.A.3.b.iv | motorbikes | Road transport, mopeds & motorcycles | Table_3-26_08 | Tier 2 emission factor | Mopeds and motorcycles | Petrol | 4-stroke - Mop - Euro 3 and on | NA | Benzo(k)fluoranthene | 5.2e-08 | g/km |  |  | Calculated using Tier 3 method
1.A.3.b.iv | motorbikes | Road transport, mopeds & motorcycles | Table_3-26_01 | Tier 2 emission factor | Mopeds and motorcycles | Petrol | 2-stroke - Conventional | NA | Benzo(k)fluoranthene | 6e-08 | g/km |  |  | Calculated using Tier 3 method
1.A.3.b.iv | motorbikes | Road transport, mopeds & motorcycles | Table_3-26_05 | Tier 2 emission factor | Mopeds and motorcycles | Petrol | 4-stroke - Conventional | NA | Benzo(k)fluoranthene | 6e-08 | g/km |  |  | Calculated using Tier 3 method
1.A.3.b.iv | motorbikes | Road transport, mopeds & motorcycles | Table_3-26_02 | Tier 2 emission factor | Mopeds and motorcycles | Petrol | 2-stroke - Mop - Euro 1 | NA | Benzo(b)fluoranthene | 7.2e-08 | g/km |  |  | Calculated using Tier 3 method
1.A.3.b.iv | motorbikes | Road transport, mopeds & motorcycles | Table_3-26_03 | Tier 2 emission factor | Mopeds and motorcycles | Petrol | 2-stroke - Mop - Euro 2 | NA | Benzo(b)fluoranthene | 7.2e-08 | g/km |  |  | Calculated using Tier 3 method
1.A.3.b.iv | motorbikes | Road transport, mopeds & motorcycles | Table_3-26_04 | Tier 2 emission factor | Mopeds and motorcycles | Petrol | 2-stroke - Mop - Euro 3 and on | NA | Benzo(b)fluoranthene | 7.2e-08 | g/km |  |  | Calculated using Tier 3 method
1.A.3.b.iv | motorbikes | Road transport, mopeds & motorcycles | Table_3-26_06 | Tier 2 emission factor | Mopeds and motorcycles | Petrol | 4-stroke - Mop - Euro 1 | NA | Benzo(b)fluoranthene | 7.2e-08 | g/km |  |  | Calculated using Tier 3 method
1.A.3.b.iv | motorbikes | Road transport, mopeds & motorcycles | Table_3-26_07 | Tier 2 emission factor | Mopeds and motorcycles | Petrol | 4-stroke - Mop - Euro 2 | NA | Benzo(b)fluoranthene | 7.2e-08 | g/km |  |  | Calculated using Tier 3 method
1.A.3.b.iv | motorbikes | Road transport, mopeds & motorcycles | Table_3-26_08 | Tier 2 emission factor | Mopeds and motorcycles | Petrol | 4-stroke - Mop - Euro 3 and on | NA | Benzo(b)fluoranthene | 7.2e-08 | g/km |  |  | Calculated using Tier 3 method
1.A.3.b.iv | motorbikes | Road transport, mopeds & motorcycles | Table_3-26_02 | Tier 2 emission factor | Mopeds and motorcycles | Petrol | 2-stroke - Mop - Euro 1 | NA | Indeno(1,2,3-cd)pyrene | 7.8e-08 | g/km |  |  | Calculated using Tier 3 method
1.A.3.b.iv | motorbikes | Road transport, mopeds & motorcycles | Table_3-26_03 | Tier 2 emission factor | Mopeds and motorcycles | Petrol | 2-stroke - Mop - Euro 2 | NA | Indeno(1,2,3-cd)pyrene | 7.8e-08 | g/km |  |  | Calculated using Tier 3 method
1.A.3.b.iv | motorbikes | Road transport, mopeds & motorcycles | Table_3-26_04 | Tier 2 emission factor | Mopeds and motorcycles | Petrol | 2-stroke - Mop - Euro 3 and on | NA | Indeno(1,2,3-cd)pyrene | 7.8e-08 | g/km |  |  | Calculated using Tier 3 method
1.A.3.b.iv | motorbikes | Road transport, mopeds & motorcycles | Table_3-26_06 | Tier 2 emission factor | Mopeds and motorcycles | Petrol | 4-stroke - Mop - Euro 1 | NA | Indeno(1,2,3-cd)pyrene | 7.8e-08 | g/km |  |  | Calculated using Tier 3 method
1.A.3.b.iv | motorbikes | Road transport, mopeds & motorcycles | Table_3-26_07 | Tier 2 emission factor | Mopeds and motorcycles | Petrol | 4-stroke - Mop - Euro 2 | NA | Indeno(1,2,3-cd)pyrene | 7.8e-08 | g/km |  |  | Calculated using Tier 3 method
1.A.3.b.iv | motorbikes | Road transport, mopeds & motorcycles | Table_3-26_08 | Tier 2 emission factor | Mopeds and motorcycles | Petrol | 4-stroke - Mop - Euro 3 and on | NA | Indeno(1,2,3-cd)pyrene | 7.8e-08 | g/km |  |  | Calculated using Tier 3 method
1.A.3.b.iii |  | Road transport, heavy duty vehicles | Table_3-24_03 | Tier 2 emission factor | Buses | CNG | Urban CNG Buses - Euro III - 2000 | NA | Benzo(b)fluoranthene | 8e-08 | g/km |  |  | Calculated using Tier 3 method
1.A.3.b.iv | motorbikes | Road transport, mopeds & motorcycles | Table_3-26_01 | Tier 2 emission factor | Mopeds and motorcycles | Petrol | 2-stroke - Conventional | NA | Benzo(b)fluoranthene | 1.76e-07 | g/km |  |  | Calculated using Tier 3 method
1.A.3.b.iv | motorbikes | Road transport, mopeds & motorcycles | Table_3-26_05 | Tier 2 emission factor | Mopeds and motorcycles | Petrol | 4-stroke - Conventional | NA | Benzo(b)fluoranthene | 1.76e-07 | g/km |  |  | Calculated using Tier 3 method
1.A.3.b.ii |  | Road transport, light duty vehicles | Table_3-20_11 | Tier 2 emission factor | Light commercial vehicles | Petrol | Diesel - Euro 1 - 93/59/EEC | NA | Benzo(k)fluoranthene | 1.9e-07 | g/km |  |  | Calculated using Tier 3 method
1.A.3.b.ii |  | Road transport, light duty vehicles | Table_3-20_12 | Tier 2 emission factor | Light commercial vehicles | Petrol | Diesel - Euro 2 - 96/69/EEC | NA | Benzo(k)fluoranthene | 1.9e-07 | g/km |  |  | Calculated using Tier 3 method
1.A.3.b.ii |  | Road transport, light duty vehicles | Table_3-20_13 | Tier 2 emission factor | Light commercial vehicles | Petrol | Diesel - Euro 3 - 98/69/EC I | NA | Benzo(k)fluoranthene | 1.9e-07 | g/km |  |  | Calculated using Tier 3 method
1.A.3.b.ii |  | Road transport, light duty vehicles | Table_3-20_14 | Tier 2 emission factor | Light commercial vehicles | Petrol | Diesel - Euro 4 - 98/69/EC II | NA | Benzo(k)fluoranthene | 1.9e-07 | g/km |  |  | Calculated using Tier 3 method
1.A.3.b.ii |  | Road transport, light duty vehicles | Table_3-20_15 | Tier 2 emission factor | Light commercial vehicles | Petrol | Diesel - Euro 5 – EC 715/2007 | NA | Benzo(k)fluoranthene | 1.9e-07 | g/km |  |  | Calculated using Tier 3 method
1.A.3.b.ii |  | Road transport, light duty vehicles | Table_3-20_17 | Tier 2 emission factor | Light commercial vehicles | Petrol | Diesel - Euro 6 2018-2020 | NA | Benzo(k)fluoranthene | 1.9e-07 | g/km |  |  | Calculated using Tier 3 method
1.A.3.b.ii |  | Road transport, light duty vehicles | Table_3-20_18 | Tier 2 emission factor | Light commercial vehicles | Petrol | Diesel - Euro 6 2021+ | NA | Benzo(k)fluoranthene | 1.9e-07 | g/km |  |  | Calculated using Tier 3 method
1.A.3.b.ii |  | Road transport, light duty vehicles | Table_3-20_16 | Tier 2 emission factor | Light commercial vehicles | Petrol | Diesel - Euro 6 up to 2017 | NA | Benzo(k)fluoranthene | 1.9e-07 | g/km |  |  | Calculated using Tier 3 method
1.A.3.b.iv | motorbikes | Road transport, mopeds & motorcycles | Table_3-26_01 | Tier 2 emission factor | Mopeds and motorcycles | Petrol | 2-stroke - Conventional | NA | Indeno(1,2,3-cd)pyrene | 2.06e-07 | g/km |  |  | Calculated using Tier 3 method
1.A.3.b.iv | motorbikes | Road transport, mopeds & motorcycles | Table_3-26_05 | Tier 2 emission factor | Mopeds and motorcycles | Petrol | 4-stroke - Conventional | NA | Indeno(1,2,3-cd)pyrene | 2.06e-07 | g/km |  |  | Calculated using Tier 3 method
1.A.3.b.iv | motorbikes | Road transport, mopeds & motorcycles | Table_3-26_13 | Tier 2 emission factor | Mopeds and motorcycles | Petrol | 4-stroke - Conventional | NA | Benzo(k)fluoranthene | 2.6e-07 | g/km |  |  | Calculated using Tier 3 method
1.A.3.b.iv | motorbikes | Road transport, mopeds & motorcycles | Table_3-26_14 | Tier 2 emission factor | Mopeds and motorcycles | Petrol | 4-stroke - Mot - Euro 1 | NA | Benzo(k)fluoranthene | 2.6e-07 | g/km |  |  | Calculated using Tier 3 method
1.A.3.b.iv | motorbikes | Road transport, mopeds & motorcycles | Table_3-26_15 | Tier 2 emission factor | Mopeds and motorcycles | Petrol | 4-stroke - Mot - Euro 2 and on | NA | Benzo(k)fluoranthene | 2.6e-07 | g/km |  |  | Calculated using Tier 3 method
1.A.3.b.iv | motorbikes | Road transport, mopeds & motorcycles | Table_3-26_19 | Tier 2 emission factor | Mopeds and motorcycles | Petrol | 4-stroke >750 cm³ - Conventional | NA | Benzo(k)fluoranthene | 2.6e-07 | g/km |  |  | Calculated using Tier 3 method
1.A.3.b.iv | motorbikes | Road transport, mopeds & motorcycles | Table_3-26_20 | Tier 2 emission factor | Mopeds and motorcycles | Petrol | 4-stroke >750 cm³ - Mot - Euro 1 | NA | Benzo(k)fluoranthene | 2.6e-07 | g/km |  |  | Calculated using Tier 3 method
1.A.3.b.iv | motorbikes | Road transport, mopeds & motorcycles | Table_3-26_21 | Tier 2 emission factor | Mopeds and motorcycles | Petrol | 4-stroke >750 cm³ - Mot - Euro 2 and on | NA | Benzo(k)fluoranthene | 2.6e-07 | g/km |  |  | Calculated using Tier 3 method
1.A.3.b.iv | motorbikes | Road transport, mopeds & motorcycles | Table_3-26_16 | Tier 2 emission factor | Mopeds and motorcycles | Petrol | 4-stroke 250 - 750 cm³ - Conventional | NA | Benzo(k)fluoranthene | 2.6e-07 | g/km |  |  | Calculated using Tier 3 method
1.A.3.b.iv | motorbikes | Road transport, mopeds & motorcycles | Table_3-26_17 | Tier 2 emission factor | Mopeds and motorcycles | Petrol | 4-stroke 250 - 750 cm³ - Mot - Euro 1 | NA | Benzo(k)fluoranthene | 2.6e-07 | g/km |  |  | Calculated using Tier 3 method
1.A.3.b.iv | motorbikes | Road transport, mopeds & motorcycles | Table_3-26_18 | Tier 2 emission factor | Mopeds and motorcycles | Petrol | 4-stroke 250 - 750 cm³ - Mot - Euro 2 and on | NA | Benzo(k)fluoranthene | 2.6e-07 | g/km |  |  | Calculated using Tier 3 method
1.A.3.b.iv | motorbikes | Road transport, mopeds & motorcycles | Table_3-26_28 | Tier 2 emission factor | L-category | Gasoline | ATVs - Conventional | NA | Benzo(k)fluoranthene | 2.6e-07 | g/km |  |  | Calculated using Tier 3 method
1.A.3.b.iv | motorbikes | Road transport, mopeds & motorcycles | Table_3-26_29 | Tier 2 emission factor | L-category | Gasoline | ATVs - Euro 1 | NA | Benzo(k)fluoranthene | 2.6e-07 | g/km |  |  | Calculated using Tier 3 method
1.A.3.b.iv | motorbikes | Road transport, mopeds & motorcycles | Table_3-26_30 | Tier 2 emission factor | L-category | Gasoline | ATVs - Euro 2 | NA | Benzo(k)fluoranthene | 2.6e-07 | g/km |  |  | Calculated using Tier 3 method
1.A.3.b.iv | motorbikes | Road transport, mopeds & motorcycles | Table_3-26_31 | Tier 2 emission factor | L-category | Gasoline | ATVs - Euro 3 | NA | Benzo(k)fluoranthene | 2.6e-07 | g/km |  |  | Calculated using Tier 3 method
1.A.3.b.iv | motorbikes | Road transport, mopeds & motorcycles | Table_3-26_32 | Tier 2 emission factor | L-category | Gasoline | ATVs - Euro 4 | NA | Benzo(k)fluoranthene | 2.6e-07 | g/km |  |  | Calculated using Tier 3 method
1.A.3.b.iv | motorbikes | Road transport, mopeds & motorcycles | Table_3-26_33 | Tier 2 emission factor | L-category | Gasoline | ATVs - Euro 5 | NA | Benzo(k)fluoranthene | 2.6e-07 | g/km |  |  | Calculated using Tier 3 method
1.A.3.b.i | LDV | Road transport, passenger cars | Table_3-18_80 | Tier 2 emission factor | Passenger Cars | CNG | CNG - Euro 4 - 98/69/EC II | NA | Benzo(k)fluoranthene | 2.6e-07 | g/km |  |  | Calculated using Tier 3 method
1.A.3.b.i | LDV | Road transport, passenger cars | Table_3-18_79 | Tier 2 emission factor | Passenger Cars | E85 | E85 - Euro 4 - 98/69/EC II | NA | Benzo(k)fluoranthene | 2.6e-07 | g/km |  |  | Calculated using Tier 3 method
1.A.3.b.i | LDV | Road transport, passenger cars | Table_3-18_78 | Tier 2 emission factor | Passenger Cars | Petrol | Hybrid Petrol Large - Euro 4 - 98/69/EC II | NA | Benzo(k)fluoranthene | 2.6e-07 | g/km |  |  | Calculated using Tier 3 method
1.A.3.b.i | LDV | Road transport, passenger cars | Table_3-18_77 | Tier 2 emission factor | Passenger Cars | Petrol | Hybrid Petrol Medium - Euro 4 - 98/69/EC II | NA | Benzo(k)fluoranthene | 2.6e-07 | g/km |  |  | Calculated using Tier 3 method
1.A.3.b.i | LDV | Road transport, passenger cars | Table_3-18_76 | Tier 2 emission factor | Passenger Cars | Petrol | Hybrid Petrol Small - Euro 4 - 98/69/EC II | NA | Benzo(k)fluoranthene | 2.6e-07 | g/km |  |  | Calculated using Tier 3 method
1.A.3.b.ii |  | Road transport, light duty vehicles | Table_3-20_02 | Tier 2 emission factor | Light commercial vehicles | Petrol | Petrol - Euro 1 - 93/59/EEC | NA | Benzo(k)fluoranthene | 2.6e-07 | g/km |  |  | Calculated using Tier 3 method
1.A.3.b.ii |  | Road transport, light duty vehicles | Table_3-20_03 | Tier 2 emission factor | Light commercial vehicles | Petrol | Petrol - Euro 2 - 96/69/EEC | NA | Benzo(k)fluoranthene | 2.6e-07 | g/km |  |  | Calculated using Tier 3 method
1.A.3.b.ii |  | Road transport, light duty vehicles | Table_3-20_04 | Tier 2 emission factor | Light commercial vehicles | Petrol | Petrol - Euro 3 - 98/69/EC I | NA | Benzo(k)fluoranthene | 2.6e-07 | g/km |  |  | Calculated using Tier 3 method
1.A.3.b.ii |  | Road transport, light duty vehicles | Table_3-20_05 | Tier 2 emission factor | Light commercial vehicles | Petrol | Petrol - Euro 4 - 98/69/EC II | NA | Benzo(k)fluoranthene | 2.6e-07 | g/km |  |  | Calculated using Tier 3 method
1.A.3.b.ii |  | Road transport, light duty vehicles | Table_3-20_06 | Tier 2 emission factor | Light commercial vehicles | Petrol | Petrol - Euro 5 – EC 715/2007 | NA | Benzo(k)fluoranthene | 2.6e-07 | g/km |  |  | Calculated using Tier 3 method
1.A.3.b.ii |  | Road transport, light duty vehicles | Table_3-20_08 | Tier 2 emission factor | Light commercial vehicles | Petrol | Petrol - Euro 6 2018-2020 | NA | Benzo(k)fluoranthene | 2.6e-07 | g/km |  |  | Calculated using Tier 3 method
1.A.3.b.ii |  | Road transport, light duty vehicles | Table_3-20_09 | Tier 2 emission factor | Light commercial vehicles | Petrol | Petrol - Euro 6 2021+ | NA | Benzo(k)fluoranthene | 2.6e-07 | g/km |  |  | Calculated using Tier 3 method
1.A.3.b.ii |  | Road transport, light duty vehicles | Table_3-20_07 | Tier 2 emission factor | Light commercial vehicles | Petrol | Petrol - Euro 6 up to 2017 | NA | Benzo(k)fluoranthene | 2.6e-07 | g/km |  |  | Calculated using Tier 3 method
1.A.3.b.i | LDV | Road transport, passenger cars | Table_3-18_39 | Tier 2 emission factor | Passenger Cars | Petrol | Petrol Large-SUV-Executive - Euro 1 - 91/441/EEC | NA | Benzo(k)fluoranthene | 2.6e-07 | g/km |  |  | Calculated using Tier 3 method
1.A.3.b.i | LDV | Road transport, passenger cars | Table_3-18_40 | Tier 2 emission factor | Passenger Cars | Petrol | Petrol Large-SUV-Executive - Euro 2 - 94/12/EEC | NA | Benzo(k)fluoranthene | 2.6e-07 | g/km |  |  | Calculated using Tier 3 method
1.A.3.b.i | LDV | Road transport, passenger cars | Table_3-18_41 | Tier 2 emission factor | Passenger Cars | Petrol | Petrol Large-SUV-Executive - Euro 3 - 98/69/EC I | NA | Benzo(k)fluoranthene | 2.6e-07 | g/km |  |  | Calculated using Tier 3 method
1.A.3.b.i | LDV | Road transport, passenger cars | Table_3-18_42 | Tier 2 emission factor | Passenger Cars | Petrol | Petrol Large-SUV-Executive - Euro 4 - 98/69/EC II | NA | Benzo(k)fluoranthene | 2.6e-07 | g/km |  |  | Calculated using Tier 3 method
1.A.3.b.i | LDV | Road transport, passenger cars | Table_3-18_43 | Tier 2 emission factor | Passenger Cars | Petrol | Petrol Large-SUV-Executive - Euro 5 – EC 715/2007 | NA | Benzo(k)fluoranthene | 2.6e-07 | g/km |  |  | Calculated using Tier 3 method
1.A.3.b.i | LDV | Road transport, passenger cars | Table_3-18_45 | Tier 2 emission factor | Passenger Cars | Petrol | Petrol Large-SUV-Executive - Euro 6 2017-2023 | NA | Benzo(k)fluoranthene | 2.6e-07 | g/km |  |  | Calculated using Tier 3 method
1.A.3.b.i | LDV | Road transport, passenger cars | Table_3-18_46 | Tier 2 emission factor | Passenger Cars | Petrol | Petrol Large-SUV-Executive - Euro 6 2020+ | NA | Benzo(k)fluoranthene | 2.6e-07 | g/km |  |  | Calculated using Tier 3 method
1.A.3.b.i | LDV | Road transport, passenger cars | Table_3-18_44 | Tier 2 emission factor | Passenger Cars | Petrol | Petrol Large-SUV-Executive - Euro 6 up to 2016 | NA | Benzo(k)fluoranthene | 2.6e-07 | g/km |  |  | Calculated using Tier 3 method
1.A.3.b.i | LDV | Road transport, passenger cars | Table_3-18_26 | Tier 2 emission factor | Passenger Cars | Petrol | Petrol Medium - Euro 1 - 91/441/EEC | NA | Benzo(k)fluoranthene | 2.6e-07 | g/km |  |  | Calculated using Tier 3 method
1.A.3.b.i | LDV | Road transport, passenger cars | Table_3-18_27 | Tier 2 emission factor | Passenger Cars | Petrol | Petrol Medium - Euro 2 - 94/12/EEC | NA | Benzo(k)fluoranthene | 2.6e-07 | g/km |  |  | Calculated using Tier 3 method
1.A.3.b.i | LDV | Road transport, passenger cars | Table_3-18_28 | Tier 2 emission factor | Passenger Cars | Petrol | Petrol Medium - Euro 3 - 98/69/EC I | NA | Benzo(k)fluoranthene | 2.6e-07 | g/km |  |  | Calculated using Tier 3 method
1.A.3.b.i | LDV | Road transport, passenger cars | Table_3-18_29 | Tier 2 emission factor | Passenger Cars | Petrol | Petrol Medium - Euro 4 - 98/69/EC II | NA | Benzo(k)fluoranthene | 2.6e-07 | g/km |  |  | Calculated using Tier 3 method
1.A.3.b.i | LDV | Road transport, passenger cars | Table_3-18_30 | Tier 2 emission factor | Passenger Cars | Petrol | Petrol Medium - Euro 5 – EC 715/2007 | NA | Benzo(k)fluoranthene | 2.6e-07 | g/km |  |  | Calculated using Tier 3 method
1.A.3.b.i | LDV | Road transport, passenger cars | Table_3-18_32 | Tier 2 emission factor | Passenger Cars | Petrol | Petrol Medium - Euro 6 2017-2023 | NA | Benzo(k)fluoranthene | 2.6e-07 | g/km |  |  | Calculated using Tier 3 method
1.A.3.b.i | LDV | Road transport, passenger cars | Table_3-18_33 | Tier 2 emission factor | Passenger Cars | Petrol | Petrol Medium - Euro 6 2020+ | NA | Benzo(k)fluoranthene | 2.6e-07 | g/km |  |  | Calculated using Tier 3 method
1.A.3.b.i | LDV | Road transport, passenger cars | Table_3-18_31 | Tier 2 emission factor | Passenger Cars | Petrol | Petrol Medium - Euro 6 up to 2016 | NA | Benzo(k)fluoranthene | 2.6e-07 | g/km |  |  | Calculated using Tier 3 method
1.A.3.b.i | LDV | Road transport, passenger cars | Table_3-18_01 | Tier 2 emission factor | Passenger Cars | Petrol | Petrol Mini - Euro 4 - 98/69/EC II | NA | Benzo(k)fluoranthene | 2.6e-07 | g/km |  |  | Calculated using Tier 3 method
1.A.3.b.i | LDV | Road transport, passenger cars | Table_3-18_02 | Tier 2 emission factor | Passenger Cars | Petrol | Petrol Mini - Euro 5 – EC 715/2007 | NA | Benzo(k)fluoranthene | 2.6e-07 | g/km |  |  | Calculated using Tier 3 method
1.A.3.b.i | LDV | Road transport, passenger cars | Table_3-18_04 | Tier 2 emission factor | Passenger Cars | Petrol | Petrol Mini - Euro 6 2017-2023 | NA | Benzo(k)fluoranthene | 2.6e-07 | g/km |  |  | Calculated using Tier 3 method
1.A.3.b.i | LDV | Road transport, passenger cars | Table_3-18_05 | Tier 2 emission factor | Passenger Cars | Petrol | Petrol Mini - Euro 6 2020+ | NA | Benzo(k)fluoranthene | 2.6e-07 | g/km |  |  | Calculated using Tier 3 method
1.A.3.b.i | LDV | Road transport, passenger cars | Table_3-18_03 | Tier 2 emission factor | Passenger Cars | Petrol | Petrol Mini - Euro 6 up to 2016 | NA | Benzo(k)fluoranthene | 2.6e-07 | g/km |  |  | Calculated using Tier 3 method
1.A.3.b.i | LDV | Road transport, passenger cars | Table_3-18_12 | Tier 2 emission factor | Passenger Cars | Petrol | Petrol Small - Euro 1 - 91/441/EEC | NA | Benzo(k)fluoranthene | 2.6e-07 | g/km |  |  | Calculated using Tier 3 method
1.A.3.b.i | LDV | Road transport, passenger cars | Table_3-18_13 | Tier 2 emission factor | Passenger Cars | Petrol | Petrol Small - Euro 2 - 94/12/EEC | NA | Benzo(k)fluoranthene | 2.6e-07 | g/km |  |  | Calculated using Tier 3 method
1.A.3.b.i | LDV | Road transport, passenger cars | Table_3-18_14 | Tier 2 emission factor | Passenger Cars | Petrol | Petrol Small - Euro 3 - 98/69/EC I | NA | Benzo(k)fluoranthene | 2.6e-07 | g/km |  |  | Calculated using Tier 3 method
1.A.3.b.i | LDV | Road transport, passenger cars | Table_3-18_15 | Tier 2 emission factor | Passenger Cars | Petrol | Petrol Small - Euro 4 - 98/69/EC II | NA | Benzo(k)fluoranthene | 2.6e-07 | g/km |  |  | Calculated using Tier 3 method
1.A.3.b.i | LDV | Road transport, passenger cars | Table_3-18_16 | Tier 2 emission factor | Passenger Cars | Petrol | Petrol Small - Euro 5 – EC 715/2007 | NA | Benzo(k)fluoranthene | 2.6e-07 | g/km |  |  | Calculated using Tier 3 method
1.A.3.b.i | LDV | Road transport, passenger cars | Table_3-18_18 | Tier 2 emission factor | Passenger Cars | Petrol | Petrol Small - Euro 6 2017-2023 | NA | Benzo(k)fluoranthene | 2.6e-07 | g/km |  |  | Calculated using Tier 3 method
1.A.3.b.i | LDV | Road transport, passenger cars | Table_3-18_19 | Tier 2 emission factor | Passenger Cars | Petrol | Petrol Small - Euro 6 2020+ | NA | Benzo(k)fluoranthene | 2.6e-07 | g/km |  |  | Calculated using Tier 3 method
1.A.3.b.i | LDV | Road transport, passenger cars | Table_3-18_17 | Tier 2 emission factor | Passenger Cars | Petrol | Petrol Small - Euro 6 up to 2016 | NA | Benzo(k)fluoranthene | 2.6e-07 | g/km |  |  | Calculated using Tier 3 method
1.A.3.b.i | LDV | Road transport, passenger cars | Table_3-18_75 | Tier 2 emission factor | Passenger Cars | Petrol | 2-Stroke - Conventional | NA | Benzo(k)fluoranthene | 3e-07 | g/km |  |  | Calculated using Tier 3 method
1.A.3.b.ii |  | Road transport, light duty vehicles | Table_3-20_01 | Tier 2 emission factor | Light commercial vehicles | Petrol | Petrol - Conventional | NA | Benzo(k)fluoranthene | 3e-07 | g/km |  |  | Calculated using Tier 3 method
1.A.3.b.iii |  | Road transport, heavy duty vehicles | Table_3-22_01 | Tier 2 emission factor | Heavy-duty vehicles | Petrol | Petrol >3.5 t - Conventional | NA | Benzo(k)fluoranthene | 3e-07 | g/km |  |  | Calculated using Tier 3 method
1.A.3.b.i | LDV | Road transport, passenger cars | Table_3-18_35 | Tier 2 emission factor | Passenger Cars | Petrol | Petrol Large-SUV-Executive - ECE 15/00-01 | NA | Benzo(k)fluoranthene | 3e-07 | g/km |  |  | Calculated using Tier 3 method
1.A.3.b.i | LDV | Road transport, passenger cars | Table_3-18_36 | Tier 2 emission factor | Passenger Cars | Petrol | Petrol Large-SUV-Executive - ECE 15/02 | NA | Benzo(k)fluoranthene | 3e-07 | g/km |  |  | Calculated using Tier 3 method
1.A.3.b.i | LDV | Road transport, passenger cars | Table_3-18_37 | Tier 2 emission factor | Passenger Cars | Petrol | Petrol Large-SUV-Executive - ECE 15/03 | NA | Benzo(k)fluoranthene | 3e-07 | g/km |  |  | Calculated using Tier 3 method
1.A.3.b.i | LDV | Road transport, passenger cars | Table_3-18_38 | Tier 2 emission factor | Passenger Cars | Petrol | Petrol Large-SUV-Executive - ECE 15/04 | NA | Benzo(k)fluoranthene | 3e-07 | g/km |  |  | Calculated using Tier 3 method
1.A.3.b.i | LDV | Road transport, passenger cars | Table_3-18_34 | Tier 2 emission factor | Passenger Cars | Petrol | Petrol Large-SUV-Executive - PRE ECE | NA | Benzo(k)fluoranthene | 3e-07 | g/km |  |  | Calculated using Tier 3 method
1.A.3.b.i | LDV | Road transport, passenger cars | Table_3-18_21 | Tier 2 emission factor | Passenger Cars | Petrol | Petrol Medium - ECE 15/00-01 | NA | Benzo(k)fluoranthene | 3e-07 | g/km |  |  | Calculated using Tier 3 method
1.A.3.b.i | LDV | Road transport, passenger cars | Table_3-18_22 | Tier 2 emission factor | Passenger Cars | Petrol | Petrol Medium - ECE 15/02 | NA | Benzo(k)fluoranthene | 3e-07 | g/km |  |  | Calculated using Tier 3 method
1.A.3.b.i | LDV | Road transport, passenger cars | Table_3-18_23 | Tier 2 emission factor | Passenger Cars | Petrol | Petrol Medium - ECE 15/03 | NA | Benzo(k)fluoranthene | 3e-07 | g/km |  |  | Calculated using Tier 3 method
1.A.3.b.i | LDV | Road transport, passenger cars | Table_3-18_24 | Tier 2 emission factor | Passenger Cars | Petrol | Petrol Medium - ECE 15/04 | NA | Benzo(k)fluoranthene | 3e-07 | g/km |  |  | Calculated using Tier 3 method
1.A.3.b.i | LDV | Road transport, passenger cars | Table_3-18_25 | Tier 2 emission factor | Passenger Cars | Petrol | Petrol Medium - Open Loop | NA | Benzo(k)fluoranthene | 3e-07 | g/km |  |  | Calculated using Tier 3 method
1.A.3.b.i | LDV | Road transport, passenger cars | Table_3-18_20 | Tier 2 emission factor | Passenger Cars | Petrol | Petrol Medium - PRE ECE | NA | Benzo(k)fluoranthene | 3e-07 | g/km |  |  | Calculated using Tier 3 method
1.A.3.b.i | LDV | Road transport, passenger cars | Table_3-18_07 | Tier 2 emission factor | Passenger Cars | Petrol | Petrol Small - ECE 15/00-01 | NA | Benzo(k)fluoranthene | 3e-07 | g/km |  |  | Calculated using Tier 3 method
1.A.3.b.i | LDV | Road transport, passenger cars | Table_3-18_08 | Tier 2 emission factor | Passenger Cars | Petrol | Petrol Small - ECE 15/02 | NA | Benzo(k)fluoranthene | 3e-07 | g/km |  |  | Calculated using Tier 3 method
1.A.3.b.i | LDV | Road transport, passenger cars | Table_3-18_09 | Tier 2 emission factor | Passenger Cars | Petrol | Petrol Small - ECE 15/03 | NA | Benzo(k)fluoranthene | 3e-07 | g/km |  |  | Calculated using Tier 3 method
1.A.3.b.i | LDV | Road transport, passenger cars | Table_3-18_10 | Tier 2 emission factor | Passenger Cars | Petrol | Petrol Small - ECE 15/04 | NA | Benzo(k)fluoranthene | 3e-07 | g/km |  |  | Calculated using Tier 3 method
1.A.3.b.i | LDV | Road transport, passenger cars | Table_3-18_11 | Tier 2 emission factor | Passenger Cars | Petrol | Petrol Small - Open Loop | NA | Benzo(k)fluoranthene | 3e-07 | g/km |  |  | Calculated using Tier 3 method
1.A.3.b.i | LDV | Road transport, passenger cars | Table_3-18_06 | Tier 2 emission factor | Passenger Cars | Petrol | Petrol Small - PRE ECE | NA | Benzo(k)fluoranthene | 3e-07 | g/km |  |  | Calculated using Tier 3 method
1.A.3.b.i | LDV | Road transport, passenger cars | Table_3-18_80 | Tier 2 emission factor | Passenger Cars | CNG | CNG - Euro 4 - 98/69/EC II | NA | Benzo(a)pyrene | 3.2e-07 | g/km |  |  | Calculated using Tier 3 method
1.A.3.b.i | LDV | Road transport, passenger cars | Table_3-18_79 | Tier 2 emission factor | Passenger Cars | E85 | E85 - Euro 4 - 98/69/EC II | NA | Benzo(a)pyrene | 3.2e-07 | g/km |  |  | Calculated using Tier 3 method
1.A.3.b.i | LDV | Road transport, passenger cars | Table_3-18_78 | Tier 2 emission factor | Passenger Cars | Petrol | Hybrid Petrol Large - Euro 4 - 98/69/EC II | NA | Benzo(a)pyrene | 3.2e-07 | g/km |  |  | Calculated using Tier 3 method
1.A.3.b.i | LDV | Road transport, passenger cars | Table_3-18_77 | Tier 2 emission factor | Passenger Cars | Petrol | Hybrid Petrol Medium - Euro 4 - 98/69/EC II | NA | Benzo(a)pyrene | 3.2e-07 | g/km |  |  | Calculated using Tier 3 method
1.A.3.b.i | LDV | Road transport, passenger cars | Table_3-18_76 | Tier 2 emission factor | Passenger Cars | Petrol | Hybrid Petrol Small - Euro 4 - 98/69/EC II | NA | Benzo(a)pyrene | 3.2e-07 | g/km |  |  | Calculated using Tier 3 method
1.A.3.b.ii |  | Road transport, light duty vehicles | Table_3-20_02 | Tier 2 emission factor | Light commercial vehicles | Petrol | Petrol - Euro 1 - 93/59/EEC | NA | Benzo(a)pyrene | 3.2e-07 | g/km |  |  | Calculated using Tier 3 method
1.A.3.b.ii |  | Road transport, light duty vehicles | Table_3-20_03 | Tier 2 emission factor | Light commercial vehicles | Petrol | Petrol - Euro 2 - 96/69/EEC | NA | Benzo(a)pyrene | 3.2e-07 | g/km |  |  | Calculated using Tier 3 method
1.A.3.b.ii |  | Road transport, light duty vehicles | Table_3-20_04 | Tier 2 emission factor | Light commercial vehicles | Petrol | Petrol - Euro 3 - 98/69/EC I | NA | Benzo(a)pyrene | 3.2e-07 | g/km |  |  | Calculated using Tier 3 method
1.A.3.b.ii |  | Road transport, light duty vehicles | Table_3-20_05 | Tier 2 emission factor | Light commercial vehicles | Petrol | Petrol - Euro 4 - 98/69/EC II | NA | Benzo(a)pyrene | 3.2e-07 | g/km |  |  | Calculated using Tier 3 method
1.A.3.b.ii |  | Road transport, light duty vehicles | Table_3-20_06 | Tier 2 emission factor | Light commercial vehicles | Petrol | Petrol - Euro 5 – EC 715/2007 | NA | Benzo(a)pyrene | 3.2e-07 | g/km |  |  | Calculated using Tier 3 method
1.A.3.b.ii |  | Road transport, light duty vehicles | Table_3-20_08 | Tier 2 emission factor | Light commercial vehicles | Petrol | Petrol - Euro 6 2018-2020 | NA | Benzo(a)pyrene | 3.2e-07 | g/km |  |  | Calculated using Tier 3 method
1.A.3.b.ii |  | Road transport, light duty vehicles | Table_3-20_09 | Tier 2 emission factor | Light commercial vehicles | Petrol | Petrol - Euro 6 2021+ | NA | Benzo(a)pyrene | 3.2e-07 | g/km |  |  | Calculated using Tier 3 method
1.A.3.b.ii |  | Road transport, light duty vehicles | Table_3-20_07 | Tier 2 emission factor | Light commercial vehicles | Petrol | Petrol - Euro 6 up to 2017 | NA | Benzo(a)pyrene | 3.2e-07 | g/km |  |  | Calculated using Tier 3 method
1.A.3.b.i | LDV | Road transport, passenger cars | Table_3-18_39 | Tier 2 emission factor | Passenger Cars | Petrol | Petrol Large-SUV-Executive - Euro 1 - 91/441/EEC | NA | Benzo(a)pyrene | 3.2e-07 | g/km |  |  | Calculated using Tier 3 method
1.A.3.b.i | LDV | Road transport, passenger cars | Table_3-18_40 | Tier 2 emission factor | Passenger Cars | Petrol | Petrol Large-SUV-Executive - Euro 2 - 94/12/EEC | NA | Benzo(a)pyrene | 3.2e-07 | g/km |  |  | Calculated using Tier 3 method
1.A.3.b.i | LDV | Road transport, passenger cars | Table_3-18_41 | Tier 2 emission factor | Passenger Cars | Petrol | Petrol Large-SUV-Executive - Euro 3 - 98/69/EC I | NA | Benzo(a)pyrene | 3.2e-07 | g/km |  |  | Calculated using Tier 3 method
1.A.3.b.i | LDV | Road transport, passenger cars | Table_3-18_42 | Tier 2 emission factor | Passenger Cars | Petrol | Petrol Large-SUV-Executive - Euro 4 - 98/69/EC II | NA | Benzo(a)pyrene | 3.2e-07 | g/km |  |  | Calculated using Tier 3 method
1.A.3.b.i | LDV | Road transport, passenger cars | Table_3-18_43 | Tier 2 emission factor | Passenger Cars | Petrol | Petrol Large-SUV-Executive - Euro 5 – EC 715/2007 | NA | Benzo(a)pyrene | 3.2e-07 | g/km |  |  | Calculated using Tier 3 method
1.A.3.b.i | LDV | Road transport, passenger cars | Table_3-18_45 | Tier 2 emission factor | Passenger Cars | Petrol | Petrol Large-SUV-Executive - Euro 6 2017-2023 | NA | Benzo(a)pyrene | 3.2e-07 | g/km |  |  | Calculated using Tier 3 method
1.A.3.b.i | LDV | Road transport, passenger cars | Table_3-18_46 | Tier 2 emission factor | Passenger Cars | Petrol | Petrol Large-SUV-Executive - Euro 6 2020+ | NA | Benzo(a)pyrene | 3.2e-07 | g/km |  |  | Calculated using Tier 3 method
1.A.3.b.i | LDV | Road transport, passenger cars | Table_3-18_44 | Tier 2 emission factor | Passenger Cars | Petrol | Petrol Large-SUV-Executive - Euro 6 up to 2016 | NA | Benzo(a)pyrene | 3.2e-07 | g/km |  |  | Calculated using Tier 3 method
1.A.3.b.i | LDV | Road transport, passenger cars | Table_3-18_26 | Tier 2 emission factor | Passenger Cars | Petrol | Petrol Medium - Euro 1 - 91/441/EEC | NA | Benzo(a)pyrene | 3.2e-07 | g/km |  |  | Calculated using Tier 3 method
1.A.3.b.i | LDV | Road transport, passenger cars | Table_3-18_27 | Tier 2 emission factor | Passenger Cars | Petrol | Petrol Medium - Euro 2 - 94/12/EEC | NA | Benzo(a)pyrene | 3.2e-07 | g/km |  |  | Calculated using Tier 3 method
1.A.3.b.i | LDV | Road transport, passenger cars | Table_3-18_28 | Tier 2 emission factor | Passenger Cars | Petrol | Petrol Medium - Euro 3 - 98/69/EC I | NA | Benzo(a)pyrene | 3.2e-07 | g/km |  |  | Calculated using Tier 3 method
1.A.3.b.i | LDV | Road transport, passenger cars | Table_3-18_29 | Tier 2 emission factor | Passenger Cars | Petrol | Petrol Medium - Euro 4 - 98/69/EC II | NA | Benzo(a)pyrene | 3.2e-07 | g/km |  |  | Calculated using Tier 3 method
1.A.3.b.i | LDV | Road transport, passenger cars | Table_3-18_30 | Tier 2 emission factor | Passenger Cars | Petrol | Petrol Medium - Euro 5 – EC 715/2007 | NA | Benzo(a)pyrene | 3.2e-07 | g/km |  |  | Calculated using Tier 3 method
1.A.3.b.i | LDV | Road transport, passenger cars | Table_3-18_32 | Tier 2 emission factor | Passenger Cars | Petrol | Petrol Medium - Euro 6 2017-2023 | NA | Benzo(a)pyrene | 3.2e-07 | g/km |  |  | Calculated using Tier 3 method
1.A.3.b.i | LDV | Road transport, passenger cars | Table_3-18_33 | Tier 2 emission factor | Passenger Cars | Petrol | Petrol Medium - Euro 6 2020+ | NA | Benzo(a)pyrene | 3.2e-07 | g/km |  |  | Calculated using Tier 3 method
1.A.3.b.i | LDV | Road transport, passenger cars | Table_3-18_31 | Tier 2 emission factor | Passenger Cars | Petrol | Petrol Medium - Euro 6 up to 2016 | NA | Benzo(a)pyrene | 3.2e-07 | g/km |  |  | Calculated using Tier 3 method
1.A.3.b.i | LDV | Road transport, passenger cars | Table_3-18_01 | Tier 2 emission factor | Passenger Cars | Petrol | Petrol Mini - Euro 4 - 98/69/EC II | NA | Benzo(a)pyrene | 3.2e-07 | g/km |  |  | Calculated using Tier 3 method
1.A.3.b.i | LDV | Road transport, passenger cars | Table_3-18_02 | Tier 2 emission factor | Passenger Cars | Petrol | Petrol Mini - Euro 5 – EC 715/2007 | NA | Benzo(a)pyrene | 3.2e-07 | g/km |  |  | Calculated using Tier 3 method
1.A.3.b.i | LDV | Road transport, passenger cars | Table_3-18_04 | Tier 2 emission factor | Passenger Cars | Petrol | Petrol Mini - Euro 6 2017-2023 | NA | Benzo(a)pyrene | 3.2e-07 | g/km |  |  | Calculated using Tier 3 method
1.A.3.b.i | LDV | Road transport, passenger cars | Table_3-18_05 | Tier 2 emission factor | Passenger Cars | Petrol | Petrol Mini - Euro 6 2020+ | NA | Benzo(a)pyrene | 3.2e-07 | g/km |  |  | Calculated using Tier 3 method
1.A.3.b.i | LDV | Road transport, passenger cars | Table_3-18_03 | Tier 2 emission factor | Passenger Cars | Petrol | Petrol Mini - Euro 6 up to 2016 | NA | Benzo(a)pyrene | 3.2e-07 | g/km |  |  | Calculated using Tier 3 method
1.A.3.b.i | LDV | Road transport, passenger cars | Table_3-18_12 | Tier 2 emission factor | Passenger Cars | Petrol | Petrol Small - Euro 1 - 91/441/EEC | NA | Benzo(a)pyrene | 3.2e-07 | g/km |  |  | Calculated using Tier 3 method
1.A.3.b.i | LDV | Road transport, passenger cars | Table_3-18_13 | Tier 2 emission factor | Passenger Cars | Petrol | Petrol Small - Euro 2 - 94/12/EEC | NA | Benzo(a)pyrene | 3.2e-07 | g/km |  |  | Calculated using Tier 3 method
1.A.3.b.i | LDV | Road transport, passenger cars | Table_3-18_14 | Tier 2 emission factor | Passenger Cars | Petrol | Petrol Small - Euro 3 - 98/69/EC I | NA | Benzo(a)pyrene | 3.2e-07 | g/km |  |  | Calculated using Tier 3 method
1.A.3.b.i | LDV | Road transport, passenger cars | Table_3-18_15 | Tier 2 emission factor | Passenger Cars | Petrol | Petrol Small - Euro 4 - 98/69/EC II | NA | Benzo(a)pyrene | 3.2e-07 | g/km |  |  | Calculated using Tier 3 method
1.A.3.b.i | LDV | Road transport, passenger cars | Table_3-18_16 | Tier 2 emission factor | Passenger Cars | Petrol | Petrol Small - Euro 5 – EC 715/2007 | NA | Benzo(a)pyrene | 3.2e-07 | g/km |  |  | Calculated using Tier 3 method
1.A.3.b.i | LDV | Road transport, passenger cars | Table_3-18_18 | Tier 2 emission factor | Passenger Cars | Petrol | Petrol Small - Euro 6 2017-2023 | NA | Benzo(a)pyrene | 3.2e-07 | g/km |  |  | Calculated using Tier 3 method
1.A.3.b.i | LDV | Road transport, passenger cars | Table_3-18_19 | Tier 2 emission factor | Passenger Cars | Petrol | Petrol Small - Euro 6 2020+ | NA | Benzo(a)pyrene | 3.2e-07 | g/km |  |  | Calculated using Tier 3 method
1.A.3.b.i | LDV | Road transport, passenger cars | Table_3-18_17 | Tier 2 emission factor | Passenger Cars | Petrol | Petrol Small - Euro 6 up to 2016 | NA | Benzo(a)pyrene | 3.2e-07 | g/km |  |  | Calculated using Tier 3 method
1.A.3.b.iv | motorbikes | Road transport, mopeds & motorcycles | Table_3-26_13 | Tier 2 emission factor | Mopeds and motorcycles | Petrol | 4-stroke - Conventional | NA | Benzo(b)fluoranthene | 3.6e-07 | g/km |  |  | Calculated using Tier 3 method
1.A.3.b.iv | motorbikes | Road transport, mopeds & motorcycles | Table_3-26_14 | Tier 2 emission factor | Mopeds and motorcycles | Petrol | 4-stroke - Mot - Euro 1 | NA | Benzo(b)fluoranthene | 3.6e-07 | g/km |  |  | Calculated using Tier 3 method
1.A.3.b.iv | motorbikes | Road transport, mopeds & motorcycles | Table_3-26_15 | Tier 2 emission factor | Mopeds and motorcycles | Petrol | 4-stroke - Mot - Euro 2 and on | NA | Benzo(b)fluoranthene | 3.6e-07 | g/km |  |  | Calculated using Tier 3 method
1.A.3.b.iv | motorbikes | Road transport, mopeds & motorcycles | Table_3-26_19 | Tier 2 emission factor | Mopeds and motorcycles | Petrol | 4-stroke >750 cm³ - Conventional | NA | Benzo(b)fluoranthene | 3.6e-07 | g/km |  |  | Calculated using Tier 3 method
1.A.3.b.iv | motorbikes | Road transport, mopeds & motorcycles | Table_3-26_20 | Tier 2 emission factor | Mopeds and motorcycles | Petrol | 4-stroke >750 cm³ - Mot - Euro 1 | NA | Benzo(b)fluoranthene | 3.6e-07 | g/km |  |  | Calculated using Tier 3 method
1.A.3.b.iv | motorbikes | Road transport, mopeds & motorcycles | Table_3-26_21 | Tier 2 emission factor | Mopeds and motorcycles | Petrol | 4-stroke >750 cm³ - Mot - Euro 2 and on | NA | Benzo(b)fluoranthene | 3.6e-07 | g/km |  |  | Calculated using Tier 3 method
1.A.3.b.iv | motorbikes | Road transport, mopeds & motorcycles | Table_3-26_16 | Tier 2 emission factor | Mopeds and motorcycles | Petrol | 4-stroke 250 - 750 cm³ - Conventional | NA | Benzo(b)fluoranthene | 3.6e-07 | g/km |  |  | Calculated using Tier 3 method
1.A.3.b.iv | motorbikes | Road transport, mopeds & motorcycles | Table_3-26_17 | Tier 2 emission factor | Mopeds and motorcycles | Petrol | 4-stroke 250 - 750 cm³ - Mot - Euro 1 | NA | Benzo(b)fluoranthene | 3.6e-07 | g/km |  |  | Calculated using Tier 3 method
1.A.3.b.iv | motorbikes | Road transport, mopeds & motorcycles | Table_3-26_18 | Tier 2 emission factor | Mopeds and motorcycles | Petrol | 4-stroke 250 - 750 cm³ - Mot - Euro 2 and on | NA | Benzo(b)fluoranthene | 3.6e-07 | g/km |  |  | Calculated using Tier 3 method
1.A.3.b.iv | motorbikes | Road transport, mopeds & motorcycles | Table_3-26_28 | Tier 2 emission factor | L-category | Gasoline | ATVs - Conventional | NA | Benzo(b)fluoranthene | 3.6e-07 | g/km |  |  | Calculated using Tier 3 method
1.A.3.b.iv | motorbikes | Road transport, mopeds & motorcycles | Table_3-26_29 | Tier 2 emission factor | L-category | Gasoline | ATVs - Euro 1 | NA | Benzo(b)fluoranthene | 3.6e-07 | g/km |  |  | Calculated using Tier 3 method
1.A.3.b.iv | motorbikes | Road transport, mopeds & motorcycles | Table_3-26_30 | Tier 2 emission factor | L-category | Gasoline | ATVs - Euro 2 | NA | Benzo(b)fluoranthene | 3.6e-07 | g/km |  |  | Calculated using Tier 3 method
1.A.3.b.iv | motorbikes | Road transport, mopeds & motorcycles | Table_3-26_31 | Tier 2 emission factor | L-category | Gasoline | ATVs - Euro 3 | NA | Benzo(b)fluoranthene | 3.6e-07 | g/km |  |  | Calculated using Tier 3 method
1.A.3.b.iv | motorbikes | Road transport, mopeds & motorcycles | Table_3-26_32 | Tier 2 emission factor | L-category | Gasoline | ATVs - Euro 4 | NA | Benzo(b)fluoranthene | 3.6e-07 | g/km |  |  | Calculated using Tier 3 method
1.A.3.b.iv | motorbikes | Road transport, mopeds & motorcycles | Table_3-26_33 | Tier 2 emission factor | L-category | Gasoline | ATVs - Euro 5 | NA | Benzo(b)fluoranthene | 3.6e-07 | g/km |  |  | Calculated using Tier 3 method
1.A.3.b.i | LDV | Road transport, passenger cars | Table_3-18_80 | Tier 2 emission factor | Passenger Cars | CNG | CNG - Euro 4 - 98/69/EC II | NA | Benzo(b)fluoranthene | 3.6e-07 | g/km |  |  | Calculated using Tier 3 method
1.A.3.b.i | LDV | Road transport, passenger cars | Table_3-18_79 | Tier 2 emission factor | Passenger Cars | E85 | E85 - Euro 4 - 98/69/EC II | NA | Benzo(b)fluoranthene | 3.6e-07 | g/km |  |  | Calculated using Tier 3 method
1.A.3.b.i | LDV | Road transport, passenger cars | Table_3-18_78 | Tier 2 emission factor | Passenger Cars | Petrol | Hybrid Petrol Large - Euro 4 - 98/69/EC II | NA | Benzo(b)fluoranthene | 3.6e-07 | g/km |  |  | Calculated using Tier 3 method
1.A.3.b.i | LDV | Road transport, passenger cars | Table_3-18_77 | Tier 2 emission factor | Passenger Cars | Petrol | Hybrid Petrol Medium - Euro 4 - 98/69/EC II | NA | Benzo(b)fluoranthene | 3.6e-07 | g/km |  |  | Calculated using Tier 3 method
1.A.3.b.i | LDV | Road transport, passenger cars | Table_3-18_76 | Tier 2 emission factor | Passenger Cars | Petrol | Hybrid Petrol Small - Euro 4 - 98/69/EC II | NA | Benzo(b)fluoranthene | 3.6e-07 | g/km |  |  | Calculated using Tier 3 method
1.A.3.b.ii |  | Road transport, light duty vehicles | Table_3-20_02 | Tier 2 emission factor | Light commercial vehicles | Petrol | Petrol - Euro 1 - 93/59/EEC | NA | Benzo(b)fluoranthene | 3.6e-07 | g/km |  |  | Calculated using Tier 3 method
1.A.3.b.ii |  | Road transport, light duty vehicles | Table_3-20_03 | Tier 2 emission factor | Light commercial vehicles | Petrol | Petrol - Euro 2 - 96/69/EEC | NA | Benzo(b)fluoranthene | 3.6e-07 | g/km |  |  | Calculated using Tier 3 method
1.A.3.b.ii |  | Road transport, light duty vehicles | Table_3-20_04 | Tier 2 emission factor | Light commercial vehicles | Petrol | Petrol - Euro 3 - 98/69/EC I | NA | Benzo(b)fluoranthene | 3.6e-07 | g/km |  |  | Calculated using Tier 3 method
1.A.3.b.ii |  | Road transport, light duty vehicles | Table_3-20_05 | Tier 2 emission factor | Light commercial vehicles | Petrol | Petrol - Euro 4 - 98/69/EC II | NA | Benzo(b)fluoranthene | 3.6e-07 | g/km |  |  | Calculated using Tier 3 method
1.A.3.b.ii |  | Road transport, light duty vehicles | Table_3-20_06 | Tier 2 emission factor | Light commercial vehicles | Petrol | Petrol - Euro 5 – EC 715/2007 | NA | Benzo(b)fluoranthene | 3.6e-07 | g/km |  |  | Calculated using Tier 3 method
1.A.3.b.ii |  | Road transport, light duty vehicles | Table_3-20_08 | Tier 2 emission factor | Light commercial vehicles | Petrol | Petrol - Euro 6 2018-2020 | NA | Benzo(b)fluoranthene | 3.6e-07 | g/km |  |  | Calculated using Tier 3 method
1.A.3.b.ii |  | Road transport, light duty vehicles | Table_3-20_09 | Tier 2 emission factor | Light commercial vehicles | Petrol | Petrol - Euro 6 2021+ | NA | Benzo(b)fluoranthene | 3.6e-07 | g/km |  |  | Calculated using Tier 3 method
1.A.3.b.ii |  | Road transport, light duty vehicles | Table_3-20_07 | Tier 2 emission factor | Light commercial vehicles | Petrol | Petrol - Euro 6 up to 2017 | NA | Benzo(b)fluoranthene | 3.6e-07 | g/km |  |  | Calculated using Tier 3 method
1.A.3.b.i | LDV | Road transport, passenger cars | Table_3-18_39 | Tier 2 emission factor | Passenger Cars | Petrol | Petrol Large-SUV-Executive - Euro 1 - 91/441/EEC | NA | Benzo(b)fluoranthene | 3.6e-07 | g/km |  |  | Calculated using Tier 3 method
1.A.3.b.i | LDV | Road transport, passenger cars | Table_3-18_40 | Tier 2 emission factor | Passenger Cars | Petrol | Petrol Large-SUV-Executive - Euro 2 - 94/12/EEC | NA | Benzo(b)fluoranthene | 3.6e-07 | g/km |  |  | Calculated using Tier 3 method
1.A.3.b.i | LDV | Road transport, passenger cars | Table_3-18_41 | Tier 2 emission factor | Passenger Cars | Petrol | Petrol Large-SUV-Executive - Euro 3 - 98/69/EC I | NA | Benzo(b)fluoranthene | 3.6e-07 | g/km |  |  | Calculated using Tier 3 method
1.A.3.b.i | LDV | Road transport, passenger cars | Table_3-18_42 | Tier 2 emission factor | Passenger Cars | Petrol | Petrol Large-SUV-Executive - Euro 4 - 98/69/EC II | NA | Benzo(b)fluoranthene | 3.6e-07 | g/km |  |  | Calculated using Tier 3 method
1.A.3.b.i | LDV | Road transport, passenger cars | Table_3-18_43 | Tier 2 emission factor | Passenger Cars | Petrol | Petrol Large-SUV-Executive - Euro 5 – EC 715/2007 | NA | Benzo(b)fluoranthene | 3.6e-07 | g/km |  |  | Calculated using Tier 3 method
1.A.3.b.i | LDV | Road transport, passenger cars | Table_3-18_45 | Tier 2 emission factor | Passenger Cars | Petrol | Petrol Large-SUV-Executive - Euro 6 2017-2023 | NA | Benzo(b)fluoranthene | 3.6e-07 | g/km |  |  | Calculated using Tier 3 method
1.A.3.b.i | LDV | Road transport, passenger cars | Table_3-18_46 | Tier 2 emission factor | Passenger Cars | Petrol | Petrol Large-SUV-Executive - Euro 6 2020+ | NA | Benzo(b)fluoranthene | 3.6e-07 | g/km |  |  | Calculated using Tier 3 method
1.A.3.b.i | LDV | Road transport, passenger cars | Table_3-18_44 | Tier 2 emission factor | Passenger Cars | Petrol | Petrol Large-SUV-Executive - Euro 6 up to 2016 | NA | Benzo(b)fluoranthene | 3.6e-07 | g/km |  |  | Calculated using Tier 3 method
1.A.3.b.i | LDV | Road transport, passenger cars | Table_3-18_26 | Tier 2 emission factor | Passenger Cars | Petrol | Petrol Medium - Euro 1 - 91/441/EEC | NA | Benzo(b)fluoranthene | 3.6e-07 | g/km |  |  | Calculated using Tier 3 method
1.A.3.b.i | LDV | Road transport, passenger cars | Table_3-18_27 | Tier 2 emission factor | Passenger Cars | Petrol | Petrol Medium - Euro 2 - 94/12/EEC | NA | Benzo(b)fluoranthene | 3.6e-07 | g/km |  |  | Calculated using Tier 3 method
1.A.3.b.i | LDV | Road transport, passenger cars | Table_3-18_28 | Tier 2 emission factor | Passenger Cars | Petrol | Petrol Medium - Euro 3 - 98/69/EC I | NA | Benzo(b)fluoranthene | 3.6e-07 | g/km |  |  | Calculated using Tier 3 method
1.A.3.b.i | LDV | Road transport, passenger cars | Table_3-18_29 | Tier 2 emission factor | Passenger Cars | Petrol | Petrol Medium - Euro 4 - 98/69/EC II | NA | Benzo(b)fluoranthene | 3.6e-07 | g/km |  |  | Calculated using Tier 3 method
1.A.3.b.i | LDV | Road transport, passenger cars | Table_3-18_30 | Tier 2 emission factor | Passenger Cars | Petrol | Petrol Medium - Euro 5 – EC 715/2007 | NA | Benzo(b)fluoranthene | 3.6e-07 | g/km |  |  | Calculated using Tier 3 method
1.A.3.b.i | LDV | Road transport, passenger cars | Table_3-18_32 | Tier 2 emission factor | Passenger Cars | Petrol | Petrol Medium - Euro 6 2017-2023 | NA | Benzo(b)fluoranthene | 3.6e-07 | g/km |  |  | Calculated using Tier 3 method
1.A.3.b.i | LDV | Road transport, passenger cars | Table_3-18_33 | Tier 2 emission factor | Passenger Cars | Petrol | Petrol Medium - Euro 6 2020+ | NA | Benzo(b)fluoranthene | 3.6e-07 | g/km |  |  | Calculated using Tier 3 method
1.A.3.b.i | LDV | Road transport, passenger cars | Table_3-18_31 | Tier 2 emission factor | Passenger Cars | Petrol | Petrol Medium - Euro 6 up to 2016 | NA | Benzo(b)fluoranthene | 3.6e-07 | g/km |  |  | Calculated using Tier 3 method
1.A.3.b.i | LDV | Road transport, passenger cars | Table_3-18_01 | Tier 2 emission factor | Passenger Cars | Petrol | Petrol Mini - Euro 4 - 98/69/EC II | NA | Benzo(b)fluoranthene | 3.6e-07 | g/km |  |  | Calculated using Tier 3 method
1.A.3.b.i | LDV | Road transport, passenger cars | Table_3-18_02 | Tier 2 emission factor | Passenger Cars | Petrol | Petrol Mini - Euro 5 – EC 715/2007 | NA | Benzo(b)fluoranthene | 3.6e-07 | g/km |  |  | Calculated using Tier 3 method
1.A.3.b.i | LDV | Road transport, passenger cars | Table_3-18_04 | Tier 2 emission factor | Passenger Cars | Petrol | Petrol Mini - Euro 6 2017-2023 | NA | Benzo(b)fluoranthene | 3.6e-07 | g/km |  |  | Calculated using Tier 3 method
1.A.3.b.i | LDV | Road transport, passenger cars | Table_3-18_05 | Tier 2 emission factor | Passenger Cars | Petrol | Petrol Mini - Euro 6 2020+ | NA | Benzo(b)fluoranthene | 3.6e-07 | g/km |  |  | Calculated using Tier 3 method
1.A.3.b.i | LDV | Road transport, passenger cars | Table_3-18_03 | Tier 2 emission factor | Passenger Cars | Petrol | Petrol Mini - Euro 6 up to 2016 | NA | Benzo(b)fluoranthene | 3.6e-07 | g/km |  |  | Calculated using Tier 3 method
1.A.3.b.i | LDV | Road transport, passenger cars | Table_3-18_12 | Tier 2 emission factor | Passenger Cars | Petrol | Petrol Small - Euro 1 - 91/441/EEC | NA | Benzo(b)fluoranthene | 3.6e-07 | g/km |  |  | Calculated using Tier 3 method
1.A.3.b.i | LDV | Road transport, passenger cars | Table_3-18_13 | Tier 2 emission factor | Passenger Cars | Petrol | Petrol Small - Euro 2 - 94/12/EEC | NA | Benzo(b)fluoranthene | 3.6e-07 | g/km |  |  | Calculated using Tier 3 method
1.A.3.b.i | LDV | Road transport, passenger cars | Table_3-18_14 | Tier 2 emission factor | Passenger Cars | Petrol | Petrol Small - Euro 3 - 98/69/EC I | NA | Benzo(b)fluoranthene | 3.6e-07 | g/km |  |  | Calculated using Tier 3 method
1.A.3.b.i | LDV | Road transport, passenger cars | Table_3-18_15 | Tier 2 emission factor | Passenger Cars | Petrol | Petrol Small - Euro 4 - 98/69/EC II | NA | Benzo(b)fluoranthene | 3.6e-07 | g/km |  |  | Calculated using Tier 3 method
1.A.3.b.i | LDV | Road transport, passenger cars | Table_3-18_16 | Tier 2 emission factor | Passenger Cars | Petrol | Petrol Small - Euro 5 – EC 715/2007 | NA | Benzo(b)fluoranthene | 3.6e-07 | g/km |  |  | Calculated using Tier 3 method
1.A.3.b.i | LDV | Road transport, passenger cars | Table_3-18_18 | Tier 2 emission factor | Passenger Cars | Petrol | Petrol Small - Euro 6 2017-2023 | NA | Benzo(b)fluoranthene | 3.6e-07 | g/km |  |  | Calculated using Tier 3 method
1.A.3.b.i | LDV | Road transport, passenger cars | Table_3-18_19 | Tier 2 emission factor | Passenger Cars | Petrol | Petrol Small - Euro 6 2020+ | NA | Benzo(b)fluoranthene | 3.6e-07 | g/km |  |  | Calculated using Tier 3 method
1.A.3.b.i | LDV | Road transport, passenger cars | Table_3-18_17 | Tier 2 emission factor | Passenger Cars | Petrol | Petrol Small - Euro 6 up to 2016 | NA | Benzo(b)fluoranthene | 3.6e-07 | g/km |  |  | Calculated using Tier 3 method
1.A.3.b.iv | motorbikes | Road transport, mopeds & motorcycles | Table_3-26_13 | Tier 2 emission factor | Mopeds and motorcycles | Petrol | 4-stroke - Conventional | NA | Indeno(1,2,3-cd)pyrene | 3.9e-07 | g/km |  |  | Calculated using Tier 3 method
1.A.3.b.iv | motorbikes | Road transport, mopeds & motorcycles | Table_3-26_14 | Tier 2 emission factor | Mopeds and motorcycles | Petrol | 4-stroke - Mot - Euro 1 | NA | Indeno(1,2,3-cd)pyrene | 3.9e-07 | g/km |  |  | Calculated using Tier 3 method
1.A.3.b.iv | motorbikes | Road transport, mopeds & motorcycles | Table_3-26_15 | Tier 2 emission factor | Mopeds and motorcycles | Petrol | 4-stroke - Mot - Euro 2 and on | NA | Indeno(1,2,3-cd)pyrene | 3.9e-07 | g/km |  |  | Calculated using Tier 3 method
1.A.3.b.iv | motorbikes | Road transport, mopeds & motorcycles | Table_3-26_19 | Tier 2 emission factor | Mopeds and motorcycles | Petrol | 4-stroke >750 cm³ - Conventional | NA | Indeno(1,2,3-cd)pyrene | 3.9e-07 | g/km |  |  | Calculated using Tier 3 method
1.A.3.b.iv | motorbikes | Road transport, mopeds & motorcycles | Table_3-26_20 | Tier 2 emission factor | Mopeds and motorcycles | Petrol | 4-stroke >750 cm³ - Mot - Euro 1 | NA | Indeno(1,2,3-cd)pyrene | 3.9e-07 | g/km |  |  | Calculated using Tier 3 method
1.A.3.b.iv | motorbikes | Road transport, mopeds & motorcycles | Table_3-26_21 | Tier 2 emission factor | Mopeds and motorcycles | Petrol | 4-stroke >750 cm³ - Mot - Euro 2 and on | NA | Indeno(1,2,3-cd)pyrene | 3.9e-07 | g/km |  |  | Calculated using Tier 3 method
1.A.3.b.iv | motorbikes | Road transport, mopeds & motorcycles | Table_3-26_16 | Tier 2 emission factor | Mopeds and motorcycles | Petrol | 4-stroke 250 - 750 cm³ - Conventional | NA | Indeno(1,2,3-cd)pyrene | 3.9e-07 | g/km |  |  | Calculated using Tier 3 method
1.A.3.b.iv | motorbikes | Road transport, mopeds & motorcycles | Table_3-26_17 | Tier 2 emission factor | Mopeds and motorcycles | Petrol | 4-stroke 250 - 750 cm³ - Mot - Euro 1 | NA | Indeno(1,2,3-cd)pyrene | 3.9e-07 | g/km |  |  | Calculated using Tier 3 method
1.A.3.b.iv | motorbikes | Road transport, mopeds & motorcycles | Table_3-26_18 | Tier 2 emission factor | Mopeds and motorcycles | Petrol | 4-stroke 250 - 750 cm³ - Mot - Euro 2 and on | NA | Indeno(1,2,3-cd)pyrene | 3.9e-07 | g/km |  |  | Calculated using Tier 3 method
1.A.3.b.iv | motorbikes | Road transport, mopeds & motorcycles | Table_3-26_28 | Tier 2 emission factor | L-category | Gasoline | ATVs - Conventional | NA | Indeno(1,2,3-cd)pyrene | 3.9e-07 | g/km |  |  | Calculated using Tier 3 method
1.A.3.b.iv | motorbikes | Road transport, mopeds & motorcycles | Table_3-26_29 | Tier 2 emission factor | L-category | Gasoline | ATVs - Euro 1 | NA | Indeno(1,2,3-cd)pyrene | 3.9e-07 | g/km |  |  | Calculated using Tier 3 method
1.A.3.b.iv | motorbikes | Road transport, mopeds & motorcycles | Table_3-26_30 | Tier 2 emission factor | L-category | Gasoline | ATVs - Euro 2 | NA | Indeno(1,2,3-cd)pyrene | 3.9e-07 | g/km |  |  | Calculated using Tier 3 method
1.A.3.b.iv | motorbikes | Road transport, mopeds & motorcycles | Table_3-26_31 | Tier 2 emission factor | L-category | Gasoline | ATVs - Euro 3 | NA | Indeno(1,2,3-cd)pyrene | 3.9e-07 | g/km |  |  | Calculated using Tier 3 method
1.A.3.b.iv | motorbikes | Road transport, mopeds & motorcycles | Table_3-26_32 | Tier 2 emission factor | L-category | Gasoline | ATVs - Euro 4 | NA | Indeno(1,2,3-cd)pyrene | 3.9e-07 | g/km |  |  | Calculated using Tier 3 method
1.A.3.b.iv | motorbikes | Road transport, mopeds & motorcycles | Table_3-26_33 | Tier 2 emission factor | L-category | Gasoline | ATVs - Euro 5 | NA | Indeno(1,2,3-cd)pyrene | 3.9e-07 | g/km |  |  | Calculated using Tier 3 method
1.A.3.b.i | LDV | Road transport, passenger cars | Table_3-18_80 | Tier 2 emission factor | Passenger Cars | CNG | CNG - Euro 4 - 98/69/EC II | NA | Indeno(1,2,3-cd)pyrene | 3.9e-07 | g/km |  |  | Calculated using Tier 3 method
1.A.3.b.i | LDV | Road transport, passenger cars | Table_3-18_79 | Tier 2 emission factor | Passenger Cars | E85 | E85 - Euro 4 - 98/69/EC II | NA | Indeno(1,2,3-cd)pyrene | 3.9e-07 | g/km |  |  | Calculated using Tier 3 method
1.A.3.b.i | LDV | Road transport, passenger cars | Table_3-18_78 | Tier 2 emission factor | Passenger Cars | Petrol | Hybrid Petrol Large - Euro 4 - 98/69/EC II | NA | Indeno(1,2,3-cd)pyrene | 3.9e-07 | g/km |  |  | Calculated using Tier 3 method
1.A.3.b.i | LDV | Road transport, passenger cars | Table_3-18_77 | Tier 2 emission factor | Passenger Cars | Petrol | Hybrid Petrol Medium - Euro 4 - 98/69/EC II | NA | Indeno(1,2,3-cd)pyrene | 3.9e-07 | g/km |  |  | Calculated using Tier 3 method
1.A.3.b.i | LDV | Road transport, passenger cars | Table_3-18_76 | Tier 2 emission factor | Passenger Cars | Petrol | Hybrid Petrol Small - Euro 4 - 98/69/EC II | NA | Indeno(1,2,3-cd)pyrene | 3.9e-07 | g/km |  |  | Calculated using Tier 3 method
1.A.3.b.ii |  | Road transport, light duty vehicles | Table_3-20_02 | Tier 2 emission factor | Light commercial vehicles | Petrol | Petrol - Euro 1 - 93/59/EEC | NA | Indeno(1,2,3-cd)pyrene | 3.9e-07 | g/km |  |  | Calculated using Tier 3 method
1.A.3.b.ii |  | Road transport, light duty vehicles | Table_3-20_03 | Tier 2 emission factor | Light commercial vehicles | Petrol | Petrol - Euro 2 - 96/69/EEC | NA | Indeno(1,2,3-cd)pyrene | 3.9e-07 | g/km |  |  | Calculated using Tier 3 method
1.A.3.b.ii |  | Road transport, light duty vehicles | Table_3-20_04 | Tier 2 emission factor | Light commercial vehicles | Petrol | Petrol - Euro 3 - 98/69/EC I | NA | Indeno(1,2,3-cd)pyrene | 3.9e-07 | g/km |  |  | Calculated using Tier 3 method
1.A.3.b.ii |  | Road transport, light duty vehicles | Table_3-20_05 | Tier 2 emission factor | Light commercial vehicles | Petrol | Petrol - Euro 4 - 98/69/EC II | NA | Indeno(1,2,3-cd)pyrene | 3.9e-07 | g/km |  |  | Calculated using Tier 3 method
1.A.3.b.ii |  | Road transport, light duty vehicles | Table_3-20_06 | Tier 2 emission factor | Light commercial vehicles | Petrol | Petrol - Euro 5 – EC 715/2007 | NA | Indeno(1,2,3-cd)pyrene | 3.9e-07 | g/km |  |  | Calculated using Tier 3 method
1.A.3.b.ii |  | Road transport, light duty vehicles | Table_3-20_08 | Tier 2 emission factor | Light commercial vehicles | Petrol | Petrol - Euro 6 2018-2020 | NA | Indeno(1,2,3-cd)pyrene | 3.9e-07 | g/km |  |  | Calculated using Tier 3 method
1.A.3.b.ii |  | Road transport, light duty vehicles | Table_3-20_09 | Tier 2 emission factor | Light commercial vehicles | Petrol | Petrol - Euro 6 2021+ | NA | Indeno(1,2,3-cd)pyrene | 3.9e-07 | g/km |  |  | Calculated using Tier 3 method
1.A.3.b.ii |  | Road transport, light duty vehicles | Table_3-20_07 | Tier 2 emission factor | Light commercial vehicles | Petrol | Petrol - Euro 6 up to 2017 | NA | Indeno(1,2,3-cd)pyrene | 3.9e-07 | g/km |  |  | Calculated using Tier 3 method
1.A.3.b.i | LDV | Road transport, passenger cars | Table_3-18_39 | Tier 2 emission factor | Passenger Cars | Petrol | Petrol Large-SUV-Executive - Euro 1 - 91/441/EEC | NA | Indeno(1,2,3-cd)pyrene | 3.9e-07 | g/km |  |  | Calculated using Tier 3 method
1.A.3.b.i | LDV | Road transport, passenger cars | Table_3-18_40 | Tier 2 emission factor | Passenger Cars | Petrol | Petrol Large-SUV-Executive - Euro 2 - 94/12/EEC | NA | Indeno(1,2,3-cd)pyrene | 3.9e-07 | g/km |  |  | Calculated using Tier 3 method
1.A.3.b.i | LDV | Road transport, passenger cars | Table_3-18_41 | Tier 2 emission factor | Passenger Cars | Petrol | Petrol Large-SUV-Executive - Euro 3 - 98/69/EC I | NA | Indeno(1,2,3-cd)pyrene | 3.9e-07 | g/km |  |  | Calculated using Tier 3 method
1.A.3.b.i | LDV | Road transport, passenger cars | Table_3-18_42 | Tier 2 emission factor | Passenger Cars | Petrol | Petrol Large-SUV-Executive - Euro 4 - 98/69/EC II | NA | Indeno(1,2,3-cd)pyrene | 3.9e-07 | g/km |  |  | Calculated using Tier 3 method
1.A.3.b.i | LDV | Road transport, passenger cars | Table_3-18_43 | Tier 2 emission factor | Passenger Cars | Petrol | Petrol Large-SUV-Executive - Euro 5 – EC 715/2007 | NA | Indeno(1,2,3-cd)pyrene | 3.9e-07 | g/km |  |  | Calculated using Tier 3 method
1.A.3.b.i | LDV | Road transport, passenger cars | Table_3-18_45 | Tier 2 emission factor | Passenger Cars | Petrol | Petrol Large-SUV-Executive - Euro 6 2017-2023 | NA | Indeno(1,2,3-cd)pyrene | 3.9e-07 | g/km |  |  | Calculated using Tier 3 method
1.A.3.b.i | LDV | Road transport, passenger cars | Table_3-18_46 | Tier 2 emission factor | Passenger Cars | Petrol | Petrol Large-SUV-Executive - Euro 6 2020+ | NA | Indeno(1,2,3-cd)pyrene | 3.9e-07 | g/km |  |  | Calculated using Tier 3 method
1.A.3.b.i | LDV | Road transport, passenger cars | Table_3-18_44 | Tier 2 emission factor | Passenger Cars | Petrol | Petrol Large-SUV-Executive - Euro 6 up to 2016 | NA | Indeno(1,2,3-cd)pyrene | 3.9e-07 | g/km |  |  | Calculated using Tier 3 method
1.A.3.b.i | LDV | Road transport, passenger cars | Table_3-18_26 | Tier 2 emission factor | Passenger Cars | Petrol | Petrol Medium - Euro 1 - 91/441/EEC | NA | Indeno(1,2,3-cd)pyrene | 3.9e-07 | g/km |  |  | Calculated using Tier 3 method
1.A.3.b.i | LDV | Road transport, passenger cars | Table_3-18_27 | Tier 2 emission factor | Passenger Cars | Petrol | Petrol Medium - Euro 2 - 94/12/EEC | NA | Indeno(1,2,3-cd)pyrene | 3.9e-07 | g/km |  |  | Calculated using Tier 3 method
1.A.3.b.i | LDV | Road transport, passenger cars | Table_3-18_28 | Tier 2 emission factor | Passenger Cars | Petrol | Petrol Medium - Euro 3 - 98/69/EC I | NA | Indeno(1,2,3-cd)pyrene | 3.9e-07 | g/km |  |  | Calculated using Tier 3 method
1.A.3.b.i | LDV | Road transport, passenger cars | Table_3-18_29 | Tier 2 emission factor | Passenger Cars | Petrol | Petrol Medium - Euro 4 - 98/69/EC II | NA | Indeno(1,2,3-cd)pyrene | 3.9e-07 | g/km |  |  | Calculated using Tier 3 method
1.A.3.b.i | LDV | Road transport, passenger cars | Table_3-18_30 | Tier 2 emission factor | Passenger Cars | Petrol | Petrol Medium - Euro 5 – EC 715/2007 | NA | Indeno(1,2,3-cd)pyrene | 3.9e-07 | g/km |  |  | Calculated using Tier 3 method
1.A.3.b.i | LDV | Road transport, passenger cars | Table_3-18_32 | Tier 2 emission factor | Passenger Cars | Petrol | Petrol Medium - Euro 6 2017-2023 | NA | Indeno(1,2,3-cd)pyrene | 3.9e-07 | g/km |  |  | Calculated using Tier 3 method
1.A.3.b.i | LDV | Road transport, passenger cars | Table_3-18_33 | Tier 2 emission factor | Passenger Cars | Petrol | Petrol Medium - Euro 6 2020+ | NA | Indeno(1,2,3-cd)pyrene | 3.9e-07 | g/km |  |  | Calculated using Tier 3 method
1.A.3.b.i | LDV | Road transport, passenger cars | Table_3-18_31 | Tier 2 emission factor | Passenger Cars | Petrol | Petrol Medium - Euro 6 up to 2016 | NA | Indeno(1,2,3-cd)pyrene | 3.9e-07 | g/km |  |  | Calculated using Tier 3 method
1.A.3.b.i | LDV | Road transport, passenger cars | Table_3-18_01 | Tier 2 emission factor | Passenger Cars | Petrol | Petrol Mini - Euro 4 - 98/69/EC II | NA | Indeno(1,2,3-cd)pyrene | 3.9e-07 | g/km |  |  | Calculated using Tier 3 method
1.A.3.b.i | LDV | Road transport, passenger cars | Table_3-18_02 | Tier 2 emission factor | Passenger Cars | Petrol | Petrol Mini - Euro 5 – EC 715/2007 | NA | Indeno(1,2,3-cd)pyrene | 3.9e-07 | g/km |  |  | Calculated using Tier 3 method
1.A.3.b.i | LDV | Road transport, passenger cars | Table_3-18_04 | Tier 2 emission factor | Passenger Cars | Petrol | Petrol Mini - Euro 6 2017-2023 | NA | Indeno(1,2,3-cd)pyrene | 3.9e-07 | g/km |  |  | Calculated using Tier 3 method
1.A.3.b.i | LDV | Road transport, passenger cars | Table_3-18_05 | Tier 2 emission factor | Passenger Cars | Petrol | Petrol Mini - Euro 6 2020+ | NA | Indeno(1,2,3-cd)pyrene | 3.9e-07 | g/km |  |  | Calculated using Tier 3 method
1.A.3.b.i | LDV | Road transport, passenger cars | Table_3-18_03 | Tier 2 emission factor | Passenger Cars | Petrol | Petrol Mini - Euro 6 up to 2016 | NA | Indeno(1,2,3-cd)pyrene | 3.9e-07 | g/km |  |  | Calculated using Tier 3 method
1.A.3.b.i | LDV | Road transport, passenger cars | Table_3-18_12 | Tier 2 emission factor | Passenger Cars | Petrol | Petrol Small - Euro 1 - 91/441/EEC | NA | Indeno(1,2,3-cd)pyrene | 3.9e-07 | g/km |  |  | Calculated using Tier 3 method
1.A.3.b.i | LDV | Road transport, passenger cars | Table_3-18_13 | Tier 2 emission factor | Passenger Cars | Petrol | Petrol Small - Euro 2 - 94/12/EEC | NA | Indeno(1,2,3-cd)pyrene | 3.9e-07 | g/km |  |  | Calculated using Tier 3 method
1.A.3.b.i | LDV | Road transport, passenger cars | Table_3-18_14 | Tier 2 emission factor | Passenger Cars | Petrol | Petrol Small - Euro 3 - 98/69/EC I | NA | Indeno(1,2,3-cd)pyrene | 3.9e-07 | g/km |  |  | Calculated using Tier 3 method
1.A.3.b.i | LDV | Road transport, passenger cars | Table_3-18_15 | Tier 2 emission factor | Passenger Cars | Petrol | Petrol Small - Euro 4 - 98/69/EC II | NA | Indeno(1,2,3-cd)pyrene | 3.9e-07 | g/km |  |  | Calculated using Tier 3 method
1.A.3.b.i | LDV | Road transport, passenger cars | Table_3-18_16 | Tier 2 emission factor | Passenger Cars | Petrol | Petrol Small - Euro 5 – EC 715/2007 | NA | Indeno(1,2,3-cd)pyrene | 3.9e-07 | g/km |  |  | Calculated using Tier 3 method
1.A.3.b.i | LDV | Road transport, passenger cars | Table_3-18_18 | Tier 2 emission factor | Passenger Cars | Petrol | Petrol Small - Euro 6 2017-2023 | NA | Indeno(1,2,3-cd)pyrene | 3.9e-07 | g/km |  |  | Calculated using Tier 3 method
1.A.3.b.i | LDV | Road transport, passenger cars | Table_3-18_19 | Tier 2 emission factor | Passenger Cars | Petrol | Petrol Small - Euro 6 2020+ | NA | Indeno(1,2,3-cd)pyrene | 3.9e-07 | g/km |  |  | Calculated using Tier 3 method
1.A.3.b.i | LDV | Road transport, passenger cars | Table_3-18_17 | Tier 2 emission factor | Passenger Cars | Petrol | Petrol Small - Euro 6 up to 2016 | NA | Indeno(1,2,3-cd)pyrene | 3.9e-07 | g/km |  |  | Calculated using Tier 3 method
1.A.3.b.i | LDV | Road transport, passenger cars | Table_3-18_75 | Tier 2 emission factor | Passenger Cars | Petrol | 2-Stroke - Conventional | NA | Benzo(a)pyrene | 4.8e-07 | g/km |  |  | Calculated using Tier 3 method
1.A.3.b.ii |  | Road transport, light duty vehicles | Table_3-20_01 | Tier 2 emission factor | Light commercial vehicles | Petrol | Petrol - Conventional | NA | Benzo(a)pyrene | 4.8e-07 | g/km |  |  | Calculated using Tier 3 method
1.A.3.b.iii |  | Road transport, heavy duty vehicles | Table_3-22_01 | Tier 2 emission factor | Heavy-duty vehicles | Petrol | Petrol >3.5 t - Conventional | NA | Benzo(a)pyrene | 4.8e-07 | g/km |  |  | Calculated using Tier 3 method
1.A.3.b.i | LDV | Road transport, passenger cars | Table_3-18_35 | Tier 2 emission factor | Passenger Cars | Petrol | Petrol Large-SUV-Executive - ECE 15/00-01 | NA | Benzo(a)pyrene | 4.8e-07 | g/km |  |  | Calculated using Tier 3 method
1.A.3.b.i | LDV | Road transport, passenger cars | Table_3-18_36 | Tier 2 emission factor | Passenger Cars | Petrol | Petrol Large-SUV-Executive - ECE 15/02 | NA | Benzo(a)pyrene | 4.8e-07 | g/km |  |  | Calculated using Tier 3 method
1.A.3.b.i | LDV | Road transport, passenger cars | Table_3-18_37 | Tier 2 emission factor | Passenger Cars | Petrol | Petrol Large-SUV-Executive - ECE 15/03 | NA | Benzo(a)pyrene | 4.8e-07 | g/km |  |  | Calculated using Tier 3 method
1.A.3.b.i | LDV | Road transport, passenger cars | Table_3-18_38 | Tier 2 emission factor | Passenger Cars | Petrol | Petrol Large-SUV-Executive - ECE 15/04 | NA | Benzo(a)pyrene | 4.8e-07 | g/km |  |  | Calculated using Tier 3 method
1.A.3.b.i | LDV | Road transport, passenger cars | Table_3-18_34 | Tier 2 emission factor | Passenger Cars | Petrol | Petrol Large-SUV-Executive - PRE ECE | NA | Benzo(a)pyrene | 4.8e-07 | g/km |  |  | Calculated using Tier 3 method
1.A.3.b.i | LDV | Road transport, passenger cars | Table_3-18_21 | Tier 2 emission factor | Passenger Cars | Petrol | Petrol Medium - ECE 15/00-01 | NA | Benzo(a)pyrene | 4.8e-07 | g/km |  |  | Calculated using Tier 3 method
1.A.3.b.i | LDV | Road transport, passenger cars | Table_3-18_22 | Tier 2 emission factor | Passenger Cars | Petrol | Petrol Medium - ECE 15/02 | NA | Benzo(a)pyrene | 4.8e-07 | g/km |  |  | Calculated using Tier 3 method
1.A.3.b.i | LDV | Road transport, passenger cars | Table_3-18_23 | Tier 2 emission factor | Passenger Cars | Petrol | Petrol Medium - ECE 15/03 | NA | Benzo(a)pyrene | 4.8e-07 | g/km |  |  | Calculated using Tier 3 method
1.A.3.b.i | LDV | Road transport, passenger cars | Table_3-18_24 | Tier 2 emission factor | Passenger Cars | Petrol | Petrol Medium - ECE 15/04 | NA | Benzo(a)pyrene | 4.8e-07 | g/km |  |  | Calculated using Tier 3 method
1.A.3.b.i | LDV | Road transport, passenger cars | Table_3-18_25 | Tier 2 emission factor | Passenger Cars | Petrol | Petrol Medium - Open Loop | NA | Benzo(a)pyrene | 4.8e-07 | g/km |  |  | Calculated using Tier 3 method
1.A.3.b.i | LDV | Road transport, passenger cars | Table_3-18_20 | Tier 2 emission factor | Passenger Cars | Petrol | Petrol Medium - PRE ECE | NA | Benzo(a)pyrene | 4.8e-07 | g/km |  |  | Calculated using Tier 3 method
1.A.3.b.i | LDV | Road transport, passenger cars | Table_3-18_07 | Tier 2 emission factor | Passenger Cars | Petrol | Petrol Small - ECE 15/00-01 | NA | Benzo(a)pyrene | 4.8e-07 | g/km |  |  | Calculated using Tier 3 method
1.A.3.b.i | LDV | Road transport, passenger cars | Table_3-18_08 | Tier 2 emission factor | Passenger Cars | Petrol | Petrol Small - ECE 15/02 | NA | Benzo(a)pyrene | 4.8e-07 | g/km |  |  | Calculated using Tier 3 method
1.A.3.b.i | LDV | Road transport, passenger cars | Table_3-18_09 | Tier 2 emission factor | Passenger Cars | Petrol | Petrol Small - ECE 15/03 | NA | Benzo(a)pyrene | 4.8e-07 | g/km |  |  | Calculated using Tier 3 method
1.A.3.b.i | LDV | Road transport, passenger cars | Table_3-18_10 | Tier 2 emission factor | Passenger Cars | Petrol | Petrol Small - ECE 15/04 | NA | Benzo(a)pyrene | 4.8e-07 | g/km |  |  | Calculated using Tier 3 method
1.A.3.b.i | LDV | Road transport, passenger cars | Table_3-18_11 | Tier 2 emission factor | Passenger Cars | Petrol | Petrol Small - Open Loop | NA | Benzo(a)pyrene | 4.8e-07 | g/km |  |  | Calculated using Tier 3 method
1.A.3.b.i | LDV | Road transport, passenger cars | Table_3-18_06 | Tier 2 emission factor | Passenger Cars | Petrol | Petrol Small - PRE ECE | NA | Benzo(a)pyrene | 4.8e-07 | g/km |  |  | Calculated using Tier 3 method
1.A.3.b.iv | motorbikes | Road transport, mopeds & motorcycles | Table_3-25_12 | Tier 2 emission factor | L-category | Gasoline | 2-stroke >50 cm³ - Mot - Euro 3 and on | NA | Pb | 5.74e-07 | g/km |  |  | Calculated using Tier 3 method
1.A.3.b.ii |  | Road transport, light duty vehicles | Table_3-20_11 | Tier 2 emission factor | Light commercial vehicles | Petrol | Diesel - Euro 1 - 93/59/EEC | NA | Benzo(b)fluoranthene | 6e-07 | g/km |  |  | Calculated using Tier 3 method
1.A.3.b.ii |  | Road transport, light duty vehicles | Table_3-20_12 | Tier 2 emission factor | Light commercial vehicles | Petrol | Diesel - Euro 2 - 96/69/EEC | NA | Benzo(b)fluoranthene | 6e-07 | g/km |  |  | Calculated using Tier 3 method
1.A.3.b.ii |  | Road transport, light duty vehicles | Table_3-20_13 | Tier 2 emission factor | Light commercial vehicles | Petrol | Diesel - Euro 3 - 98/69/EC I | NA | Benzo(b)fluoranthene | 6e-07 | g/km |  |  | Calculated using Tier 3 method
1.A.3.b.ii |  | Road transport, light duty vehicles | Table_3-20_14 | Tier 2 emission factor | Light commercial vehicles | Petrol | Diesel - Euro 4 - 98/69/EC II | NA | Benzo(b)fluoranthene | 6e-07 | g/km |  |  | Calculated using Tier 3 method
1.A.3.b.ii |  | Road transport, light duty vehicles | Table_3-20_15 | Tier 2 emission factor | Light commercial vehicles | Petrol | Diesel - Euro 5 – EC 715/2007 | NA | Benzo(b)fluoranthene | 6e-07 | g/km |  |  | Calculated using Tier 3 method
1.A.3.b.ii |  | Road transport, light duty vehicles | Table_3-20_17 | Tier 2 emission factor | Light commercial vehicles | Petrol | Diesel - Euro 6 2018-2020 | NA | Benzo(b)fluoranthene | 6e-07 | g/km |  |  | Calculated using Tier 3 method
1.A.3.b.ii |  | Road transport, light duty vehicles | Table_3-20_18 | Tier 2 emission factor | Light commercial vehicles | Petrol | Diesel - Euro 6 2021+ | NA | Benzo(b)fluoranthene | 6e-07 | g/km |  |  | Calculated using Tier 3 method
1.A.3.b.ii |  | Road transport, light duty vehicles | Table_3-20_16 | Tier 2 emission factor | Light commercial vehicles | Petrol | Diesel - Euro 6 up to 2017 | NA | Benzo(b)fluoranthene | 6e-07 | g/km |  |  | Calculated using Tier 3 method
1.A.3.b.ii |  | Road transport, light duty vehicles | Table_3-20_11 | Tier 2 emission factor | Light commercial vehicles | Petrol | Diesel - Euro 1 - 93/59/EEC | NA | Benzo(a)pyrene | 6.3e-07 | g/km |  |  | Calculated using Tier 3 method
1.A.3.b.ii |  | Road transport, light duty vehicles | Table_3-20_12 | Tier 2 emission factor | Light commercial vehicles | Petrol | Diesel - Euro 2 - 96/69/EEC | NA | Benzo(a)pyrene | 6.3e-07 | g/km |  |  | Calculated using Tier 3 method
1.A.3.b.ii |  | Road transport, light duty vehicles | Table_3-20_13 | Tier 2 emission factor | Light commercial vehicles | Petrol | Diesel - Euro 3 - 98/69/EC I | NA | Benzo(a)pyrene | 6.3e-07 | g/km |  |  | Calculated using Tier 3 method
1.A.3.b.ii |  | Road transport, light duty vehicles | Table_3-20_14 | Tier 2 emission factor | Light commercial vehicles | Petrol | Diesel - Euro 4 - 98/69/EC II | NA | Benzo(a)pyrene | 6.3e-07 | g/km |  |  | Calculated using Tier 3 method
1.A.3.b.ii |  | Road transport, light duty vehicles | Table_3-20_15 | Tier 2 emission factor | Light commercial vehicles | Petrol | Diesel - Euro 5 – EC 715/2007 | NA | Benzo(a)pyrene | 6.3e-07 | g/km |  |  | Calculated using Tier 3 method
1.A.3.b.ii |  | Road transport, light duty vehicles | Table_3-20_17 | Tier 2 emission factor | Light commercial vehicles | Petrol | Diesel - Euro 6 2018-2020 | NA | Benzo(a)pyrene | 6.3e-07 | g/km |  |  | Calculated using Tier 3 method
1.A.3.b.ii |  | Road transport, light duty vehicles | Table_3-20_18 | Tier 2 emission factor | Light commercial vehicles | Petrol | Diesel - Euro 6 2021+ | NA | Benzo(a)pyrene | 6.3e-07 | g/km |  |  | Calculated using Tier 3 method
1.A.3.b.ii |  | Road transport, light duty vehicles | Table_3-20_16 | Tier 2 emission factor | Light commercial vehicles | Petrol | Diesel - Euro 6 up to 2017 | NA | Benzo(a)pyrene | 6.3e-07 | g/km |  |  | Calculated using Tier 3 method
1.A.3.b.ii |  | Road transport, light duty vehicles | Table_3-20_11 | Tier 2 emission factor | Light commercial vehicles | Petrol | Diesel - Euro 1 - 93/59/EEC | NA | Indeno(1,2,3-cd)pyrene | 7e-07 | g/km |  |  | Calculated using Tier 3 method
1.A.3.b.ii |  | Road transport, light duty vehicles | Table_3-20_12 | Tier 2 emission factor | Light commercial vehicles | Petrol | Diesel - Euro 2 - 96/69/EEC | NA | Indeno(1,2,3-cd)pyrene | 7e-07 | g/km |  |  | Calculated using Tier 3 method
1.A.3.b.ii |  | Road transport, light duty vehicles | Table_3-20_13 | Tier 2 emission factor | Light commercial vehicles | Petrol | Diesel - Euro 3 - 98/69/EC I | NA | Indeno(1,2,3-cd)pyrene | 7e-07 | g/km |  |  | Calculated using Tier 3 method
1.A.3.b.ii |  | Road transport, light duty vehicles | Table_3-20_14 | Tier 2 emission factor | Light commercial vehicles | Petrol | Diesel - Euro 4 - 98/69/EC II | NA | Indeno(1,2,3-cd)pyrene | 7e-07 | g/km |  |  | Calculated using Tier 3 method
1.A.3.b.ii |  | Road transport, light duty vehicles | Table_3-20_15 | Tier 2 emission factor | Light commercial vehicles | Petrol | Diesel - Euro 5 – EC 715/2007 | NA | Indeno(1,2,3-cd)pyrene | 7e-07 | g/km |  |  | Calculated using Tier 3 method
1.A.3.b.ii |  | Road transport, light duty vehicles | Table_3-20_17 | Tier 2 emission factor | Light commercial vehicles | Petrol | Diesel - Euro 6 2018-2020 | NA | Indeno(1,2,3-cd)pyrene | 7e-07 | g/km |  |  | Calculated using Tier 3 method
1.A.3.b.ii |  | Road transport, light duty vehicles | Table_3-20_18 | Tier 2 emission factor | Light commercial vehicles | Petrol | Diesel - Euro 6 2021+ | NA | Indeno(1,2,3-cd)pyrene | 7e-07 | g/km |  |  | Calculated using Tier 3 method
1.A.3.b.ii |  | Road transport, light duty vehicles | Table_3-20_16 | Tier 2 emission factor | Light commercial vehicles | Petrol | Diesel - Euro 6 up to 2017 | NA | Indeno(1,2,3-cd)pyrene | 7e-07 | g/km |  |  | Calculated using Tier 3 method
1.A.3.b.iv | motorbikes | Road transport, mopeds & motorcycles | Table_3-25_11 | Tier 2 emission factor | L-category | Gasoline | 2-stroke >50 cm³ - Mot - Euro 2 | NA | Pb | 7.49e-07 | g/km |  |  | Calculated using Tier 3 method
1.A.3.b.iv | motorbikes | Road transport, mopeds & motorcycles | Table_3-25_10 | Tier 2 emission factor | L-category | Gasoline | 2-stroke >50 cm³ - Mot - Euro 1 | NA | Pb | 8.22e-07 | g/km |  |  | Calculated using Tier 3 method
1.A.3.b.i | LDV | Road transport, passenger cars | Table_3-18_75 | Tier 2 emission factor | Passenger Cars | Petrol | 2-Stroke - Conventional | NA | Benzo(b)fluoranthene | 8.8e-07 | g/km |  |  | Calculated using Tier 3 method
1.A.3.b.ii |  | Road transport, light duty vehicles | Table_3-20_01 | Tier 2 emission factor | Light commercial vehicles | Petrol | Petrol - Conventional | NA | Benzo(b)fluoranthene | 8.8e-07 | g/km |  |  | Calculated using Tier 3 method
1.A.3.b.iii |  | Road transport, heavy duty vehicles | Table_3-22_01 | Tier 2 emission factor | Heavy-duty vehicles | Petrol | Petrol >3.5 t - Conventional | NA | Benzo(b)fluoranthene | 8.8e-07 | g/km |  |  | Calculated using Tier 3 method
1.A.3.b.i | LDV | Road transport, passenger cars | Table_3-18_35 | Tier 2 emission factor | Passenger Cars | Petrol | Petrol Large-SUV-Executive - ECE 15/00-01 | NA | Benzo(b)fluoranthene | 8.8e-07 | g/km |  |  | Calculated using Tier 3 method
1.A.3.b.i | LDV | Road transport, passenger cars | Table_3-18_36 | Tier 2 emission factor | Passenger Cars | Petrol | Petrol Large-SUV-Executive - ECE 15/02 | NA | Benzo(b)fluoranthene | 8.8e-07 | g/km |  |  | Calculated using Tier 3 method
1.A.3.b.i | LDV | Road transport, passenger cars | Table_3-18_37 | Tier 2 emission factor | Passenger Cars | Petrol | Petrol Large-SUV-Executive - ECE 15/03 | NA | Benzo(b)fluoranthene | 8.8e-07 | g/km |  |  | Calculated using Tier 3 method
1.A.3.b.i | LDV | Road transport, passenger cars | Table_3-18_38 | Tier 2 emission factor | Passenger Cars | Petrol | Petrol Large-SUV-Executive - ECE 15/04 | NA | Benzo(b)fluoranthene | 8.8e-07 | g/km |  |  | Calculated using Tier 3 method
1.A.3.b.i | LDV | Road transport, passenger cars | Table_3-18_34 | Tier 2 emission factor | Passenger Cars | Petrol | Petrol Large-SUV-Executive - PRE ECE | NA | Benzo(b)fluoranthene | 8.8e-07 | g/km |  |  | Calculated using Tier 3 method
1.A.3.b.i | LDV | Road transport, passenger cars | Table_3-18_21 | Tier 2 emission factor | Passenger Cars | Petrol | Petrol Medium - ECE 15/00-01 | NA | Benzo(b)fluoranthene | 8.8e-07 | g/km |  |  | Calculated using Tier 3 method
1.A.3.b.i | LDV | Road transport, passenger cars | Table_3-18_22 | Tier 2 emission factor | Passenger Cars | Petrol | Petrol Medium - ECE 15/02 | NA | Benzo(b)fluoranthene | 8.8e-07 | g/km |  |  | Calculated using Tier 3 method
1.A.3.b.i | LDV | Road transport, passenger cars | Table_3-18_23 | Tier 2 emission factor | Passenger Cars | Petrol | Petrol Medium - ECE 15/03 | NA | Benzo(b)fluoranthene | 8.8e-07 | g/km |  |  | Calculated using Tier 3 method
1.A.3.b.i | LDV | Road transport, passenger cars | Table_3-18_24 | Tier 2 emission factor | Passenger Cars | Petrol | Petrol Medium - ECE 15/04 | NA | Benzo(b)fluoranthene | 8.8e-07 | g/km |  |  | Calculated using Tier 3 method
1.A.3.b.i | LDV | Road transport, passenger cars | Table_3-18_25 | Tier 2 emission factor | Passenger Cars | Petrol | Petrol Medium - Open Loop | NA | Benzo(b)fluoranthene | 8.8e-07 | g/km |  |  | Calculated using Tier 3 method
1.A.3.b.i | LDV | Road transport, passenger cars | Table_3-18_20 | Tier 2 emission factor | Passenger Cars | Petrol | Petrol Medium - PRE ECE | NA | Benzo(b)fluoranthene | 8.8e-07 | g/km |  |  | Calculated using Tier 3 method
1.A.3.b.i | LDV | Road transport, passenger cars | Table_3-18_07 | Tier 2 emission factor | Passenger Cars | Petrol | Petrol Small - ECE 15/00-01 | NA | Benzo(b)fluoranthene | 8.8e-07 | g/km |  |  | Calculated using Tier 3 method
1.A.3.b.i | LDV | Road transport, passenger cars | Table_3-18_08 | Tier 2 emission factor | Passenger Cars | Petrol | Petrol Small - ECE 15/02 | NA | Benzo(b)fluoranthene | 8.8e-07 | g/km |  |  | Calculated using Tier 3 method
1.A.3.b.i | LDV | Road transport, passenger cars | Table_3-18_09 | Tier 2 emission factor | Passenger Cars | Petrol | Petrol Small - ECE 15/03 | NA | Benzo(b)fluoranthene | 8.8e-07 | g/km |  |  | Calculated using Tier 3 method
1.A.3.b.i | LDV | Road transport, passenger cars | Table_3-18_10 | Tier 2 emission factor | Passenger Cars | Petrol | Petrol Small - ECE 15/04 | NA | Benzo(b)fluoranthene | 8.8e-07 | g/km |  |  | Calculated using Tier 3 method
1.A.3.b.i | LDV | Road transport, passenger cars | Table_3-18_11 | Tier 2 emission factor | Passenger Cars | Petrol | Petrol Small - Open Loop | NA | Benzo(b)fluoranthene | 8.8e-07 | g/km |  |  | Calculated using Tier 3 method
1.A.3.b.i | LDV | Road transport, passenger cars | Table_3-18_06 | Tier 2 emission factor | Passenger Cars | Petrol | Petrol Small - PRE ECE | NA | Benzo(b)fluoranthene | 8.8e-07 | g/km |  |  | Calculated using Tier 3 method
1.A.3.b.iii |  | Road transport, heavy duty vehicles | Table_3-22_02 | Tier 2 emission factor | Heavy-duty vehicles | Diesel | Diesel <=7.5 t - Conventional | NA | Benzo(a)pyrene | 9e-07 | g/km |  |  | Calculated using Tier 3 method
1.A.3.b.iii |  | Road transport, heavy duty vehicles | Table_3-22_03 | Tier 2 emission factor | Heavy-duty vehicles | Diesel | Diesel <=7.5 t - Euro I - 91/542/EEC I | NA | Benzo(a)pyrene | 9e-07 | g/km |  |  | Calculated using Tier 3 method
1.A.3.b.iii |  | Road transport, heavy duty vehicles | Table_3-22_04 | Tier 2 emission factor | Heavy-duty vehicles | Diesel | Diesel <=7.5 t - Euro II - 91/542/EEC II | NA | Benzo(a)pyrene | 9e-07 | g/km |  |  | Calculated using Tier 3 method
1.A.3.b.iii |  | Road transport, heavy duty vehicles | Table_3-22_05 | Tier 2 emission factor | Heavy-duty vehicles | Diesel | Diesel <=7.5 t - Euro III - 2000 | NA | Benzo(a)pyrene | 9e-07 | g/km |  |  | Calculated using Tier 3 method
1.A.3.b.iii |  | Road transport, heavy duty vehicles | Table_3-22_06 | Tier 2 emission factor | Heavy-duty vehicles | Diesel | Diesel <=7.5 t - Euro IV - 2005 | NA | Benzo(a)pyrene | 9e-07 | g/km |  |  | Calculated using Tier 3 method
1.A.3.b.iii |  | Road transport, heavy duty vehicles | Table_3-22_07 | Tier 2 emission factor | Heavy-duty vehicles | Diesel | Diesel <=7.5 t - Euro V - 2008 | NA | Benzo(a)pyrene | 9e-07 | g/km |  |  | Calculated using Tier 3 method
1.A.3.b.iii |  | Road transport, heavy duty vehicles | Table_3-22_08 | Tier 2 emission factor | Heavy-duty vehicles | Diesel | Diesel <=7.5 t - Euro VI | NA | Benzo(a)pyrene | 9e-07 | g/km |  |  | Calculated using Tier 3 method
1.A.3.b.iii |  | Road transport, heavy duty vehicles | Table_3-22_23 | Tier 2 emission factor | Heavy-duty vehicles | Diesel | Diesel >32 t - Conventional | NA | Benzo(a)pyrene | 9e-07 | g/km |  |  | Calculated using Tier 3 method
1.A.3.b.iii |  | Road transport, heavy duty vehicles | Table_3-22_24 | Tier 2 emission factor | Heavy-duty vehicles | Diesel | Diesel >32 t - Euro I - 91/542/EEC I | NA | Benzo(a)pyrene | 9e-07 | g/km |  |  | Calculated using Tier 3 method
1.A.3.b.iii |  | Road transport, heavy duty vehicles | Table_3-22_25 | Tier 2 emission factor | Heavy-duty vehicles | Diesel | Diesel >32 t - Euro II - 91/542/EEC II | NA | Benzo(a)pyrene | 9e-07 | g/km |  |  | Calculated using Tier 3 method
1.A.3.b.iii |  | Road transport, heavy duty vehicles | Table_3-22_26 | Tier 2 emission factor | Heavy-duty vehicles | Diesel | Diesel >32 t - Euro III - 2000 | NA | Benzo(a)pyrene | 9e-07 | g/km |  |  | Calculated using Tier 3 method
1.A.3.b.iii |  | Road transport, heavy duty vehicles | Table_3-22_27 | Tier 2 emission factor | Heavy-duty vehicles | Diesel | Diesel >32 t - Euro IV - 2005 | NA | Benzo(a)pyrene | 9e-07 | g/km |  |  | Calculated using Tier 3 method
1.A.3.b.iii |  | Road transport, heavy duty vehicles | Table_3-22_28 | Tier 2 emission factor | Heavy-duty vehicles | Diesel | Diesel >32 t - Euro V - 2008 | NA | Benzo(a)pyrene | 9e-07 | g/km |  |  | Calculated using Tier 3 method
1.A.3.b.iii |  | Road transport, heavy duty vehicles | Table_3-22_29 | Tier 2 emission factor | Heavy-duty vehicles | Diesel | Diesel >32 t - Euro VI | NA | Benzo(a)pyrene | 9e-07 | g/km |  |  | Calculated using Tier 3 method
1.A.3.b.iii |  | Road transport, heavy duty vehicles | Table_3-22_16 | Tier 2 emission factor | Heavy-duty vehicles | Diesel | Diesel 16 - 32 t - Conventional | NA | Benzo(a)pyrene | 9e-07 | g/km |  |  | Calculated using Tier 3 method
1.A.3.b.iii |  | Road transport, heavy duty vehicles | Table_3-22_17 | Tier 2 emission factor | Heavy-duty vehicles | Diesel | Diesel 16 - 32 t - Euro I - 91/542/EEC I | NA | Benzo(a)pyrene | 9e-07 | g/km |  |  | Calculated using Tier 3 method
1.A.3.b.iii |  | Road transport, heavy duty vehicles | Table_3-22_18 | Tier 2 emission factor | Heavy-duty vehicles | Diesel | Diesel 16 - 32 t - Euro II - 91/542/EEC II | NA | Benzo(a)pyrene | 9e-07 | g/km |  |  | Calculated using Tier 3 method
1.A.3.b.iii |  | Road transport, heavy duty vehicles | Table_3-22_19 | Tier 2 emission factor | Heavy-duty vehicles | Diesel | Diesel 16 - 32 t - Euro III - 2000 | NA | Benzo(a)pyrene | 9e-07 | g/km |  |  | Calculated using Tier 3 method
1.A.3.b.iii |  | Road transport, heavy duty vehicles | Table_3-22_20 | Tier 2 emission factor | Heavy-duty vehicles | Diesel | Diesel 16 - 32 t - Euro IV - 2005 | NA | Benzo(a)pyrene | 9e-07 | g/km |  |  | Calculated using Tier 3 method
1.A.3.b.iii |  | Road transport, heavy duty vehicles | Table_3-22_21 | Tier 2 emission factor | Heavy-duty vehicles | Diesel | Diesel 16 - 32 t - Euro V - 2008 | NA | Benzo(a)pyrene | 9e-07 | g/km |  |  | Calculated using Tier 3 method
1.A.3.b.iii |  | Road transport, heavy duty vehicles | Table_3-22_22 | Tier 2 emission factor | Heavy-duty vehicles | Diesel | Diesel 16 - 32 t - Euro VI | NA | Benzo(a)pyrene | 9e-07 | g/km |  |  | Calculated using Tier 3 method
1.A.3.b.iii |  | Road transport, heavy duty vehicles | Table_3-22_09 | Tier 2 emission factor | Heavy-duty vehicles | Diesel | Diesel 7.5 - 16 t - Conventional | NA | Benzo(a)pyrene | 9e-07 | g/km |  |  | Calculated using Tier 3 method
1.A.3.b.iii |  | Road transport, heavy duty vehicles | Table_3-22_10 | Tier 2 emission factor | Heavy-duty vehicles | Diesel | Diesel 7.5 - 16 t - Euro I - 91/542/EEC I | NA | Benzo(a)pyrene | 9e-07 | g/km |  |  | Calculated using Tier 3 method
1.A.3.b.iii |  | Road transport, heavy duty vehicles | Table_3-22_11 | Tier 2 emission factor | Heavy-duty vehicles | Diesel | Diesel 7.5 - 16 t - Euro II - 91/542/EEC II | NA | Benzo(a)pyrene | 9e-07 | g/km |  |  | Calculated using Tier 3 method
1.A.3.b.iii |  | Road transport, heavy duty vehicles | Table_3-22_12 | Tier 2 emission factor | Heavy-duty vehicles | Diesel | Diesel 7.5 - 16 t - Euro III - 2000 | NA | Benzo(a)pyrene | 9e-07 | g/km |  |  | Calculated using Tier 3 method
1.A.3.b.iii |  | Road transport, heavy duty vehicles | Table_3-22_13 | Tier 2 emission factor | Heavy-duty vehicles | Diesel | Diesel 7.5 - 16 t - Euro IV - 2005 | NA | Benzo(a)pyrene | 9e-07 | g/km |  |  | Calculated using Tier 3 method
1.A.3.b.iii |  | Road transport, heavy duty vehicles | Table_3-22_14 | Tier 2 emission factor | Heavy-duty vehicles | Diesel | Diesel 7.5 - 16 t - Euro V - 2008 | NA | Benzo(a)pyrene | 9e-07 | g/km |  |  | Calculated using Tier 3 method
1.A.3.b.iii |  | Road transport, heavy duty vehicles | Table_3-22_15 | Tier 2 emission factor | Heavy-duty vehicles | Diesel | Diesel 7.5 - 16 t - Euro VI | NA | Benzo(a)pyrene | 9e-07 | g/km |  |  | Calculated using Tier 3 method
1.A.3.b.i | LDV | Road transport, passenger cars | Table_3-18_75 | Tier 2 emission factor | Passenger Cars | Petrol | 2-Stroke - Conventional | NA | Indeno(1,2,3-cd)pyrene | 1.03e-06 | g/km |  |  | Calculated using Tier 3 method
1.A.3.b.ii |  | Road transport, light duty vehicles | Table_3-20_01 | Tier 2 emission factor | Light commercial vehicles | Petrol | Petrol - Conventional | NA | Indeno(1,2,3-cd)pyrene | 1.03e-06 | g/km |  |  | Calculated using Tier 3 method
1.A.3.b.iii |  | Road transport, heavy duty vehicles | Table_3-22_01 | Tier 2 emission factor | Heavy-duty vehicles | Petrol | Petrol >3.5 t - Conventional | NA | Indeno(1,2,3-cd)pyrene | 1.03e-06 | g/km |  |  | Calculated using Tier 3 method
1.A.3.b.i | LDV | Road transport, passenger cars | Table_3-18_35 | Tier 2 emission factor | Passenger Cars | Petrol | Petrol Large-SUV-Executive - ECE 15/00-01 | NA | Indeno(1,2,3-cd)pyrene | 1.03e-06 | g/km |  |  | Calculated using Tier 3 method
1.A.3.b.i | LDV | Road transport, passenger cars | Table_3-18_36 | Tier 2 emission factor | Passenger Cars | Petrol | Petrol Large-SUV-Executive - ECE 15/02 | NA | Indeno(1,2,3-cd)pyrene | 1.03e-06 | g/km |  |  | Calculated using Tier 3 method
1.A.3.b.i | LDV | Road transport, passenger cars | Table_3-18_37 | Tier 2 emission factor | Passenger Cars | Petrol | Petrol Large-SUV-Executive - ECE 15/03 | NA | Indeno(1,2,3-cd)pyrene | 1.03e-06 | g/km |  |  | Calculated using Tier 3 method
1.A.3.b.i | LDV | Road transport, passenger cars | Table_3-18_38 | Tier 2 emission factor | Passenger Cars | Petrol | Petrol Large-SUV-Executive - ECE 15/04 | NA | Indeno(1,2,3-cd)pyrene | 1.03e-06 | g/km |  |  | Calculated using Tier 3 method
1.A.3.b.i | LDV | Road transport, passenger cars | Table_3-18_34 | Tier 2 emission factor | Passenger Cars | Petrol | Petrol Large-SUV-Executive - PRE ECE | NA | Indeno(1,2,3-cd)pyrene | 1.03e-06 | g/km |  |  | Calculated using Tier 3 method
1.A.3.b.i | LDV | Road transport, passenger cars | Table_3-18_21 | Tier 2 emission factor | Passenger Cars | Petrol | Petrol Medium - ECE 15/00-01 | NA | Indeno(1,2,3-cd)pyrene | 1.03e-06 | g/km |  |  | Calculated using Tier 3 method
1.A.3.b.i | LDV | Road transport, passenger cars | Table_3-18_22 | Tier 2 emission factor | Passenger Cars | Petrol | Petrol Medium - ECE 15/02 | NA | Indeno(1,2,3-cd)pyrene | 1.03e-06 | g/km |  |  | Calculated using Tier 3 method
1.A.3.b.i | LDV | Road transport, passenger cars | Table_3-18_23 | Tier 2 emission factor | Passenger Cars | Petrol | Petrol Medium - ECE 15/03 | NA | Indeno(1,2,3-cd)pyrene | 1.03e-06 | g/km |  |  | Calculated using Tier 3 method
1.A.3.b.i | LDV | Road transport, passenger cars | Table_3-18_24 | Tier 2 emission factor | Passenger Cars | Petrol | Petrol Medium - ECE 15/04 | NA | Indeno(1,2,3-cd)pyrene | 1.03e-06 | g/km |  |  | Calculated using Tier 3 method
1.A.3.b.i | LDV | Road transport, passenger cars | Table_3-18_25 | Tier 2 emission factor | Passenger Cars | Petrol | Petrol Medium - Open Loop | NA | Indeno(1,2,3-cd)pyrene | 1.03e-06 | g/km |  |  | Calculated using Tier 3 method
1.A.3.b.i | LDV | Road transport, passenger cars | Table_3-18_20 | Tier 2 emission factor | Passenger Cars | Petrol | Petrol Medium - PRE ECE | NA | Indeno(1,2,3-cd)pyrene | 1.03e-06 | g/km |  |  | Calculated using Tier 3 method
1.A.3.b.i | LDV | Road transport, passenger cars | Table_3-18_07 | Tier 2 emission factor | Passenger Cars | Petrol | Petrol Small - ECE 15/00-01 | NA | Indeno(1,2,3-cd)pyrene | 1.03e-06 | g/km |  |  | Calculated using Tier 3 method
1.A.3.b.i | LDV | Road transport, passenger cars | Table_3-18_08 | Tier 2 emission factor | Passenger Cars | Petrol | Petrol Small - ECE 15/02 | NA | Indeno(1,2,3-cd)pyrene | 1.03e-06 | g/km |  |  | Calculated using Tier 3 method
1.A.3.b.i | LDV | Road transport, passenger cars | Table_3-18_09 | Tier 2 emission factor | Passenger Cars | Petrol | Petrol Small - ECE 15/03 | NA | Indeno(1,2,3-cd)pyrene | 1.03e-06 | g/km |  |  | Calculated using Tier 3 method
1.A.3.b.i | LDV | Road transport, passenger cars | Table_3-18_10 | Tier 2 emission factor | Passenger Cars | Petrol | Petrol Small - ECE 15/04 | NA | Indeno(1,2,3-cd)pyrene | 1.03e-06 | g/km |  |  | Calculated using Tier 3 method
1.A.3.b.i | LDV | Road transport, passenger cars | Table_3-18_11 | Tier 2 emission factor | Passenger Cars | Petrol | Petrol Small - Open Loop | NA | Indeno(1,2,3-cd)pyrene | 1.03e-06 | g/km |  |  | Calculated using Tier 3 method
1.A.3.b.i | LDV | Road transport, passenger cars | Table_3-18_06 | Tier 2 emission factor | Passenger Cars | Petrol | Petrol Small - PRE ECE | NA | Indeno(1,2,3-cd)pyrene | 1.03e-06 | g/km |  |  | Calculated using Tier 3 method
1.A.3.b.iv | motorbikes | Road transport, mopeds & motorcycles | Table_3-25_13 | Tier 2 emission factor | L-category | Gasoline | 4-stroke - Conventional | NA | Pb | 1.06e-06 | g/km |  |  | Calculated using Tier 3 method
1.A.3.b.iv | motorbikes | Road transport, mopeds & motorcycles | Table_3-25_09 | Tier 2 emission factor | L-category | Gasoline | 2-stroke >50 cm³ - Conventional | NA | Pb | 1.1e-06 | g/km |  |  | Calculated using Tier 3 method
1.A.3.b.iv | motorbikes | Road transport, mopeds & motorcycles | Table_3-25_14 | Tier 2 emission factor | L-category | Gasoline | 4-stroke - Mot - Euro 1 | NA | Pb | 1.19e-06 | g/km |  |  | Calculated using Tier 3 method
1.A.3.b.iv | motorbikes | Road transport, mopeds & motorcycles | Table_3-25_15 | Tier 2 emission factor | L-category | Gasoline | 4-stroke - Mot - Euro 2 | NA | Pb | 1.19e-06 | g/km |  |  | Calculated using Tier 3 method
1.A.3.b.iv | motorbikes | Road transport, mopeds & motorcycles | Table_3-25_16 | Tier 2 emission factor | L-category | Gasoline | 4-stroke - Mot - Euro 3 and on | NA | Pb | 1.19e-06 | g/km |  |  | Calculated using Tier 3 method
1.A.3.b.iv | motorbikes | Road transport, mopeds & motorcycles | Table_3-25_18 | Tier 2 emission factor | L-category | Gasoline | 4-stroke 250 - 750 cm³ - Mot - Euro 1 | NA | Pb | 1.19e-06 | g/km |  |  | Calculated using Tier 3 method
1.A.3.b.iv | motorbikes | Road transport, mopeds & motorcycles | Table_3-25_19 | Tier 2 emission factor | L-category | Gasoline | 4-stroke 250 - 750 cm³ - Mot - Euro 2 | NA | Pb | 1.19e-06 | g/km |  |  | Calculated using Tier 3 method
1.A.3.b.iv | motorbikes | Road transport, mopeds & motorcycles | Table_3-25_20 | Tier 2 emission factor | L-category | Gasoline | 4-stroke 250 - 750 cm³ - Mot - Euro 3 and on | NA | Pb | 1.19e-06 | g/km |  |  | Calculated using Tier 3 method
1.A.3.b.iv | motorbikes | Road transport, mopeds & motorcycles | Table_3-25_17 | Tier 2 emission factor | L-category | Gasoline | 4-stroke 250 - 750 cm³ - Conventional | NA | Pb | 1.23e-06 | g/km |  |  | Calculated using Tier 3 method
1.A.3.b.iii |  | Road transport, heavy duty vehicles | Table_3-24_12 | Tier 2 emission factor | Buses | Diesel | Coaches Standard - Conventional | NA | Indeno(1,2,3-cd)pyrene | 1.4e-06 | g/km |  |  | Calculated using Tier 3 method
1.A.3.b.iii |  | Road transport, heavy duty vehicles | Table_3-24_13 | Tier 2 emission factor | Buses | Diesel | Coaches Standard - Euro I - 91/542/EEC I | NA | Indeno(1,2,3-cd)pyrene | 1.4e-06 | g/km |  |  | Calculated using Tier 3 method
1.A.3.b.iii |  | Road transport, heavy duty vehicles | Table_3-24_14 | Tier 2 emission factor | Buses | Diesel | Coaches Standard - Euro II - 91/542/EEC II | NA | Indeno(1,2,3-cd)pyrene | 1.4e-06 | g/km |  |  | Calculated using Tier 3 method
1.A.3.b.iii |  | Road transport, heavy duty vehicles | Table_3-24_15 | Tier 2 emission factor | Buses | Diesel | Coaches Standard - Euro III - 2000 | NA | Indeno(1,2,3-cd)pyrene | 1.4e-06 | g/km |  |  | Calculated using Tier 3 method
1.A.3.b.iii |  | Road transport, heavy duty vehicles | Table_3-24_16 | Tier 2 emission factor | Buses | Diesel | Coaches Standard - Euro IV - 2005 | NA | Indeno(1,2,3-cd)pyrene | 1.4e-06 | g/km |  |  | Calculated using Tier 3 method
1.A.3.b.iii |  | Road transport, heavy duty vehicles | Table_3-24_17 | Tier 2 emission factor | Buses | Diesel | Coaches Standard - Euro V - 2008 | NA | Indeno(1,2,3-cd)pyrene | 1.4e-06 | g/km |  |  | Calculated using Tier 3 method
1.A.3.b.iii |  | Road transport, heavy duty vehicles | Table_3-24_18 | Tier 2 emission factor | Buses | Diesel | Coaches Standard - Euro VI | NA | Indeno(1,2,3-cd)pyrene | 1.4e-06 | g/km |  |  | Calculated using Tier 3 method
1.A.3.b.iii |  | Road transport, heavy duty vehicles | Table_3-22_02 | Tier 2 emission factor | Heavy-duty vehicles | Diesel | Diesel <=7.5 t - Conventional | NA | Indeno(1,2,3-cd)pyrene | 1.4e-06 | g/km |  |  | Calculated using Tier 3 method
1.A.3.b.iii |  | Road transport, heavy duty vehicles | Table_3-22_03 | Tier 2 emission factor | Heavy-duty vehicles | Diesel | Diesel <=7.5 t - Euro I - 91/542/EEC I | NA | Indeno(1,2,3-cd)pyrene | 1.4e-06 | g/km |  |  | Calculated using Tier 3 method
1.A.3.b.iii |  | Road transport, heavy duty vehicles | Table_3-22_04 | Tier 2 emission factor | Heavy-duty vehicles | Diesel | Diesel <=7.5 t - Euro II - 91/542/EEC II | NA | Indeno(1,2,3-cd)pyrene | 1.4e-06 | g/km |  |  | Calculated using Tier 3 method
1.A.3.b.iii |  | Road transport, heavy duty vehicles | Table_3-22_05 | Tier 2 emission factor | Heavy-duty vehicles | Diesel | Diesel <=7.5 t - Euro III - 2000 | NA | Indeno(1,2,3-cd)pyrene | 1.4e-06 | g/km |  |  | Calculated using Tier 3 method
1.A.3.b.iii |  | Road transport, heavy duty vehicles | Table_3-22_06 | Tier 2 emission factor | Heavy-duty vehicles | Diesel | Diesel <=7.5 t - Euro IV - 2005 | NA | Indeno(1,2,3-cd)pyrene | 1.4e-06 | g/km |  |  | Calculated using Tier 3 method
1.A.3.b.iii |  | Road transport, heavy duty vehicles | Table_3-22_07 | Tier 2 emission factor | Heavy-duty vehicles | Diesel | Diesel <=7.5 t - Euro V - 2008 | NA | Indeno(1,2,3-cd)pyrene | 1.4e-06 | g/km |  |  | Calculated using Tier 3 method
1.A.3.b.iii |  | Road transport, heavy duty vehicles | Table_3-22_08 | Tier 2 emission factor | Heavy-duty vehicles | Diesel | Diesel <=7.5 t - Euro VI | NA | Indeno(1,2,3-cd)pyrene | 1.4e-06 | g/km |  |  | Calculated using Tier 3 method
1.A.3.b.iii |  | Road transport, heavy duty vehicles | Table_3-22_23 | Tier 2 emission factor | Heavy-duty vehicles | Diesel | Diesel >32 t - Conventional | NA | Indeno(1,2,3-cd)pyrene | 1.4e-06 | g/km |  |  | Calculated using Tier 3 method
1.A.3.b.iii |  | Road transport, heavy duty vehicles | Table_3-22_24 | Tier 2 emission factor | Heavy-duty vehicles | Diesel | Diesel >32 t - Euro I - 91/542/EEC I | NA | Indeno(1,2,3-cd)pyrene | 1.4e-06 | g/km |  |  | Calculated using Tier 3 method
1.A.3.b.iii |  | Road transport, heavy duty vehicles | Table_3-22_25 | Tier 2 emission factor | Heavy-duty vehicles | Diesel | Diesel >32 t - Euro II - 91/542/EEC II | NA | Indeno(1,2,3-cd)pyrene | 1.4e-06 | g/km |  |  | Calculated using Tier 3 method
1.A.3.b.iii |  | Road transport, heavy duty vehicles | Table_3-22_26 | Tier 2 emission factor | Heavy-duty vehicles | Diesel | Diesel >32 t - Euro III - 2000 | NA | Indeno(1,2,3-cd)pyrene | 1.4e-06 | g/km |  |  | Calculated using Tier 3 method
1.A.3.b.iii |  | Road transport, heavy duty vehicles | Table_3-22_27 | Tier 2 emission factor | Heavy-duty vehicles | Diesel | Diesel >32 t - Euro IV - 2005 | NA | Indeno(1,2,3-cd)pyrene | 1.4e-06 | g/km |  |  | Calculated using Tier 3 method
1.A.3.b.iii |  | Road transport, heavy duty vehicles | Table_3-22_28 | Tier 2 emission factor | Heavy-duty vehicles | Diesel | Diesel >32 t - Euro V - 2008 | NA | Indeno(1,2,3-cd)pyrene | 1.4e-06 | g/km |  |  | Calculated using Tier 3 method
1.A.3.b.iii |  | Road transport, heavy duty vehicles | Table_3-22_29 | Tier 2 emission factor | Heavy-duty vehicles | Diesel | Diesel >32 t - Euro VI | NA | Indeno(1,2,3-cd)pyrene | 1.4e-06 | g/km |  |  | Calculated using Tier 3 method
1.A.3.b.iii |  | Road transport, heavy duty vehicles | Table_3-22_16 | Tier 2 emission factor | Heavy-duty vehicles | Diesel | Diesel 16 - 32 t - Conventional | NA | Indeno(1,2,3-cd)pyrene | 1.4e-06 | g/km |  |  | Calculated using Tier 3 method
1.A.3.b.iii |  | Road transport, heavy duty vehicles | Table_3-22_17 | Tier 2 emission factor | Heavy-duty vehicles | Diesel | Diesel 16 - 32 t - Euro I - 91/542/EEC I | NA | Indeno(1,2,3-cd)pyrene | 1.4e-06 | g/km |  |  | Calculated using Tier 3 method
1.A.3.b.iii |  | Road transport, heavy duty vehicles | Table_3-22_18 | Tier 2 emission factor | Heavy-duty vehicles | Diesel | Diesel 16 - 32 t - Euro II - 91/542/EEC II | NA | Indeno(1,2,3-cd)pyrene | 1.4e-06 | g/km |  |  | Calculated using Tier 3 method
1.A.3.b.iii |  | Road transport, heavy duty vehicles | Table_3-22_19 | Tier 2 emission factor | Heavy-duty vehicles | Diesel | Diesel 16 - 32 t - Euro III - 2000 | NA | Indeno(1,2,3-cd)pyrene | 1.4e-06 | g/km |  |  | Calculated using Tier 3 method
1.A.3.b.iii |  | Road transport, heavy duty vehicles | Table_3-22_20 | Tier 2 emission factor | Heavy-duty vehicles | Diesel | Diesel 16 - 32 t - Euro IV - 2005 | NA | Indeno(1,2,3-cd)pyrene | 1.4e-06 | g/km |  |  | Calculated using Tier 3 method
1.A.3.b.iii |  | Road transport, heavy duty vehicles | Table_3-22_21 | Tier 2 emission factor | Heavy-duty vehicles | Diesel | Diesel 16 - 32 t - Euro V - 2008 | NA | Indeno(1,2,3-cd)pyrene | 1.4e-06 | g/km |  |  | Calculated using Tier 3 method
1.A.3.b.iii |  | Road transport, heavy duty vehicles | Table_3-22_22 | Tier 2 emission factor | Heavy-duty vehicles | Diesel | Diesel 16 - 32 t - Euro VI | NA | Indeno(1,2,3-cd)pyrene | 1.4e-06 | g/km |  |  | Calculated using Tier 3 method
1.A.3.b.iii |  | Road transport, heavy duty vehicles | Table_3-22_09 | Tier 2 emission factor | Heavy-duty vehicles | Diesel | Diesel 7.5 - 16 t - Conventional | NA | Indeno(1,2,3-cd)pyrene | 1.4e-06 | g/km |  |  | Calculated using Tier 3 method
1.A.3.b.iii |  | Road transport, heavy duty vehicles | Table_3-22_10 | Tier 2 emission factor | Heavy-duty vehicles | Diesel | Diesel 7.5 - 16 t - Euro I - 91/542/EEC I | NA | Indeno(1,2,3-cd)pyrene | 1.4e-06 | g/km |  |  | Calculated using Tier 3 method
1.A.3.b.iii |  | Road transport, heavy duty vehicles | Table_3-22_11 | Tier 2 emission factor | Heavy-duty vehicles | Diesel | Diesel 7.5 - 16 t - Euro II - 91/542/EEC II | NA | Indeno(1,2,3-cd)pyrene | 1.4e-06 | g/km |  |  | Calculated using Tier 3 method
1.A.3.b.iii |  | Road transport, heavy duty vehicles | Table_3-22_12 | Tier 2 emission factor | Heavy-duty vehicles | Diesel | Diesel 7.5 - 16 t - Euro III - 2000 | NA | Indeno(1,2,3-cd)pyrene | 1.4e-06 | g/km |  |  | Calculated using Tier 3 method
1.A.3.b.iii |  | Road transport, heavy duty vehicles | Table_3-22_13 | Tier 2 emission factor | Heavy-duty vehicles | Diesel | Diesel 7.5 - 16 t - Euro IV - 2005 | NA | Indeno(1,2,3-cd)pyrene | 1.4e-06 | g/km |  |  | Calculated using Tier 3 method
1.A.3.b.iii |  | Road transport, heavy duty vehicles | Table_3-22_14 | Tier 2 emission factor | Heavy-duty vehicles | Diesel | Diesel 7.5 - 16 t - Euro V - 2008 | NA | Indeno(1,2,3-cd)pyrene | 1.4e-06 | g/km |  |  | Calculated using Tier 3 method
1.A.3.b.iii |  | Road transport, heavy duty vehicles | Table_3-22_15 | Tier 2 emission factor | Heavy-duty vehicles | Diesel | Diesel 7.5 - 16 t - Euro VI | NA | Indeno(1,2,3-cd)pyrene | 1.4e-06 | g/km |  |  | Calculated using Tier 3 method
1.A.3.b.iii |  | Road transport, heavy duty vehicles | Table_3-24_05 | Tier 2 emission factor | Buses | Diesel | Urban Buses Standard - Conventional | NA | Indeno(1,2,3-cd)pyrene | 1.4e-06 | g/km |  |  | Calculated using Tier 3 method
1.A.3.b.iii |  | Road transport, heavy duty vehicles | Table_3-24_06 | Tier 2 emission factor | Buses | Diesel | Urban Buses Standard - Euro I - 91/542/EEC I | NA | Indeno(1,2,3-cd)pyrene | 1.4e-06 | g/km |  |  | Calculated using Tier 3 method
1.A.3.b.iii |  | Road transport, heavy duty vehicles | Table_3-24_07 | Tier 2 emission factor | Buses | Diesel | Urban Buses Standard - Euro II - 91/542/EEC II | NA | Indeno(1,2,3-cd)pyrene | 1.4e-06 | g/km |  |  | Calculated using Tier 3 method
1.A.3.b.iii |  | Road transport, heavy duty vehicles | Table_3-24_08 | Tier 2 emission factor | Buses | Diesel | Urban Buses Standard - Euro III - 2000 | NA | Indeno(1,2,3-cd)pyrene | 1.4e-06 | g/km |  |  | Calculated using Tier 3 method
1.A.3.b.iii |  | Road transport, heavy duty vehicles | Table_3-24_09 | Tier 2 emission factor | Buses | Diesel | Urban Buses Standard - Euro IV - 2005 | NA | Indeno(1,2,3-cd)pyrene | 1.4e-06 | g/km |  |  | Calculated using Tier 3 method
1.A.3.b.iii |  | Road transport, heavy duty vehicles | Table_3-24_10 | Tier 2 emission factor | Buses | Diesel | Urban Buses Standard - Euro V - 2008 | NA | Indeno(1,2,3-cd)pyrene | 1.4e-06 | g/km |  |  | Calculated using Tier 3 method
1.A.3.b.iii |  | Road transport, heavy duty vehicles | Table_3-24_11 | Tier 2 emission factor | Buses | Diesel | Urban Buses Standard - Euro VI | NA | Indeno(1,2,3-cd)pyrene | 1.4e-06 | g/km |  |  | Calculated using Tier 3 method
1.A.3.b.iv | motorbikes | Road transport, mopeds & motorcycles | Table_3-25_21 | Tier 2 emission factor | L-category | Gasoline | 4-stroke >750 cm³ - Conventional | NA | Pb | 1.48e-06 | g/km |  |  | Calculated using Tier 3 method
1.A.3.b.i | LDV | Road transport, passenger cars | Table_3-18_61 | Tier 2 emission factor | Passenger Cars | Diesel | Diesel Large-SUV-Executive - Conventional | NA | Benzo(k)fluoranthene | 1.53e-06 | g/km |  |  | Calculated using Tier 3 method
1.A.3.b.i | LDV | Road transport, passenger cars | Table_3-18_62 | Tier 2 emission factor | Passenger Cars | Diesel | Diesel Large-SUV-Executive - Euro 1 - 91/441/EEC | NA | Benzo(k)fluoranthene | 1.53e-06 | g/km |  |  | Calculated using Tier 3 method
1.A.3.b.i | LDV | Road transport, passenger cars | Table_3-18_63 | Tier 2 emission factor | Passenger Cars | Diesel | Diesel Large-SUV-Executive - Euro 2 - 94/12/EEC | NA | Benzo(k)fluoranthene | 1.53e-06 | g/km |  |  | Calculated using Tier 3 method
1.A.3.b.i | LDV | Road transport, passenger cars | Table_3-18_64 | Tier 2 emission factor | Passenger Cars | Diesel | Diesel Large-SUV-Executive - Euro 3 - 98/69/EC I | NA | Benzo(k)fluoranthene | 1.53e-06 | g/km |  |  | Calculated using Tier 3 method
1.A.3.b.i | LDV | Road transport, passenger cars | Table_3-18_65 | Tier 2 emission factor | Passenger Cars | Diesel | Diesel Large-SUV-Executive - Euro 4 - 98/69/EC II | NA | Benzo(k)fluoranthene | 1.53e-06 | g/km |  |  | Calculated using Tier 3 method
1.A.3.b.i | LDV | Road transport, passenger cars | Table_3-18_66 | Tier 2 emission factor | Passenger Cars | Diesel | Diesel Large-SUV-Executive - Euro 5 – EC 715/2007 | NA | Benzo(k)fluoranthene | 1.53e-06 | g/km |  |  | Calculated using Tier 3 method
1.A.3.b.i | LDV | Road transport, passenger cars | Table_3-18_68 | Tier 2 emission factor | Passenger Cars | Diesel | Diesel Large-SUV-Executive - Euro 6 2017-2023 | NA | Benzo(k)fluoranthene | 1.53e-06 | g/km |  |  | Calculated using Tier 3 method
1.A.3.b.i | LDV | Road transport, passenger cars | Table_3-18_69 | Tier 2 emission factor | Passenger Cars | Diesel | Diesel Large-SUV-Executive - Euro 6 2020+ | NA | Benzo(k)fluoranthene | 1.53e-06 | g/km |  |  | Calculated using Tier 3 method
1.A.3.b.i | LDV | Road transport, passenger cars | Table_3-18_67 | Tier 2 emission factor | Passenger Cars | Diesel | Diesel Large-SUV-Executive - Euro 6 up to 2016 | NA | Benzo(k)fluoranthene | 1.53e-06 | g/km |  |  | Calculated using Tier 3 method
1.A.3.b.i | LDV | Road transport, passenger cars | Table_3-18_52 | Tier 2 emission factor | Passenger Cars | Diesel | Diesel Medium - Conventional | NA | Benzo(k)fluoranthene | 1.53e-06 | g/km |  |  | Calculated using Tier 3 method
1.A.3.b.i | LDV | Road transport, passenger cars | Table_3-18_53 | Tier 2 emission factor | Passenger Cars | Diesel | Diesel Medium - Euro 1 - 91/441/EEC | NA | Benzo(k)fluoranthene | 1.53e-06 | g/km |  |  | Calculated using Tier 3 method
1.A.3.b.i | LDV | Road transport, passenger cars | Table_3-18_54 | Tier 2 emission factor | Passenger Cars | Diesel | Diesel Medium - Euro 2 - 94/12/EEC | NA | Benzo(k)fluoranthene | 1.53e-06 | g/km |  |  | Calculated using Tier 3 method
1.A.3.b.i | LDV | Road transport, passenger cars | Table_3-18_55 | Tier 2 emission factor | Passenger Cars | Diesel | Diesel Medium - Euro 3 - 98/69/EC I | NA | Benzo(k)fluoranthene | 1.53e-06 | g/km |  |  | Calculated using Tier 3 method
1.A.3.b.i | LDV | Road transport, passenger cars | Table_3-18_56 | Tier 2 emission factor | Passenger Cars | Diesel | Diesel Medium - Euro 4 - 98/69/EC II | NA | Benzo(k)fluoranthene | 1.53e-06 | g/km |  |  | Calculated using Tier 3 method
1.A.3.b.i | LDV | Road transport, passenger cars | Table_3-18_57 | Tier 2 emission factor | Passenger Cars | Diesel | Diesel Medium - Euro 5 – EC 715/2007 | NA | Benzo(k)fluoranthene | 1.53e-06 | g/km |  |  | Calculated using Tier 3 method
1.A.3.b.i | LDV | Road transport, passenger cars | Table_3-18_59 | Tier 2 emission factor | Passenger Cars | Diesel | Diesel Medium - Euro 6 2017-2023 | NA | Benzo(k)fluoranthene | 1.53e-06 | g/km |  |  | Calculated using Tier 3 method
1.A.3.b.i | LDV | Road transport, passenger cars | Table_3-18_60 | Tier 2 emission factor | Passenger Cars | Diesel | Diesel Medium - Euro 6 2020+ | NA | Benzo(k)fluoranthene | 1.53e-06 | g/km |  |  | Calculated using Tier 3 method
1.A.3.b.i | LDV | Road transport, passenger cars | Table_3-18_58 | Tier 2 emission factor | Passenger Cars | Diesel | Diesel Medium - Euro 6 up to 2016 | NA | Benzo(k)fluoranthene | 1.53e-06 | g/km |  |  | Calculated using Tier 3 method
1.A.3.b.i | LDV | Road transport, passenger cars | Table_3-18_47 | Tier 2 emission factor | Passenger Cars | Diesel | Diesel Small - Euro 4 - 98/69/EC II | NA | Benzo(k)fluoranthene | 1.53e-06 | g/km |  |  | Calculated using Tier 3 method
1.A.3.b.i | LDV | Road transport, passenger cars | Table_3-18_48 | Tier 2 emission factor | Passenger Cars | Diesel | Diesel Small - Euro 5 – EC 715/2007 | NA | Benzo(k)fluoranthene | 1.53e-06 | g/km |  |  | Calculated using Tier 3 method
1.A.3.b.i | LDV | Road transport, passenger cars | Table_3-18_50 | Tier 2 emission factor | Passenger Cars | Diesel | Diesel Small - Euro 6 2017-2023 | NA | Benzo(k)fluoranthene | 1.53e-06 | g/km |  |  | Calculated using Tier 3 method
1.A.3.b.i | LDV | Road transport, passenger cars | Table_3-18_51 | Tier 2 emission factor | Passenger Cars | Diesel | Diesel Small - Euro 6 2020+ | NA | Benzo(k)fluoranthene | 1.53e-06 | g/km |  |  | Calculated using Tier 3 method
1.A.3.b.i | LDV | Road transport, passenger cars | Table_3-18_49 | Tier 2 emission factor | Passenger Cars | Diesel | Diesel Small - Euro 6 up to 2016 | NA | Benzo(k)fluoranthene | 1.53e-06 | g/km |  |  | Calculated using Tier 3 method
1.A.3.b.iv | motorbikes | Road transport, mopeds & motorcycles | Table_3-26_22 | Tier 2 emission factor | L-category | Gasoline | Mini-cars - Conventional | NA | Benzo(k)fluoranthene | 1.53e-06 | g/km |  |  | Calculated using Tier 3 method
1.A.3.b.iv | motorbikes | Road transport, mopeds & motorcycles | Table_3-26_23 | Tier 2 emission factor | L-category | Gasoline | Mini-cars - Euro 1 | NA | Benzo(k)fluoranthene | 1.53e-06 | g/km |  |  | Calculated using Tier 3 method
1.A.3.b.iv | motorbikes | Road transport, mopeds & motorcycles | Table_3-26_24 | Tier 2 emission factor | L-category | Gasoline | Mini-cars - Euro 2 | NA | Benzo(k)fluoranthene | 1.53e-06 | g/km |  |  | Calculated using Tier 3 method
1.A.3.b.iv | motorbikes | Road transport, mopeds & motorcycles | Table_3-26_25 | Tier 2 emission factor | L-category | Gasoline | Mini-cars - Euro 3 | NA | Benzo(k)fluoranthene | 1.53e-06 | g/km |  |  | Calculated using Tier 3 method
1.A.3.b.iv | motorbikes | Road transport, mopeds & motorcycles | Table_3-26_26 | Tier 2 emission factor | L-category | Gasoline | Mini-cars - Euro 4 | NA | Benzo(k)fluoranthene | 1.53e-06 | g/km |  |  | Calculated using Tier 3 method
1.A.3.b.iv | motorbikes | Road transport, mopeds & motorcycles | Table_3-26_27 | Tier 2 emission factor | L-category | Gasoline | Mini-cars - Euro 5 | NA | Benzo(k)fluoranthene | 1.53e-06 | g/km |  |  | Calculated using Tier 3 method
1.A.3.b.iv | motorbikes | Road transport, mopeds & motorcycles | Table_3-25_22 | Tier 2 emission factor | L-category | Gasoline | 4-stroke >750 cm³ - Mot - Euro 1 | NA | Pb | 1.53e-06 | g/km |  |  | Calculated using Tier 3 method
1.A.3.b.iv | motorbikes | Road transport, mopeds & motorcycles | Table_3-25_23 | Tier 2 emission factor | L-category | Gasoline | 4-stroke >750 cm³ - Mot - Euro 2 | NA | Pb | 1.53e-06 | g/km |  |  | Calculated using Tier 3 method
1.A.3.b.iv | motorbikes | Road transport, mopeds & motorcycles | Table_3-25_24 | Tier 2 emission factor | L-category | Gasoline | 4-stroke >750 cm³ - Mot - Euro 3 and on | NA | Pb | 1.53e-06 | g/km |  |  | Calculated using Tier 3 method
1.A.3.b.iv | motorbikes | Road transport, mopeds & motorcycles | Table_3-25_31 | Tier 2 emission factor | L-category | Gasoline | ATVs - Conventional | NA | Pb | 1.53e-06 | g/km |  |  | Calculated using Tier 3 method
1.A.3.b.iv | motorbikes | Road transport, mopeds & motorcycles | Table_3-25_32 | Tier 2 emission factor | L-category | Gasoline | ATVs - Euro 1 | NA | Pb | 1.53e-06 | g/km |  |  | Calculated using Tier 3 method
1.A.3.b.iv | motorbikes | Road transport, mopeds & motorcycles | Table_3-25_33 | Tier 2 emission factor | L-category | Gasoline | ATVs - Euro 2 | NA | Pb | 1.53e-06 | g/km |  |  | Calculated using Tier 3 method
1.A.3.b.iv | motorbikes | Road transport, mopeds & motorcycles | Table_3-25_34 | Tier 2 emission factor | L-category | Gasoline | ATVs - Euro 3 | NA | Pb | 1.53e-06 | g/km |  |  | Calculated using Tier 3 method
1.A.3.b.iv | motorbikes | Road transport, mopeds & motorcycles | Table_3-25_35 | Tier 2 emission factor | L-category | Gasoline | ATVs - Euro 4 | NA | Pb | 1.53e-06 | g/km |  |  | Calculated using Tier 3 method
1.A.3.b.iv | motorbikes | Road transport, mopeds & motorcycles | Table_3-25_36 | Tier 2 emission factor | L-category | Gasoline | ATVs - Euro 5 | NA | Pb | 1.53e-06 | g/km |  |  | Calculated using Tier 3 method
1.A.3.b.i | LDV | Road transport, passenger cars | Table_3-18_61 | Tier 2 emission factor | Passenger Cars | Diesel | Diesel Large-SUV-Executive - Conventional | NA | Indeno(1,2,3-cd)pyrene | 1.62e-06 | g/km |  |  | Calculated using Tier 3 method
1.A.3.b.i | LDV | Road transport, passenger cars | Table_3-18_62 | Tier 2 emission factor | Passenger Cars | Diesel | Diesel Large-SUV-Executive - Euro 1 - 91/441/EEC | NA | Indeno(1,2,3-cd)pyrene | 1.62e-06 | g/km |  |  | Calculated using Tier 3 method
1.A.3.b.i | LDV | Road transport, passenger cars | Table_3-18_63 | Tier 2 emission factor | Passenger Cars | Diesel | Diesel Large-SUV-Executive - Euro 2 - 94/12/EEC | NA | Indeno(1,2,3-cd)pyrene | 1.62e-06 | g/km |  |  | Calculated using Tier 3 method
1.A.3.b.i | LDV | Road transport, passenger cars | Table_3-18_64 | Tier 2 emission factor | Passenger Cars | Diesel | Diesel Large-SUV-Executive - Euro 3 - 98/69/EC I | NA | Indeno(1,2,3-cd)pyrene | 1.62e-06 | g/km |  |  | Calculated using Tier 3 method
1.A.3.b.i | LDV | Road transport, passenger cars | Table_3-18_65 | Tier 2 emission factor | Passenger Cars | Diesel | Diesel Large-SUV-Executive - Euro 4 - 98/69/EC II | NA | Indeno(1,2,3-cd)pyrene | 1.62e-06 | g/km |  |  | Calculated using Tier 3 method
1.A.3.b.i | LDV | Road transport, passenger cars | Table_3-18_66 | Tier 2 emission factor | Passenger Cars | Diesel | Diesel Large-SUV-Executive - Euro 5 – EC 715/2007 | NA | Indeno(1,2,3-cd)pyrene | 1.62e-06 | g/km |  |  | Calculated using Tier 3 method
1.A.3.b.i | LDV | Road transport, passenger cars | Table_3-18_68 | Tier 2 emission factor | Passenger Cars | Diesel | Diesel Large-SUV-Executive - Euro 6 2017-2023 | NA | Indeno(1,2,3-cd)pyrene | 1.62e-06 | g/km |  |  | Calculated using Tier 3 method
1.A.3.b.i | LDV | Road transport, passenger cars | Table_3-18_69 | Tier 2 emission factor | Passenger Cars | Diesel | Diesel Large-SUV-Executive - Euro 6 2020+ | NA | Indeno(1,2,3-cd)pyrene | 1.62e-06 | g/km |  |  | Calculated using Tier 3 method
1.A.3.b.i | LDV | Road transport, passenger cars | Table_3-18_67 | Tier 2 emission factor | Passenger Cars | Diesel | Diesel Large-SUV-Executive - Euro 6 up to 2016 | NA | Indeno(1,2,3-cd)pyrene | 1.62e-06 | g/km |  |  | Calculated using Tier 3 method
1.A.3.b.i | LDV | Road transport, passenger cars | Table_3-18_52 | Tier 2 emission factor | Passenger Cars | Diesel | Diesel Medium - Conventional | NA | Indeno(1,2,3-cd)pyrene | 1.62e-06 | g/km |  |  | Calculated using Tier 3 method
1.A.3.b.i | LDV | Road transport, passenger cars | Table_3-18_53 | Tier 2 emission factor | Passenger Cars | Diesel | Diesel Medium - Euro 1 - 91/441/EEC | NA | Indeno(1,2,3-cd)pyrene | 1.62e-06 | g/km |  |  | Calculated using Tier 3 method
1.A.3.b.i | LDV | Road transport, passenger cars | Table_3-18_54 | Tier 2 emission factor | Passenger Cars | Diesel | Diesel Medium - Euro 2 - 94/12/EEC | NA | Indeno(1,2,3-cd)pyrene | 1.62e-06 | g/km |  |  | Calculated using Tier 3 method
1.A.3.b.i | LDV | Road transport, passenger cars | Table_3-18_55 | Tier 2 emission factor | Passenger Cars | Diesel | Diesel Medium - Euro 3 - 98/69/EC I | NA | Indeno(1,2,3-cd)pyrene | 1.62e-06 | g/km |  |  | Calculated using Tier 3 method
1.A.3.b.i | LDV | Road transport, passenger cars | Table_3-18_56 | Tier 2 emission factor | Passenger Cars | Diesel | Diesel Medium - Euro 4 - 98/69/EC II | NA | Indeno(1,2,3-cd)pyrene | 1.62e-06 | g/km |  |  | Calculated using Tier 3 method
1.A.3.b.i | LDV | Road transport, passenger cars | Table_3-18_57 | Tier 2 emission factor | Passenger Cars | Diesel | Diesel Medium - Euro 5 – EC 715/2007 | NA | Indeno(1,2,3-cd)pyrene | 1.62e-06 | g/km |  |  | Calculated using Tier 3 method
1.A.3.b.i | LDV | Road transport, passenger cars | Table_3-18_59 | Tier 2 emission factor | Passenger Cars | Diesel | Diesel Medium - Euro 6 2017-2023 | NA | Indeno(1,2,3-cd)pyrene | 1.62e-06 | g/km |  |  | Calculated using Tier 3 method
1.A.3.b.i | LDV | Road transport, passenger cars | Table_3-18_60 | Tier 2 emission factor | Passenger Cars | Diesel | Diesel Medium - Euro 6 2020+ | NA | Indeno(1,2,3-cd)pyrene | 1.62e-06 | g/km |  |  | Calculated using Tier 3 method
1.A.3.b.i | LDV | Road transport, passenger cars | Table_3-18_58 | Tier 2 emission factor | Passenger Cars | Diesel | Diesel Medium - Euro 6 up to 2016 | NA | Indeno(1,2,3-cd)pyrene | 1.62e-06 | g/km |  |  | Calculated using Tier 3 method
1.A.3.b.i | LDV | Road transport, passenger cars | Table_3-18_47 | Tier 2 emission factor | Passenger Cars | Diesel | Diesel Small - Euro 4 - 98/69/EC II | NA | Indeno(1,2,3-cd)pyrene | 1.62e-06 | g/km |  |  | Calculated using Tier 3 method
1.A.3.b.i | LDV | Road transport, passenger cars | Table_3-18_48 | Tier 2 emission factor | Passenger Cars | Diesel | Diesel Small - Euro 5 – EC 715/2007 | NA | Indeno(1,2,3-cd)pyrene | 1.62e-06 | g/km |  |  | Calculated using Tier 3 method
1.A.3.b.i | LDV | Road transport, passenger cars | Table_3-18_50 | Tier 2 emission factor | Passenger Cars | Diesel | Diesel Small - Euro 6 2017-2023 | NA | Indeno(1,2,3-cd)pyrene | 1.62e-06 | g/km |  |  | Calculated using Tier 3 method
1.A.3.b.i | LDV | Road transport, passenger cars | Table_3-18_51 | Tier 2 emission factor | Passenger Cars | Diesel | Diesel Small - Euro 6 2020+ | NA | Indeno(1,2,3-cd)pyrene | 1.62e-06 | g/km |  |  | Calculated using Tier 3 method
1.A.3.b.i | LDV | Road transport, passenger cars | Table_3-18_49 | Tier 2 emission factor | Passenger Cars | Diesel | Diesel Small - Euro 6 up to 2016 | NA | Indeno(1,2,3-cd)pyrene | 1.62e-06 | g/km |  |  | Calculated using Tier 3 method
1.A.3.b.iv | motorbikes | Road transport, mopeds & motorcycles | Table_3-26_22 | Tier 2 emission factor | L-category | Gasoline | Mini-cars - Conventional | NA | Indeno(1,2,3-cd)pyrene | 1.62e-06 | g/km |  |  | Calculated using Tier 3 method
1.A.3.b.iv | motorbikes | Road transport, mopeds & motorcycles | Table_3-26_23 | Tier 2 emission factor | L-category | Gasoline | Mini-cars - Euro 1 | NA | Indeno(1,2,3-cd)pyrene | 1.62e-06 | g/km |  |  | Calculated using Tier 3 method
1.A.3.b.iv | motorbikes | Road transport, mopeds & motorcycles | Table_3-26_24 | Tier 2 emission factor | L-category | Gasoline | Mini-cars - Euro 2 | NA | Indeno(1,2,3-cd)pyrene | 1.62e-06 | g/km |  |  | Calculated using Tier 3 method
1.A.3.b.iv | motorbikes | Road transport, mopeds & motorcycles | Table_3-26_25 | Tier 2 emission factor | L-category | Gasoline | Mini-cars - Euro 3 | NA | Indeno(1,2,3-cd)pyrene | 1.62e-06 | g/km |  |  | Calculated using Tier 3 method
1.A.3.b.iv | motorbikes | Road transport, mopeds & motorcycles | Table_3-26_26 | Tier 2 emission factor | L-category | Gasoline | Mini-cars - Euro 4 | NA | Indeno(1,2,3-cd)pyrene | 1.62e-06 | g/km |  |  | Calculated using Tier 3 method
1.A.3.b.iv | motorbikes | Road transport, mopeds & motorcycles | Table_3-26_27 | Tier 2 emission factor | L-category | Gasoline | Mini-cars - Euro 5 | NA | Indeno(1,2,3-cd)pyrene | 1.62e-06 | g/km |  |  | Calculated using Tier 3 method
1.A.3.b.i | LDV | Road transport, passenger cars | Table_3-18_61 | Tier 2 emission factor | Passenger Cars | Diesel | Diesel Large-SUV-Executive - Conventional | NA | Benzo(a)pyrene | 1.74e-06 | g/km |  |  | Calculated using Tier 3 method
1.A.3.b.i | LDV | Road transport, passenger cars | Table_3-18_62 | Tier 2 emission factor | Passenger Cars | Diesel | Diesel Large-SUV-Executive - Euro 1 - 91/441/EEC | NA | Benzo(a)pyrene | 1.74e-06 | g/km |  |  | Calculated using Tier 3 method
1.A.3.b.i | LDV | Road transport, passenger cars | Table_3-18_63 | Tier 2 emission factor | Passenger Cars | Diesel | Diesel Large-SUV-Executive - Euro 2 - 94/12/EEC | NA | Benzo(a)pyrene | 1.74e-06 | g/km |  |  | Calculated using Tier 3 method
1.A.3.b.i | LDV | Road transport, passenger cars | Table_3-18_64 | Tier 2 emission factor | Passenger Cars | Diesel | Diesel Large-SUV-Executive - Euro 3 - 98/69/EC I | NA | Benzo(a)pyrene | 1.74e-06 | g/km |  |  | Calculated using Tier 3 method
1.A.3.b.i | LDV | Road transport, passenger cars | Table_3-18_65 | Tier 2 emission factor | Passenger Cars | Diesel | Diesel Large-SUV-Executive - Euro 4 - 98/69/EC II | NA | Benzo(a)pyrene | 1.74e-06 | g/km |  |  | Calculated using Tier 3 method
1.A.3.b.i | LDV | Road transport, passenger cars | Table_3-18_66 | Tier 2 emission factor | Passenger Cars | Diesel | Diesel Large-SUV-Executive - Euro 5 – EC 715/2007 | NA | Benzo(a)pyrene | 1.74e-06 | g/km |  |  | Calculated using Tier 3 method
1.A.3.b.i | LDV | Road transport, passenger cars | Table_3-18_68 | Tier 2 emission factor | Passenger Cars | Diesel | Diesel Large-SUV-Executive - Euro 6 2017-2023 | NA | Benzo(a)pyrene | 1.74e-06 | g/km |  |  | Calculated using Tier 3 method
1.A.3.b.i | LDV | Road transport, passenger cars | Table_3-18_69 | Tier 2 emission factor | Passenger Cars | Diesel | Diesel Large-SUV-Executive - Euro 6 2020+ | NA | Benzo(a)pyrene | 1.74e-06 | g/km |  |  | Calculated using Tier 3 method
1.A.3.b.i | LDV | Road transport, passenger cars | Table_3-18_67 | Tier 2 emission factor | Passenger Cars | Diesel | Diesel Large-SUV-Executive - Euro 6 up to 2016 | NA | Benzo(a)pyrene | 1.74e-06 | g/km |  |  | Calculated using Tier 3 method
1.A.3.b.i | LDV | Road transport, passenger cars | Table_3-18_52 | Tier 2 emission factor | Passenger Cars | Diesel | Diesel Medium - Conventional | NA | Benzo(a)pyrene | 1.74e-06 | g/km |  |  | Calculated using Tier 3 method
1.A.3.b.i | LDV | Road transport, passenger cars | Table_3-18_53 | Tier 2 emission factor | Passenger Cars | Diesel | Diesel Medium - Euro 1 - 91/441/EEC | NA | Benzo(a)pyrene | 1.74e-06 | g/km |  |  | Calculated using Tier 3 method
1.A.3.b.i | LDV | Road transport, passenger cars | Table_3-18_54 | Tier 2 emission factor | Passenger Cars | Diesel | Diesel Medium - Euro 2 - 94/12/EEC | NA | Benzo(a)pyrene | 1.74e-06 | g/km |  |  | Calculated using Tier 3 method
1.A.3.b.i | LDV | Road transport, passenger cars | Table_3-18_55 | Tier 2 emission factor | Passenger Cars | Diesel | Diesel Medium - Euro 3 - 98/69/EC I | NA | Benzo(a)pyrene | 1.74e-06 | g/km |  |  | Calculated using Tier 3 method
1.A.3.b.i | LDV | Road transport, passenger cars | Table_3-18_56 | Tier 2 emission factor | Passenger Cars | Diesel | Diesel Medium - Euro 4 - 98/69/EC II | NA | Benzo(a)pyrene | 1.74e-06 | g/km |  |  | Calculated using Tier 3 method
1.A.3.b.i | LDV | Road transport, passenger cars | Table_3-18_57 | Tier 2 emission factor | Passenger Cars | Diesel | Diesel Medium - Euro 5 – EC 715/2007 | NA | Benzo(a)pyrene | 1.74e-06 | g/km |  |  | Calculated using Tier 3 method
1.A.3.b.i | LDV | Road transport, passenger cars | Table_3-18_59 | Tier 2 emission factor | Passenger Cars | Diesel | Diesel Medium - Euro 6 2017-2023 | NA | Benzo(a)pyrene | 1.74e-06 | g/km |  |  | Calculated using Tier 3 method
1.A.3.b.i | LDV | Road transport, passenger cars | Table_3-18_60 | Tier 2 emission factor | Passenger Cars | Diesel | Diesel Medium - Euro 6 2020+ | NA | Benzo(a)pyrene | 1.74e-06 | g/km |  |  | Calculated using Tier 3 method
1.A.3.b.i | LDV | Road transport, passenger cars | Table_3-18_58 | Tier 2 emission factor | Passenger Cars | Diesel | Diesel Medium - Euro 6 up to 2016 | NA | Benzo(a)pyrene | 1.74e-06 | g/km |  |  | Calculated using Tier 3 method
1.A.3.b.i | LDV | Road transport, passenger cars | Table_3-18_47 | Tier 2 emission factor | Passenger Cars | Diesel | Diesel Small - Euro 4 - 98/69/EC II | NA | Benzo(a)pyrene | 1.74e-06 | g/km |  |  | Calculated using Tier 3 method
1.A.3.b.i | LDV | Road transport, passenger cars | Table_3-18_48 | Tier 2 emission factor | Passenger Cars | Diesel | Diesel Small - Euro 5 – EC 715/2007 | NA | Benzo(a)pyrene | 1.74e-06 | g/km |  |  | Calculated using Tier 3 method
1.A.3.b.i | LDV | Road transport, passenger cars | Table_3-18_50 | Tier 2 emission factor | Passenger Cars | Diesel | Diesel Small - Euro 6 2017-2023 | NA | Benzo(a)pyrene | 1.74e-06 | g/km |  |  | Calculated using Tier 3 method
1.A.3.b.i | LDV | Road transport, passenger cars | Table_3-18_51 | Tier 2 emission factor | Passenger Cars | Diesel | Diesel Small - Euro 6 2020+ | NA | Benzo(a)pyrene | 1.74e-06 | g/km |  |  | Calculated using Tier 3 method
1.A.3.b.i | LDV | Road transport, passenger cars | Table_3-18_49 | Tier 2 emission factor | Passenger Cars | Diesel | Diesel Small - Euro 6 up to 2016 | NA | Benzo(a)pyrene | 1.74e-06 | g/km |  |  | Calculated using Tier 3 method
1.A.3.b.i | LDV | Road transport, passenger cars | Table_3-18_61 | Tier 2 emission factor | Passenger Cars | Diesel | Diesel Large-SUV-Executive - Conventional | NA | Benzo(b)fluoranthene | 1.95e-06 | g/km |  |  | Calculated using Tier 3 method
1.A.3.b.i | LDV | Road transport, passenger cars | Table_3-18_62 | Tier 2 emission factor | Passenger Cars | Diesel | Diesel Large-SUV-Executive - Euro 1 - 91/441/EEC | NA | Benzo(b)fluoranthene | 1.95e-06 | g/km |  |  | Calculated using Tier 3 method
1.A.3.b.i | LDV | Road transport, passenger cars | Table_3-18_63 | Tier 2 emission factor | Passenger Cars | Diesel | Diesel Large-SUV-Executive - Euro 2 - 94/12/EEC | NA | Benzo(b)fluoranthene | 1.95e-06 | g/km |  |  | Calculated using Tier 3 method
1.A.3.b.i | LDV | Road transport, passenger cars | Table_3-18_64 | Tier 2 emission factor | Passenger Cars | Diesel | Diesel Large-SUV-Executive - Euro 3 - 98/69/EC I | NA | Benzo(b)fluoranthene | 1.95e-06 | g/km |  |  | Calculated using Tier 3 method
1.A.3.b.i | LDV | Road transport, passenger cars | Table_3-18_65 | Tier 2 emission factor | Passenger Cars | Diesel | Diesel Large-SUV-Executive - Euro 4 - 98/69/EC II | NA | Benzo(b)fluoranthene | 1.95e-06 | g/km |  |  | Calculated using Tier 3 method
1.A.3.b.i | LDV | Road transport, passenger cars | Table_3-18_66 | Tier 2 emission factor | Passenger Cars | Diesel | Diesel Large-SUV-Executive - Euro 5 – EC 715/2007 | NA | Benzo(b)fluoranthene | 1.95e-06 | g/km |  |  | Calculated using Tier 3 method
1.A.3.b.i | LDV | Road transport, passenger cars | Table_3-18_68 | Tier 2 emission factor | Passenger Cars | Diesel | Diesel Large-SUV-Executive - Euro 6 2017-2023 | NA | Benzo(b)fluoranthene | 1.95e-06 | g/km |  |  | Calculated using Tier 3 method
1.A.3.b.i | LDV | Road transport, passenger cars | Table_3-18_69 | Tier 2 emission factor | Passenger Cars | Diesel | Diesel Large-SUV-Executive - Euro 6 2020+ | NA | Benzo(b)fluoranthene | 1.95e-06 | g/km |  |  | Calculated using Tier 3 method
1.A.3.b.i | LDV | Road transport, passenger cars | Table_3-18_67 | Tier 2 emission factor | Passenger Cars | Diesel | Diesel Large-SUV-Executive - Euro 6 up to 2016 | NA | Benzo(b)fluoranthene | 1.95e-06 | g/km |  |  | Calculated using Tier 3 method
1.A.3.b.i | LDV | Road transport, passenger cars | Table_3-18_52 | Tier 2 emission factor | Passenger Cars | Diesel | Diesel Medium - Conventional | NA | Benzo(b)fluoranthene | 1.95e-06 | g/km |  |  | Calculated using Tier 3 method
1.A.3.b.i | LDV | Road transport, passenger cars | Table_3-18_53 | Tier 2 emission factor | Passenger Cars | Diesel | Diesel Medium - Euro 1 - 91/441/EEC | NA | Benzo(b)fluoranthene | 1.95e-06 | g/km |  |  | Calculated using Tier 3 method
1.A.3.b.i | LDV | Road transport, passenger cars | Table_3-18_54 | Tier 2 emission factor | Passenger Cars | Diesel | Diesel Medium - Euro 2 - 94/12/EEC | NA | Benzo(b)fluoranthene | 1.95e-06 | g/km |  |  | Calculated using Tier 3 method
1.A.3.b.i | LDV | Road transport, passenger cars | Table_3-18_55 | Tier 2 emission factor | Passenger Cars | Diesel | Diesel Medium - Euro 3 - 98/69/EC I | NA | Benzo(b)fluoranthene | 1.95e-06 | g/km |  |  | Calculated using Tier 3 method
1.A.3.b.i | LDV | Road transport, passenger cars | Table_3-18_56 | Tier 2 emission factor | Passenger Cars | Diesel | Diesel Medium - Euro 4 - 98/69/EC II | NA | Benzo(b)fluoranthene | 1.95e-06 | g/km |  |  | Calculated using Tier 3 method
1.A.3.b.i | LDV | Road transport, passenger cars | Table_3-18_57 | Tier 2 emission factor | Passenger Cars | Diesel | Diesel Medium - Euro 5 – EC 715/2007 | NA | Benzo(b)fluoranthene | 1.95e-06 | g/km |  |  | Calculated using Tier 3 method
1.A.3.b.i | LDV | Road transport, passenger cars | Table_3-18_59 | Tier 2 emission factor | Passenger Cars | Diesel | Diesel Medium - Euro 6 2017-2023 | NA | Benzo(b)fluoranthene | 1.95e-06 | g/km |  |  | Calculated using Tier 3 method
1.A.3.b.i | LDV | Road transport, passenger cars | Table_3-18_60 | Tier 2 emission factor | Passenger Cars | Diesel | Diesel Medium - Euro 6 2020+ | NA | Benzo(b)fluoranthene | 1.95e-06 | g/km |  |  | Calculated using Tier 3 method
1.A.3.b.i | LDV | Road transport, passenger cars | Table_3-18_58 | Tier 2 emission factor | Passenger Cars | Diesel | Diesel Medium - Euro 6 up to 2016 | NA | Benzo(b)fluoranthene | 1.95e-06 | g/km |  |  | Calculated using Tier 3 method
1.A.3.b.i | LDV | Road transport, passenger cars | Table_3-18_47 | Tier 2 emission factor | Passenger Cars | Diesel | Diesel Small - Euro 4 - 98/69/EC II | NA | Benzo(b)fluoranthene | 1.95e-06 | g/km |  |  | Calculated using Tier 3 method
1.A.3.b.i | LDV | Road transport, passenger cars | Table_3-18_48 | Tier 2 emission factor | Passenger Cars | Diesel | Diesel Small - Euro 5 – EC 715/2007 | NA | Benzo(b)fluoranthene | 1.95e-06 | g/km |  |  | Calculated using Tier 3 method
1.A.3.b.i | LDV | Road transport, passenger cars | Table_3-18_50 | Tier 2 emission factor | Passenger Cars | Diesel | Diesel Small - Euro 6 2017-2023 | NA | Benzo(b)fluoranthene | 1.95e-06 | g/km |  |  | Calculated using Tier 3 method
1.A.3.b.i | LDV | Road transport, passenger cars | Table_3-18_51 | Tier 2 emission factor | Passenger Cars | Diesel | Diesel Small - Euro 6 2020+ | NA | Benzo(b)fluoranthene | 1.95e-06 | g/km |  |  | Calculated using Tier 3 method
1.A.3.b.i | LDV | Road transport, passenger cars | Table_3-18_49 | Tier 2 emission factor | Passenger Cars | Diesel | Diesel Small - Euro 6 up to 2016 | NA | Benzo(b)fluoranthene | 1.95e-06 | g/km |  |  | Calculated using Tier 3 method
1.A.3.b.iv | motorbikes | Road transport, mopeds & motorcycles | Table_3-26_22 | Tier 2 emission factor | L-category | Gasoline | Mini-cars - Conventional | NA | Benzo(b)fluoranthene | 1.95e-06 | g/km |  |  | Calculated using Tier 3 method
1.A.3.b.iv | motorbikes | Road transport, mopeds & motorcycles | Table_3-26_23 | Tier 2 emission factor | L-category | Gasoline | Mini-cars - Euro 1 | NA | Benzo(b)fluoranthene | 1.95e-06 | g/km |  |  | Calculated using Tier 3 method
1.A.3.b.iv | motorbikes | Road transport, mopeds & motorcycles | Table_3-26_24 | Tier 2 emission factor | L-category | Gasoline | Mini-cars - Euro 2 | NA | Benzo(b)fluoranthene | 1.95e-06 | g/km |  |  | Calculated using Tier 3 method
1.A.3.b.iv | motorbikes | Road transport, mopeds & motorcycles | Table_3-26_25 | Tier 2 emission factor | L-category | Gasoline | Mini-cars - Euro 3 | NA | Benzo(b)fluoranthene | 1.95e-06 | g/km |  |  | Calculated using Tier 3 method
1.A.3.b.iv | motorbikes | Road transport, mopeds & motorcycles | Table_3-26_26 | Tier 2 emission factor | L-category | Gasoline | Mini-cars - Euro 4 | NA | Benzo(b)fluoranthene | 1.95e-06 | g/km |  |  | Calculated using Tier 3 method
1.A.3.b.iv | motorbikes | Road transport, mopeds & motorcycles | Table_3-26_27 | Tier 2 emission factor | L-category | Gasoline | Mini-cars - Euro 5 | NA | Benzo(b)fluoranthene | 1.95e-06 | g/km |  |  | Calculated using Tier 3 method
1.A.3.b.ii |  | Road transport, light duty vehicles | Table_3-20_10 | Tier 2 emission factor | Light commercial vehicles | Petrol | Diesel - Conventional | NA | Indeno(1,2,3-cd)pyrene | 2.54e-06 | g/km |  |  | Calculated using Tier 3 method
1.A.3.b.ii |  | Road transport, light duty vehicles | Table_3-19_01 | Tier 2 emission factor | Light commercial vehicles | Petrol | Petrol - Conventional | NA | Pb | 2.82e-06 | g/km |  |  | Calculated using Tier 3 method
1.A.3.b.ii |  | Road transport, light duty vehicles | Table_3-20_10 | Tier 2 emission factor | Light commercial vehicles | Petrol | Diesel - Conventional | NA | Benzo(a)pyrene | 2.85e-06 | g/km |  |  | Calculated using Tier 3 method
1.A.3.b.ii |  | Road transport, light duty vehicles | Table_3-20_10 | Tier 2 emission factor | Light commercial vehicles | Petrol | Diesel - Conventional | NA | Benzo(k)fluoranthene | 2.87e-06 | g/km |  |  | Calculated using Tier 3 method
1.A.3.b.ii |  | Road transport, light duty vehicles | Table_3-20_10 | Tier 2 emission factor | Light commercial vehicles | Petrol | Diesel - Conventional | NA | Benzo(b)fluoranthene | 3.3e-06 | g/km |  |  | Calculated using Tier 3 method
1.A.3.b.ii |  | Road transport, light duty vehicles | Table_3-19_02 | Tier 2 emission factor | Light commercial vehicles | Petrol | Petrol - Euro 1 - 93/59/EEC | NA | Pb | 3.31e-06 | g/km |  |  | Calculated using Tier 3 method
1.A.3.b.ii |  | Road transport, light duty vehicles | Table_3-19_03 | Tier 2 emission factor | Light commercial vehicles | Petrol | Petrol - Euro 2 - 96/69/EEC | NA | Pb | 3.31e-06 | g/km |  |  | Calculated using Tier 3 method
1.A.3.b.ii |  | Road transport, light duty vehicles | Table_3-19_04 | Tier 2 emission factor | Light commercial vehicles | Petrol | Petrol - Euro 3 - 98/69/EC I | NA | Pb | 3.31e-06 | g/km |  |  | Calculated using Tier 3 method
1.A.3.b.ii |  | Road transport, light duty vehicles | Table_3-19_05 | Tier 2 emission factor | Light commercial vehicles | Petrol | Petrol - Euro 4 - 98/69/EC II | NA | Pb | 3.31e-06 | g/km |  |  | Calculated using Tier 3 method
1.A.3.b.ii |  | Road transport, light duty vehicles | Table_3-19_06 | Tier 2 emission factor | Light commercial vehicles | Petrol | Petrol - Euro 5 – EC 715/2007 | NA | Pb | 3.31e-06 | g/km |  |  | Calculated using Tier 3 method
1.A.3.b.ii |  | Road transport, light duty vehicles | Table_3-19_08 | Tier 2 emission factor | Light commercial vehicles | Petrol | Petrol - Euro 6 2018-2020 | NA | Pb | 3.31e-06 | g/km |  |  | Calculated using Tier 3 method
1.A.3.b.ii |  | Road transport, light duty vehicles | Table_3-19_09 | Tier 2 emission factor | Light commercial vehicles | Petrol | Petrol - Euro 6 2021+ | NA | Pb | 3.31e-06 | g/km |  |  | Calculated using Tier 3 method
1.A.3.b.ii |  | Road transport, light duty vehicles | Table_3-19_07 | Tier 2 emission factor | Light commercial vehicles | Petrol | Petrol - Euro 6 up to 2017 | NA | Pb | 3.31e-06 | g/km |  |  | Calculated using Tier 3 method
1.A.3.b.ii |  | Road transport, light duty vehicles | Table_3-19_11 | Tier 2 emission factor | Light commercial vehicles | Diesel | Diesel - Euro 1 - 93/59/EEC | NA | Pb | 4.17e-06 | g/km |  |  | Calculated using Tier 3 method
1.A.3.b.ii |  | Road transport, light duty vehicles | Table_3-19_12 | Tier 2 emission factor | Light commercial vehicles | Diesel | Diesel - Euro 2 - 96/69/EEC | NA | Pb | 4.17e-06 | g/km |  |  | Calculated using Tier 3 method
1.A.3.b.ii |  | Road transport, light duty vehicles | Table_3-19_13 | Tier 2 emission factor | Light commercial vehicles | Diesel | Diesel - Euro 3 - 98/69/EC I | NA | Pb | 4.17e-06 | g/km |  |  | Calculated using Tier 3 method
1.A.3.b.ii |  | Road transport, light duty vehicles | Table_3-19_14 | Tier 2 emission factor | Light commercial vehicles | Diesel | Diesel - Euro 4 - 98/69/EC II | NA | Pb | 4.17e-06 | g/km |  |  | Calculated using Tier 3 method
1.A.3.b.ii |  | Road transport, light duty vehicles | Table_3-19_15 | Tier 2 emission factor | Light commercial vehicles | Diesel | Diesel - Euro 5 – EC 715/2007 | NA | Pb | 4.17e-06 | g/km |  |  | Calculated using Tier 3 method
1.A.3.b.ii |  | Road transport, light duty vehicles | Table_3-19_17 | Tier 2 emission factor | Light commercial vehicles | Diesel | Diesel - Euro 6 2018-2020 | NA | Pb | 4.17e-06 | g/km |  |  | Calculated using Tier 3 method
1.A.3.b.ii |  | Road transport, light duty vehicles | Table_3-19_18 | Tier 2 emission factor | Light commercial vehicles | Diesel | Diesel - Euro 6 2021+ | NA | Pb | 4.17e-06 | g/km |  |  | Calculated using Tier 3 method
1.A.3.b.ii |  | Road transport, light duty vehicles | Table_3-19_16 | Tier 2 emission factor | Light commercial vehicles | Diesel | Diesel - Euro 6 up to 2017 | NA | Pb | 4.17e-06 | g/km |  |  | Calculated using Tier 3 method
1.A.3.b.ii |  | Road transport, light duty vehicles | Table_3-19_10 | Tier 2 emission factor | Light commercial vehicles | Diesel | Diesel - Conventional | NA | Pb | 4.65e-06 | g/km |  |  | Calculated using Tier 3 method
1.A.3.b.iii |  | Road transport, heavy duty vehicles | Table_3-21_06 | Tier 2 emission factor | Heavy-duty vehicles | Diesel | Diesel <=7.5 t - Euro IV - 2005 | NA | Pb | 5.17e-06 | g/km |  |  | Calculated using Tier 3 method
1.A.3.b.iii |  | Road transport, heavy duty vehicles | Table_3-21_07 | Tier 2 emission factor | Heavy-duty vehicles | Diesel | Diesel <=7.5 t - Euro V - 2008 | NA | Pb | 5.17e-06 | g/km |  |  | Calculated using Tier 3 method
1.A.3.b.iii |  | Road transport, heavy duty vehicles | Table_3-21_08 | Tier 2 emission factor | Heavy-duty vehicles | Diesel | Diesel <=7.5 t - Euro VI | NA | Pb | 5.17e-06 | g/km |  |  | Calculated using Tier 3 method
1.A.3.b.iii |  | Road transport, heavy duty vehicles | Table_3-21_04 | Tier 2 emission factor | Heavy-duty vehicles | Diesel | Diesel <=7.5 t - Euro II - 91/542/EEC II | NA | Pb | 5.22e-06 | g/km |  |  | Calculated using Tier 3 method
1.A.3.b.iii |  | Road transport, heavy duty vehicles | Table_3-21_03 | Tier 2 emission factor | Heavy-duty vehicles | Diesel | Diesel <=7.5 t - Euro I - 91/542/EEC I | NA | Pb | 5.43e-06 | g/km |  |  | Calculated using Tier 3 method
1.A.3.b.iii |  | Road transport, heavy duty vehicles | Table_3-24_12 | Tier 2 emission factor | Buses | Diesel | Coaches Standard - Conventional | NA | Benzo(b)fluoranthene | 5.45e-06 | g/km |  |  | Calculated using Tier 3 method
1.A.3.b.iii |  | Road transport, heavy duty vehicles | Table_3-24_13 | Tier 2 emission factor | Buses | Diesel | Coaches Standard - Euro I - 91/542/EEC I | NA | Benzo(b)fluoranthene | 5.45e-06 | g/km |  |  | Calculated using Tier 3 method
1.A.3.b.iii |  | Road transport, heavy duty vehicles | Table_3-24_14 | Tier 2 emission factor | Buses | Diesel | Coaches Standard - Euro II - 91/542/EEC II | NA | Benzo(b)fluoranthene | 5.45e-06 | g/km |  |  | Calculated using Tier 3 method
1.A.3.b.iii |  | Road transport, heavy duty vehicles | Table_3-24_15 | Tier 2 emission factor | Buses | Diesel | Coaches Standard - Euro III - 2000 | NA | Benzo(b)fluoranthene | 5.45e-06 | g/km |  |  | Calculated using Tier 3 method
1.A.3.b.iii |  | Road transport, heavy duty vehicles | Table_3-24_16 | Tier 2 emission factor | Buses | Diesel | Coaches Standard - Euro IV - 2005 | NA | Benzo(b)fluoranthene | 5.45e-06 | g/km |  |  | Calculated using Tier 3 method
1.A.3.b.iii |  | Road transport, heavy duty vehicles | Table_3-24_17 | Tier 2 emission factor | Buses | Diesel | Coaches Standard - Euro V - 2008 | NA | Benzo(b)fluoranthene | 5.45e-06 | g/km |  |  | Calculated using Tier 3 method
1.A.3.b.iii |  | Road transport, heavy duty vehicles | Table_3-24_18 | Tier 2 emission factor | Buses | Diesel | Coaches Standard - Euro VI | NA | Benzo(b)fluoranthene | 5.45e-06 | g/km |  |  | Calculated using Tier 3 method
1.A.3.b.iii |  | Road transport, heavy duty vehicles | Table_3-22_02 | Tier 2 emission factor | Heavy-duty vehicles | Diesel | Diesel <=7.5 t - Conventional | NA | Benzo(b)fluoranthene | 5.45e-06 | g/km |  |  | Calculated using Tier 3 method
1.A.3.b.iii |  | Road transport, heavy duty vehicles | Table_3-22_03 | Tier 2 emission factor | Heavy-duty vehicles | Diesel | Diesel <=7.5 t - Euro I - 91/542/EEC I | NA | Benzo(b)fluoranthene | 5.45e-06 | g/km |  |  | Calculated using Tier 3 method
1.A.3.b.iii |  | Road transport, heavy duty vehicles | Table_3-22_04 | Tier 2 emission factor | Heavy-duty vehicles | Diesel | Diesel <=7.5 t - Euro II - 91/542/EEC II | NA | Benzo(b)fluoranthene | 5.45e-06 | g/km |  |  | Calculated using Tier 3 method
1.A.3.b.iii |  | Road transport, heavy duty vehicles | Table_3-22_05 | Tier 2 emission factor | Heavy-duty vehicles | Diesel | Diesel <=7.5 t - Euro III - 2000 | NA | Benzo(b)fluoranthene | 5.45e-06 | g/km |  |  | Calculated using Tier 3 method
1.A.3.b.iii |  | Road transport, heavy duty vehicles | Table_3-22_06 | Tier 2 emission factor | Heavy-duty vehicles | Diesel | Diesel <=7.5 t - Euro IV - 2005 | NA | Benzo(b)fluoranthene | 5.45e-06 | g/km |  |  | Calculated using Tier 3 method
1.A.3.b.iii |  | Road transport, heavy duty vehicles | Table_3-22_07 | Tier 2 emission factor | Heavy-duty vehicles | Diesel | Diesel <=7.5 t - Euro V - 2008 | NA | Benzo(b)fluoranthene | 5.45e-06 | g/km |  |  | Calculated using Tier 3 method
1.A.3.b.iii |  | Road transport, heavy duty vehicles | Table_3-22_08 | Tier 2 emission factor | Heavy-duty vehicles | Diesel | Diesel <=7.5 t - Euro VI | NA | Benzo(b)fluoranthene | 5.45e-06 | g/km |  |  | Calculated using Tier 3 method
1.A.3.b.iii |  | Road transport, heavy duty vehicles | Table_3-22_23 | Tier 2 emission factor | Heavy-duty vehicles | Diesel | Diesel >32 t - Conventional | NA | Benzo(b)fluoranthene | 5.45e-06 | g/km |  |  | Calculated using Tier 3 method
1.A.3.b.iii |  | Road transport, heavy duty vehicles | Table_3-22_24 | Tier 2 emission factor | Heavy-duty vehicles | Diesel | Diesel >32 t - Euro I - 91/542/EEC I | NA | Benzo(b)fluoranthene | 5.45e-06 | g/km |  |  | Calculated using Tier 3 method
1.A.3.b.iii |  | Road transport, heavy duty vehicles | Table_3-22_25 | Tier 2 emission factor | Heavy-duty vehicles | Diesel | Diesel >32 t - Euro II - 91/542/EEC II | NA | Benzo(b)fluoranthene | 5.45e-06 | g/km |  |  | Calculated using Tier 3 method
1.A.3.b.iii |  | Road transport, heavy duty vehicles | Table_3-22_26 | Tier 2 emission factor | Heavy-duty vehicles | Diesel | Diesel >32 t - Euro III - 2000 | NA | Benzo(b)fluoranthene | 5.45e-06 | g/km |  |  | Calculated using Tier 3 method
1.A.3.b.iii |  | Road transport, heavy duty vehicles | Table_3-22_27 | Tier 2 emission factor | Heavy-duty vehicles | Diesel | Diesel >32 t - Euro IV - 2005 | NA | Benzo(b)fluoranthene | 5.45e-06 | g/km |  |  | Calculated using Tier 3 method
1.A.3.b.iii |  | Road transport, heavy duty vehicles | Table_3-22_28 | Tier 2 emission factor | Heavy-duty vehicles | Diesel | Diesel >32 t - Euro V - 2008 | NA | Benzo(b)fluoranthene | 5.45e-06 | g/km |  |  | Calculated using Tier 3 method
1.A.3.b.iii |  | Road transport, heavy duty vehicles | Table_3-22_29 | Tier 2 emission factor | Heavy-duty vehicles | Diesel | Diesel >32 t - Euro VI | NA | Benzo(b)fluoranthene | 5.45e-06 | g/km |  |  | Calculated using Tier 3 method
1.A.3.b.iii |  | Road transport, heavy duty vehicles | Table_3-22_16 | Tier 2 emission factor | Heavy-duty vehicles | Diesel | Diesel 16 - 32 t - Conventional | NA | Benzo(b)fluoranthene | 5.45e-06 | g/km |  |  | Calculated using Tier 3 method
1.A.3.b.iii |  | Road transport, heavy duty vehicles | Table_3-22_17 | Tier 2 emission factor | Heavy-duty vehicles | Diesel | Diesel 16 - 32 t - Euro I - 91/542/EEC I | NA | Benzo(b)fluoranthene | 5.45e-06 | g/km |  |  | Calculated using Tier 3 method
1.A.3.b.iii |  | Road transport, heavy duty vehicles | Table_3-22_18 | Tier 2 emission factor | Heavy-duty vehicles | Diesel | Diesel 16 - 32 t - Euro II - 91/542/EEC II | NA | Benzo(b)fluoranthene | 5.45e-06 | g/km |  |  | Calculated using Tier 3 method
1.A.3.b.iii |  | Road transport, heavy duty vehicles | Table_3-22_19 | Tier 2 emission factor | Heavy-duty vehicles | Diesel | Diesel 16 - 32 t - Euro III - 2000 | NA | Benzo(b)fluoranthene | 5.45e-06 | g/km |  |  | Calculated using Tier 3 method
1.A.3.b.iii |  | Road transport, heavy duty vehicles | Table_3-22_20 | Tier 2 emission factor | Heavy-duty vehicles | Diesel | Diesel 16 - 32 t - Euro IV - 2005 | NA | Benzo(b)fluoranthene | 5.45e-06 | g/km |  |  | Calculated using Tier 3 method
1.A.3.b.iii |  | Road transport, heavy duty vehicles | Table_3-22_21 | Tier 2 emission factor | Heavy-duty vehicles | Diesel | Diesel 16 - 32 t - Euro V - 2008 | NA | Benzo(b)fluoranthene | 5.45e-06 | g/km |  |  | Calculated using Tier 3 method
1.A.3.b.iii |  | Road transport, heavy duty vehicles | Table_3-22_22 | Tier 2 emission factor | Heavy-duty vehicles | Diesel | Diesel 16 - 32 t - Euro VI | NA | Benzo(b)fluoranthene | 5.45e-06 | g/km |  |  | Calculated using Tier 3 method
1.A.3.b.iii |  | Road transport, heavy duty vehicles | Table_3-22_09 | Tier 2 emission factor | Heavy-duty vehicles | Diesel | Diesel 7.5 - 16 t - Conventional | NA | Benzo(b)fluoranthene | 5.45e-06 | g/km |  |  | Calculated using Tier 3 method
1.A.3.b.iii |  | Road transport, heavy duty vehicles | Table_3-22_10 | Tier 2 emission factor | Heavy-duty vehicles | Diesel | Diesel 7.5 - 16 t - Euro I - 91/542/EEC I | NA | Benzo(b)fluoranthene | 5.45e-06 | g/km |  |  | Calculated using Tier 3 method
1.A.3.b.iii |  | Road transport, heavy duty vehicles | Table_3-22_11 | Tier 2 emission factor | Heavy-duty vehicles | Diesel | Diesel 7.5 - 16 t - Euro II - 91/542/EEC II | NA | Benzo(b)fluoranthene | 5.45e-06 | g/km |  |  | Calculated using Tier 3 method
1.A.3.b.iii |  | Road transport, heavy duty vehicles | Table_3-22_12 | Tier 2 emission factor | Heavy-duty vehicles | Diesel | Diesel 7.5 - 16 t - Euro III - 2000 | NA | Benzo(b)fluoranthene | 5.45e-06 | g/km |  |  | Calculated using Tier 3 method
1.A.3.b.iii |  | Road transport, heavy duty vehicles | Table_3-22_13 | Tier 2 emission factor | Heavy-duty vehicles | Diesel | Diesel 7.5 - 16 t - Euro IV - 2005 | NA | Benzo(b)fluoranthene | 5.45e-06 | g/km |  |  | Calculated using Tier 3 method
1.A.3.b.iii |  | Road transport, heavy duty vehicles | Table_3-22_14 | Tier 2 emission factor | Heavy-duty vehicles | Diesel | Diesel 7.5 - 16 t - Euro V - 2008 | NA | Benzo(b)fluoranthene | 5.45e-06 | g/km |  |  | Calculated using Tier 3 method
1.A.3.b.iii |  | Road transport, heavy duty vehicles | Table_3-22_15 | Tier 2 emission factor | Heavy-duty vehicles | Diesel | Diesel 7.5 - 16 t - Euro VI | NA | Benzo(b)fluoranthene | 5.45e-06 | g/km |  |  | Calculated using Tier 3 method
1.A.3.b.iii |  | Road transport, heavy duty vehicles | Table_3-24_05 | Tier 2 emission factor | Buses | Diesel | Urban Buses Standard - Conventional | NA | Benzo(b)fluoranthene | 5.45e-06 | g/km |  |  | Calculated using Tier 3 method
1.A.3.b.iii |  | Road transport, heavy duty vehicles | Table_3-24_06 | Tier 2 emission factor | Buses | Diesel | Urban Buses Standard - Euro I - 91/542/EEC I | NA | Benzo(b)fluoranthene | 5.45e-06 | g/km |  |  | Calculated using Tier 3 method
1.A.3.b.iii |  | Road transport, heavy duty vehicles | Table_3-24_07 | Tier 2 emission factor | Buses | Diesel | Urban Buses Standard - Euro II - 91/542/EEC II | NA | Benzo(b)fluoranthene | 5.45e-06 | g/km |  |  | Calculated using Tier 3 method
1.A.3.b.iii |  | Road transport, heavy duty vehicles | Table_3-24_08 | Tier 2 emission factor | Buses | Diesel | Urban Buses Standard - Euro III - 2000 | NA | Benzo(b)fluoranthene | 5.45e-06 | g/km |  |  | Calculated using Tier 3 method
1.A.3.b.iii |  | Road transport, heavy duty vehicles | Table_3-24_09 | Tier 2 emission factor | Buses | Diesel | Urban Buses Standard - Euro IV - 2005 | NA | Benzo(b)fluoranthene | 5.45e-06 | g/km |  |  | Calculated using Tier 3 method
1.A.3.b.iii |  | Road transport, heavy duty vehicles | Table_3-24_10 | Tier 2 emission factor | Buses | Diesel | Urban Buses Standard - Euro V - 2008 | NA | Benzo(b)fluoranthene | 5.45e-06 | g/km |  |  | Calculated using Tier 3 method
1.A.3.b.iii |  | Road transport, heavy duty vehicles | Table_3-24_11 | Tier 2 emission factor | Buses | Diesel | Urban Buses Standard - Euro VI | NA | Benzo(b)fluoranthene | 5.45e-06 | g/km |  |  | Calculated using Tier 3 method
1.A.3.b.iii |  | Road transport, heavy duty vehicles | Table_3-21_05 | Tier 2 emission factor | Heavy-duty vehicles | Diesel | Diesel <=7.5 t - Euro III - 2000 | NA | Pb | 5.47e-06 | g/km |  |  | Calculated using Tier 3 method
1.A.3.b.iii |  | Road transport, heavy duty vehicles | Table_3-21_01 | Tier 2 emission factor | Heavy-duty vehicles | Petrol | Petrol >3.5 t - Conventional | NA | Pb | 5.84e-06 | g/km |  |  | Calculated using Tier 3 method
1.A.3.b.iii |  | Road transport, heavy duty vehicles | Table_3-24_12 | Tier 2 emission factor | Buses | Diesel | Coaches Standard - Conventional | NA | Benzo(k)fluoranthene | 6.09e-06 | g/km |  |  | Calculated using Tier 3 method
1.A.3.b.iii |  | Road transport, heavy duty vehicles | Table_3-24_13 | Tier 2 emission factor | Buses | Diesel | Coaches Standard - Euro I - 91/542/EEC I | NA | Benzo(k)fluoranthene | 6.09e-06 | g/km |  |  | Calculated using Tier 3 method
1.A.3.b.iii |  | Road transport, heavy duty vehicles | Table_3-24_14 | Tier 2 emission factor | Buses | Diesel | Coaches Standard - Euro II - 91/542/EEC II | NA | Benzo(k)fluoranthene | 6.09e-06 | g/km |  |  | Calculated using Tier 3 method
1.A.3.b.iii |  | Road transport, heavy duty vehicles | Table_3-24_15 | Tier 2 emission factor | Buses | Diesel | Coaches Standard - Euro III - 2000 | NA | Benzo(k)fluoranthene | 6.09e-06 | g/km |  |  | Calculated using Tier 3 method
1.A.3.b.iii |  | Road transport, heavy duty vehicles | Table_3-24_16 | Tier 2 emission factor | Buses | Diesel | Coaches Standard - Euro IV - 2005 | NA | Benzo(k)fluoranthene | 6.09e-06 | g/km |  |  | Calculated using Tier 3 method
1.A.3.b.iii |  | Road transport, heavy duty vehicles | Table_3-24_17 | Tier 2 emission factor | Buses | Diesel | Coaches Standard - Euro V - 2008 | NA | Benzo(k)fluoranthene | 6.09e-06 | g/km |  |  | Calculated using Tier 3 method
1.A.3.b.iii |  | Road transport, heavy duty vehicles | Table_3-24_18 | Tier 2 emission factor | Buses | Diesel | Coaches Standard - Euro VI | NA | Benzo(k)fluoranthene | 6.09e-06 | g/km |  |  | Calculated using Tier 3 method
1.A.3.b.iii |  | Road transport, heavy duty vehicles | Table_3-22_02 | Tier 2 emission factor | Heavy-duty vehicles | Diesel | Diesel <=7.5 t - Conventional | NA | Benzo(k)fluoranthene | 6.09e-06 | g/km |  |  | Calculated using Tier 3 method
1.A.3.b.iii |  | Road transport, heavy duty vehicles | Table_3-22_03 | Tier 2 emission factor | Heavy-duty vehicles | Diesel | Diesel <=7.5 t - Euro I - 91/542/EEC I | NA | Benzo(k)fluoranthene | 6.09e-06 | g/km |  |  | Calculated using Tier 3 method
1.A.3.b.iii |  | Road transport, heavy duty vehicles | Table_3-22_04 | Tier 2 emission factor | Heavy-duty vehicles | Diesel | Diesel <=7.5 t - Euro II - 91/542/EEC II | NA | Benzo(k)fluoranthene | 6.09e-06 | g/km |  |  | Calculated using Tier 3 method
1.A.3.b.iii |  | Road transport, heavy duty vehicles | Table_3-22_05 | Tier 2 emission factor | Heavy-duty vehicles | Diesel | Diesel <=7.5 t - Euro III - 2000 | NA | Benzo(k)fluoranthene | 6.09e-06 | g/km |  |  | Calculated using Tier 3 method
1.A.3.b.iii |  | Road transport, heavy duty vehicles | Table_3-22_06 | Tier 2 emission factor | Heavy-duty vehicles | Diesel | Diesel <=7.5 t - Euro IV - 2005 | NA | Benzo(k)fluoranthene | 6.09e-06 | g/km |  |  | Calculated using Tier 3 method
1.A.3.b.iii |  | Road transport, heavy duty vehicles | Table_3-22_07 | Tier 2 emission factor | Heavy-duty vehicles | Diesel | Diesel <=7.5 t - Euro V - 2008 | NA | Benzo(k)fluoranthene | 6.09e-06 | g/km |  |  | Calculated using Tier 3 method
1.A.3.b.iii |  | Road transport, heavy duty vehicles | Table_3-22_08 | Tier 2 emission factor | Heavy-duty vehicles | Diesel | Diesel <=7.5 t - Euro VI | NA | Benzo(k)fluoranthene | 6.09e-06 | g/km |  |  | Calculated using Tier 3 method
1.A.3.b.iii |  | Road transport, heavy duty vehicles | Table_3-22_23 | Tier 2 emission factor | Heavy-duty vehicles | Diesel | Diesel >32 t - Conventional | NA | Benzo(k)fluoranthene | 6.09e-06 | g/km |  |  | Calculated using Tier 3 method
1.A.3.b.iii |  | Road transport, heavy duty vehicles | Table_3-22_24 | Tier 2 emission factor | Heavy-duty vehicles | Diesel | Diesel >32 t - Euro I - 91/542/EEC I | NA | Benzo(k)fluoranthene | 6.09e-06 | g/km |  |  | Calculated using Tier 3 method
1.A.3.b.iii |  | Road transport, heavy duty vehicles | Table_3-22_25 | Tier 2 emission factor | Heavy-duty vehicles | Diesel | Diesel >32 t - Euro II - 91/542/EEC II | NA | Benzo(k)fluoranthene | 6.09e-06 | g/km |  |  | Calculated using Tier 3 method
1.A.3.b.iii |  | Road transport, heavy duty vehicles | Table_3-22_26 | Tier 2 emission factor | Heavy-duty vehicles | Diesel | Diesel >32 t - Euro III - 2000 | NA | Benzo(k)fluoranthene | 6.09e-06 | g/km |  |  | Calculated using Tier 3 method
1.A.3.b.iii |  | Road transport, heavy duty vehicles | Table_3-22_27 | Tier 2 emission factor | Heavy-duty vehicles | Diesel | Diesel >32 t - Euro IV - 2005 | NA | Benzo(k)fluoranthene | 6.09e-06 | g/km |  |  | Calculated using Tier 3 method
1.A.3.b.iii |  | Road transport, heavy duty vehicles | Table_3-22_28 | Tier 2 emission factor | Heavy-duty vehicles | Diesel | Diesel >32 t - Euro V - 2008 | NA | Benzo(k)fluoranthene | 6.09e-06 | g/km |  |  | Calculated using Tier 3 method
1.A.3.b.iii |  | Road transport, heavy duty vehicles | Table_3-22_29 | Tier 2 emission factor | Heavy-duty vehicles | Diesel | Diesel >32 t - Euro VI | NA | Benzo(k)fluoranthene | 6.09e-06 | g/km |  |  | Calculated using Tier 3 method
1.A.3.b.iii |  | Road transport, heavy duty vehicles | Table_3-22_16 | Tier 2 emission factor | Heavy-duty vehicles | Diesel | Diesel 16 - 32 t - Conventional | NA | Benzo(k)fluoranthene | 6.09e-06 | g/km |  |  | Calculated using Tier 3 method
1.A.3.b.iii |  | Road transport, heavy duty vehicles | Table_3-22_17 | Tier 2 emission factor | Heavy-duty vehicles | Diesel | Diesel 16 - 32 t - Euro I - 91/542/EEC I | NA | Benzo(k)fluoranthene | 6.09e-06 | g/km |  |  | Calculated using Tier 3 method
1.A.3.b.iii |  | Road transport, heavy duty vehicles | Table_3-22_18 | Tier 2 emission factor | Heavy-duty vehicles | Diesel | Diesel 16 - 32 t - Euro II - 91/542/EEC II | NA | Benzo(k)fluoranthene | 6.09e-06 | g/km |  |  | Calculated using Tier 3 method
1.A.3.b.iii |  | Road transport, heavy duty vehicles | Table_3-22_19 | Tier 2 emission factor | Heavy-duty vehicles | Diesel | Diesel 16 - 32 t - Euro III - 2000 | NA | Benzo(k)fluoranthene | 6.09e-06 | g/km |  |  | Calculated using Tier 3 method
1.A.3.b.iii |  | Road transport, heavy duty vehicles | Table_3-22_20 | Tier 2 emission factor | Heavy-duty vehicles | Diesel | Diesel 16 - 32 t - Euro IV - 2005 | NA | Benzo(k)fluoranthene | 6.09e-06 | g/km |  |  | Calculated using Tier 3 method
1.A.3.b.iii |  | Road transport, heavy duty vehicles | Table_3-22_21 | Tier 2 emission factor | Heavy-duty vehicles | Diesel | Diesel 16 - 32 t - Euro V - 2008 | NA | Benzo(k)fluoranthene | 6.09e-06 | g/km |  |  | Calculated using Tier 3 method
1.A.3.b.iii |  | Road transport, heavy duty vehicles | Table_3-22_22 | Tier 2 emission factor | Heavy-duty vehicles | Diesel | Diesel 16 - 32 t - Euro VI | NA | Benzo(k)fluoranthene | 6.09e-06 | g/km |  |  | Calculated using Tier 3 method
1.A.3.b.iii |  | Road transport, heavy duty vehicles | Table_3-22_09 | Tier 2 emission factor | Heavy-duty vehicles | Diesel | Diesel 7.5 - 16 t - Conventional | NA | Benzo(k)fluoranthene | 6.09e-06 | g/km |  |  | Calculated using Tier 3 method
1.A.3.b.iii |  | Road transport, heavy duty vehicles | Table_3-22_10 | Tier 2 emission factor | Heavy-duty vehicles | Diesel | Diesel 7.5 - 16 t - Euro I - 91/542/EEC I | NA | Benzo(k)fluoranthene | 6.09e-06 | g/km |  |  | Calculated using Tier 3 method
1.A.3.b.iii |  | Road transport, heavy duty vehicles | Table_3-22_11 | Tier 2 emission factor | Heavy-duty vehicles | Diesel | Diesel 7.5 - 16 t - Euro II - 91/542/EEC II | NA | Benzo(k)fluoranthene | 6.09e-06 | g/km |  |  | Calculated using Tier 3 method
1.A.3.b.iii |  | Road transport, heavy duty vehicles | Table_3-22_12 | Tier 2 emission factor | Heavy-duty vehicles | Diesel | Diesel 7.5 - 16 t - Euro III - 2000 | NA | Benzo(k)fluoranthene | 6.09e-06 | g/km |  |  | Calculated using Tier 3 method
1.A.3.b.iii |  | Road transport, heavy duty vehicles | Table_3-22_13 | Tier 2 emission factor | Heavy-duty vehicles | Diesel | Diesel 7.5 - 16 t - Euro IV - 2005 | NA | Benzo(k)fluoranthene | 6.09e-06 | g/km |  |  | Calculated using Tier 3 method
1.A.3.b.iii |  | Road transport, heavy duty vehicles | Table_3-22_14 | Tier 2 emission factor | Heavy-duty vehicles | Diesel | Diesel 7.5 - 16 t - Euro V - 2008 | NA | Benzo(k)fluoranthene | 6.09e-06 | g/km |  |  | Calculated using Tier 3 method
1.A.3.b.iii |  | Road transport, heavy duty vehicles | Table_3-22_15 | Tier 2 emission factor | Heavy-duty vehicles | Diesel | Diesel 7.5 - 16 t - Euro VI | NA | Benzo(k)fluoranthene | 6.09e-06 | g/km |  |  | Calculated using Tier 3 method
1.A.3.b.iii |  | Road transport, heavy duty vehicles | Table_3-24_05 | Tier 2 emission factor | Buses | Diesel | Urban Buses Standard - Conventional | NA | Benzo(k)fluoranthene | 6.09e-06 | g/km |  |  | Calculated using Tier 3 method
1.A.3.b.iii |  | Road transport, heavy duty vehicles | Table_3-24_06 | Tier 2 emission factor | Buses | Diesel | Urban Buses Standard - Euro I - 91/542/EEC I | NA | Benzo(k)fluoranthene | 6.09e-06 | g/km |  |  | Calculated using Tier 3 method
1.A.3.b.iii |  | Road transport, heavy duty vehicles | Table_3-24_07 | Tier 2 emission factor | Buses | Diesel | Urban Buses Standard - Euro II - 91/542/EEC II | NA | Benzo(k)fluoranthene | 6.09e-06 | g/km |  |  | Calculated using Tier 3 method
1.A.3.b.iii |  | Road transport, heavy duty vehicles | Table_3-24_08 | Tier 2 emission factor | Buses | Diesel | Urban Buses Standard - Euro III - 2000 | NA | Benzo(k)fluoranthene | 6.09e-06 | g/km |  |  | Calculated using Tier 3 method
1.A.3.b.iii |  | Road transport, heavy duty vehicles | Table_3-24_09 | Tier 2 emission factor | Buses | Diesel | Urban Buses Standard - Euro IV - 2005 | NA | Benzo(k)fluoranthene | 6.09e-06 | g/km |  |  | Calculated using Tier 3 method
1.A.3.b.iii |  | Road transport, heavy duty vehicles | Table_3-24_10 | Tier 2 emission factor | Buses | Diesel | Urban Buses Standard - Euro V - 2008 | NA | Benzo(k)fluoranthene | 6.09e-06 | g/km |  |  | Calculated using Tier 3 method
1.A.3.b.iii |  | Road transport, heavy duty vehicles | Table_3-24_11 | Tier 2 emission factor | Buses | Diesel | Urban Buses Standard - Euro VI | NA | Benzo(k)fluoranthene | 6.09e-06 | g/km |  |  | Calculated using Tier 3 method
1.A.3.b.iii |  | Road transport, heavy duty vehicles | Table_3-21_02 | Tier 2 emission factor | Heavy-duty vehicles | Diesel | Diesel <=7.5 t - Conventional | NA | Pb | 6.47e-06 | g/km |  |  | Calculated using Tier 3 method
1.A.3.b.iii |  | Road transport, heavy duty vehicles | Table_3-21_13 | Tier 2 emission factor | Heavy-duty vehicles | Diesel | Diesel 7.5 - 16 t - Euro IV - 2005 | NA | Pb | 7.85e-06 | g/km |  |  | Calculated using Tier 3 method
1.A.3.b.iii |  | Road transport, heavy duty vehicles | Table_3-21_14 | Tier 2 emission factor | Heavy-duty vehicles | Diesel | Diesel 7.5 - 16 t - Euro V - 2008 | NA | Pb | 7.85e-06 | g/km |  |  | Calculated using Tier 3 method
1.A.3.b.iii |  | Road transport, heavy duty vehicles | Table_3-21_15 | Tier 2 emission factor | Heavy-duty vehicles | Diesel | Diesel 7.5 - 16 t - Euro VI | NA | Pb | 7.85e-06 | g/km |  |  | Calculated using Tier 3 method
1.A.3.b.iii |  | Road transport, heavy duty vehicles | Table_3-21_11 | Tier 2 emission factor | Heavy-duty vehicles | Diesel | Diesel 7.5 - 16 t - Euro II - 91/542/EEC II | NA | Pb | 8.05e-06 | g/km |  |  | Calculated using Tier 3 method
1.A.3.b.iii |  | Road transport, heavy duty vehicles | Table_3-21_10 | Tier 2 emission factor | Heavy-duty vehicles | Diesel | Diesel 7.5 - 16 t - Euro I - 91/542/EEC I | NA | Pb | 8.36e-06 | g/km |  |  | Calculated using Tier 3 method
1.A.3.b.iii |  | Road transport, heavy duty vehicles | Table_3-21_12 | Tier 2 emission factor | Heavy-duty vehicles | Diesel | Diesel 7.5 - 16 t - Euro III - 2000 | NA | Pb | 8.39e-06 | g/km |  |  | Calculated using Tier 3 method
1.A.3.b.iii |  | Road transport, heavy duty vehicles | Table_3-21_09 | Tier 2 emission factor | Heavy-duty vehicles | Diesel | Diesel 7.5 - 16 t - Conventional | NA | Pb | 9.48e-06 | g/km |  |  | Calculated using Tier 3 method
1.A.3.b.iii |  | Road transport, heavy duty vehicles | Table_3-21_20 | Tier 2 emission factor | Heavy-duty vehicles | Diesel | Diesel 16 - 32 t - Euro IV - 2005 | NA | Pb | 1.06e-05 | g/km |  |  | Calculated using Tier 3 method
1.A.3.b.iii |  | Road transport, heavy duty vehicles | Table_3-21_21 | Tier 2 emission factor | Heavy-duty vehicles | Diesel | Diesel 16 - 32 t - Euro V - 2008 | NA | Pb | 1.06e-05 | g/km |  |  | Calculated using Tier 3 method
1.A.3.b.iii |  | Road transport, heavy duty vehicles | Table_3-21_22 | Tier 2 emission factor | Heavy-duty vehicles | Diesel | Diesel 16 - 32 t - Euro VI | NA | Pb | 1.06e-05 | g/km |  |  | Calculated using Tier 3 method
1.A.3.b.iv | motorbikes | Road transport, mopeds & motorcycles | Table_3-25_01 | Tier 2 emission factor | L-category | Gasoline | 2-stroke - Conventional | NA | Pb | 1.1e-05 | g/km |  |  | Calculated using Tier 3 method
1.A.3.b.iv | motorbikes | Road transport, mopeds & motorcycles | Table_3-25_02 | Tier 2 emission factor | L-category | Gasoline | 2-stroke - Mop - Euro 1 | NA | Pb | 1.1e-05 | g/km |  |  | Calculated using Tier 3 method
1.A.3.b.iv | motorbikes | Road transport, mopeds & motorcycles | Table_3-25_03 | Tier 2 emission factor | L-category | Gasoline | 2-stroke - Mop - Euro 2 | NA | Pb | 1.1e-05 | g/km |  |  | Calculated using Tier 3 method
1.A.3.b.iv | motorbikes | Road transport, mopeds & motorcycles | Table_3-25_04 | Tier 2 emission factor | L-category | Gasoline | 2-stroke - Mop - Euro 3 and on | NA | Pb | 1.1e-05 | g/km |  |  | Calculated using Tier 3 method
1.A.3.b.iv | motorbikes | Road transport, mopeds & motorcycles | Table_3-25_05 | Tier 2 emission factor | L-category | Gasoline | 4-stroke - Conventional | NA | Pb | 1.1e-05 | g/km |  |  | Calculated using Tier 3 method
1.A.3.b.iv | motorbikes | Road transport, mopeds & motorcycles | Table_3-25_06 | Tier 2 emission factor | L-category | Gasoline | 4-stroke - Mop - Euro 1 | NA | Pb | 1.1e-05 | g/km |  |  | Calculated using Tier 3 method
1.A.3.b.iv | motorbikes | Road transport, mopeds & motorcycles | Table_3-25_07 | Tier 2 emission factor | L-category | Gasoline | 4-stroke - Mop - Euro 2 | NA | Pb | 1.1e-05 | g/km |  |  | Calculated using Tier 3 method
1.A.3.b.iv | motorbikes | Road transport, mopeds & motorcycles | Table_3-25_08 | Tier 2 emission factor | L-category | Gasoline | 4-stroke - Mop - Euro 3 and on | NA | Pb | 1.1e-05 | g/km |  |  | Calculated using Tier 3 method
1.A.3.b.iii |  | Road transport, heavy duty vehicles | Table_3-21_18 | Tier 2 emission factor | Heavy-duty vehicles | Diesel | Diesel 16 - 32 t - Euro II - 91/542/EEC II | NA | Pb | 1.11e-05 | g/km |  |  | Calculated using Tier 3 method
1.A.3.b.iii |  | Road transport, heavy duty vehicles | Table_3-21_19 | Tier 2 emission factor | Heavy-duty vehicles | Diesel | Diesel 16 - 32 t - Euro III - 2000 | NA | Pb | 1.13e-05 | g/km |  |  | Calculated using Tier 3 method
1.A.3.b.iii |  | Road transport, heavy duty vehicles | Table_3-21_17 | Tier 2 emission factor | Heavy-duty vehicles | Diesel | Diesel 16 - 32 t - Euro I - 91/542/EEC I | NA | Pb | 1.14e-05 | g/km |  |  | Calculated using Tier 3 method
1.A.3.b.iii |  | Road transport, heavy duty vehicles | Table_3-23_15 | Tier 2 emission factor | Buses | Diesel | Coaches Standard - Euro II - 91/542/EEC II | NA | Pb | 1.25e-05 | g/km |  |  | Calculated using Tier 3 method
1.A.3.b.iii |  | Road transport, heavy duty vehicles | Table_3-23_14 | Tier 2 emission factor | Buses | Diesel | Coaches Standard - Euro I - 91/542/EEC I | NA | Pb | 1.26e-05 | g/km |  |  | Calculated using Tier 3 method
1.A.3.b.iii |  | Road transport, heavy duty vehicles | Table_3-21_27 | Tier 2 emission factor | Heavy-duty vehicles | Diesel | Diesel >32 t - Euro IV - 2005 | NA | Pb | 1.26e-05 | g/km |  |  | Calculated using Tier 3 method
1.A.3.b.iii |  | Road transport, heavy duty vehicles | Table_3-21_28 | Tier 2 emission factor | Heavy-duty vehicles | Diesel | Diesel >32 t - Euro V - 2008 | NA | Pb | 1.26e-05 | g/km |  |  | Calculated using Tier 3 method
1.A.3.b.iii |  | Road transport, heavy duty vehicles | Table_3-21_29 | Tier 2 emission factor | Heavy-duty vehicles | Diesel | Diesel >32 t - Euro VI | NA | Pb | 1.26e-05 | g/km |  |  | Calculated using Tier 3 method
1.A.3.b.iii |  | Road transport, heavy duty vehicles | Table_3-23_17 | Tier 2 emission factor | Buses | Diesel | Coaches Standard - Euro IV - 2005 | NA | Pb | 1.28e-05 | g/km |  |  | Calculated using Tier 3 method
1.A.3.b.iii |  | Road transport, heavy duty vehicles | Table_3-23_18 | Tier 2 emission factor | Buses | Diesel | Coaches Standard - Euro V - 2008 | NA | Pb | 1.28e-05 | g/km |  |  | Calculated using Tier 3 method
1.A.3.b.iii |  | Road transport, heavy duty vehicles | Table_3-23_19 | Tier 2 emission factor | Buses | Diesel | Coaches Standard - Euro VI A/B/C | NA | Pb | 1.28e-05 | g/km |  |  | Calculated using Tier 3 method
1.A.3.b.iii |  | Road transport, heavy duty vehicles | Table_3-23_19 | Tier 2 emission factor | Buses | Diesel | Coaches Standard - Euro VI D/E | NA | Pb | 1.28e-05 | g/km |  |  | Calculated using Tier 3 method
1.A.3.b.iii |  | Road transport, heavy duty vehicles | Table_3-21_16 | Tier 2 emission factor | Heavy-duty vehicles | Diesel | Diesel 16 - 32 t - Conventional | NA | Pb | 1.31e-05 | g/km |  |  | Calculated using Tier 3 method
1.A.3.b.iii |  | Road transport, heavy duty vehicles | Table_3-21_25 | Tier 2 emission factor | Heavy-duty vehicles | Diesel | Diesel >32 t - Euro II - 91/542/EEC II | NA | Pb | 1.33e-05 | g/km |  |  | Calculated using Tier 3 method
1.A.3.b.iii |  | Road transport, heavy duty vehicles | Table_3-23_16 | Tier 2 emission factor | Buses | Diesel | Coaches Standard - Euro III - 2000 | NA | Pb | 1.35e-05 | g/km |  |  | Calculated using Tier 3 method
1.A.3.b.iii |  | Road transport, heavy duty vehicles | Table_3-21_24 | Tier 2 emission factor | Heavy-duty vehicles | Diesel | Diesel >32 t - Euro I - 91/542/EEC I | NA | Pb | 1.36e-05 | g/km |  |  | Calculated using Tier 3 method
1.A.3.b.iii |  | Road transport, heavy duty vehicles | Table_3-21_26 | Tier 2 emission factor | Heavy-duty vehicles | Diesel | Diesel >32 t - Euro III - 2000 | NA | Pb | 1.36e-05 | g/km |  |  | Calculated using Tier 3 method
1.A.3.b.iii |  | Road transport, heavy duty vehicles | Table_3-23_13 | Tier 2 emission factor | Buses | Diesel | Coaches Standard - Conventional | NA | Pb | 1.37e-05 | g/km |  |  | Calculated using Tier 3 method
1.A.3.b.iii |  | Road transport, heavy duty vehicles | Table_3-21_23 | Tier 2 emission factor | Heavy-duty vehicles | Diesel | Diesel >32 t - Conventional | NA | Pb | 1.54e-05 | g/km |  |  | Calculated using Tier 3 method
1.A.3.b.iii |  | Road transport, heavy duty vehicles | Table_3-23_09 | Tier 2 emission factor | Buses | Diesel | Urban Buses Standard - Euro IV - 2005 | NA | Pb | 1.54e-05 | g/km |  |  | Calculated using Tier 3 method
1.A.3.b.iii |  | Road transport, heavy duty vehicles | Table_3-23_10 | Tier 2 emission factor | Buses | Diesel | Urban Buses Standard - Euro V - 2008 | NA | Pb | 1.54e-05 | g/km |  |  | Calculated using Tier 3 method
1.A.3.b.iii |  | Road transport, heavy duty vehicles | Table_3-23_11 | Tier 2 emission factor | Buses | Diesel | Urban Buses Standard - Euro VI A/B/C | NA | Pb | 1.54e-05 | g/km |  |  | Calculated using Tier 3 method
1.A.3.b.iii |  | Road transport, heavy duty vehicles | Table_3-23_11 | Tier 2 emission factor | Buses | Diesel | Urban Buses Standard - Euro VI D/E | NA | Pb | 1.54e-05 | g/km |  |  | Calculated using Tier 3 method
1.A.3.b.iii |  | Road transport, heavy duty vehicles | Table_3-23_07 | Tier 2 emission factor | Buses | Diesel | Urban Buses Standard - Euro II - 91/542/EEC II | NA | Pb | 1.55e-05 | g/km |  |  | Calculated using Tier 3 method
1.A.3.b.iii |  | Road transport, heavy duty vehicles | Table_3-23_06 | Tier 2 emission factor | Buses | Diesel | Urban Buses Standard - Euro I - 91/542/EEC I | NA | Pb | 1.61e-05 | g/km |  |  | Calculated using Tier 3 method
1.A.3.b.iii |  | Road transport, heavy duty vehicles | Table_3-23_08 | Tier 2 emission factor | Buses | Diesel | Urban Buses Standard - Euro III - 2000 | NA | Pb | 1.62e-05 | g/km |  |  | Calculated using Tier 3 method
1.A.3.b.i | LDV | Road transport, passenger cars | Table_3-17_77 | Tier 2 emission factor | Passenger Cars | Petrol | 2-Stroke - Conventional | NA | Pb | 1.82e-05 | g/km |  |  | Calculated using Tier 3 method
1.A.3.b.i | LDV | Road transport, passenger cars | Table_3-17_82 | Tier 2 emission factor | Passenger Cars | CNG | CNG - Euro 4 and 5&6 | NA | Pb | 1.82e-05 | g/km |  |  | Calculated using Tier 3 method
1.A.3.b.i | LDV | Road transport, passenger cars | Table_3-17_82 | Tier 2 emission factor | Passenger Cars | CNG | CNG - Euro 6 and later 4 | NA | Pb | 1.82e-05 | g/km |  |  | Calculated using Tier 3 method
1.A.3.b.i | LDV | Road transport, passenger cars | Table_3-17_61 | Tier 2 emission factor | Passenger Cars | Diesel | Diesel Large-SUV-Executive - Conventional | NA | Pb | 1.82e-05 | g/km |  |  | Calculated using Tier 3 method
1.A.3.b.i | LDV | Road transport, passenger cars | Table_3-17_62 | Tier 2 emission factor | Passenger Cars | Diesel | Diesel Large-SUV-Executive - Euro 1 - 91/441/EEC | NA | Pb | 1.82e-05 | g/km |  |  | Calculated using Tier 3 method
1.A.3.b.i | LDV | Road transport, passenger cars | Table_3-17_63 | Tier 2 emission factor | Passenger Cars | Diesel | Diesel Large-SUV-Executive - Euro 2 - 94/12/EEC | NA | Pb | 1.82e-05 | g/km |  |  | Calculated using Tier 3 method
1.A.3.b.i | LDV | Road transport, passenger cars | Table_3-17_64 | Tier 2 emission factor | Passenger Cars | Diesel | Diesel Large-SUV-Executive - Euro 3 - 98/69/EC I | NA | Pb | 1.82e-05 | g/km |  |  | Calculated using Tier 3 method
1.A.3.b.i | LDV | Road transport, passenger cars | Table_3-17_65 | Tier 2 emission factor | Passenger Cars | Diesel | Diesel Large-SUV-Executive - Euro 4 - 98/69/EC II | NA | Pb | 1.82e-05 | g/km |  |  | Calculated using Tier 3 method
1.A.3.b.i | LDV | Road transport, passenger cars | Table_3-17_66 | Tier 2 emission factor | Passenger Cars | Diesel | Diesel Large-SUV-Executive - Euro 5 – EC 715/2007 | NA | Pb | 1.82e-05 | g/km |  |  | Calculated using Tier 3 method
1.A.3.b.i | LDV | Road transport, passenger cars | Table_3-17_68 | Tier 2 emission factor | Passenger Cars | Diesel | Diesel Large-SUV-Executive - Euro 6 2017-2023 | NA | Pb | 1.82e-05 | g/km |  |  | Calculated using Tier 3 method
1.A.3.b.i | LDV | Road transport, passenger cars | Table_3-17_69 | Tier 2 emission factor | Passenger Cars | Diesel | Diesel Large-SUV-Executive - Euro 6 2020+ | NA | Pb | 1.82e-05 | g/km |  |  | Calculated using Tier 3 method
1.A.3.b.i | LDV | Road transport, passenger cars | Table_3-17_67 | Tier 2 emission factor | Passenger Cars | Diesel | Diesel Large-SUV-Executive - Euro 6 up to 2016 | NA | Pb | 1.82e-05 | g/km |  |  | Calculated using Tier 3 method
1.A.3.b.i | LDV | Road transport, passenger cars | Table_3-17_52 | Tier 2 emission factor | Passenger Cars | Diesel | Diesel Medium - Conventional | NA | Pb | 1.82e-05 | g/km |  |  | Calculated using Tier 3 method
1.A.3.b.i | LDV | Road transport, passenger cars | Table_3-17_53 | Tier 2 emission factor | Passenger Cars | Diesel | Diesel Medium - Euro 1 - 91/441/EEC | NA | Pb | 1.82e-05 | g/km |  |  | Calculated using Tier 3 method
1.A.3.b.i | LDV | Road transport, passenger cars | Table_3-17_54 | Tier 2 emission factor | Passenger Cars | Diesel | Diesel Medium - Euro 2 - 94/12/EEC | NA | Pb | 1.82e-05 | g/km |  |  | Calculated using Tier 3 method
1.A.3.b.i | LDV | Road transport, passenger cars | Table_3-17_55 | Tier 2 emission factor | Passenger Cars | Diesel | Diesel Medium - Euro 3 - 98/69/EC I | NA | Pb | 1.82e-05 | g/km |  |  | Calculated using Tier 3 method
1.A.3.b.i | LDV | Road transport, passenger cars | Table_3-17_56 | Tier 2 emission factor | Passenger Cars | Diesel | Diesel Medium - Euro 4 - 98/69/EC II | NA | Pb | 1.82e-05 | g/km |  |  | Calculated using Tier 3 method
1.A.3.b.i | LDV | Road transport, passenger cars | Table_3-17_57 | Tier 2 emission factor | Passenger Cars | Diesel | Diesel Medium - Euro 5 – EC 715/2007 | NA | Pb | 1.82e-05 | g/km |  |  | Calculated using Tier 3 method
1.A.3.b.i | LDV | Road transport, passenger cars | Table_3-17_59 | Tier 2 emission factor | Passenger Cars | Diesel | Diesel Medium - Euro 6 2017-2023 | NA | Pb | 1.82e-05 | g/km |  |  | Calculated using Tier 3 method
1.A.3.b.i | LDV | Road transport, passenger cars | Table_3-17_60 | Tier 2 emission factor | Passenger Cars | Diesel | Diesel Medium - Euro 6 2020+ | NA | Pb | 1.82e-05 | g/km |  |  | Calculated using Tier 3 method
1.A.3.b.i | LDV | Road transport, passenger cars | Table_3-17_58 | Tier 2 emission factor | Passenger Cars | Diesel | Diesel Medium - Euro 6 up to 2016 | NA | Pb | 1.82e-05 | g/km |  |  | Calculated using Tier 3 method
1.A.3.b.i | LDV | Road transport, passenger cars | Table_3-17_47 | Tier 2 emission factor | Passenger Cars | Diesel | Diesel Small - Euro 4 - 98/69/EC II | NA | Pb | 1.82e-05 | g/km |  |  | Calculated using Tier 3 method
1.A.3.b.i | LDV | Road transport, passenger cars | Table_3-17_48 | Tier 2 emission factor | Passenger Cars | Diesel | Diesel Small - Euro 5 – EC 715/2007 | NA | Pb | 1.82e-05 | g/km |  |  | Calculated using Tier 3 method
1.A.3.b.i | LDV | Road transport, passenger cars | Table_3-17_50 | Tier 2 emission factor | Passenger Cars | Diesel | Diesel Small - Euro 6 2017-2023 | NA | Pb | 1.82e-05 | g/km |  |  | Calculated using Tier 3 method
1.A.3.b.i | LDV | Road transport, passenger cars | Table_3-17_51 | Tier 2 emission factor | Passenger Cars | Diesel | Diesel Small - Euro 6 2020+ | NA | Pb | 1.82e-05 | g/km |  |  | Calculated using Tier 3 method
1.A.3.b.i | LDV | Road transport, passenger cars | Table_3-17_49 | Tier 2 emission factor | Passenger Cars | Diesel | Diesel Small - Euro 6 up to 2016 | NA | Pb | 1.82e-05 | g/km |  |  | Calculated using Tier 3 method
1.A.3.b.i | LDV | Road transport, passenger cars | Table_3-17_81 | Tier 2 emission factor | Passenger Cars | E85 | E85 - Euro 4 and later | NA | Pb | 1.82e-05 | g/km |  |  | Calculated using Tier 3 method
1.A.3.b.i | LDV | Road transport, passenger cars | Table_3-17_80 | Tier 2 emission factor | Passenger Cars | Petrol | Hybrid Petrol Large - Euro 4 and later | NA | Pb | 1.82e-05 | g/km |  |  | Calculated using Tier 3 method
1.A.3.b.i | LDV | Road transport, passenger cars | Table_3-17_79 | Tier 2 emission factor | Passenger Cars | Petrol | Hybrid Petrol Medium - Euro 4 and later | NA | Pb | 1.82e-05 | g/km |  |  | Calculated using Tier 3 method
1.A.3.b.i | LDV | Road transport, passenger cars | Table_3-17_78 | Tier 2 emission factor | Passenger Cars | Petrol | Hybrid Petrol Small - Euro 4 and later | NA | Pb | 1.82e-05 | g/km |  |  | Calculated using Tier 3 method
1.A.3.b.i | LDV | Road transport, passenger cars | Table_3-17_70 | Tier 2 emission factor | Passenger Cars | LPG | LPG - Conventional | NA | Pb | 1.82e-05 | g/km |  |  | Calculated using Tier 3 method
1.A.3.b.i | LDV | Road transport, passenger cars | Table_3-17_71 | Tier 2 emission factor | Passenger Cars | LPG | LPG - Euro 1 - 91/441/EEC | NA | Pb | 1.82e-05 | g/km |  |  | Calculated using Tier 3 method
1.A.3.b.i | LDV | Road transport, passenger cars | Table_3-17_72 | Tier 2 emission factor | Passenger Cars | LPG | LPG - Euro 2 - 94/12/EEC | NA | Pb | 1.82e-05 | g/km |  |  | Calculated using Tier 3 method
1.A.3.b.i | LDV | Road transport, passenger cars | Table_3-17_73 | Tier 2 emission factor | Passenger Cars | LPG | LPG - Euro 3 - 98/69/EC I | NA | Pb | 1.82e-05 | g/km |  |  | Calculated using Tier 3 method
1.A.3.b.i | LDV | Road transport, passenger cars | Table_3-17_74 | Tier 2 emission factor | Passenger Cars | LPG | LPG - Euro 4 - 98/69/EC II | NA | Pb | 1.82e-05 | g/km |  |  | Calculated using Tier 3 method
1.A.3.b.i | LDV | Road transport, passenger cars | Table_3-17_75 | Tier 2 emission factor | Passenger Cars | LPG | LPG - Euro 5 – EC 715/2007 | NA | Pb | 1.82e-05 | g/km |  |  | Calculated using Tier 3 method
1.A.3.b.i | LDV | Road transport, passenger cars | Table_3-17_76 | Tier 2 emission factor | Passenger Cars | LPG | LPG - Euro 6 – EC 715/2007 | NA | Pb | 1.82e-05 | g/km |  |  | Calculated using Tier 3 method
1.A.3.b.iv | motorbikes | Road transport, mopeds & motorcycles | Table_3-25_25 | Tier 2 emission factor | L-category | Gasoline | Mini-cars - Conventional | NA | Pb | 1.82e-05 | g/km |  |  | Calculated using Tier 3 method
1.A.3.b.iv | motorbikes | Road transport, mopeds & motorcycles | Table_3-25_26 | Tier 2 emission factor | L-category | Gasoline | Mini-cars - Euro 1 | NA | Pb | 1.82e-05 | g/km |  |  | Calculated using Tier 3 method
1.A.3.b.iv | motorbikes | Road transport, mopeds & motorcycles | Table_3-25_27 | Tier 2 emission factor | L-category | Gasoline | Mini-cars - Euro 2 | NA | Pb | 1.82e-05 | g/km |  |  | Calculated using Tier 3 method
1.A.3.b.iv | motorbikes | Road transport, mopeds & motorcycles | Table_3-25_28 | Tier 2 emission factor | L-category | Gasoline | Mini-cars - Euro 3 | NA | Pb | 1.82e-05 | g/km |  |  | Calculated using Tier 3 method
1.A.3.b.iv | motorbikes | Road transport, mopeds & motorcycles | Table_3-25_29 | Tier 2 emission factor | L-category | Gasoline | Mini-cars - Euro 4 | NA | Pb | 1.82e-05 | g/km |  |  | Calculated using Tier 3 method
1.A.3.b.iv | motorbikes | Road transport, mopeds & motorcycles | Table_3-25_30 | Tier 2 emission factor | L-category | Gasoline | Mini-cars - Euro 5 | NA | Pb | 1.82e-05 | g/km |  |  | Calculated using Tier 3 method
1.A.3.b.i | LDV | Road transport, passenger cars | Table_3-17_35 | Tier 2 emission factor | Passenger Cars | Petrol | Petrol Large-SUV-Executive - ECE 15/00-01 | NA | Pb | 1.82e-05 | g/km |  |  | Calculated using Tier 3 method
1.A.3.b.i | LDV | Road transport, passenger cars | Table_3-17_36 | Tier 2 emission factor | Passenger Cars | Petrol | Petrol Large-SUV-Executive - ECE 15/02 | NA | Pb | 1.82e-05 | g/km |  |  | Calculated using Tier 3 method
1.A.3.b.i | LDV | Road transport, passenger cars | Table_3-17_37 | Tier 2 emission factor | Passenger Cars | Petrol | Petrol Large-SUV-Executive - ECE 15/03 | NA | Pb | 1.82e-05 | g/km |  |  | Calculated using Tier 3 method
1.A.3.b.i | LDV | Road transport, passenger cars | Table_3-17_38 | Tier 2 emission factor | Passenger Cars | Petrol | Petrol Large-SUV-Executive - ECE 15/04 | NA | Pb | 1.82e-05 | g/km |  |  | Calculated using Tier 3 method
1.A.3.b.i | LDV | Road transport, passenger cars | Table_3-17_39 | Tier 2 emission factor | Passenger Cars | Petrol | Petrol Large-SUV-Executive - Euro 1 - 91/441/EEC | NA | Pb | 1.82e-05 | g/km |  |  | Calculated using Tier 3 method
1.A.3.b.i | LDV | Road transport, passenger cars | Table_3-17_40 | Tier 2 emission factor | Passenger Cars | Petrol | Petrol Large-SUV-Executive - Euro 2 - 94/12/EEC | NA | Pb | 1.82e-05 | g/km |  |  | Calculated using Tier 3 method
1.A.3.b.i | LDV | Road transport, passenger cars | Table_3-17_41 | Tier 2 emission factor | Passenger Cars | Petrol | Petrol Large-SUV-Executive - Euro 3 - 98/69/EC I | NA | Pb | 1.82e-05 | g/km |  |  | Calculated using Tier 3 method
1.A.3.b.i | LDV | Road transport, passenger cars | Table_3-17_42 | Tier 2 emission factor | Passenger Cars | Petrol | Petrol Large-SUV-Executive - Euro 4 - 98/69/EC II | NA | Pb | 1.82e-05 | g/km |  |  | Calculated using Tier 3 method
1.A.3.b.i | LDV | Road transport, passenger cars | Table_3-17_43 | Tier 2 emission factor | Passenger Cars | Petrol | Petrol Large-SUV-Executive - Euro 5 – EC 715/2007 | NA | Pb | 1.82e-05 | g/km |  |  | Calculated using Tier 3 method
1.A.3.b.i | LDV | Road transport, passenger cars | Table_3-17_45 | Tier 2 emission factor | Passenger Cars | Petrol | Petrol Large-SUV-Executive - Euro 6 2017-2023 | NA | Pb | 1.82e-05 | g/km |  |  | Calculated using Tier 3 method
1.A.3.b.i | LDV | Road transport, passenger cars | Table_3-17_46 | Tier 2 emission factor | Passenger Cars | Petrol | Petrol Large-SUV-Executive - Euro 6 2020+ | NA | Pb | 1.82e-05 | g/km |  |  | Calculated using Tier 3 method
1.A.3.b.i | LDV | Road transport, passenger cars | Table_3-17_44 | Tier 2 emission factor | Passenger Cars | Petrol | Petrol Large-SUV-Executive - Euro 6 up to 2016 | NA | Pb | 1.82e-05 | g/km |  |  | Calculated using Tier 3 method
1.A.3.b.i | LDV | Road transport, passenger cars | Table_3-17_34 | Tier 2 emission factor | Passenger Cars | Petrol | Petrol Large-SUV-Executive - PRE ECE | NA | Pb | 1.82e-05 | g/km |  |  | Calculated using Tier 3 method
1.A.3.b.i | LDV | Road transport, passenger cars | Table_3-17_21 | Tier 2 emission factor | Passenger Cars | Petrol | Petrol Medium - ECE 15/00-01 | NA | Pb | 1.82e-05 | g/km |  |  | Calculated using Tier 3 method
1.A.3.b.i | LDV | Road transport, passenger cars | Table_3-17_22 | Tier 2 emission factor | Passenger Cars | Petrol | Petrol Medium - ECE 15/02 | NA | Pb | 1.82e-05 | g/km |  |  | Calculated using Tier 3 method
1.A.3.b.i | LDV | Road transport, passenger cars | Table_3-17_23 | Tier 2 emission factor | Passenger Cars | Petrol | Petrol Medium - ECE 15/03 | NA | Pb | 1.82e-05 | g/km |  |  | Calculated using Tier 3 method
1.A.3.b.i | LDV | Road transport, passenger cars | Table_3-17_24 | Tier 2 emission factor | Passenger Cars | Petrol | Petrol Medium - ECE 15/04 | NA | Pb | 1.82e-05 | g/km |  |  | Calculated using Tier 3 method
1.A.3.b.i | LDV | Road transport, passenger cars | Table_3-17_26 | Tier 2 emission factor | Passenger Cars | Petrol | Petrol Medium - Euro 1 - 91/441/EEC | NA | Pb | 1.82e-05 | g/km |  |  | Calculated using Tier 3 method
1.A.3.b.i | LDV | Road transport, passenger cars | Table_3-17_27 | Tier 2 emission factor | Passenger Cars | Petrol | Petrol Medium - Euro 2 - 94/12/EEC | NA | Pb | 1.82e-05 | g/km |  |  | Calculated using Tier 3 method
1.A.3.b.i | LDV | Road transport, passenger cars | Table_3-17_28 | Tier 2 emission factor | Passenger Cars | Petrol | Petrol Medium - Euro 3 - 98/69/EC I | NA | Pb | 1.82e-05 | g/km |  |  | Calculated using Tier 3 method
1.A.3.b.i | LDV | Road transport, passenger cars | Table_3-17_29 | Tier 2 emission factor | Passenger Cars | Petrol | Petrol Medium - Euro 4 - 98/69/EC II | NA | Pb | 1.82e-05 | g/km |  |  | Calculated using Tier 3 method
1.A.3.b.i | LDV | Road transport, passenger cars | Table_3-17_30 | Tier 2 emission factor | Passenger Cars | Petrol | Petrol Medium - Euro 5 – EC 715/2007 | NA | Pb | 1.82e-05 | g/km |  |  | Calculated using Tier 3 method
1.A.3.b.i | LDV | Road transport, passenger cars | Table_3-17_32 | Tier 2 emission factor | Passenger Cars | Petrol | Petrol Medium - Euro 6 2017-2023 | NA | Pb | 1.82e-05 | g/km |  |  | Calculated using Tier 3 method
1.A.3.b.i | LDV | Road transport, passenger cars | Table_3-17_33 | Tier 2 emission factor | Passenger Cars | Petrol | Petrol Medium - Euro 6 2020+ | NA | Pb | 1.82e-05 | g/km |  |  | Calculated using Tier 3 method
1.A.3.b.i | LDV | Road transport, passenger cars | Table_3-17_31 | Tier 2 emission factor | Passenger Cars | Petrol | Petrol Medium - Euro 6 up to 2016 | NA | Pb | 1.82e-05 | g/km |  |  | Calculated using Tier 3 method
1.A.3.b.i | LDV | Road transport, passenger cars | Table_3-17_25 | Tier 2 emission factor | Passenger Cars | Petrol | Petrol Medium - Open Loop | NA | Pb | 1.82e-05 | g/km |  |  | Calculated using Tier 3 method
1.A.3.b.i | LDV | Road transport, passenger cars | Table_3-17_20 | Tier 2 emission factor | Passenger Cars | Petrol | Petrol Medium - PRE ECE | NA | Pb | 1.82e-05 | g/km |  |  | Calculated using Tier 3 method
1.A.3.b.i | LDV | Road transport, passenger cars | Table_3-17_01 | Tier 2 emission factor | Passenger Cars | Petrol | Petrol Mini - Euro 4 - 98/69/EC II | NA | Pb | 1.82e-05 | g/km |  |  | Calculated using Tier 3 method
1.A.3.b.i | LDV | Road transport, passenger cars | Table_3-17_02 | Tier 2 emission factor | Passenger Cars | Petrol | Petrol Mini - Euro 5 – EC 715/2007 | NA | Pb | 1.82e-05 | g/km |  |  | Calculated using Tier 3 method
1.A.3.b.i | LDV | Road transport, passenger cars | Table_3-17_04 | Tier 2 emission factor | Passenger Cars | Petrol | Petrol Mini - Euro 6 2017-2023 | NA | Pb | 1.82e-05 | g/km |  |  | Calculated using Tier 3 method
1.A.3.b.i | LDV | Road transport, passenger cars | Table_3-17_05 | Tier 2 emission factor | Passenger Cars | Petrol | Petrol Mini - Euro 6 2020+ | NA | Pb | 1.82e-05 | g/km |  |  | Calculated using Tier 3 method
1.A.3.b.i | LDV | Road transport, passenger cars | Table_3-17_03 | Tier 2 emission factor | Passenger Cars | Petrol | Petrol Mini - Euro 6 up to 2016 | NA | Pb | 1.82e-05 | g/km |  |  | Calculated using Tier 3 method
1.A.3.b.i | LDV | Road transport, passenger cars | Table_3-17_07 | Tier 2 emission factor | Passenger Cars | Petrol | Petrol Small - ECE 15/00-01 | NA | Pb | 1.82e-05 | g/km |  |  | Calculated using Tier 3 method
1.A.3.b.i | LDV | Road transport, passenger cars | Table_3-17_08 | Tier 2 emission factor | Passenger Cars | Petrol | Petrol Small - ECE 15/02 | NA | Pb | 1.82e-05 | g/km |  |  | Calculated using Tier 3 method
1.A.3.b.i | LDV | Road transport, passenger cars | Table_3-17_09 | Tier 2 emission factor | Passenger Cars | Petrol | Petrol Small - ECE 15/03 | NA | Pb | 1.82e-05 | g/km |  |  | Calculated using Tier 3 method
1.A.3.b.i | LDV | Road transport, passenger cars | Table_3-17_10 | Tier 2 emission factor | Passenger Cars | Petrol | Petrol Small - ECE 15/04 | NA | Pb | 1.82e-05 | g/km |  |  | Calculated using Tier 3 method
1.A.3.b.i | LDV | Road transport, passenger cars | Table_3-17_12 | Tier 2 emission factor | Passenger Cars | Petrol | Petrol Small - Euro 1 - 91/441/EEC | NA | Pb | 1.82e-05 | g/km |  |  | Calculated using Tier 3 method
1.A.3.b.i | LDV | Road transport, passenger cars | Table_3-17_13 | Tier 2 emission factor | Passenger Cars | Petrol | Petrol Small - Euro 2 - 94/12/EEC | NA | Pb | 1.82e-05 | g/km |  |  | Calculated using Tier 3 method
1.A.3.b.i | LDV | Road transport, passenger cars | Table_3-17_14 | Tier 2 emission factor | Passenger Cars | Petrol | Petrol Small - Euro 3 - 98/69/EC I | NA | Pb | 1.82e-05 | g/km |  |  | Calculated using Tier 3 method
1.A.3.b.i | LDV | Road transport, passenger cars | Table_3-17_15 | Tier 2 emission factor | Passenger Cars | Petrol | Petrol Small - Euro 4 - 98/69/EC II | NA | Pb | 1.82e-05 | g/km |  |  | Calculated using Tier 3 method
1.A.3.b.i | LDV | Road transport, passenger cars | Table_3-17_16 | Tier 2 emission factor | Passenger Cars | Petrol | Petrol Small - Euro 5 – EC 715/2007 | NA | Pb | 1.82e-05 | g/km |  |  | Calculated using Tier 3 method
1.A.3.b.i | LDV | Road transport, passenger cars | Table_3-17_18 | Tier 2 emission factor | Passenger Cars | Petrol | Petrol Small - Euro 6 2017-2023 | NA | Pb | 1.82e-05 | g/km |  |  | Calculated using Tier 3 method
1.A.3.b.i | LDV | Road transport, passenger cars | Table_3-17_19 | Tier 2 emission factor | Passenger Cars | Petrol | Petrol Small - Euro 6 2020+ | NA | Pb | 1.82e-05 | g/km |  |  | Calculated using Tier 3 method
1.A.3.b.i | LDV | Road transport, passenger cars | Table_3-17_17 | Tier 2 emission factor | Passenger Cars | Petrol | Petrol Small - Euro 6 up to 2016 | NA | Pb | 1.82e-05 | g/km |  |  | Calculated using Tier 3 method
1.A.3.b.i | LDV | Road transport, passenger cars | Table_3-17_11 | Tier 2 emission factor | Passenger Cars | Petrol | Petrol Small - Open Loop | NA | Pb | 1.82e-05 | g/km |  |  | Calculated using Tier 3 method
1.A.3.b.i | LDV | Road transport, passenger cars | Table_3-17_06 | Tier 2 emission factor | Passenger Cars | Petrol | Petrol Small - PRE ECE | NA | Pb | 1.82e-05 | g/km |  |  | Calculated using Tier 3 method
1.A.3.b.iii |  | Road transport, heavy duty vehicles | Table_3-23_05 | Tier 2 emission factor | Buses | Diesel | Urban Buses Standard - Conventional | NA | Pb | 1.9e-05 | g/km |  |  | Calculated using Tier 3 method
1.A.3.b.iii |  | Road transport, heavy duty vehicles | Table_3-23_04 | Tier 2 emission factor | Buses | CNG | Urban CNG Buses - EEV | NA | Pb | 2.37e-05 | g/km |  |  | Calculated using Tier 3 method
1.A.3.b.iii |  | Road transport, heavy duty vehicles | Table_3-23_03 | Tier 2 emission factor | Buses | CNG | Urban CNG Buses - Euro III - 2000 | NA | Pb | 2.37e-05 | g/km |  |  | Calculated using Tier 3 method
1.A.3.b.iii |  | Road transport, heavy duty vehicles | Table_3-23_02 | Tier 2 emission factor | Buses | CNG | Urban CNG Buses - Euro II - 91/542/EEC II | NA | Pb | 2.68e-05 | g/km |  |  | Calculated using Tier 3 method
1.A.3.b.iii |  | Road transport, heavy duty vehicles | Table_3-23_01 | Tier 2 emission factor | Buses | CNG | Urban CNG Buses - Euro I - 91/542/EEC I | NA | Pb | 2.89e-05 | g/km |  |  | Calculated using Tier 3 method
1.A.3.b.i | LDV | Road transport, passenger cars | Table_3-17_80 | Tier 2 emission factor | Passenger Cars | Petrol | Hybrid Petrol Large - Euro 4 and later | NA | N2O | 0.0002 | g/km |  |  | Calculated using Tier 3 method
1.A.3.b.i | LDV | Road transport, passenger cars | Table_3-17_79 | Tier 2 emission factor | Passenger Cars | Petrol | Hybrid Petrol Medium - Euro 4 and later | NA | N2O | 0.0002 | g/km |  |  | Calculated using Tier 3 method
1.A.3.b.i | LDV | Road transport, passenger cars | Table_3-17_78 | Tier 2 emission factor | Passenger Cars | Petrol | Hybrid Petrol Small - Euro 4 and later | NA | N2O | 0.0002 | g/km |  |  | Calculated using Tier 3 method
1.A.3.b.iv | motorbikes | Road transport, mopeds & motorcycles | Table_3-25_01 | Tier 2 emission factor | L-category | Gasoline | 2-stroke - Conventional | NA | N2O | 0.001 | g/km |  |  | Calculated using Tier 3 method
1.A.3.b.iv | motorbikes | Road transport, mopeds & motorcycles | Table_3-25_02 | Tier 2 emission factor | L-category | Gasoline | 2-stroke - Mop - Euro 1 | NA | N2O | 0.001 | g/km |  |  | Calculated using Tier 3 method
1.A.3.b.iv | motorbikes | Road transport, mopeds & motorcycles | Table_3-25_03 | Tier 2 emission factor | L-category | Gasoline | 2-stroke - Mop - Euro 2 | NA | N2O | 0.001 | g/km |  |  | Calculated using Tier 3 method
1.A.3.b.iv | motorbikes | Road transport, mopeds & motorcycles | Table_3-25_04 | Tier 2 emission factor | L-category | Gasoline | 2-stroke - Mop - Euro 3 and on | NA | N2O | 0.001 | g/km |  |  | Calculated using Tier 3 method
1.A.3.b.iv | motorbikes | Road transport, mopeds & motorcycles | Table_3-25_05 | Tier 2 emission factor | L-category | Gasoline | 4-stroke - Conventional | NA | N2O | 0.001 | g/km |  |  | Calculated using Tier 3 method
1.A.3.b.iv | motorbikes | Road transport, mopeds & motorcycles | Table_3-25_06 | Tier 2 emission factor | L-category | Gasoline | 4-stroke - Mop - Euro 1 | NA | N2O | 0.001 | g/km |  |  | Calculated using Tier 3 method
1.A.3.b.iv | motorbikes | Road transport, mopeds & motorcycles | Table_3-25_07 | Tier 2 emission factor | L-category | Gasoline | 4-stroke - Mop - Euro 2 | NA | N2O | 0.001 | g/km |  |  | Calculated using Tier 3 method
1.A.3.b.iv | motorbikes | Road transport, mopeds & motorcycles | Table_3-25_08 | Tier 2 emission factor | L-category | Gasoline | 4-stroke - Mop - Euro 3 and on | NA | N2O | 0.001 | g/km |  |  | Calculated using Tier 3 method
1.A.3.b.i | LDV | Road transport, passenger cars | Table_3-17_82 | Tier 2 emission factor | Passenger Cars | CNG | CNG - Euro 4 and 5&6 | NA | N2O | 0.001 | g/km |  |  | Calculated using Tier 3 method
1.A.3.b.i | LDV | Road transport, passenger cars | Table_3-17_82 | Tier 2 emission factor | Passenger Cars | CNG | CNG - Euro 6 and later 4 | NA | N2O | 0.001 | g/km |  |  | Calculated using Tier 3 method
1.A.3.b.iii |  | Road transport, heavy duty vehicles | Table_3-23_08 | Tier 2 emission factor | Buses | Diesel | Urban Buses Standard - Euro III - 2000 | NA | N2O | 0.001 | g/km |  |  | Calculated using Tier 3 method
1.A.3.b.iv | motorbikes | Road transport, mopeds & motorcycles | Table_3-25_01 | Tier 2 emission factor | L-category | Gasoline | 2-stroke - Conventional | NA | NH3 | 0.001 | g/km |  |  | Calculated using Tier 3 method
1.A.3.b.iv | motorbikes | Road transport, mopeds & motorcycles | Table_3-25_02 | Tier 2 emission factor | L-category | Gasoline | 2-stroke - Mop - Euro 1 | NA | NH3 | 0.001 | g/km |  |  | Calculated using Tier 3 method
1.A.3.b.iv | motorbikes | Road transport, mopeds & motorcycles | Table_3-25_03 | Tier 2 emission factor | L-category | Gasoline | 2-stroke - Mop - Euro 2 | NA | NH3 | 0.001 | g/km |  |  | Calculated using Tier 3 method
1.A.3.b.iv | motorbikes | Road transport, mopeds & motorcycles | Table_3-25_04 | Tier 2 emission factor | L-category | Gasoline | 2-stroke - Mop - Euro 3 and on | NA | NH3 | 0.001 | g/km |  |  | Calculated using Tier 3 method
1.A.3.b.iv | motorbikes | Road transport, mopeds & motorcycles | Table_3-25_05 | Tier 2 emission factor | L-category | Gasoline | 4-stroke - Conventional | NA | NH3 | 0.001 | g/km |  |  | Calculated using Tier 3 method
1.A.3.b.iv | motorbikes | Road transport, mopeds & motorcycles | Table_3-25_06 | Tier 2 emission factor | L-category | Gasoline | 4-stroke - Mop - Euro 1 | NA | NH3 | 0.001 | g/km |  |  | Calculated using Tier 3 method
1.A.3.b.iv | motorbikes | Road transport, mopeds & motorcycles | Table_3-25_07 | Tier 2 emission factor | L-category | Gasoline | 4-stroke - Mop - Euro 2 | NA | NH3 | 0.001 | g/km |  |  | Calculated using Tier 3 method
1.A.3.b.iv | motorbikes | Road transport, mopeds & motorcycles | Table_3-25_08 | Tier 2 emission factor | L-category | Gasoline | 4-stroke - Mop - Euro 3 and on | NA | NH3 | 0.001 | g/km |  |  | Calculated using Tier 3 method
1.A.3.b.i | LDV | Road transport, passenger cars | Table_3-17_61 | Tier 2 emission factor | Passenger Cars | Diesel | Diesel Large-SUV-Executive - Conventional | NA | NH3 | 0.001 | g/km |  |  | Calculated using Tier 3 method
1.A.3.b.i | LDV | Road transport, passenger cars | Table_3-17_62 | Tier 2 emission factor | Passenger Cars | Diesel | Diesel Large-SUV-Executive - Euro 1 - 91/441/EEC | NA | NH3 | 0.001 | g/km |  |  | Calculated using Tier 3 method
1.A.3.b.i | LDV | Road transport, passenger cars | Table_3-17_63 | Tier 2 emission factor | Passenger Cars | Diesel | Diesel Large-SUV-Executive - Euro 2 - 94/12/EEC | NA | NH3 | 0.001 | g/km |  |  | Calculated using Tier 3 method
1.A.3.b.i | LDV | Road transport, passenger cars | Table_3-17_64 | Tier 2 emission factor | Passenger Cars | Diesel | Diesel Large-SUV-Executive - Euro 3 - 98/69/EC I | NA | NH3 | 0.001 | g/km |  |  | Calculated using Tier 3 method
1.A.3.b.i | LDV | Road transport, passenger cars | Table_3-17_65 | Tier 2 emission factor | Passenger Cars | Diesel | Diesel Large-SUV-Executive - Euro 4 - 98/69/EC II | NA | NH3 | 0.001 | g/km |  |  | Calculated using Tier 3 method
1.A.3.b.i | LDV | Road transport, passenger cars | Table_3-17_52 | Tier 2 emission factor | Passenger Cars | Diesel | Diesel Medium - Conventional | NA | NH3 | 0.001 | g/km |  |  | Calculated using Tier 3 method
1.A.3.b.i | LDV | Road transport, passenger cars | Table_3-17_53 | Tier 2 emission factor | Passenger Cars | Diesel | Diesel Medium - Euro 1 - 91/441/EEC | NA | NH3 | 0.001 | g/km |  |  | Calculated using Tier 3 method
1.A.3.b.i | LDV | Road transport, passenger cars | Table_3-17_54 | Tier 2 emission factor | Passenger Cars | Diesel | Diesel Medium - Euro 2 - 94/12/EEC | NA | NH3 | 0.001 | g/km |  |  | Calculated using Tier 3 method
1.A.3.b.i | LDV | Road transport, passenger cars | Table_3-17_55 | Tier 2 emission factor | Passenger Cars | Diesel | Diesel Medium - Euro 3 - 98/69/EC I | NA | NH3 | 0.001 | g/km |  |  | Calculated using Tier 3 method
1.A.3.b.i | LDV | Road transport, passenger cars | Table_3-17_56 | Tier 2 emission factor | Passenger Cars | Diesel | Diesel Medium - Euro 4 - 98/69/EC II | NA | NH3 | 0.001 | g/km |  |  | Calculated using Tier 3 method
1.A.3.b.i | LDV | Road transport, passenger cars | Table_3-17_47 | Tier 2 emission factor | Passenger Cars | Diesel | Diesel Small - Euro 4 - 98/69/EC II | NA | NH3 | 0.001 | g/km |  |  | Calculated using Tier 3 method
1.A.3.b.iv | motorbikes | Road transport, mopeds & motorcycles | Table_3-25_25 | Tier 2 emission factor | L-category | Gasoline | Mini-cars - Conventional | NA | NH3 | 0.001 | g/km |  |  | Calculated using Tier 3 method
1.A.3.b.iv | motorbikes | Road transport, mopeds & motorcycles | Table_3-25_26 | Tier 2 emission factor | L-category | Gasoline | Mini-cars - Euro 1 | NA | NH3 | 0.001 | g/km |  |  | Calculated using Tier 3 method
1.A.3.b.iv | motorbikes | Road transport, mopeds & motorcycles | Table_3-25_27 | Tier 2 emission factor | L-category | Gasoline | Mini-cars - Euro 2 | NA | NH3 | 0.001 | g/km |  |  | Calculated using Tier 3 method
1.A.3.b.iv | motorbikes | Road transport, mopeds & motorcycles | Table_3-25_28 | Tier 2 emission factor | L-category | Gasoline | Mini-cars - Euro 3 | NA | NH3 | 0.001 | g/km |  |  | Calculated using Tier 3 method
1.A.3.b.iv | motorbikes | Road transport, mopeds & motorcycles | Table_3-25_29 | Tier 2 emission factor | L-category | Gasoline | Mini-cars - Euro 4 | NA | NH3 | 0.001 | g/km |  |  | Calculated using Tier 3 method
1.A.3.b.iv | motorbikes | Road transport, mopeds & motorcycles | Table_3-25_30 | Tier 2 emission factor | L-category | Gasoline | Mini-cars - Euro 5 | NA | NH3 | 0.001 | g/km |  |  | Calculated using Tier 3 method
1.A.3.b.i | LDV | Road transport, passenger cars | Table_3-17_80 | Tier 2 emission factor | Passenger Cars | Petrol | Hybrid Petrol Large - Euro 4 and later | NA | NMVOC | 0.001 | g/km |  |  | Calculated using Tier 3 method | petroleum gasoline | VOC
1.A.3.b.i | LDV | Road transport, passenger cars | Table_3-17_79 | Tier 2 emission factor | Passenger Cars | Petrol | Hybrid Petrol Medium - Euro 4 and later | NA | NMVOC | 0.001 | g/km |  |  | Calculated using Tier 3 method | petroleum gasoline | VOC
1.A.3.b.i | LDV | Road transport, passenger cars | Table_3-17_78 | Tier 2 emission factor | Passenger Cars | Petrol | Hybrid Petrol Small - Euro 4 and later | NA | NMVOC | 0.001 | g/km |  |  | Calculated using Tier 3 method | petroleum gasoline | VOC
1.A.3.b.iv | motorbikes | Road transport, mopeds & motorcycles | Table_3-26_27 | Tier 2 emission factor | L-category | Gasoline | Mini-cars - Euro 5 | NA | PM2.5 | 0.001 | g/km |  |  | Calculated using Tier 3 method |  | PM25
1.A.3.b.ii |  | Road transport, light duty vehicles | Table_3-19_10 | Tier 2 emission factor | Light commercial vehicles | Diesel | Diesel - Conventional | NA | NH3 | 0.0012 | g/km |  |  | Calculated using Tier 3 method
1.A.3.b.ii |  | Road transport, light duty vehicles | Table_3-19_11 | Tier 2 emission factor | Light commercial vehicles | Diesel | Diesel - Euro 1 - 93/59/EEC | NA | NH3 | 0.0012 | g/km |  |  | Calculated using Tier 3 method
1.A.3.b.ii |  | Road transport, light duty vehicles | Table_3-19_12 | Tier 2 emission factor | Light commercial vehicles | Diesel | Diesel - Euro 2 - 96/69/EEC | NA | NH3 | 0.0012 | g/km |  |  | Calculated using Tier 3 method
1.A.3.b.ii |  | Road transport, light duty vehicles | Table_3-19_13 | Tier 2 emission factor | Light commercial vehicles | Diesel | Diesel - Euro 3 - 98/69/EC I | NA | NH3 | 0.0012 | g/km |  |  | Calculated using Tier 3 method
1.A.3.b.ii |  | Road transport, light duty vehicles | Table_3-19_14 | Tier 2 emission factor | Light commercial vehicles | Diesel | Diesel - Euro 4 - 98/69/EC II | NA | NH3 | 0.0012 | g/km |  |  | Calculated using Tier 3 method
1.A.3.b.ii |  | Road transport, light duty vehicles | Table_3-19_06 | Tier 2 emission factor | Light commercial vehicles | Petrol | Petrol - Euro 5 – EC 715/2007 | NA | N2O | 0.0013 | g/km |  |  | Calculated using Tier 3 method
1.A.3.b.ii |  | Road transport, light duty vehicles | Table_3-19_08 | Tier 2 emission factor | Light commercial vehicles | Petrol | Petrol - Euro 6 2018-2020 | NA | N2O | 0.0013 | g/km |  |  | Calculated using Tier 3 method
1.A.3.b.ii |  | Road transport, light duty vehicles | Table_3-19_09 | Tier 2 emission factor | Light commercial vehicles | Petrol | Petrol - Euro 6 2021+ | NA | N2O | 0.0013 | g/km |  |  | Calculated using Tier 3 method
1.A.3.b.ii |  | Road transport, light duty vehicles | Table_3-19_07 | Tier 2 emission factor | Light commercial vehicles | Petrol | Petrol - Euro 6 up to 2017 | NA | N2O | 0.0013 | g/km |  |  | Calculated using Tier 3 method
1.A.3.b.i | LDV | Road transport, passenger cars | Table_3-17_43 | Tier 2 emission factor | Passenger Cars | Petrol | Petrol Large-SUV-Executive - Euro 5 – EC 715/2007 | NA | N2O | 0.0013 | g/km |  |  | Calculated using Tier 3 method
1.A.3.b.i | LDV | Road transport, passenger cars | Table_3-17_45 | Tier 2 emission factor | Passenger Cars | Petrol | Petrol Large-SUV-Executive - Euro 6 2017-2023 | NA | N2O | 0.0013 | g/km |  |  | Calculated using Tier 3 method
1.A.3.b.i | LDV | Road transport, passenger cars | Table_3-17_46 | Tier 2 emission factor | Passenger Cars | Petrol | Petrol Large-SUV-Executive - Euro 6 2020+ | NA | N2O | 0.0013 | g/km |  |  | Calculated using Tier 3 method
1.A.3.b.i | LDV | Road transport, passenger cars | Table_3-17_44 | Tier 2 emission factor | Passenger Cars | Petrol | Petrol Large-SUV-Executive - Euro 6 up to 2016 | NA | N2O | 0.0013 | g/km |  |  | Calculated using Tier 3 method
1.A.3.b.i | LDV | Road transport, passenger cars | Table_3-17_30 | Tier 2 emission factor | Passenger Cars | Petrol | Petrol Medium - Euro 5 – EC 715/2007 | NA | N2O | 0.0013 | g/km |  |  | Calculated using Tier 3 method
1.A.3.b.i | LDV | Road transport, passenger cars | Table_3-17_32 | Tier 2 emission factor | Passenger Cars | Petrol | Petrol Medium - Euro 6 2017-2023 | NA | N2O | 0.0013 | g/km |  |  | Calculated using Tier 3 method
1.A.3.b.i | LDV | Road transport, passenger cars | Table_3-17_33 | Tier 2 emission factor | Passenger Cars | Petrol | Petrol Medium - Euro 6 2020+ | NA | N2O | 0.0013 | g/km |  |  | Calculated using Tier 3 method
1.A.3.b.i | LDV | Road transport, passenger cars | Table_3-17_31 | Tier 2 emission factor | Passenger Cars | Petrol | Petrol Medium - Euro 6 up to 2016 | NA | N2O | 0.0013 | g/km |  |  | Calculated using Tier 3 method
1.A.3.b.i | LDV | Road transport, passenger cars | Table_3-17_02 | Tier 2 emission factor | Passenger Cars | Petrol | Petrol Mini - Euro 5 – EC 715/2007 | NA | N2O | 0.0013 | g/km |  |  | Calculated using Tier 3 method
1.A.3.b.i | LDV | Road transport, passenger cars | Table_3-17_04 | Tier 2 emission factor | Passenger Cars | Petrol | Petrol Mini - Euro 6 2017-2023 | NA | N2O | 0.0013 | g/km |  |  | Calculated using Tier 3 method
1.A.3.b.i | LDV | Road transport, passenger cars | Table_3-17_05 | Tier 2 emission factor | Passenger Cars | Petrol | Petrol Mini - Euro 6 2020+ | NA | N2O | 0.0013 | g/km |  |  | Calculated using Tier 3 method
1.A.3.b.i | LDV | Road transport, passenger cars | Table_3-17_03 | Tier 2 emission factor | Passenger Cars | Petrol | Petrol Mini - Euro 6 up to 2016 | NA | N2O | 0.0013 | g/km |  |  | Calculated using Tier 3 method
1.A.3.b.i | LDV | Road transport, passenger cars | Table_3-17_16 | Tier 2 emission factor | Passenger Cars | Petrol | Petrol Small - Euro 5 – EC 715/2007 | NA | N2O | 0.0013 | g/km |  |  | Calculated using Tier 3 method
1.A.3.b.i | LDV | Road transport, passenger cars | Table_3-17_18 | Tier 2 emission factor | Passenger Cars | Petrol | Petrol Small - Euro 6 2017-2023 | NA | N2O | 0.0013 | g/km |  |  | Calculated using Tier 3 method
1.A.3.b.i | LDV | Road transport, passenger cars | Table_3-17_19 | Tier 2 emission factor | Passenger Cars | Petrol | Petrol Small - Euro 6 2020+ | NA | N2O | 0.0013 | g/km |  |  | Calculated using Tier 3 method
1.A.3.b.i | LDV | Road transport, passenger cars | Table_3-17_17 | Tier 2 emission factor | Passenger Cars | Petrol | Petrol Small - Euro 6 up to 2016 | NA | N2O | 0.0013 | g/km |  |  | Calculated using Tier 3 method
1.A.3.b.i | LDV | Road transport, passenger cars | Table_3-17_77 | Tier 2 emission factor | Passenger Cars | Petrol | 2-Stroke - Conventional | NA | NH3 | 0.0015 | g/km |  |  | Calculated using Tier 3 method
1.A.3.b.iv | motorbikes | Road transport, mopeds & motorcycles | Table_3-25_09 | Tier 2 emission factor | L-category | Gasoline | 2-stroke >50 cm³ - Conventional | NA | NH3 | 0.0019 | g/km |  |  | Calculated using Tier 3 method
1.A.3.b.iv | motorbikes | Road transport, mopeds & motorcycles | Table_3-25_10 | Tier 2 emission factor | L-category | Gasoline | 2-stroke >50 cm³ - Mot - Euro 1 | NA | NH3 | 0.0019 | g/km |  |  | Calculated using Tier 3 method
1.A.3.b.iv | motorbikes | Road transport, mopeds & motorcycles | Table_3-25_11 | Tier 2 emission factor | L-category | Gasoline | 2-stroke >50 cm³ - Mot - Euro 2 | NA | NH3 | 0.0019 | g/km |  |  | Calculated using Tier 3 method
1.A.3.b.iv | motorbikes | Road transport, mopeds & motorcycles | Table_3-25_12 | Tier 2 emission factor | L-category | Gasoline | 2-stroke >50 cm³ - Mot - Euro 3 and on | NA | NH3 | 0.0019 | g/km |  |  | Calculated using Tier 3 method
1.A.3.b.iv | motorbikes | Road transport, mopeds & motorcycles | Table_3-25_13 | Tier 2 emission factor | L-category | Gasoline | 4-stroke - Conventional | NA | NH3 | 0.0019 | g/km |  |  | Calculated using Tier 3 method
1.A.3.b.iv | motorbikes | Road transport, mopeds & motorcycles | Table_3-25_14 | Tier 2 emission factor | L-category | Gasoline | 4-stroke - Mot - Euro 1 | NA | NH3 | 0.0019 | g/km |  |  | Calculated using Tier 3 method
1.A.3.b.iv | motorbikes | Road transport, mopeds & motorcycles | Table_3-25_15 | Tier 2 emission factor | L-category | Gasoline | 4-stroke - Mot - Euro 2 | NA | NH3 | 0.0019 | g/km |  |  | Calculated using Tier 3 method
1.A.3.b.iv | motorbikes | Road transport, mopeds & motorcycles | Table_3-25_16 | Tier 2 emission factor | L-category | Gasoline | 4-stroke - Mot - Euro 3 and on | NA | NH3 | 0.0019 | g/km |  |  | Calculated using Tier 3 method
1.A.3.b.iv | motorbikes | Road transport, mopeds & motorcycles | Table_3-25_21 | Tier 2 emission factor | L-category | Gasoline | 4-stroke >750 cm³ - Conventional | NA | NH3 | 0.0019 | g/km |  |  | Calculated using Tier 3 method
1.A.3.b.iv | motorbikes | Road transport, mopeds & motorcycles | Table_3-25_22 | Tier 2 emission factor | L-category | Gasoline | 4-stroke >750 cm³ - Mot - Euro 1 | NA | NH3 | 0.0019 | g/km |  |  | Calculated using Tier 3 method
1.A.3.b.iv | motorbikes | Road transport, mopeds & motorcycles | Table_3-25_23 | Tier 2 emission factor | L-category | Gasoline | 4-stroke >750 cm³ - Mot - Euro 2 | NA | NH3 | 0.0019 | g/km |  |  | Calculated using Tier 3 method
1.A.3.b.iv | motorbikes | Road transport, mopeds & motorcycles | Table_3-25_24 | Tier 2 emission factor | L-category | Gasoline | 4-stroke >750 cm³ - Mot - Euro 3 and on | NA | NH3 | 0.0019 | g/km |  |  | Calculated using Tier 3 method
1.A.3.b.iv | motorbikes | Road transport, mopeds & motorcycles | Table_3-25_17 | Tier 2 emission factor | L-category | Gasoline | 4-stroke 250 - 750 cm³ - Conventional | NA | NH3 | 0.0019 | g/km |  |  | Calculated using Tier 3 method
1.A.3.b.iv | motorbikes | Road transport, mopeds & motorcycles | Table_3-25_18 | Tier 2 emission factor | L-category | Gasoline | 4-stroke 250 - 750 cm³ - Mot - Euro 1 | NA | NH3 | 0.0019 | g/km |  |  | Calculated using Tier 3 method
1.A.3.b.iv | motorbikes | Road transport, mopeds & motorcycles | Table_3-25_19 | Tier 2 emission factor | L-category | Gasoline | 4-stroke 250 - 750 cm³ - Mot - Euro 2 | NA | NH3 | 0.0019 | g/km |  |  | Calculated using Tier 3 method
1.A.3.b.iv | motorbikes | Road transport, mopeds & motorcycles | Table_3-25_20 | Tier 2 emission factor | L-category | Gasoline | 4-stroke 250 - 750 cm³ - Mot - Euro 3 and on | NA | NH3 | 0.0019 | g/km |  |  | Calculated using Tier 3 method
1.A.3.b.iv | motorbikes | Road transport, mopeds & motorcycles | Table_3-25_31 | Tier 2 emission factor | L-category | Gasoline | ATVs - Conventional | NA | NH3 | 0.0019 | g/km |  |  | Calculated using Tier 3 method
1.A.3.b.iv | motorbikes | Road transport, mopeds & motorcycles | Table_3-25_32 | Tier 2 emission factor | L-category | Gasoline | ATVs - Euro 1 | NA | NH3 | 0.0019 | g/km |  |  | Calculated using Tier 3 method
1.A.3.b.iv | motorbikes | Road transport, mopeds & motorcycles | Table_3-25_33 | Tier 2 emission factor | L-category | Gasoline | ATVs - Euro 2 | NA | NH3 | 0.0019 | g/km |  |  | Calculated using Tier 3 method
1.A.3.b.iv | motorbikes | Road transport, mopeds & motorcycles | Table_3-25_34 | Tier 2 emission factor | L-category | Gasoline | ATVs - Euro 3 | NA | NH3 | 0.0019 | g/km |  |  | Calculated using Tier 3 method
1.A.3.b.iv | motorbikes | Road transport, mopeds & motorcycles | Table_3-25_35 | Tier 2 emission factor | L-category | Gasoline | ATVs - Euro 4 | NA | NH3 | 0.0019 | g/km |  |  | Calculated using Tier 3 method
1.A.3.b.iv | motorbikes | Road transport, mopeds & motorcycles | Table_3-25_36 | Tier 2 emission factor | L-category | Gasoline | ATVs - Euro 5 | NA | NH3 | 0.0019 | g/km |  |  | Calculated using Tier 3 method
1.A.3.b.ii |  | Road transport, light duty vehicles | Table_3-19_15 | Tier 2 emission factor | Light commercial vehicles | Diesel | Diesel - Euro 5 – EC 715/2007 | NA | NH3 | 0.0019 | g/km |  |  | Calculated using Tier 3 method
1.A.3.b.ii |  | Road transport, light duty vehicles | Table_3-19_17 | Tier 2 emission factor | Light commercial vehicles | Diesel | Diesel - Euro 6 2018-2020 | NA | NH3 | 0.0019 | g/km |  |  | Calculated using Tier 3 method
1.A.3.b.ii |  | Road transport, light duty vehicles | Table_3-19_18 | Tier 2 emission factor | Light commercial vehicles | Diesel | Diesel - Euro 6 2021+ | NA | NH3 | 0.0019 | g/km |  |  | Calculated using Tier 3 method
1.A.3.b.ii |  | Road transport, light duty vehicles | Table_3-19_16 | Tier 2 emission factor | Light commercial vehicles | Diesel | Diesel - Euro 6 up to 2017 | NA | NH3 | 0.0019 | g/km |  |  | Calculated using Tier 3 method
1.A.3.b.i | LDV | Road transport, passenger cars | Table_3-17_66 | Tier 2 emission factor | Passenger Cars | Diesel | Diesel Large-SUV-Executive - Euro 5 – EC 715/2007 | NA | NH3 | 0.0019 | g/km |  |  | Calculated using Tier 3 method
1.A.3.b.i | LDV | Road transport, passenger cars | Table_3-17_68 | Tier 2 emission factor | Passenger Cars | Diesel | Diesel Large-SUV-Executive - Euro 6 2017-2023 | NA | NH3 | 0.0019 | g/km |  |  | Calculated using Tier 3 method
1.A.3.b.i | LDV | Road transport, passenger cars | Table_3-17_69 | Tier 2 emission factor | Passenger Cars | Diesel | Diesel Large-SUV-Executive - Euro 6 2020+ | NA | NH3 | 0.0019 | g/km |  |  | Calculated using Tier 3 method
1.A.3.b.i | LDV | Road transport, passenger cars | Table_3-17_67 | Tier 2 emission factor | Passenger Cars | Diesel | Diesel Large-SUV-Executive - Euro 6 up to 2016 | NA | NH3 | 0.0019 | g/km |  |  | Calculated using Tier 3 method
1.A.3.b.i | LDV | Road transport, passenger cars | Table_3-17_57 | Tier 2 emission factor | Passenger Cars | Diesel | Diesel Medium - Euro 5 – EC 715/2007 | NA | NH3 | 0.0019 | g/km |  |  | Calculated using Tier 3 method
1.A.3.b.i | LDV | Road transport, passenger cars | Table_3-17_59 | Tier 2 emission factor | Passenger Cars | Diesel | Diesel Medium - Euro 6 2017-2023 | NA | NH3 | 0.0019 | g/km |  |  | Calculated using Tier 3 method
1.A.3.b.i | LDV | Road transport, passenger cars | Table_3-17_60 | Tier 2 emission factor | Passenger Cars | Diesel | Diesel Medium - Euro 6 2020+ | NA | NH3 | 0.0019 | g/km |  |  | Calculated using Tier 3 method
1.A.3.b.i | LDV | Road transport, passenger cars | Table_3-17_58 | Tier 2 emission factor | Passenger Cars | Diesel | Diesel Medium - Euro 6 up to 2016 | NA | NH3 | 0.0019 | g/km |  |  | Calculated using Tier 3 method
1.A.3.b.i | LDV | Road transport, passenger cars | Table_3-17_48 | Tier 2 emission factor | Passenger Cars | Diesel | Diesel Small - Euro 5 – EC 715/2007 | NA | NH3 | 0.0019 | g/km |  |  | Calculated using Tier 3 method
1.A.3.b.i | LDV | Road transport, passenger cars | Table_3-17_50 | Tier 2 emission factor | Passenger Cars | Diesel | Diesel Small - Euro 6 2017-2023 | NA | NH3 | 0.0019 | g/km |  |  | Calculated using Tier 3 method
1.A.3.b.i | LDV | Road transport, passenger cars | Table_3-17_51 | Tier 2 emission factor | Passenger Cars | Diesel | Diesel Small - Euro 6 2020+ | NA | NH3 | 0.0019 | g/km |  |  | Calculated using Tier 3 method
1.A.3.b.i | LDV | Road transport, passenger cars | Table_3-17_49 | Tier 2 emission factor | Passenger Cars | Diesel | Diesel Small - Euro 6 up to 2016 | NA | NH3 | 0.0019 | g/km |  |  | Calculated using Tier 3 method
1.A.3.b.iii |  | Road transport, heavy duty vehicles | Table_3-21_01 | Tier 2 emission factor | Heavy-duty vehicles | Petrol | Petrol >3.5 t - Conventional | NA | NH3 | 0.0019 | g/km |  |  | Calculated using Tier 3 method
1.A.3.b.iv | motorbikes | Road transport, mopeds & motorcycles | Table_3-25_09 | Tier 2 emission factor | L-category | Gasoline | 2-stroke >50 cm³ - Conventional | NA | N2O | 0.002 | g/km |  |  | Calculated using Tier 3 method
1.A.3.b.iv | motorbikes | Road transport, mopeds & motorcycles | Table_3-25_10 | Tier 2 emission factor | L-category | Gasoline | 2-stroke >50 cm³ - Mot - Euro 1 | NA | N2O | 0.002 | g/km |  |  | Calculated using Tier 3 method
1.A.3.b.iv | motorbikes | Road transport, mopeds & motorcycles | Table_3-25_11 | Tier 2 emission factor | L-category | Gasoline | 2-stroke >50 cm³ - Mot - Euro 2 | NA | N2O | 0.002 | g/km |  |  | Calculated using Tier 3 method
1.A.3.b.iv | motorbikes | Road transport, mopeds & motorcycles | Table_3-25_12 | Tier 2 emission factor | L-category | Gasoline | 2-stroke >50 cm³ - Mot - Euro 3 and on | NA | N2O | 0.002 | g/km |  |  | Calculated using Tier 3 method
1.A.3.b.iv | motorbikes | Road transport, mopeds & motorcycles | Table_3-25_13 | Tier 2 emission factor | L-category | Gasoline | 4-stroke - Conventional | NA | N2O | 0.002 | g/km |  |  | Calculated using Tier 3 method
1.A.3.b.iv | motorbikes | Road transport, mopeds & motorcycles | Table_3-25_14 | Tier 2 emission factor | L-category | Gasoline | 4-stroke - Mot - Euro 1 | NA | N2O | 0.002 | g/km |  |  | Calculated using Tier 3 method
1.A.3.b.iv | motorbikes | Road transport, mopeds & motorcycles | Table_3-25_15 | Tier 2 emission factor | L-category | Gasoline | 4-stroke - Mot - Euro 2 | NA | N2O | 0.002 | g/km |  |  | Calculated using Tier 3 method
1.A.3.b.iv | motorbikes | Road transport, mopeds & motorcycles | Table_3-25_16 | Tier 2 emission factor | L-category | Gasoline | 4-stroke - Mot - Euro 3 and on | NA | N2O | 0.002 | g/km |  |  | Calculated using Tier 3 method
1.A.3.b.iv | motorbikes | Road transport, mopeds & motorcycles | Table_3-25_21 | Tier 2 emission factor | L-category | Gasoline | 4-stroke >750 cm³ - Conventional | NA | N2O | 0.002 | g/km |  |  | Calculated using Tier 3 method
1.A.3.b.iv | motorbikes | Road transport, mopeds & motorcycles | Table_3-25_22 | Tier 2 emission factor | L-category | Gasoline | 4-stroke >750 cm³ - Mot - Euro 1 | NA | N2O | 0.002 | g/km |  |  | Calculated using Tier 3 method
1.A.3.b.iv | motorbikes | Road transport, mopeds & motorcycles | Table_3-25_23 | Tier 2 emission factor | L-category | Gasoline | 4-stroke >750 cm³ - Mot - Euro 2 | NA | N2O | 0.002 | g/km |  |  | Calculated using Tier 3 method
1.A.3.b.iv | motorbikes | Road transport, mopeds & motorcycles | Table_3-25_24 | Tier 2 emission factor | L-category | Gasoline | 4-stroke >750 cm³ - Mot - Euro 3 and on | NA | N2O | 0.002 | g/km |  |  | Calculated using Tier 3 method
1.A.3.b.iv | motorbikes | Road transport, mopeds & motorcycles | Table_3-25_17 | Tier 2 emission factor | L-category | Gasoline | 4-stroke 250 - 750 cm³ - Conventional | NA | N2O | 0.002 | g/km |  |  | Calculated using Tier 3 method
1.A.3.b.iv | motorbikes | Road transport, mopeds & motorcycles | Table_3-25_18 | Tier 2 emission factor | L-category | Gasoline | 4-stroke 250 - 750 cm³ - Mot - Euro 1 | NA | N2O | 0.002 | g/km |  |  | Calculated using Tier 3 method
1.A.3.b.iv | motorbikes | Road transport, mopeds & motorcycles | Table_3-25_19 | Tier 2 emission factor | L-category | Gasoline | 4-stroke 250 - 750 cm³ - Mot - Euro 2 | NA | N2O | 0.002 | g/km |  |  | Calculated using Tier 3 method
1.A.3.b.iv | motorbikes | Road transport, mopeds & motorcycles | Table_3-25_20 | Tier 2 emission factor | L-category | Gasoline | 4-stroke 250 - 750 cm³ - Mot - Euro 3 and on | NA | N2O | 0.002 | g/km |  |  | Calculated using Tier 3 method
1.A.3.b.iv | motorbikes | Road transport, mopeds & motorcycles | Table_3-25_31 | Tier 2 emission factor | L-category | Gasoline | ATVs - Conventional | NA | N2O | 0.002 | g/km |  |  | Calculated using Tier 3 method
1.A.3.b.iv | motorbikes | Road transport, mopeds & motorcycles | Table_3-25_32 | Tier 2 emission factor | L-category | Gasoline | ATVs - Euro 1 | NA | N2O | 0.002 | g/km |  |  | Calculated using Tier 3 method
1.A.3.b.iv | motorbikes | Road transport, mopeds & motorcycles | Table_3-25_33 | Tier 2 emission factor | L-category | Gasoline | ATVs - Euro 2 | NA | N2O | 0.002 | g/km |  |  | Calculated using Tier 3 method
1.A.3.b.iv | motorbikes | Road transport, mopeds & motorcycles | Table_3-25_34 | Tier 2 emission factor | L-category | Gasoline | ATVs - Euro 3 | NA | N2O | 0.002 | g/km |  |  | Calculated using Tier 3 method
1.A.3.b.iv | motorbikes | Road transport, mopeds & motorcycles | Table_3-25_35 | Tier 2 emission factor | L-category | Gasoline | ATVs - Euro 4 | NA | N2O | 0.002 | g/km |  |  | Calculated using Tier 3 method
1.A.3.b.iv | motorbikes | Road transport, mopeds & motorcycles | Table_3-25_36 | Tier 2 emission factor | L-category | Gasoline | ATVs - Euro 5 | NA | N2O | 0.002 | g/km |  |  | Calculated using Tier 3 method
1.A.3.b.i | LDV | Road transport, passenger cars | Table_3-17_81 | Tier 2 emission factor | Passenger Cars | E85 | E85 - Euro 4 and later | NA | N2O | 0.002 | g/km |  |  | Calculated using Tier 3 method
1.A.3.b.i | LDV | Road transport, passenger cars | Table_3-17_41 | Tier 2 emission factor | Passenger Cars | Petrol | Petrol Large-SUV-Executive - Euro 3 - 98/69/EC I | NA | N2O | 0.002 | g/km |  |  | Calculated using Tier 3 method
1.A.3.b.i | LDV | Road transport, passenger cars | Table_3-17_42 | Tier 2 emission factor | Passenger Cars | Petrol | Petrol Large-SUV-Executive - Euro 4 - 98/69/EC II | NA | N2O | 0.002 | g/km |  |  | Calculated using Tier 3 method
1.A.3.b.i | LDV | Road transport, passenger cars | Table_3-17_28 | Tier 2 emission factor | Passenger Cars | Petrol | Petrol Medium - Euro 3 - 98/69/EC I | NA | N2O | 0.002 | g/km |  |  | Calculated using Tier 3 method
1.A.3.b.i | LDV | Road transport, passenger cars | Table_3-17_29 | Tier 2 emission factor | Passenger Cars | Petrol | Petrol Medium - Euro 4 - 98/69/EC II | NA | N2O | 0.002 | g/km |  |  | Calculated using Tier 3 method
1.A.3.b.i | LDV | Road transport, passenger cars | Table_3-17_01 | Tier 2 emission factor | Passenger Cars | Petrol | Petrol Mini - Euro 4 - 98/69/EC II | NA | N2O | 0.002 | g/km |  |  | Calculated using Tier 3 method
1.A.3.b.i | LDV | Road transport, passenger cars | Table_3-17_14 | Tier 2 emission factor | Passenger Cars | Petrol | Petrol Small - Euro 3 - 98/69/EC I | NA | N2O | 0.002 | g/km |  |  | Calculated using Tier 3 method
1.A.3.b.i | LDV | Road transport, passenger cars | Table_3-17_15 | Tier 2 emission factor | Passenger Cars | Petrol | Petrol Small - Euro 4 - 98/69/EC II | NA | N2O | 0.002 | g/km |  |  | Calculated using Tier 3 method
1.A.3.b.i | LDV | Road transport, passenger cars | Table_3-17_70 | Tier 2 emission factor | Passenger Cars | LPG | LPG - Conventional | NA | NH3 | 0.002 | g/km |  |  | Calculated using Tier 3 method
1.A.3.b.i | LDV | Road transport, passenger cars | Table_3-17_35 | Tier 2 emission factor | Passenger Cars | Petrol | Petrol Large-SUV-Executive - ECE 15/00-01 | NA | NH3 | 0.002 | g/km |  |  | Calculated using Tier 3 method
1.A.3.b.i | LDV | Road transport, passenger cars | Table_3-17_36 | Tier 2 emission factor | Passenger Cars | Petrol | Petrol Large-SUV-Executive - ECE 15/02 | NA | NH3 | 0.002 | g/km |  |  | Calculated using Tier 3 method
1.A.3.b.i | LDV | Road transport, passenger cars | Table_3-17_37 | Tier 2 emission factor | Passenger Cars | Petrol | Petrol Large-SUV-Executive - ECE 15/03 | NA | NH3 | 0.002 | g/km |  |  | Calculated using Tier 3 method
1.A.3.b.i | LDV | Road transport, passenger cars | Table_3-17_38 | Tier 2 emission factor | Passenger Cars | Petrol | Petrol Large-SUV-Executive - ECE 15/04 | NA | NH3 | 0.002 | g/km |  |  | Calculated using Tier 3 method
1.A.3.b.i | LDV | Road transport, passenger cars | Table_3-17_34 | Tier 2 emission factor | Passenger Cars | Petrol | Petrol Large-SUV-Executive - PRE ECE | NA | NH3 | 0.002 | g/km |  |  | Calculated using Tier 3 method
1.A.3.b.i | LDV | Road transport, passenger cars | Table_3-17_21 | Tier 2 emission factor | Passenger Cars | Petrol | Petrol Medium - ECE 15/00-01 | NA | NH3 | 0.002 | g/km |  |  | Calculated using Tier 3 method
1.A.3.b.i | LDV | Road transport, passenger cars | Table_3-17_22 | Tier 2 emission factor | Passenger Cars | Petrol | Petrol Medium - ECE 15/02 | NA | NH3 | 0.002 | g/km |  |  | Calculated using Tier 3 method
1.A.3.b.i | LDV | Road transport, passenger cars | Table_3-17_23 | Tier 2 emission factor | Passenger Cars | Petrol | Petrol Medium - ECE 15/03 | NA | NH3 | 0.002 | g/km |  |  | Calculated using Tier 3 method
1.A.3.b.i | LDV | Road transport, passenger cars | Table_3-17_24 | Tier 2 emission factor | Passenger Cars | Petrol | Petrol Medium - ECE 15/04 | NA | NH3 | 0.002 | g/km |  |  | Calculated using Tier 3 method
1.A.3.b.i | LDV | Road transport, passenger cars | Table_3-17_25 | Tier 2 emission factor | Passenger Cars | Petrol | Petrol Medium - Open Loop | NA | NH3 | 0.002 | g/km |  |  | Calculated using Tier 3 method
1.A.3.b.i | LDV | Road transport, passenger cars | Table_3-17_20 | Tier 2 emission factor | Passenger Cars | Petrol | Petrol Medium - PRE ECE | NA | NH3 | 0.002 | g/km |  |  | Calculated using Tier 3 method
1.A.3.b.i | LDV | Road transport, passenger cars | Table_3-17_07 | Tier 2 emission factor | Passenger Cars | Petrol | Petrol Small - ECE 15/00-01 | NA | NH3 | 0.002 | g/km |  |  | Calculated using Tier 3 method
1.A.3.b.i | LDV | Road transport, passenger cars | Table_3-17_08 | Tier 2 emission factor | Passenger Cars | Petrol | Petrol Small - ECE 15/02 | NA | NH3 | 0.002 | g/km |  |  | Calculated using Tier 3 method
1.A.3.b.i | LDV | Road transport, passenger cars | Table_3-17_09 | Tier 2 emission factor | Passenger Cars | Petrol | Petrol Small - ECE 15/03 | NA | NH3 | 0.002 | g/km |  |  | Calculated using Tier 3 method
1.A.3.b.i | LDV | Road transport, passenger cars | Table_3-17_10 | Tier 2 emission factor | Passenger Cars | Petrol | Petrol Small - ECE 15/04 | NA | NH3 | 0.002 | g/km |  |  | Calculated using Tier 3 method
1.A.3.b.i | LDV | Road transport, passenger cars | Table_3-17_11 | Tier 2 emission factor | Passenger Cars | Petrol | Petrol Small - Open Loop | NA | NH3 | 0.002 | g/km |  |  | Calculated using Tier 3 method
1.A.3.b.i | LDV | Road transport, passenger cars | Table_3-17_06 | Tier 2 emission factor | Passenger Cars | Petrol | Petrol Small - PRE ECE | NA | NH3 | 0.002 | g/km |  |  | Calculated using Tier 3 method
1.A.3.b.iv | motorbikes | Road transport, mopeds & motorcycles | Table_3-26_33 | Tier 2 emission factor | L-category | Gasoline | ATVs - Euro 5 | NA | PM2.5 | 0.002 | g/km |  |  | Calculated using Tier 3 method |  | PM25
1.A.3.b.ii |  | Road transport, light duty vehicles | Table_3-19_01 | Tier 2 emission factor | Light commercial vehicles | Petrol | Petrol - Conventional | NA | NH3 | 0.0025 | g/km |  |  | Calculated using Tier 3 method
1.A.3.b.iii |  | Road transport, heavy duty vehicles | Table_3-23_13 | Tier 2 emission factor | Buses | Diesel | Coaches Standard - Conventional | NA | NH3 | 0.0029 | g/km |  |  | Calculated using Tier 3 method
1.A.3.b.iii |  | Road transport, heavy duty vehicles | Table_3-23_14 | Tier 2 emission factor | Buses | Diesel | Coaches Standard - Euro I - 91/542/EEC I | NA | NH3 | 0.0029 | g/km |  |  | Calculated using Tier 3 method
1.A.3.b.iii |  | Road transport, heavy duty vehicles | Table_3-23_15 | Tier 2 emission factor | Buses | Diesel | Coaches Standard - Euro II - 91/542/EEC II | NA | NH3 | 0.0029 | g/km |  |  | Calculated using Tier 3 method
1.A.3.b.iii |  | Road transport, heavy duty vehicles | Table_3-23_16 | Tier 2 emission factor | Buses | Diesel | Coaches Standard - Euro III - 2000 | NA | NH3 | 0.0029 | g/km |  |  | Calculated using Tier 3 method
1.A.3.b.iii |  | Road transport, heavy duty vehicles | Table_3-23_17 | Tier 2 emission factor | Buses | Diesel | Coaches Standard - Euro IV - 2005 | NA | NH3 | 0.0029 | g/km |  |  | Calculated using Tier 3 method
1.A.3.b.iii |  | Road transport, heavy duty vehicles | Table_3-21_02 | Tier 2 emission factor | Heavy-duty vehicles | Diesel | Diesel <=7.5 t - Conventional | NA | NH3 | 0.0029 | g/km |  |  | Calculated using Tier 3 method
1.A.3.b.iii |  | Road transport, heavy duty vehicles | Table_3-21_03 | Tier 2 emission factor | Heavy-duty vehicles | Diesel | Diesel <=7.5 t - Euro I - 91/542/EEC I | NA | NH3 | 0.0029 | g/km |  |  | Calculated using Tier 3 method
1.A.3.b.iii |  | Road transport, heavy duty vehicles | Table_3-21_04 | Tier 2 emission factor | Heavy-duty vehicles | Diesel | Diesel <=7.5 t - Euro II - 91/542/EEC II | NA | NH3 | 0.0029 | g/km |  |  | Calculated using Tier 3 method
1.A.3.b.iii |  | Road transport, heavy duty vehicles | Table_3-21_05 | Tier 2 emission factor | Heavy-duty vehicles | Diesel | Diesel <=7.5 t - Euro III - 2000 | NA | NH3 | 0.0029 | g/km |  |  | Calculated using Tier 3 method
1.A.3.b.iii |  | Road transport, heavy duty vehicles | Table_3-21_06 | Tier 2 emission factor | Heavy-duty vehicles | Diesel | Diesel <=7.5 t - Euro IV - 2005 | NA | NH3 | 0.0029 | g/km |  |  | Calculated using Tier 3 method
1.A.3.b.iii |  | Road transport, heavy duty vehicles | Table_3-21_23 | Tier 2 emission factor | Heavy-duty vehicles | Diesel | Diesel >32 t - Conventional | NA | NH3 | 0.0029 | g/km |  |  | Calculated using Tier 3 method
1.A.3.b.iii |  | Road transport, heavy duty vehicles | Table_3-21_24 | Tier 2 emission factor | Heavy-duty vehicles | Diesel | Diesel >32 t - Euro I - 91/542/EEC I | NA | NH3 | 0.0029 | g/km |  |  | Calculated using Tier 3 method
1.A.3.b.iii |  | Road transport, heavy duty vehicles | Table_3-21_25 | Tier 2 emission factor | Heavy-duty vehicles | Diesel | Diesel >32 t - Euro II - 91/542/EEC II | NA | NH3 | 0.0029 | g/km |  |  | Calculated using Tier 3 method
1.A.3.b.iii |  | Road transport, heavy duty vehicles | Table_3-21_26 | Tier 2 emission factor | Heavy-duty vehicles | Diesel | Diesel >32 t - Euro III - 2000 | NA | NH3 | 0.0029 | g/km |  |  | Calculated using Tier 3 method
1.A.3.b.iii |  | Road transport, heavy duty vehicles | Table_3-21_27 | Tier 2 emission factor | Heavy-duty vehicles | Diesel | Diesel >32 t - Euro IV - 2005 | NA | NH3 | 0.0029 | g/km |  |  | Calculated using Tier 3 method
1.A.3.b.iii |  | Road transport, heavy duty vehicles | Table_3-21_16 | Tier 2 emission factor | Heavy-duty vehicles | Diesel | Diesel 16 - 32 t - Conventional | NA | NH3 | 0.0029 | g/km |  |  | Calculated using Tier 3 method
1.A.3.b.iii |  | Road transport, heavy duty vehicles | Table_3-21_17 | Tier 2 emission factor | Heavy-duty vehicles | Diesel | Diesel 16 - 32 t - Euro I - 91/542/EEC I | NA | NH3 | 0.0029 | g/km |  |  | Calculated using Tier 3 method
1.A.3.b.iii |  | Road transport, heavy duty vehicles | Table_3-21_18 | Tier 2 emission factor | Heavy-duty vehicles | Diesel | Diesel 16 - 32 t - Euro II - 91/542/EEC II | NA | NH3 | 0.0029 | g/km |  |  | Calculated using Tier 3 method
1.A.3.b.iii |  | Road transport, heavy duty vehicles | Table_3-21_19 | Tier 2 emission factor | Heavy-duty vehicles | Diesel | Diesel 16 - 32 t - Euro III - 2000 | NA | NH3 | 0.0029 | g/km |  |  | Calculated using Tier 3 method
1.A.3.b.iii |  | Road transport, heavy duty vehicles | Table_3-21_20 | Tier 2 emission factor | Heavy-duty vehicles | Diesel | Diesel 16 - 32 t - Euro IV - 2005 | NA | NH3 | 0.0029 | g/km |  |  | Calculated using Tier 3 method
1.A.3.b.iii |  | Road transport, heavy duty vehicles | Table_3-21_09 | Tier 2 emission factor | Heavy-duty vehicles | Diesel | Diesel 7.5 - 16 t - Conventional | NA | NH3 | 0.0029 | g/km |  |  | Calculated using Tier 3 method
1.A.3.b.iii |  | Road transport, heavy duty vehicles | Table_3-21_10 | Tier 2 emission factor | Heavy-duty vehicles | Diesel | Diesel 7.5 - 16 t - Euro I - 91/542/EEC I | NA | NH3 | 0.0029 | g/km |  |  | Calculated using Tier 3 method
1.A.3.b.iii |  | Road transport, heavy duty vehicles | Table_3-21_11 | Tier 2 emission factor | Heavy-duty vehicles | Diesel | Diesel 7.5 - 16 t - Euro II - 91/542/EEC II | NA | NH3 | 0.0029 | g/km |  |  | Calculated using Tier 3 method
1.A.3.b.iii |  | Road transport, heavy duty vehicles | Table_3-21_12 | Tier 2 emission factor | Heavy-duty vehicles | Diesel | Diesel 7.5 - 16 t - Euro III - 2000 | NA | NH3 | 0.0029 | g/km |  |  | Calculated using Tier 3 method
1.A.3.b.iii |  | Road transport, heavy duty vehicles | Table_3-21_13 | Tier 2 emission factor | Heavy-duty vehicles | Diesel | Diesel 7.5 - 16 t - Euro IV - 2005 | NA | NH3 | 0.0029 | g/km |  |  | Calculated using Tier 3 method
1.A.3.b.iii |  | Road transport, heavy duty vehicles | Table_3-23_05 | Tier 2 emission factor | Buses | Diesel | Urban Buses Standard - Conventional | NA | NH3 | 0.0029 | g/km |  |  | Calculated using Tier 3 method
1.A.3.b.iii |  | Road transport, heavy duty vehicles | Table_3-23_06 | Tier 2 emission factor | Buses | Diesel | Urban Buses Standard - Euro I - 91/542/EEC I | NA | NH3 | 0.0029 | g/km |  |  | Calculated using Tier 3 method
1.A.3.b.iii |  | Road transport, heavy duty vehicles | Table_3-23_07 | Tier 2 emission factor | Buses | Diesel | Urban Buses Standard - Euro II - 91/542/EEC II | NA | NH3 | 0.0029 | g/km |  |  | Calculated using Tier 3 method
1.A.3.b.iii |  | Road transport, heavy duty vehicles | Table_3-23_08 | Tier 2 emission factor | Buses | Diesel | Urban Buses Standard - Euro III - 2000 | NA | NH3 | 0.0029 | g/km |  |  | Calculated using Tier 3 method
1.A.3.b.iii |  | Road transport, heavy duty vehicles | Table_3-23_09 | Tier 2 emission factor | Buses | Diesel | Urban Buses Standard - Euro IV - 2005 | NA | NH3 | 0.0029 | g/km |  |  | Calculated using Tier 3 method
1.A.3.b.ii |  | Road transport, light duty vehicles | Table_3-19_11 | Tier 2 emission factor | Light commercial vehicles | Diesel | Diesel - Euro 1 - 93/59/EEC | NA | N2O | 0.003 | g/km |  |  | Calculated using Tier 3 method
1.A.3.b.iii |  | Road transport, heavy duty vehicles | Table_3-21_05 | Tier 2 emission factor | Heavy-duty vehicles | Diesel | Diesel <=7.5 t - Euro III - 2000 | NA | N2O | 0.003 | g/km |  |  | Calculated using Tier 3 method
1.A.3.b.i | LDV | Road transport, passenger cars | Table_3-17_62 | Tier 2 emission factor | Passenger Cars | Diesel | Diesel Large-SUV-Executive - Euro 1 - 91/441/EEC | NA | N2O | 0.003 | g/km |  |  | Calculated using Tier 3 method
1.A.3.b.i | LDV | Road transport, passenger cars | Table_3-17_53 | Tier 2 emission factor | Passenger Cars | Diesel | Diesel Medium - Euro 1 - 91/441/EEC | NA | N2O | 0.003 | g/km |  |  | Calculated using Tier 3 method
1.A.3.b.iii |  | Road transport, heavy duty vehicles | Table_3-23_16 | Tier 2 emission factor | Buses | Diesel | Coaches Standard - Euro III - 2000 | NA | N2O | 0.004 | g/km |  |  | Calculated using Tier 3 method
1.A.3.b.ii |  | Road transport, light duty vehicles | Table_3-19_15 | Tier 2 emission factor | Light commercial vehicles | Diesel | Diesel - Euro 5 – EC 715/2007 | NA | N2O | 0.004 | g/km |  |  | Calculated using Tier 3 method
1.A.3.b.ii |  | Road transport, light duty vehicles | Table_3-19_17 | Tier 2 emission factor | Light commercial vehicles | Diesel | Diesel - Euro 6 2018-2020 | NA | N2O | 0.004 | g/km |  |  | Calculated using Tier 3 method
1.A.3.b.ii |  | Road transport, light duty vehicles | Table_3-19_18 | Tier 2 emission factor | Light commercial vehicles | Diesel | Diesel - Euro 6 2021+ | NA | N2O | 0.004 | g/km |  |  | Calculated using Tier 3 method
1.A.3.b.ii |  | Road transport, light duty vehicles | Table_3-19_16 | Tier 2 emission factor | Light commercial vehicles | Diesel | Diesel - Euro 6 up to 2017 | NA | N2O | 0.004 | g/km |  |  | Calculated using Tier 3 method
1.A.3.b.iii |  | Road transport, heavy duty vehicles | Table_3-21_04 | Tier 2 emission factor | Heavy-duty vehicles | Diesel | Diesel <=7.5 t - Euro II - 91/542/EEC II | NA | N2O | 0.004 | g/km |  |  | Calculated using Tier 3 method
1.A.3.b.iii |  | Road transport, heavy duty vehicles | Table_3-21_19 | Tier 2 emission factor | Heavy-duty vehicles | Diesel | Diesel 16 - 32 t - Euro III - 2000 | NA | N2O | 0.004 | g/km |  |  | Calculated using Tier 3 method
1.A.3.b.iii |  | Road transport, heavy duty vehicles | Table_3-21_12 | Tier 2 emission factor | Heavy-duty vehicles | Diesel | Diesel 7.5 - 16 t - Euro III - 2000 | NA | N2O | 0.004 | g/km |  |  | Calculated using Tier 3 method
1.A.3.b.i | LDV | Road transport, passenger cars | Table_3-17_66 | Tier 2 emission factor | Passenger Cars | Diesel | Diesel Large-SUV-Executive - Euro 5 – EC 715/2007 | NA | N2O | 0.004 | g/km |  |  | Calculated using Tier 3 method
1.A.3.b.i | LDV | Road transport, passenger cars | Table_3-17_68 | Tier 2 emission factor | Passenger Cars | Diesel | Diesel Large-SUV-Executive - Euro 6 2017-2023 | NA | N2O | 0.004 | g/km |  |  | Calculated using Tier 3 method
1.A.3.b.i | LDV | Road transport, passenger cars | Table_3-17_69 | Tier 2 emission factor | Passenger Cars | Diesel | Diesel Large-SUV-Executive - Euro 6 2020+ | NA | N2O | 0.004 | g/km |  |  | Calculated using Tier 3 method
1.A.3.b.i | LDV | Road transport, passenger cars | Table_3-17_67 | Tier 2 emission factor | Passenger Cars | Diesel | Diesel Large-SUV-Executive - Euro 6 up to 2016 | NA | N2O | 0.004 | g/km |  |  | Calculated using Tier 3 method
1.A.3.b.i | LDV | Road transport, passenger cars | Table_3-17_57 | Tier 2 emission factor | Passenger Cars | Diesel | Diesel Medium - Euro 5 – EC 715/2007 | NA | N2O | 0.004 | g/km |  |  | Calculated using Tier 3 method
1.A.3.b.i | LDV | Road transport, passenger cars | Table_3-17_59 | Tier 2 emission factor | Passenger Cars | Diesel | Diesel Medium - Euro 6 2017-2023 | NA | N2O | 0.004 | g/km |  |  | Calculated using Tier 3 method
1.A.3.b.i | LDV | Road transport, passenger cars | Table_3-17_60 | Tier 2 emission factor | Passenger Cars | Diesel | Diesel Medium - Euro 6 2020+ | NA | N2O | 0.004 | g/km |  |  | Calculated using Tier 3 method
1.A.3.b.i | LDV | Road transport, passenger cars | Table_3-17_58 | Tier 2 emission factor | Passenger Cars | Diesel | Diesel Medium - Euro 6 up to 2016 | NA | N2O | 0.004 | g/km |  |  | Calculated using Tier 3 method
1.A.3.b.i | LDV | Road transport, passenger cars | Table_3-17_48 | Tier 2 emission factor | Passenger Cars | Diesel | Diesel Small - Euro 5 – EC 715/2007 | NA | N2O | 0.004 | g/km |  |  | Calculated using Tier 3 method
1.A.3.b.i | LDV | Road transport, passenger cars | Table_3-17_50 | Tier 2 emission factor | Passenger Cars | Diesel | Diesel Small - Euro 6 2017-2023 | NA | N2O | 0.004 | g/km |  |  | Calculated using Tier 3 method
1.A.3.b.i | LDV | Road transport, passenger cars | Table_3-17_51 | Tier 2 emission factor | Passenger Cars | Diesel | Diesel Small - Euro 6 2020+ | NA | N2O | 0.004 | g/km |  |  | Calculated using Tier 3 method
1.A.3.b.i | LDV | Road transport, passenger cars | Table_3-17_49 | Tier 2 emission factor | Passenger Cars | Diesel | Diesel Small - Euro 6 up to 2016 | NA | N2O | 0.004 | g/km |  |  | Calculated using Tier 3 method
1.A.3.b.i | LDV | Road transport, passenger cars | Table_3-17_73 | Tier 2 emission factor | Passenger Cars | LPG | LPG - Euro 3 - 98/69/EC I | NA | N2O | 0.004 | g/km |  |  | Calculated using Tier 3 method
1.A.3.b.i | LDV | Road transport, passenger cars | Table_3-17_74 | Tier 2 emission factor | Passenger Cars | LPG | LPG - Euro 4 - 98/69/EC II | NA | N2O | 0.004 | g/km |  |  | Calculated using Tier 3 method
1.A.3.b.i | LDV | Road transport, passenger cars | Table_3-17_75 | Tier 2 emission factor | Passenger Cars | LPG | LPG - Euro 5 – EC 715/2007 | NA | N2O | 0.004 | g/km |  |  | Calculated using Tier 3 method
1.A.3.b.i | LDV | Road transport, passenger cars | Table_3-17_76 | Tier 2 emission factor | Passenger Cars | LPG | LPG - Euro 6 – EC 715/2007 | NA | N2O | 0.004 | g/km |  |  | Calculated using Tier 3 method
1.A.3.b.i | LDV | Road transport, passenger cars | Table_3-17_77 | Tier 2 emission factor | Passenger Cars | Petrol | 2-Stroke - Conventional | NA | N2O | 0.005 | g/km |  |  | Calculated using Tier 3 method
1.A.3.b.iii |  | Road transport, heavy duty vehicles | Table_3-21_03 | Tier 2 emission factor | Heavy-duty vehicles | Diesel | Diesel <=7.5 t - Euro I - 91/542/EEC I | NA | N2O | 0.005 | g/km |  |  | Calculated using Tier 3 method
1.A.3.b.i | LDV | Road transport, passenger cars | Table_3-17_63 | Tier 2 emission factor | Passenger Cars | Diesel | Diesel Large-SUV-Executive - Euro 2 - 94/12/EEC | NA | N2O | 0.005 | g/km |  |  | Calculated using Tier 3 method
1.A.3.b.i | LDV | Road transport, passenger cars | Table_3-17_54 | Tier 2 emission factor | Passenger Cars | Diesel | Diesel Medium - Euro 2 - 94/12/EEC | NA | N2O | 0.005 | g/km |  |  | Calculated using Tier 3 method
1.A.3.b.iv | motorbikes | Road transport, mopeds & motorcycles | Table_3-25_25 | Tier 2 emission factor | L-category | Gasoline | Mini-cars - Conventional | NA | N2O | 0.005 | g/km |  |  | Calculated using Tier 3 method
1.A.3.b.iv | motorbikes | Road transport, mopeds & motorcycles | Table_3-25_26 | Tier 2 emission factor | L-category | Gasoline | Mini-cars - Euro 1 | NA | N2O | 0.005 | g/km |  |  | Calculated using Tier 3 method
1.A.3.b.iv | motorbikes | Road transport, mopeds & motorcycles | Table_3-25_27 | Tier 2 emission factor | L-category | Gasoline | Mini-cars - Euro 2 | NA | N2O | 0.005 | g/km |  |  | Calculated using Tier 3 method
1.A.3.b.iv | motorbikes | Road transport, mopeds & motorcycles | Table_3-25_28 | Tier 2 emission factor | L-category | Gasoline | Mini-cars - Euro 3 | NA | N2O | 0.005 | g/km |  |  | Calculated using Tier 3 method
1.A.3.b.iv | motorbikes | Road transport, mopeds & motorcycles | Table_3-25_29 | Tier 2 emission factor | L-category | Gasoline | Mini-cars - Euro 4 | NA | N2O | 0.005 | g/km |  |  | Calculated using Tier 3 method
1.A.3.b.iv | motorbikes | Road transport, mopeds & motorcycles | Table_3-25_30 | Tier 2 emission factor | L-category | Gasoline | Mini-cars - Euro 5 | NA | N2O | 0.005 | g/km |  |  | Calculated using Tier 3 method
1.A.3.b.iii | HDV | Road transport, heavy duty vehicles | Table_3-21_06 | Tier 2 emission factor | Heavy-duty vehicles | Diesel | Diesel <=7.5 t - Euro IV - 2005 | NA | NMVOC | 0.005 | g/km |  |  | Calculated using Tier 3 method |  | VOC
1.A.3.b.iii | HDV | Road transport, heavy duty vehicles | Table_3-21_07 | Tier 2 emission factor | Heavy-duty vehicles | Diesel | Diesel <=7.5 t - Euro V - 2008 | NA | NMVOC | 0.005 | g/km |  |  | Calculated using Tier 3 method |  | VOC
1.A.3.b.iii | HDV | Road transport, heavy duty vehicles | Table_3-21_08 | Tier 2 emission factor | Heavy-duty vehicles | Diesel | Diesel <=7.5 t - Euro VI | NA | NMVOC | 0.005 | g/km |  |  | Calculated using Tier 3 method |  | VOC
1.A.3.b.ii |  | Road transport, light duty vehicles | Table_3-19_12 | Tier 2 emission factor | Light commercial vehicles | Diesel | Diesel - Euro 2 - 96/69/EEC | NA | N2O | 0.006 | g/km |  |  | Calculated using Tier 3 method
1.A.3.b.iii |  | Road transport, heavy duty vehicles | Table_3-21_06 | Tier 2 emission factor | Heavy-duty vehicles | Diesel | Diesel <=7.5 t - Euro IV - 2005 | NA | N2O | 0.006 | g/km |  |  | Calculated using Tier 3 method
1.A.3.b.iii |  | Road transport, heavy duty vehicles | Table_3-21_01 | Tier 2 emission factor | Heavy-duty vehicles | Petrol | Petrol >3.5 t - Conventional | NA | N2O | 0.006 | g/km |  |  | Calculated using Tier 3 method
1.A.3.b.i | LDV | Road transport, passenger cars | Table_3-17_40 | Tier 2 emission factor | Passenger Cars | Petrol | Petrol Large-SUV-Executive - Euro 2 - 94/12/EEC | NA | N2O | 0.006 | g/km |  |  | Calculated using Tier 3 method
1.A.3.b.i | LDV | Road transport, passenger cars | Table_3-17_27 | Tier 2 emission factor | Passenger Cars | Petrol | Petrol Medium - Euro 2 - 94/12/EEC | NA | N2O | 0.006 | g/km |  |  | Calculated using Tier 3 method
1.A.3.b.i | LDV | Road transport, passenger cars | Table_3-17_13 | Tier 2 emission factor | Passenger Cars | Petrol | Petrol Small - Euro 2 - 94/12/EEC | NA | N2O | 0.006 | g/km |  |  | Calculated using Tier 3 method
1.A.3.b.iii |  | Road transport, heavy duty vehicles | Table_3-21_26 | Tier 2 emission factor | Heavy-duty vehicles | Diesel | Diesel >32 t - Euro III - 2000 | NA | N2O | 0.007 | g/km |  |  | Calculated using Tier 3 method
1.A.3.b.iii |  | Road transport, heavy duty vehicles | Table_3-21_18 | Tier 2 emission factor | Heavy-duty vehicles | Diesel | Diesel 16 - 32 t - Euro II - 91/542/EEC II | NA | N2O | 0.007 | g/km |  |  | Calculated using Tier 3 method
1.A.3.b.i | LDV | Road transport, passenger cars | Table_3-17_55 | Tier 2 emission factor | Passenger Cars | Diesel | Diesel Medium - Euro 3 - 98/69/EC I | NA | N2O | 0.007 | g/km |  |  | Calculated using Tier 3 method
1.A.3.b.iii |  | Road transport, heavy duty vehicles | Table_3-23_15 | Tier 2 emission factor | Buses | Diesel | Coaches Standard - Euro II - 91/542/EEC II | NA | N2O | 0.008 | g/km |  |  | Calculated using Tier 3 method
1.A.3.b.iii |  | Road transport, heavy duty vehicles | Table_3-21_17 | Tier 2 emission factor | Heavy-duty vehicles | Diesel | Diesel 16 - 32 t - Euro I - 91/542/EEC I | NA | N2O | 0.008 | g/km |  |  | Calculated using Tier 3 method
1.A.3.b.iii |  | Road transport, heavy duty vehicles | Table_3-21_10 | Tier 2 emission factor | Heavy-duty vehicles | Diesel | Diesel 7.5 - 16 t - Euro I - 91/542/EEC I | NA | N2O | 0.008 | g/km |  |  | Calculated using Tier 3 method
1.A.3.b.iii |  | Road transport, heavy duty vehicles | Table_3-21_11 | Tier 2 emission factor | Heavy-duty vehicles | Diesel | Diesel 7.5 - 16 t - Euro II - 91/542/EEC II | NA | N2O | 0.008 | g/km |  |  | Calculated using Tier 3 method
1.A.3.b.i | LDV | Road transport, passenger cars | Table_3-17_72 | Tier 2 emission factor | Passenger Cars | LPG | LPG - Euro 2 - 94/12/EEC | NA | N2O | 0.008 | g/km |  |  | Calculated using Tier 3 method
1.A.3.b.iii | HDV | Road transport, heavy duty vehicles | Table_3-21_13 | Tier 2 emission factor | Heavy-duty vehicles | Diesel | Diesel 7.5 - 16 t - Euro IV - 2005 | NA | NMVOC | 0.008 | g/km |  |  | Calculated using Tier 3 method |  | VOC
1.A.3.b.iii | HDV | Road transport, heavy duty vehicles | Table_3-21_14 | Tier 2 emission factor | Heavy-duty vehicles | Diesel | Diesel 7.5 - 16 t - Euro V - 2008 | NA | NMVOC | 0.008 | g/km |  |  | Calculated using Tier 3 method |  | VOC
1.A.3.b.iii | HDV | Road transport, heavy duty vehicles | Table_3-21_15 | Tier 2 emission factor | Heavy-duty vehicles | Diesel | Diesel 7.5 - 16 t - Euro VI | NA | NMVOC | 0.008 | g/km |  |  | Calculated using Tier 3 method |  | VOC
1.A.3.b.i | LDV | Road transport, passenger cars | Table_3-17_66 | Tier 2 emission factor | Passenger Cars | Diesel | Diesel Large-SUV-Executive - Euro 5 – EC 715/2007 | NA | NMVOC | 0.008 | g/km |  |  | Calculated using Tier 3 method | Diesel | VOC
1.A.3.b.i | LDV | Road transport, passenger cars | Table_3-17_68 | Tier 2 emission factor | Passenger Cars | Diesel | Diesel Large-SUV-Executive - Euro 6 2017-2023 | NA | NMVOC | 0.008 | g/km |  |  | Calculated using Tier 3 method | Diesel | VOC
1.A.3.b.i | LDV | Road transport, passenger cars | Table_3-17_69 | Tier 2 emission factor | Passenger Cars | Diesel | Diesel Large-SUV-Executive - Euro 6 2020+ | NA | NMVOC | 0.008 | g/km |  |  | Calculated using Tier 3 method | Diesel | VOC
1.A.3.b.i | LDV | Road transport, passenger cars | Table_3-17_67 | Tier 2 emission factor | Passenger Cars | Diesel | Diesel Large-SUV-Executive - Euro 6 up to 2016 | NA | NMVOC | 0.008 | g/km |  |  | Calculated using Tier 3 method | Diesel | VOC
1.A.3.b.i | LDV | Road transport, passenger cars | Table_3-17_57 | Tier 2 emission factor | Passenger Cars | Diesel | Diesel Medium - Euro 5 – EC 715/2007 | NA | NMVOC | 0.008 | g/km |  |  | Calculated using Tier 3 method | Diesel | VOC
1.A.3.b.i | LDV | Road transport, passenger cars | Table_3-17_59 | Tier 2 emission factor | Passenger Cars | Diesel | Diesel Medium - Euro 6 2017-2023 | NA | NMVOC | 0.008 | g/km |  |  | Calculated using Tier 3 method | Diesel | VOC
1.A.3.b.i | LDV | Road transport, passenger cars | Table_3-17_60 | Tier 2 emission factor | Passenger Cars | Diesel | Diesel Medium - Euro 6 2020+ | NA | NMVOC | 0.008 | g/km |  |  | Calculated using Tier 3 method | Diesel | VOC
1.A.3.b.i | LDV | Road transport, passenger cars | Table_3-17_58 | Tier 2 emission factor | Passenger Cars | Diesel | Diesel Medium - Euro 6 up to 2016 | NA | NMVOC | 0.008 | g/km |  |  | Calculated using Tier 3 method | Diesel | VOC
1.A.3.b.iii |  | Road transport, heavy duty vehicles | Table_3-23_14 | Tier 2 emission factor | Buses | Diesel | Coaches Standard - Euro I - 91/542/EEC I | NA | N2O | 0.009 | g/km |  |  | Calculated using Tier 3 method
1.A.3.b.ii |  | Road transport, light duty vehicles | Table_3-19_13 | Tier 2 emission factor | Light commercial vehicles | Diesel | Diesel - Euro 3 - 98/69/EC I | NA | N2O | 0.009 | g/km |  |  | Calculated using Tier 3 method
1.A.3.b.ii |  | Road transport, light duty vehicles | Table_3-19_14 | Tier 2 emission factor | Light commercial vehicles | Diesel | Diesel - Euro 4 - 98/69/EC II | NA | N2O | 0.009 | g/km |  |  | Calculated using Tier 3 method
1.A.3.b.iii |  | Road transport, heavy duty vehicles | Table_3-23_19 | Tier 2 emission factor | Buses | Diesel | Coaches Standard - Euro VI A/B/C | NA | NH3 | 0.009 | g/km |  |  | Calculated using Tier 3 method
1.A.3.b.iii |  | Road transport, heavy duty vehicles | Table_3-23_19 | Tier 2 emission factor | Buses | Diesel | Coaches Standard - Euro VI D/E | NA | NH3 | 0.009 | g/km |  |  | Calculated using Tier 3 method
1.A.3.b.iii |  | Road transport, heavy duty vehicles | Table_3-23_11 | Tier 2 emission factor | Buses | Diesel | Urban Buses Standard - Euro VI A/B/C | NA | NH3 | 0.009 | g/km |  |  | Calculated using Tier 3 method
1.A.3.b.iii |  | Road transport, heavy duty vehicles | Table_3-23_11 | Tier 2 emission factor | Buses | Diesel | Urban Buses Standard - Euro VI D/E | NA | NH3 | 0.009 | g/km |  |  | Calculated using Tier 3 method
1.A.3.b.i | LDV | Road transport, passenger cars | Table_3-17_64 | Tier 2 emission factor | Passenger Cars | Diesel | Diesel Large-SUV-Executive - Euro 3 - 98/69/EC I | NA | N2O | 0.01 | g/km |  |  | Calculated using Tier 3 method
1.A.3.b.i | LDV | Road transport, passenger cars | Table_3-17_65 | Tier 2 emission factor | Passenger Cars | Diesel | Diesel Large-SUV-Executive - Euro 4 - 98/69/EC II | NA | N2O | 0.01 | g/km |  |  | Calculated using Tier 3 method
1.A.3.b.i | LDV | Road transport, passenger cars | Table_3-17_56 | Tier 2 emission factor | Passenger Cars | Diesel | Diesel Medium - Euro 4 - 98/69/EC II | NA | N2O | 0.01 | g/km |  |  | Calculated using Tier 3 method
1.A.3.b.i | LDV | Road transport, passenger cars | Table_3-17_47 | Tier 2 emission factor | Passenger Cars | Diesel | Diesel Small - Euro 4 - 98/69/EC II | NA | N2O | 0.01 | g/km |  |  | Calculated using Tier 3 method
1.A.3.b.ii |  | Road transport, light duty vehicles | Table_3-19_01 | Tier 2 emission factor | Light commercial vehicles | Petrol | Petrol - Conventional | NA | N2O | 0.01 | g/km |  |  | Calculated using Tier 3 method
1.A.3.b.i | LDV | Road transport, passenger cars | Table_3-17_35 | Tier 2 emission factor | Passenger Cars | Petrol | Petrol Large-SUV-Executive - ECE 15/00-01 | NA | N2O | 0.01 | g/km |  |  | Calculated using Tier 3 method
1.A.3.b.i | LDV | Road transport, passenger cars | Table_3-17_36 | Tier 2 emission factor | Passenger Cars | Petrol | Petrol Large-SUV-Executive - ECE 15/02 | NA | N2O | 0.01 | g/km |  |  | Calculated using Tier 3 method
1.A.3.b.i | LDV | Road transport, passenger cars | Table_3-17_37 | Tier 2 emission factor | Passenger Cars | Petrol | Petrol Large-SUV-Executive - ECE 15/03 | NA | N2O | 0.01 | g/km |  |  | Calculated using Tier 3 method
1.A.3.b.i | LDV | Road transport, passenger cars | Table_3-17_38 | Tier 2 emission factor | Passenger Cars | Petrol | Petrol Large-SUV-Executive - ECE 15/04 | NA | N2O | 0.01 | g/km |  |  | Calculated using Tier 3 method
1.A.3.b.i | LDV | Road transport, passenger cars | Table_3-17_34 | Tier 2 emission factor | Passenger Cars | Petrol | Petrol Large-SUV-Executive - PRE ECE | NA | N2O | 0.01 | g/km |  |  | Calculated using Tier 3 method
1.A.3.b.i | LDV | Road transport, passenger cars | Table_3-17_21 | Tier 2 emission factor | Passenger Cars | Petrol | Petrol Medium - ECE 15/00-01 | NA | N2O | 0.01 | g/km |  |  | Calculated using Tier 3 method
1.A.3.b.i | LDV | Road transport, passenger cars | Table_3-17_22 | Tier 2 emission factor | Passenger Cars | Petrol | Petrol Medium - ECE 15/02 | NA | N2O | 0.01 | g/km |  |  | Calculated using Tier 3 method
1.A.3.b.i | LDV | Road transport, passenger cars | Table_3-17_23 | Tier 2 emission factor | Passenger Cars | Petrol | Petrol Medium - ECE 15/03 | NA | N2O | 0.01 | g/km |  |  | Calculated using Tier 3 method
1.A.3.b.i | LDV | Road transport, passenger cars | Table_3-17_24 | Tier 2 emission factor | Passenger Cars | Petrol | Petrol Medium - ECE 15/04 | NA | N2O | 0.01 | g/km |  |  | Calculated using Tier 3 method
1.A.3.b.i | LDV | Road transport, passenger cars | Table_3-17_26 | Tier 2 emission factor | Passenger Cars | Petrol | Petrol Medium - Euro 1 - 91/441/EEC | NA | N2O | 0.01 | g/km |  |  | Calculated using Tier 3 method
1.A.3.b.i | LDV | Road transport, passenger cars | Table_3-17_25 | Tier 2 emission factor | Passenger Cars | Petrol | Petrol Medium - Open Loop | NA | N2O | 0.01 | g/km |  |  | Calculated using Tier 3 method
1.A.3.b.i | LDV | Road transport, passenger cars | Table_3-17_20 | Tier 2 emission factor | Passenger Cars | Petrol | Petrol Medium - PRE ECE | NA | N2O | 0.01 | g/km |  |  | Calculated using Tier 3 method
1.A.3.b.i | LDV | Road transport, passenger cars | Table_3-17_07 | Tier 2 emission factor | Passenger Cars | Petrol | Petrol Small - ECE 15/00-01 | NA | N2O | 0.01 | g/km |  |  | Calculated using Tier 3 method
1.A.3.b.i | LDV | Road transport, passenger cars | Table_3-17_08 | Tier 2 emission factor | Passenger Cars | Petrol | Petrol Small - ECE 15/02 | NA | N2O | 0.01 | g/km |  |  | Calculated using Tier 3 method
1.A.3.b.i | LDV | Road transport, passenger cars | Table_3-17_09 | Tier 2 emission factor | Passenger Cars | Petrol | Petrol Small - ECE 15/03 | NA | N2O | 0.01 | g/km |  |  | Calculated using Tier 3 method
1.A.3.b.i | LDV | Road transport, passenger cars | Table_3-17_10 | Tier 2 emission factor | Passenger Cars | Petrol | Petrol Small - ECE 15/04 | NA | N2O | 0.01 | g/km |  |  | Calculated using Tier 3 method
1.A.3.b.i | LDV | Road transport, passenger cars | Table_3-17_12 | Tier 2 emission factor | Passenger Cars | Petrol | Petrol Small - Euro 1 - 91/441/EEC | NA | N2O | 0.01 | g/km |  |  | Calculated using Tier 3 method
1.A.3.b.i | LDV | Road transport, passenger cars | Table_3-17_11 | Tier 2 emission factor | Passenger Cars | Petrol | Petrol Small - Open Loop | NA | N2O | 0.01 | g/km |  |  | Calculated using Tier 3 method
1.A.3.b.i | LDV | Road transport, passenger cars | Table_3-17_06 | Tier 2 emission factor | Passenger Cars | Petrol | Petrol Small - PRE ECE | NA | N2O | 0.01 | g/km |  |  | Calculated using Tier 3 method
1.A.3.b.iii | HDV | Road transport, heavy duty vehicles | Table_3-21_20 | Tier 2 emission factor | Heavy-duty vehicles | Diesel | Diesel 16 - 32 t - Euro IV - 2005 | NA | NMVOC | 0.01 | g/km |  |  | Calculated using Tier 3 method |  | VOC
1.A.3.b.iii | HDV | Road transport, heavy duty vehicles | Table_3-21_21 | Tier 2 emission factor | Heavy-duty vehicles | Diesel | Diesel 16 - 32 t - Euro V - 2008 | NA | NMVOC | 0.01 | g/km |  |  | Calculated using Tier 3 method |  | VOC
1.A.3.b.iii | HDV | Road transport, heavy duty vehicles | Table_3-21_22 | Tier 2 emission factor | Heavy-duty vehicles | Diesel | Diesel 16 - 32 t - Euro VI | NA | NMVOC | 0.01 | g/km |  |  | Calculated using Tier 3 method |  | VOC
1.A.3.b.i | LDV | Road transport, passenger cars | Table_3-17_48 | Tier 2 emission factor | Passenger Cars | Diesel | Diesel Small - Euro 5 – EC 715/2007 | NA | NMVOC | 0.01 | g/km |  |  | Calculated using Tier 3 method | Diesel | VOC
1.A.3.b.i | LDV | Road transport, passenger cars | Table_3-17_50 | Tier 2 emission factor | Passenger Cars | Diesel | Diesel Small - Euro 6 2017-2023 | NA | NMVOC | 0.01 | g/km |  |  | Calculated using Tier 3 method | Diesel | VOC
1.A.3.b.i | LDV | Road transport, passenger cars | Table_3-17_51 | Tier 2 emission factor | Passenger Cars | Diesel | Diesel Small - Euro 6 2020+ | NA | NMVOC | 0.01 | g/km |  |  | Calculated using Tier 3 method | Diesel | VOC
1.A.3.b.i | LDV | Road transport, passenger cars | Table_3-17_49 | Tier 2 emission factor | Passenger Cars | Diesel | Diesel Small - Euro 6 up to 2016 | NA | NMVOC | 0.01 | g/km |  |  | Calculated using Tier 3 method | Diesel | VOC
1.A.3.b.iv | motorbikes | Road transport, mopeds & motorcycles | Table_3-26_32 | Tier 2 emission factor | L-category | Gasoline | ATVs - Euro 4 | NA | PM2.5 | 0.01 | g/km |  |  | Calculated using Tier 3 method |  | PM25
1.A.3.b.i | LDV | Road transport, passenger cars | Table_3-17_39 | Tier 2 emission factor | Passenger Cars | Petrol | Petrol Large-SUV-Executive - Euro 1 - 91/441/EEC | NA | N2O | 0.011 | g/km |  |  | Calculated using Tier 3 method
1.A.3.b.iii |  | Road transport, heavy duty vehicles | Table_3-23_18 | Tier 2 emission factor | Buses | Diesel | Coaches Standard - Euro V - 2008 | NA | NH3 | 0.011 | g/km |  |  | Calculated using Tier 3 method
1.A.3.b.iii |  | Road transport, heavy duty vehicles | Table_3-21_07 | Tier 2 emission factor | Heavy-duty vehicles | Diesel | Diesel <=7.5 t - Euro V - 2008 | NA | NH3 | 0.011 | g/km |  |  | Calculated using Tier 3 method
1.A.3.b.iii |  | Road transport, heavy duty vehicles | Table_3-21_28 | Tier 2 emission factor | Heavy-duty vehicles | Diesel | Diesel >32 t - Euro V - 2008 | NA | NH3 | 0.011 | g/km |  |  | Calculated using Tier 3 method
1.A.3.b.iii |  | Road transport, heavy duty vehicles | Table_3-21_21 | Tier 2 emission factor | Heavy-duty vehicles | Diesel | Diesel 16 - 32 t - Euro V - 2008 | NA | NH3 | 0.011 | g/km |  |  | Calculated using Tier 3 method
1.A.3.b.iii |  | Road transport, heavy duty vehicles | Table_3-21_14 | Tier 2 emission factor | Heavy-duty vehicles | Diesel | Diesel 7.5 - 16 t - Euro V - 2008 | NA | NH3 | 0.011 | g/km |  |  | Calculated using Tier 3 method
1.A.3.b.iii |  | Road transport, heavy duty vehicles | Table_3-23_10 | Tier 2 emission factor | Buses | Diesel | Urban Buses Standard - Euro V - 2008 | NA | NH3 | 0.011 | g/km |  |  | Calculated using Tier 3 method
1.A.3.b.i | LDV | Road transport, passenger cars | Table_3-17_82 | Tier 2 emission factor | Passenger Cars | CNG | CNG - Euro 6 and later 4 | NA | NOx | 0.011 | g/km |  |  | Calculated using Tier 3 method | natural gas | NOx
1.A.3.b.iii |  | Road transport, heavy duty vehicles | Table_3-23_17 | Tier 2 emission factor | Buses | Diesel | Coaches Standard - Euro IV - 2005 | NA | N2O | 0.012 | g/km |  |  | Calculated using Tier 3 method
1.A.3.b.iii |  | Road transport, heavy duty vehicles | Table_3-21_24 | Tier 2 emission factor | Heavy-duty vehicles | Diesel | Diesel >32 t - Euro I - 91/542/EEC I | NA | N2O | 0.012 | g/km |  |  | Calculated using Tier 3 method
1.A.3.b.iii |  | Road transport, heavy duty vehicles | Table_3-21_25 | Tier 2 emission factor | Heavy-duty vehicles | Diesel | Diesel >32 t - Euro II - 91/542/EEC II | NA | N2O | 0.012 | g/km |  |  | Calculated using Tier 3 method
1.A.3.b.iii |  | Road transport, heavy duty vehicles | Table_3-21_20 | Tier 2 emission factor | Heavy-duty vehicles | Diesel | Diesel 16 - 32 t - Euro IV - 2005 | NA | N2O | 0.012 | g/km |  |  | Calculated using Tier 3 method
1.A.3.b.iii |  | Road transport, heavy duty vehicles | Table_3-21_13 | Tier 2 emission factor | Heavy-duty vehicles | Diesel | Diesel 7.5 - 16 t - Euro IV - 2005 | NA | N2O | 0.012 | g/km |  |  | Calculated using Tier 3 method
1.A.3.b.iii |  | Road transport, heavy duty vehicles | Table_3-23_06 | Tier 2 emission factor | Buses | Diesel | Urban Buses Standard - Euro I - 91/542/EEC I | NA | N2O | 0.012 | g/km |  |  | Calculated using Tier 3 method
1.A.3.b.iii |  | Road transport, heavy duty vehicles | Table_3-23_09 | Tier 2 emission factor | Buses | Diesel | Urban Buses Standard - Euro IV - 2005 | NA | N2O | 0.012 | g/km |  |  | Calculated using Tier 3 method
1.A.3.b.iii | HDV | Road transport, heavy duty vehicles | Table_3-21_27 | Tier 2 emission factor | Heavy-duty vehicles | Diesel | Diesel >32 t - Euro IV - 2005 | NA | NMVOC | 0.012 | g/km |  |  | Calculated using Tier 3 method |  | VOC
1.A.3.b.iii | HDV | Road transport, heavy duty vehicles | Table_3-21_28 | Tier 2 emission factor | Heavy-duty vehicles | Diesel | Diesel >32 t - Euro V - 2008 | NA | NMVOC | 0.012 | g/km |  |  | Calculated using Tier 3 method |  | VOC
1.A.3.b.iii | HDV | Road transport, heavy duty vehicles | Table_3-21_29 | Tier 2 emission factor | Heavy-duty vehicles | Diesel | Diesel >32 t - Euro VI | NA | NMVOC | 0.012 | g/km |  |  | Calculated using Tier 3 method |  | VOC
1.A.3.b.ii |  | Road transport, light duty vehicles | Table_3-19_06 | Tier 2 emission factor | Light commercial vehicles | Petrol | Petrol - Euro 5 – EC 715/2007 | NA | NH3 | 0.0123 | g/km |  |  | Calculated using Tier 3 method
1.A.3.b.ii |  | Road transport, light duty vehicles | Table_3-19_08 | Tier 2 emission factor | Light commercial vehicles | Petrol | Petrol - Euro 6 2018-2020 | NA | NH3 | 0.0123 | g/km |  |  | Calculated using Tier 3 method
1.A.3.b.ii |  | Road transport, light duty vehicles | Table_3-19_09 | Tier 2 emission factor | Light commercial vehicles | Petrol | Petrol - Euro 6 2021+ | NA | NH3 | 0.0123 | g/km |  |  | Calculated using Tier 3 method
1.A.3.b.ii |  | Road transport, light duty vehicles | Table_3-19_07 | Tier 2 emission factor | Light commercial vehicles | Petrol | Petrol - Euro 6 up to 2017 | NA | NH3 | 0.0123 | g/km |  |  | Calculated using Tier 3 method
1.A.3.b.i | LDV | Road transport, passenger cars | Table_3-17_43 | Tier 2 emission factor | Passenger Cars | Petrol | Petrol Large-SUV-Executive - Euro 5 – EC 715/2007 | NA | NH3 | 0.0123 | g/km |  |  | Calculated using Tier 3 method
1.A.3.b.i | LDV | Road transport, passenger cars | Table_3-17_45 | Tier 2 emission factor | Passenger Cars | Petrol | Petrol Large-SUV-Executive - Euro 6 2017-2023 | NA | NH3 | 0.0123 | g/km |  |  | Calculated using Tier 3 method
1.A.3.b.i | LDV | Road transport, passenger cars | Table_3-17_46 | Tier 2 emission factor | Passenger Cars | Petrol | Petrol Large-SUV-Executive - Euro 6 2020+ | NA | NH3 | 0.0123 | g/km |  |  | Calculated using Tier 3 method
1.A.3.b.i | LDV | Road transport, passenger cars | Table_3-17_44 | Tier 2 emission factor | Passenger Cars | Petrol | Petrol Large-SUV-Executive - Euro 6 up to 2016 | NA | NH3 | 0.0123 | g/km |  |  | Calculated using Tier 3 method
1.A.3.b.i | LDV | Road transport, passenger cars | Table_3-17_30 | Tier 2 emission factor | Passenger Cars | Petrol | Petrol Medium - Euro 5 – EC 715/2007 | NA | NH3 | 0.0123 | g/km |  |  | Calculated using Tier 3 method
1.A.3.b.i | LDV | Road transport, passenger cars | Table_3-17_32 | Tier 2 emission factor | Passenger Cars | Petrol | Petrol Medium - Euro 6 2017-2023 | NA | NH3 | 0.0123 | g/km |  |  | Calculated using Tier 3 method
1.A.3.b.i | LDV | Road transport, passenger cars | Table_3-17_33 | Tier 2 emission factor | Passenger Cars | Petrol | Petrol Medium - Euro 6 2020+ | NA | NH3 | 0.0123 | g/km |  |  | Calculated using Tier 3 method
1.A.3.b.i | LDV | Road transport, passenger cars | Table_3-17_31 | Tier 2 emission factor | Passenger Cars | Petrol | Petrol Medium - Euro 6 up to 2016 | NA | NH3 | 0.0123 | g/km |  |  | Calculated using Tier 3 method
1.A.3.b.i | LDV | Road transport, passenger cars | Table_3-17_02 | Tier 2 emission factor | Passenger Cars | Petrol | Petrol Mini - Euro 5 – EC 715/2007 | NA | NH3 | 0.0123 | g/km |  |  | Calculated using Tier 3 method
1.A.3.b.i | LDV | Road transport, passenger cars | Table_3-17_04 | Tier 2 emission factor | Passenger Cars | Petrol | Petrol Mini - Euro 6 2017-2023 | NA | NH3 | 0.0123 | g/km |  |  | Calculated using Tier 3 method
1.A.3.b.i | LDV | Road transport, passenger cars | Table_3-17_05 | Tier 2 emission factor | Passenger Cars | Petrol | Petrol Mini - Euro 6 2020+ | NA | NH3 | 0.0123 | g/km |  |  | Calculated using Tier 3 method
1.A.3.b.i | LDV | Road transport, passenger cars | Table_3-17_03 | Tier 2 emission factor | Passenger Cars | Petrol | Petrol Mini - Euro 6 up to 2016 | NA | NH3 | 0.0123 | g/km |  |  | Calculated using Tier 3 method
1.A.3.b.i | LDV | Road transport, passenger cars | Table_3-17_16 | Tier 2 emission factor | Passenger Cars | Petrol | Petrol Small - Euro 5 – EC 715/2007 | NA | NH3 | 0.0123 | g/km |  |  | Calculated using Tier 3 method
1.A.3.b.i | LDV | Road transport, passenger cars | Table_3-17_18 | Tier 2 emission factor | Passenger Cars | Petrol | Petrol Small - Euro 6 2017-2023 | NA | NH3 | 0.0123 | g/km |  |  | Calculated using Tier 3 method
1.A.3.b.i | LDV | Road transport, passenger cars | Table_3-17_19 | Tier 2 emission factor | Passenger Cars | Petrol | Petrol Small - Euro 6 2020+ | NA | NH3 | 0.0123 | g/km |  |  | Calculated using Tier 3 method
1.A.3.b.i | LDV | Road transport, passenger cars | Table_3-17_17 | Tier 2 emission factor | Passenger Cars | Petrol | Petrol Small - Euro 6 up to 2016 | NA | NH3 | 0.0123 | g/km |  |  | Calculated using Tier 3 method
1.A.3.b.ii |  | Road transport, light duty vehicles | Table_3-19_05 | Tier 2 emission factor | Light commercial vehicles | Petrol | Petrol - Euro 4 - 98/69/EC II | NA | N2O | 0.013 | g/km |  |  | Calculated using Tier 3 method
1.A.3.b.i | LDV | Road transport, passenger cars | Table_3-17_80 | Tier 2 emission factor | Passenger Cars | Petrol | Hybrid Petrol Large - Euro 4 and later | NA | NOx | 0.013 | g/km |  |  | Calculated using Tier 3 method | petroleum gasoline | NOx
1.A.3.b.i | LDV | Road transport, passenger cars | Table_3-17_79 | Tier 2 emission factor | Passenger Cars | Petrol | Hybrid Petrol Medium - Euro 4 and later | NA | NOx | 0.013 | g/km |  |  | Calculated using Tier 3 method | petroleum gasoline | NOx
1.A.3.b.i | LDV | Road transport, passenger cars | Table_3-17_78 | Tier 2 emission factor | Passenger Cars | Petrol | Hybrid Petrol Small - Euro 4 and later | NA | NOx | 0.013 | g/km |  |  | Calculated using Tier 3 method | petroleum gasoline | NOx
1.A.3.b.i | LDV | Road transport, passenger cars | Table_3-17_65 | Tier 2 emission factor | Passenger Cars | Diesel | Diesel Large-SUV-Executive - Euro 4 - 98/69/EC II | NA | NMVOC | 0.014 | g/km |  |  | Calculated using Tier 3 method | Diesel | VOC
1.A.3.b.i | LDV | Road transport, passenger cars | Table_3-17_56 | Tier 2 emission factor | Passenger Cars | Diesel | Diesel Medium - Euro 4 - 98/69/EC II | NA | NMVOC | 0.014 | g/km |  |  | Calculated using Tier 3 method | Diesel | VOC
1.A.3.b.i | LDV | Road transport, passenger cars | Table_3-17_47 | Tier 2 emission factor | Passenger Cars | Diesel | Diesel Small - Euro 4 - 98/69/EC II | NA | NMVOC | 0.014 | g/km |  |  | Calculated using Tier 3 method | Diesel | VOC
1.A.3.b.iii |  | Road transport, heavy duty vehicles | Table_3-21_07 | Tier 2 emission factor | Heavy-duty vehicles | Diesel | Diesel <=7.5 t - Euro V - 2008 | NA | N2O | 0.017 | g/km |  |  | Calculated using Tier 3 method
1.A.3.b.iii |  | Road transport, heavy duty vehicles | Table_3-21_08 | Tier 2 emission factor | Heavy-duty vehicles | Diesel | Diesel <=7.5 t - Euro VI | NA | N2O | 0.017 | g/km |  |  | Calculated using Tier 3 method
1.A.3.b.iii |  | Road transport, heavy duty vehicles | Table_3-21_27 | Tier 2 emission factor | Heavy-duty vehicles | Diesel | Diesel >32 t - Euro IV - 2005 | NA | N2O | 0.018 | g/km |  |  | Calculated using Tier 3 method
1.A.3.b.i | LDV | Road transport, passenger cars | Table_3-17_71 | Tier 2 emission factor | Passenger Cars | LPG | LPG - Euro 1 - 91/441/EEC | NA | N2O | 0.02 | g/km |  |  | Calculated using Tier 3 method
1.A.3.b.i | LDV | Road transport, passenger cars | Table_3-17_55 | Tier 2 emission factor | Passenger Cars | Diesel | Diesel Medium - Euro 3 - 98/69/EC I | NA | NMVOC | 0.02 | g/km |  |  | Calculated using Tier 3 method | Diesel | VOC
1.A.3.b.iii | HDV | Road transport, heavy duty vehicles | Table_3-23_17 | Tier 2 emission factor | Buses | Diesel | Coaches Standard - Euro IV - 2005 | NA | NMVOC | 0.021 | g/km |  |  | Calculated using Tier 3 method |  | VOC
1.A.3.b.iii | HDV | Road transport, heavy duty vehicles | Table_3-23_18 | Tier 2 emission factor | Buses | Diesel | Coaches Standard - Euro V - 2008 | NA | NMVOC | 0.021 | g/km |  |  | Calculated using Tier 3 method |  | VOC
1.A.3.b.iii | HDV | Road transport, heavy duty vehicles | Table_3-23_19 | Tier 2 emission factor | Buses | Diesel | Coaches Standard - Euro VI A/B/C | NA | NMVOC | 0.021 | g/km |  |  | Calculated using Tier 3 method |  | VOC
1.A.3.b.iii | HDV | Road transport, heavy duty vehicles | Table_3-23_19 | Tier 2 emission factor | Buses | Diesel | Coaches Standard - Euro VI D/E | NA | NMVOC | 0.021 | g/km |  |  | Calculated using Tier 3 method |  | VOC
1.A.3.b.iii | HDV | Road transport, heavy duty vehicles | Table_3-23_09 | Tier 2 emission factor | Buses | Diesel | Urban Buses Standard - Euro IV - 2005 | NA | NMVOC | 0.022 | g/km |  |  | Calculated using Tier 3 method | petroleum diesel | VOC
1.A.3.b.iii | HDV | Road transport, heavy duty vehicles | Table_3-23_10 | Tier 2 emission factor | Buses | Diesel | Urban Buses Standard - Euro V - 2008 | NA | NMVOC | 0.022 | g/km |  |  | Calculated using Tier 3 method | petroleum diesel | VOC
1.A.3.b.ii |  | Road transport, light duty vehicles | Table_3-19_02 | Tier 2 emission factor | Light commercial vehicles | Petrol | Petrol - Euro 1 - 93/59/EEC | NA | N2O | 0.025 | g/km |  |  | Calculated using Tier 3 method
1.A.3.b.ii |  | Road transport, light duty vehicles | Table_3-19_03 | Tier 2 emission factor | Light commercial vehicles | Petrol | Petrol - Euro 2 - 96/69/EEC | NA | N2O | 0.025 | g/km |  |  | Calculated using Tier 3 method
1.A.3.b.ii |  | Road transport, light duty vehicles | Table_3-19_04 | Tier 2 emission factor | Light commercial vehicles | Petrol | Petrol - Euro 3 - 98/69/EC I | NA | N2O | 0.028 | g/km |  |  | Calculated using Tier 3 method
1.A.3.b.iv | motorbikes | Road transport, mopeds & motorcycles | Table_3-25_10 | Tier 2 emission factor | L-category | Gasoline | 2-stroke >50 cm³ - Mot - Euro 1 | NA | NOx | 0.028 | g/km |  |  | Calculated using Tier 3 method |  | NOx
1.A.3.b.iii |  | Road transport, heavy duty vehicles | Table_3-23_13 | Tier 2 emission factor | Buses | Diesel | Coaches Standard - Conventional | NA | N2O | 0.029 | g/km |  |  | Calculated using Tier 3 method
1.A.3.b.iii |  | Road transport, heavy duty vehicles | Table_3-21_02 | Tier 2 emission factor | Heavy-duty vehicles | Diesel | Diesel <=7.5 t - Conventional | NA | N2O | 0.029 | g/km |  |  | Calculated using Tier 3 method
1.A.3.b.iii |  | Road transport, heavy duty vehicles | Table_3-21_23 | Tier 2 emission factor | Heavy-duty vehicles | Diesel | Diesel >32 t - Conventional | NA | N2O | 0.029 | g/km |  |  | Calculated using Tier 3 method
1.A.3.b.iii |  | Road transport, heavy duty vehicles | Table_3-21_16 | Tier 2 emission factor | Heavy-duty vehicles | Diesel | Diesel 16 - 32 t - Conventional | NA | N2O | 0.029 | g/km |  |  | Calculated using Tier 3 method
1.A.3.b.iii |  | Road transport, heavy duty vehicles | Table_3-21_09 | Tier 2 emission factor | Heavy-duty vehicles | Diesel | Diesel 7.5 - 16 t - Conventional | NA | N2O | 0.029 | g/km |  |  | Calculated using Tier 3 method
1.A.3.b.iii |  | Road transport, heavy duty vehicles | Table_3-23_05 | Tier 2 emission factor | Buses | Diesel | Urban Buses Standard - Conventional | NA | N2O | 0.029 | g/km |  |  | Calculated using Tier 3 method
1.A.3.b.ii |  | Road transport, light duty vehicles | Table_3-19_04 | Tier 2 emission factor | Light commercial vehicles | Petrol | Petrol - Euro 3 - 98/69/EC I | NA | NH3 | 0.0302 | g/km |  |  | Calculated using Tier 3 method
1.A.3.b.ii |  | Road transport, light duty vehicles | Table_3-19_05 | Tier 2 emission factor | Light commercial vehicles | Petrol | Petrol - Euro 4 - 98/69/EC II | NA | NH3 | 0.0302 | g/km |  |  | Calculated using Tier 3 method
1.A.3.b.iii |  | Road transport, heavy duty vehicles | Table_3-21_22 | Tier 2 emission factor | Heavy-duty vehicles | Diesel | Diesel 16 - 32 t - Euro VI | NA | N2O | 0.032 | g/km |  |  | Calculated using Tier 3 method
1.A.3.b.iii |  | Road transport, heavy duty vehicles | Table_3-23_10 | Tier 2 emission factor | Buses | Diesel | Urban Buses Standard - Euro V - 2008 | NA | N2O | 0.032 | g/km |  |  | Calculated using Tier 3 method
1.A.3.b.i | LDV | Road transport, passenger cars | Table_3-17_80 | Tier 2 emission factor | Passenger Cars | Petrol | Hybrid Petrol Large - Euro 4 and later | NA | NH3 | 0.0327 | g/km |  |  | Calculated using Tier 3 method
1.A.3.b.i | LDV | Road transport, passenger cars | Table_3-17_79 | Tier 2 emission factor | Passenger Cars | Petrol | Hybrid Petrol Medium - Euro 4 and later | NA | NH3 | 0.0327 | g/km |  |  | Calculated using Tier 3 method
1.A.3.b.i | LDV | Road transport, passenger cars | Table_3-17_78 | Tier 2 emission factor | Passenger Cars | Petrol | Hybrid Petrol Small - Euro 4 and later | NA | NH3 | 0.0328 | g/km |  |  | Calculated using Tier 3 method
1.A.3.b.iii |  | Road transport, heavy duty vehicles | Table_3-23_19 | Tier 2 emission factor | Buses | Diesel | Coaches Standard - Euro VI A/B/C | NA | N2O | 0.033 | g/km |  |  | Calculated using Tier 3 method
1.A.3.b.iii |  | Road transport, heavy duty vehicles | Table_3-23_19 | Tier 2 emission factor | Buses | Diesel | Coaches Standard - Euro VI D/E | NA | N2O | 0.033 | g/km |  |  | Calculated using Tier 3 method
1.A.3.b.iii |  | Road transport, heavy duty vehicles | Table_3-21_15 | Tier 2 emission factor | Heavy-duty vehicles | Diesel | Diesel 7.5 - 16 t - Euro VI | NA | N2O | 0.033 | g/km |  |  | Calculated using Tier 3 method
1.A.3.b.i | LDV | Road transport, passenger cars | Table_3-17_82 | Tier 2 emission factor | Passenger Cars | CNG | CNG - Euro 4 and 5&6 | NA | NH3 | 0.0338 | g/km |  |  | Calculated using Tier 3 method
1.A.3.b.i | LDV | Road transport, passenger cars | Table_3-17_82 | Tier 2 emission factor | Passenger Cars | CNG | CNG - Euro 6 and later 4 | NA | NH3 | 0.0338 | g/km |  |  | Calculated using Tier 3 method
1.A.3.b.i | LDV | Road transport, passenger cars | Table_3-17_73 | Tier 2 emission factor | Passenger Cars | LPG | LPG - Euro 3 - 98/69/EC I | NA | NH3 | 0.0338 | g/km |  |  | Calculated using Tier 3 method
1.A.3.b.i | LDV | Road transport, passenger cars | Table_3-17_74 | Tier 2 emission factor | Passenger Cars | LPG | LPG - Euro 4 - 98/69/EC II | NA | NH3 | 0.0338 | g/km |  |  | Calculated using Tier 3 method
1.A.3.b.i | LDV | Road transport, passenger cars | Table_3-17_75 | Tier 2 emission factor | Passenger Cars | LPG | LPG - Euro 5 – EC 715/2007 | NA | NH3 | 0.0338 | g/km |  |  | Calculated using Tier 3 method
1.A.3.b.i | LDV | Road transport, passenger cars | Table_3-17_76 | Tier 2 emission factor | Passenger Cars | LPG | LPG - Euro 6 – EC 715/2007 | NA | NH3 | 0.0338 | g/km |  |  | Calculated using Tier 3 method
1.A.3.b.i | LDV | Road transport, passenger cars | Table_3-17_81 | Tier 2 emission factor | Passenger Cars | E85 | E85 - Euro 4 and later | NA | NH3 | 0.0339 | g/km |  |  | Calculated using Tier 3 method
1.A.3.b.i | LDV | Road transport, passenger cars | Table_3-17_01 | Tier 2 emission factor | Passenger Cars | Petrol | Petrol Mini - Euro 4 - 98/69/EC II | NA | NH3 | 0.0339 | g/km |  |  | Calculated using Tier 3 method
1.A.3.b.iii |  | Road transport, heavy duty vehicles | Table_3-23_18 | Tier 2 emission factor | Buses | Diesel | Coaches Standard - Euro V - 2008 | NA | N2O | 0.034 | g/km |  |  | Calculated using Tier 3 method
1.A.3.b.iii |  | Road transport, heavy duty vehicles | Table_3-21_21 | Tier 2 emission factor | Heavy-duty vehicles | Diesel | Diesel 16 - 32 t - Euro V - 2008 | NA | N2O | 0.034 | g/km |  |  | Calculated using Tier 3 method
1.A.3.b.iii |  | Road transport, heavy duty vehicles | Table_3-21_14 | Tier 2 emission factor | Heavy-duty vehicles | Diesel | Diesel 7.5 - 16 t - Euro V - 2008 | NA | N2O | 0.034 | g/km |  |  | Calculated using Tier 3 method
1.A.3.b.i | LDV | Road transport, passenger cars | Table_3-17_15 | Tier 2 emission factor | Passenger Cars | Petrol | Petrol Small - Euro 4 - 98/69/EC II | NA | NH3 | 0.0341 | g/km |  |  | Calculated using Tier 3 method
1.A.3.b.i | LDV | Road transport, passenger cars | Table_3-17_41 | Tier 2 emission factor | Passenger Cars | Petrol | Petrol Large-SUV-Executive - Euro 3 - 98/69/EC I | NA | NH3 | 0.0342 | g/km |  |  | Calculated using Tier 3 method
1.A.3.b.i | LDV | Road transport, passenger cars | Table_3-17_28 | Tier 2 emission factor | Passenger Cars | Petrol | Petrol Medium - Euro 3 - 98/69/EC I | NA | NH3 | 0.0342 | g/km |  |  | Calculated using Tier 3 method
1.A.3.b.i | LDV | Road transport, passenger cars | Table_3-17_29 | Tier 2 emission factor | Passenger Cars | Petrol | Petrol Medium - Euro 4 - 98/69/EC II | NA | NH3 | 0.0342 | g/km |  |  | Calculated using Tier 3 method
1.A.3.b.i | LDV | Road transport, passenger cars | Table_3-17_14 | Tier 2 emission factor | Passenger Cars | Petrol | Petrol Small - Euro 3 - 98/69/EC I | NA | NH3 | 0.0342 | g/km |  |  | Calculated using Tier 3 method
1.A.3.b.i | LDV | Road transport, passenger cars | Table_3-17_42 | Tier 2 emission factor | Passenger Cars | Petrol | Petrol Large-SUV-Executive - Euro 4 - 98/69/EC II | NA | NH3 | 0.0343 | g/km |  |  | Calculated using Tier 3 method
1.A.3.b.i | LDV | Road transport, passenger cars | Table_3-17_82 | Tier 2 emission factor | Passenger Cars | CNG | CNG - Euro 4 and 5&6 | NA | NMVOC | 0.035 | g/km |  |  | Calculated using Tier 3 method | natural gas | VOC
1.A.3.b.i | LDV | Road transport, passenger cars | Table_3-17_82 | Tier 2 emission factor | Passenger Cars | CNG | CNG - Euro 6 and later 4 | NA | NMVOC | 0.035 | g/km |  |  | Calculated using Tier 3 method | natural gas | VOC
1.A.3.b.ii |  | Road transport, light duty vehicles | Table_3-19_14 | Tier 2 emission factor | Light commercial vehicles | Diesel | Diesel - Euro 4 - 98/69/EC II | NA | NMVOC | 0.035 | g/km |  |  | Calculated using Tier 3 method |  | VOC
1.A.3.b.ii |  | Road transport, light duty vehicles | Table_3-19_15 | Tier 2 emission factor | Light commercial vehicles | Diesel | Diesel - Euro 5 – EC 715/2007 | NA | NMVOC | 0.035 | g/km |  |  | Calculated using Tier 3 method |  | VOC
1.A.3.b.ii |  | Road transport, light duty vehicles | Table_3-19_17 | Tier 2 emission factor | Light commercial vehicles | Diesel | Diesel - Euro 6 2018-2020 | NA | NMVOC | 0.035 | g/km |  |  | Calculated using Tier 3 method |  | VOC
1.A.3.b.ii |  | Road transport, light duty vehicles | Table_3-19_18 | Tier 2 emission factor | Light commercial vehicles | Diesel | Diesel - Euro 6 2021+ | NA | NMVOC | 0.035 | g/km |  |  | Calculated using Tier 3 method |  | VOC
1.A.3.b.ii |  | Road transport, light duty vehicles | Table_3-19_16 | Tier 2 emission factor | Light commercial vehicles | Diesel | Diesel - Euro 6 up to 2017 | NA | NMVOC | 0.035 | g/km |  |  | Calculated using Tier 3 method |  | VOC
1.A.3.b.i | LDV | Road transport, passenger cars | Table_3-17_54 | Tier 2 emission factor | Passenger Cars | Diesel | Diesel Medium - Euro 2 - 94/12/EEC | NA | NMVOC | 0.035 | g/km |  |  | Calculated using Tier 3 method | Diesel | VOC
1.A.3.b.i | LDV | Road transport, passenger cars | Table_3-17_64 | Tier 2 emission factor | Passenger Cars | Diesel | Diesel Large-SUV-Executive - Euro 3 - 98/69/EC I | NA | NMVOC | 0.037 | g/km |  |  | Calculated using Tier 3 method | Diesel | VOC
1.A.3.b.iv | motorbikes | Road transport, mopeds & motorcycles | Table_3-25_36 | Tier 2 emission factor | L-category | Gasoline | ATVs - Euro 5 | NA | NMVOC | 0.038 | g/km |  |  | Calculated using Tier 3 method |  | VOC
1.A.3.b.i | LDV | Road transport, passenger cars | Table_3-17_66 | Tier 2 emission factor | Passenger Cars | Diesel | Diesel Large-SUV-Executive - Euro 5 – EC 715/2007 | NA | CO | 0.04 | g/km |  |  | Calculated using Tier 3 method | Diesel | CO
1.A.3.b.i | LDV | Road transport, passenger cars | Table_3-17_57 | Tier 2 emission factor | Passenger Cars | Diesel | Diesel Medium - Euro 5 – EC 715/2007 | NA | CO | 0.04 | g/km |  |  | Calculated using Tier 3 method | Diesel | CO
1.A.3.b.i | LDV | Road transport, passenger cars | Table_3-17_50 | Tier 2 emission factor | Passenger Cars | Diesel | Diesel Small - Euro 6 2017-2023 | NA | CO | 0.04 | g/km |  |  | Calculated using Tier 3 method | Diesel | CO
1.A.3.b.i | LDV | Road transport, passenger cars | Table_3-17_51 | Tier 2 emission factor | Passenger Cars | Diesel | Diesel Small - Euro 6 2020+ | NA | CO | 0.04 | g/km |  |  | Calculated using Tier 3 method | Diesel | CO
1.A.3.b.i | LDV | Road transport, passenger cars | Table_3-17_49 | Tier 2 emission factor | Passenger Cars | Diesel | Diesel Small - Euro 6 up to 2016 | NA | CO | 0.04 | g/km |  |  | Calculated using Tier 3 method | Diesel | CO
1.A.3.b.iii |  | Road transport, heavy duty vehicles | Table_3-23_11 | Tier 2 emission factor | Buses | Diesel | Urban Buses Standard - Euro VI A/B/C | NA | N2O | 0.04 | g/km |  |  | Calculated using Tier 3 method
1.A.3.b.iii |  | Road transport, heavy duty vehicles | Table_3-23_11 | Tier 2 emission factor | Buses | Diesel | Urban Buses Standard - Euro VI D/E | NA | N2O | 0.04 | g/km |  |  | Calculated using Tier 3 method
1.A.3.b.iv | motorbikes | Road transport, mopeds & motorcycles | Table_3-26_30 | Tier 2 emission factor | L-category | Gasoline | ATVs - Euro 2 | NA | PM2.5 | 0.04 | g/km |  |  | Calculated using Tier 3 method |  | PM25
1.A.3.b.iv | motorbikes | Road transport, mopeds & motorcycles | Table_3-26_31 | Tier 2 emission factor | L-category | Gasoline | ATVs - Euro 3 | NA | PM2.5 | 0.04 | g/km |  |  | Calculated using Tier 3 method |  | PM25
1.A.3.b.i | LDV | Road transport, passenger cars | Table_3-17_78 | Tier 2 emission factor | Passenger Cars | Petrol | Hybrid Petrol Small - Euro 4 and later | NA | CO | 0.042 | g/km |  |  | Calculated using Tier 3 method | petroleum gasoline | CO
1.A.3.b.i | LDV | Road transport, passenger cars | Table_3-17_80 | Tier 2 emission factor | Passenger Cars | Petrol | Hybrid Petrol Large - Euro 4 and later | NA | CO | 0.043 | g/km |  |  | Calculated using Tier 3 method | petroleum gasoline | CO
1.A.3.b.i | LDV | Road transport, passenger cars | Table_3-17_79 | Tier 2 emission factor | Passenger Cars | Petrol | Hybrid Petrol Medium - Euro 4 and later | NA | CO | 0.043 | g/km |  |  | Calculated using Tier 3 method | petroleum gasoline | CO
1.A.3.b.iii | HDV | Road transport, heavy duty vehicles | Table_3-23_04 | Tier 2 emission factor | Buses | CNG | Urban CNG Buses - EEV | NA | NMVOC | 0.045 | g/km |  |  | Calculated using Tier 3 method | natural gas | VOC
1.A.3.b.iii | HDV | Road transport, heavy duty vehicles | Table_3-21_06 | Tier 2 emission factor | Heavy-duty vehicles | Diesel | Diesel <=7.5 t - Euro IV - 2005 | NA | CO | 0.047 | g/km |  |  | Calculated using Tier 3 method |  | CO
1.A.3.b.iii | HDV | Road transport, heavy duty vehicles | Table_3-21_07 | Tier 2 emission factor | Heavy-duty vehicles | Diesel | Diesel <=7.5 t - Euro V - 2008 | NA | CO | 0.047 | g/km |  |  | Calculated using Tier 3 method |  | CO
1.A.3.b.iii | HDV | Road transport, heavy duty vehicles | Table_3-21_08 | Tier 2 emission factor | Heavy-duty vehicles | Diesel | Diesel <=7.5 t - Euro VI | NA | CO | 0.047 | g/km |  |  | Calculated using Tier 3 method |  | CO
1.A.3.b.i | LDV | Road transport, passenger cars | Table_3-17_53 | Tier 2 emission factor | Passenger Cars | Diesel | Diesel Medium - Euro 1 - 91/441/EEC | NA | NMVOC | 0.047 | g/km |  |  | Calculated using Tier 3 method | Diesel | VOC
1.A.3.b.iv | motorbikes | Road transport, mopeds & motorcycles | Table_3-25_31 | Tier 2 emission factor | L-category | Gasoline | ATVs - Conventional | NA | NOx | 0.047 | g/km |  |  | Calculated using Tier 3 method |  | NOx
1.A.3.b.i | LDV | Road transport, passenger cars | Table_3-17_42 | Tier 2 emission factor | Passenger Cars | Petrol | Petrol Large-SUV-Executive - Euro 4 - 98/69/EC II | NA | NMVOC | 0.048 | g/km |  |  | Calculated using Tier 3 method | petroleum gasoline | VOC
1.A.3.b.i | LDV | Road transport, passenger cars | Table_3-17_43 | Tier 2 emission factor | Passenger Cars | Petrol | Petrol Large-SUV-Executive - Euro 5 – EC 715/2007 | NA | NMVOC | 0.048 | g/km |  |  | Calculated using Tier 3 method | petroleum gasoline | VOC
1.A.3.b.i | LDV | Road transport, passenger cars | Table_3-17_45 | Tier 2 emission factor | Passenger Cars | Petrol | Petrol Large-SUV-Executive - Euro 6 2017-2023 | NA | NMVOC | 0.048 | g/km |  |  | Calculated using Tier 3 method | petroleum gasoline | VOC
1.A.3.b.i | LDV | Road transport, passenger cars | Table_3-17_46 | Tier 2 emission factor | Passenger Cars | Petrol | Petrol Large-SUV-Executive - Euro 6 2020+ | NA | NMVOC | 0.048 | g/km |  |  | Calculated using Tier 3 method | petroleum gasoline | VOC
1.A.3.b.i | LDV | Road transport, passenger cars | Table_3-17_44 | Tier 2 emission factor | Passenger Cars | Petrol | Petrol Large-SUV-Executive - Euro 6 up to 2016 | NA | NMVOC | 0.048 | g/km |  |  | Calculated using Tier 3 method | petroleum gasoline | VOC
1.A.3.b.i | LDV | Road transport, passenger cars | Table_3-17_01 | Tier 2 emission factor | Passenger Cars | Petrol | Petrol Mini - Euro 4 - 98/69/EC II | NA | NMVOC | 0.048 | g/km |  |  | Calculated using Tier 3 method | petroleum gasoline | VOC
1.A.3.b.i | LDV | Road transport, passenger cars | Table_3-17_02 | Tier 2 emission factor | Passenger Cars | Petrol | Petrol Mini - Euro 5 – EC 715/2007 | NA | NMVOC | 0.048 | g/km |  |  | Calculated using Tier 3 method | petroleum gasoline | VOC
1.A.3.b.i | LDV | Road transport, passenger cars | Table_3-17_04 | Tier 2 emission factor | Passenger Cars | Petrol | Petrol Mini - Euro 6 2017-2023 | NA | NMVOC | 0.048 | g/km |  |  | Calculated using Tier 3 method | petroleum gasoline | VOC
1.A.3.b.i | LDV | Road transport, passenger cars | Table_3-17_05 | Tier 2 emission factor | Passenger Cars | Petrol | Petrol Mini - Euro 6 2020+ | NA | NMVOC | 0.048 | g/km |  |  | Calculated using Tier 3 method | petroleum gasoline | VOC
1.A.3.b.i | LDV | Road transport, passenger cars | Table_3-17_03 | Tier 2 emission factor | Passenger Cars | Petrol | Petrol Mini - Euro 6 up to 2016 | NA | NMVOC | 0.048 | g/km |  |  | Calculated using Tier 3 method | petroleum gasoline | VOC
1.A.3.b.i | LDV | Road transport, passenger cars | Table_3-17_15 | Tier 2 emission factor | Passenger Cars | Petrol | Petrol Small - Euro 4 - 98/69/EC II | NA | NMVOC | 0.048 | g/km |  |  | Calculated using Tier 3 method | petroleum gasoline | VOC
1.A.3.b.i | LDV | Road transport, passenger cars | Table_3-17_16 | Tier 2 emission factor | Passenger Cars | Petrol | Petrol Small - Euro 5 – EC 715/2007 | NA | NMVOC | 0.048 | g/km |  |  | Calculated using Tier 3 method | petroleum gasoline | VOC
1.A.3.b.i | LDV | Road transport, passenger cars | Table_3-17_18 | Tier 2 emission factor | Passenger Cars | Petrol | Petrol Small - Euro 6 2017-2023 | NA | NMVOC | 0.048 | g/km |  |  | Calculated using Tier 3 method | petroleum gasoline | VOC
1.A.3.b.i | LDV | Road transport, passenger cars | Table_3-17_19 | Tier 2 emission factor | Passenger Cars | Petrol | Petrol Small - Euro 6 2020+ | NA | NMVOC | 0.048 | g/km |  |  | Calculated using Tier 3 method | petroleum gasoline | VOC
1.A.3.b.i | LDV | Road transport, passenger cars | Table_3-17_17 | Tier 2 emission factor | Passenger Cars | Petrol | Petrol Small - Euro 6 up to 2016 | NA | NMVOC | 0.048 | g/km |  |  | Calculated using Tier 3 method | petroleum gasoline | VOC
1.A.3.b.i | LDV | Road transport, passenger cars | Table_3-17_68 | Tier 2 emission factor | Passenger Cars | Diesel | Diesel Large-SUV-Executive - Euro 6 2017-2023 | NA | CO | 0.049 | g/km |  |  | Calculated using Tier 3 method | Diesel | CO
1.A.3.b.i | LDV | Road transport, passenger cars | Table_3-17_69 | Tier 2 emission factor | Passenger Cars | Diesel | Diesel Large-SUV-Executive - Euro 6 2020+ | NA | CO | 0.049 | g/km |  |  | Calculated using Tier 3 method | Diesel | CO
1.A.3.b.i | LDV | Road transport, passenger cars | Table_3-17_67 | Tier 2 emission factor | Passenger Cars | Diesel | Diesel Large-SUV-Executive - Euro 6 up to 2016 | NA | CO | 0.049 | g/km |  |  | Calculated using Tier 3 method | Diesel | CO
1.A.3.b.i | LDV | Road transport, passenger cars | Table_3-17_59 | Tier 2 emission factor | Passenger Cars | Diesel | Diesel Medium - Euro 6 2017-2023 | NA | CO | 0.049 | g/km |  |  | Calculated using Tier 3 method | Diesel | CO
1.A.3.b.i | LDV | Road transport, passenger cars | Table_3-17_60 | Tier 2 emission factor | Passenger Cars | Diesel | Diesel Medium - Euro 6 2020+ | NA | CO | 0.049 | g/km |  |  | Calculated using Tier 3 method | Diesel | CO
1.A.3.b.i | LDV | Road transport, passenger cars | Table_3-17_58 | Tier 2 emission factor | Passenger Cars | Diesel | Diesel Medium - Euro 6 up to 2016 | NA | CO | 0.049 | g/km |  |  | Calculated using Tier 3 method | Diesel | CO
1.A.3.b.i | LDV | Road transport, passenger cars | Table_3-17_48 | Tier 2 emission factor | Passenger Cars | Diesel | Diesel Small - Euro 5 – EC 715/2007 | NA | CO | 0.049 | g/km |  |  | Calculated using Tier 3 method | Diesel | CO
1.A.3.b.iii |  | Road transport, heavy duty vehicles | Table_3-21_29 | Tier 2 emission factor | Heavy-duty vehicles | Diesel | Diesel >32 t - Euro VI | NA | N2O | 0.049 | g/km |  |  | Calculated using Tier 3 method
1.A.3.b.i | LDV | Road transport, passenger cars | Table_3-17_82 | Tier 2 emission factor | Passenger Cars | CNG | CNG - Euro 6 and later 4 | NA | CO | 0.051 | g/km |  |  | Calculated using Tier 3 method | natural gas | CO
1.A.3.b.iii | HDV | Road transport, heavy duty vehicles | Table_3-23_03 | Tier 2 emission factor | Buses | CNG | Urban CNG Buses - Euro III - 2000 | NA | NMVOC | 0.052 | g/km |  |  | Calculated using Tier 3 method | natural gas | VOC
1.A.3.b.iii |  | Road transport, heavy duty vehicles | Table_3-21_28 | Tier 2 emission factor | Heavy-duty vehicles | Diesel | Diesel >32 t - Euro V - 2008 | NA | N2O | 0.053 | g/km |  |  | Calculated using Tier 3 method
1.A.3.b.i | LDV | Road transport, passenger cars | Table_3-17_81 | Tier 2 emission factor | Passenger Cars | E85 | E85 - Euro 4 and later | NA | NOx | 0.053 | g/km |  |  | Calculated using Tier 3 method |  | NOx
1.A.3.b.iv | motorbikes | Road transport, mopeds & motorcycles | Table_3-25_01 | Tier 2 emission factor | L-category | Gasoline | 2-stroke - Conventional | NA | NOx | 0.056 | g/km |  |  | Calculated using Tier 3 method |  | NOx
1.A.3.b.iv | motorbikes | Road transport, mopeds & motorcycles | Table_3-25_05 | Tier 2 emission factor | L-category | Gasoline | 4-stroke - Conventional | NA | NOx | 0.056 | g/km |  |  | Calculated using Tier 3 method |  | NOx
1.A.3.b.i | LDV | Road transport, passenger cars | Table_3-17_82 | Tier 2 emission factor | Passenger Cars | CNG | CNG - Euro 4 and 5&6 | NA | NOx | 0.056 | g/km |  |  | Calculated using Tier 3 method | natural gas | NOx
1.A.3.b.i | LDV | Road transport, passenger cars | Table_3-17_74 | Tier 2 emission factor | Passenger Cars | LPG | LPG - Euro 4 - 98/69/EC II | NA | NOx | 0.056 | g/km |  |  | Calculated using Tier 3 method | butane propane GPL | NOx
1.A.3.b.i | LDV | Road transport, passenger cars | Table_3-17_75 | Tier 2 emission factor | Passenger Cars | LPG | LPG - Euro 5 – EC 715/2007 | NA | NOx | 0.056 | g/km |  |  | Calculated using Tier 3 method | butane propane GPL | NOx
1.A.3.b.i | LDV | Road transport, passenger cars | Table_3-17_76 | Tier 2 emission factor | Passenger Cars | LPG | LPG - Euro 6 – EC 715/2007 | NA | NOx | 0.056 | g/km |  |  | Calculated using Tier 3 method | butane propane GPL | NOx
1.A.3.b.i | LDV | Road transport, passenger cars | Table_3-17_01 | Tier 2 emission factor | Passenger Cars | Petrol | Petrol Mini - Euro 4 - 98/69/EC II | NA | NOx | 0.056 | g/km |  |  | Calculated using Tier 3 method | petroleum gasoline | NOx
1.A.3.b.i | LDV | Road transport, passenger cars | Table_3-17_02 | Tier 2 emission factor | Passenger Cars | Petrol | Petrol Mini - Euro 5 – EC 715/2007 | NA | NOx | 0.056 | g/km |  |  | Calculated using Tier 3 method | petroleum gasoline | NOx
1.A.3.b.i | LDV | Road transport, passenger cars | Table_3-17_04 | Tier 2 emission factor | Passenger Cars | Petrol | Petrol Mini - Euro 6 2017-2023 | NA | NOx | 0.056 | g/km |  |  | Calculated using Tier 3 method | petroleum gasoline | NOx
1.A.3.b.i | LDV | Road transport, passenger cars | Table_3-17_05 | Tier 2 emission factor | Passenger Cars | Petrol | Petrol Mini - Euro 6 2020+ | NA | NOx | 0.056 | g/km |  |  | Calculated using Tier 3 method | petroleum gasoline | NOx
1.A.3.b.i | LDV | Road transport, passenger cars | Table_3-17_03 | Tier 2 emission factor | Passenger Cars | Petrol | Petrol Mini - Euro 6 up to 2016 | NA | NOx | 0.056 | g/km |  |  | Calculated using Tier 3 method | petroleum gasoline | NOx
1.A.3.b.i | LDV | Road transport, passenger cars | Table_3-17_15 | Tier 2 emission factor | Passenger Cars | Petrol | Petrol Small - Euro 4 - 98/69/EC II | NA | NOx | 0.056 | g/km |  |  | Calculated using Tier 3 method | petroleum gasoline | NOx
1.A.3.b.i | LDV | Road transport, passenger cars | Table_3-17_16 | Tier 2 emission factor | Passenger Cars | Petrol | Petrol Small - Euro 5 – EC 715/2007 | NA | NOx | 0.056 | g/km |  |  | Calculated using Tier 3 method | petroleum gasoline | NOx
1.A.3.b.i | LDV | Road transport, passenger cars | Table_3-17_18 | Tier 2 emission factor | Passenger Cars | Petrol | Petrol Small - Euro 6 2017-2023 | NA | NOx | 0.056 | g/km |  |  | Calculated using Tier 3 method | petroleum gasoline | NOx
1.A.3.b.i | LDV | Road transport, passenger cars | Table_3-17_19 | Tier 2 emission factor | Passenger Cars | Petrol | Petrol Small - Euro 6 2020+ | NA | NOx | 0.056 | g/km |  |  | Calculated using Tier 3 method | petroleum gasoline | NOx
1.A.3.b.i | LDV | Road transport, passenger cars | Table_3-17_17 | Tier 2 emission factor | Passenger Cars | Petrol | Petrol Small - Euro 6 up to 2016 | NA | NOx | 0.056 | g/km |  |  | Calculated using Tier 3 method | petroleum gasoline | NOx
1.A.3.b.i | LDV | Road transport, passenger cars | Table_3-17_42 | Tier 2 emission factor | Passenger Cars | Petrol | Petrol Large-SUV-Executive - Euro 4 - 98/69/EC II | NA | NOx | 0.059 | g/km |  |  | Calculated using Tier 3 method | petroleum gasoline | NOx
1.A.3.b.i | LDV | Road transport, passenger cars | Table_3-17_43 | Tier 2 emission factor | Passenger Cars | Petrol | Petrol Large-SUV-Executive - Euro 5 – EC 715/2007 | NA | NOx | 0.059 | g/km |  |  | Calculated using Tier 3 method | petroleum gasoline | NOx
1.A.3.b.i | LDV | Road transport, passenger cars | Table_3-17_45 | Tier 2 emission factor | Passenger Cars | Petrol | Petrol Large-SUV-Executive - Euro 6 2017-2023 | NA | NOx | 0.059 | g/km |  |  | Calculated using Tier 3 method | petroleum gasoline | NOx
1.A.3.b.i | LDV | Road transport, passenger cars | Table_3-17_46 | Tier 2 emission factor | Passenger Cars | Petrol | Petrol Large-SUV-Executive - Euro 6 2020+ | NA | NOx | 0.059 | g/km |  |  | Calculated using Tier 3 method | petroleum gasoline | NOx
1.A.3.b.i | LDV | Road transport, passenger cars | Table_3-17_44 | Tier 2 emission factor | Passenger Cars | Petrol | Petrol Large-SUV-Executive - Euro 6 up to 2016 | NA | NOx | 0.059 | g/km |  |  | Calculated using Tier 3 method | petroleum gasoline | NOx
1.A.3.b.iv | motorbikes | Road transport, mopeds & motorcycles | Table_3-25_36 | Tier 2 emission factor | L-category | Gasoline | ATVs - Euro 5 | NA | NOx | 0.06 | g/km |  |  | Calculated using Tier 3 method |  | NOx
1.A.3.b.iv | motorbikes | Road transport, mopeds & motorcycles | Table_3-25_30 | Tier 2 emission factor | L-category | Gasoline | Mini-cars - Euro 5 | NA | NOx | 0.06 | g/km |  |  | Calculated using Tier 3 method |  | NOx
1.A.3.b.i | LDV | Road transport, passenger cars | Table_3-17_29 | Tier 2 emission factor | Passenger Cars | Petrol | Petrol Medium - Euro 4 - 98/69/EC II | NA | NOx | 0.061 | g/km |  |  | Calculated using Tier 3 method | petroleum gasoline | NOx
1.A.3.b.i | LDV | Road transport, passenger cars | Table_3-17_30 | Tier 2 emission factor | Passenger Cars | Petrol | Petrol Medium - Euro 5 – EC 715/2007 | NA | NOx | 0.061 | g/km |  |  | Calculated using Tier 3 method | petroleum gasoline | NOx
1.A.3.b.i | LDV | Road transport, passenger cars | Table_3-17_32 | Tier 2 emission factor | Passenger Cars | Petrol | Petrol Medium - Euro 6 2017-2023 | NA | NOx | 0.061 | g/km |  |  | Calculated using Tier 3 method | petroleum gasoline | NOx
1.A.3.b.i | LDV | Road transport, passenger cars | Table_3-17_33 | Tier 2 emission factor | Passenger Cars | Petrol | Petrol Medium - Euro 6 2020+ | NA | NOx | 0.061 | g/km |  |  | Calculated using Tier 3 method | petroleum gasoline | NOx
1.A.3.b.i | LDV | Road transport, passenger cars | Table_3-17_31 | Tier 2 emission factor | Passenger Cars | Petrol | Petrol Medium - Euro 6 up to 2016 | NA | NOx | 0.061 | g/km |  |  | Calculated using Tier 3 method | petroleum gasoline | NOx
1.A.3.b.i | LDV | Road transport, passenger cars | Table_3-17_81 | Tier 2 emission factor | Passenger Cars | E85 | E85 - Euro 4 and later | NA | NMVOC | 0.062 | g/km |  |  | Calculated using Tier 3 method |  | VOC
1.A.3.b.ii |  | Road transport, light duty vehicles | Table_3-19_05 | Tier 2 emission factor | Light commercial vehicles | Petrol | Petrol - Euro 4 - 98/69/EC II | NA | NOx | 0.064 | g/km |  |  | Calculated using Tier 3 method |  | NOx
1.A.3.b.ii |  | Road transport, light duty vehicles | Table_3-19_06 | Tier 2 emission factor | Light commercial vehicles | Petrol | Petrol - Euro 5 – EC 715/2007 | NA | NOx | 0.064 | g/km |  |  | Calculated using Tier 3 method |  | NOx
1.A.3.b.ii |  | Road transport, light duty vehicles | Table_3-19_08 | Tier 2 emission factor | Light commercial vehicles | Petrol | Petrol - Euro 6 2018-2020 | NA | NOx | 0.064 | g/km |  |  | Calculated using Tier 3 method |  | NOx
1.A.3.b.ii |  | Road transport, light duty vehicles | Table_3-19_09 | Tier 2 emission factor | Light commercial vehicles | Petrol | Petrol - Euro 6 2021+ | NA | NOx | 0.064 | g/km |  |  | Calculated using Tier 3 method |  | NOx
1.A.3.b.ii |  | Road transport, light duty vehicles | Table_3-19_07 | Tier 2 emission factor | Light commercial vehicles | Petrol | Petrol - Euro 6 up to 2017 | NA | NOx | 0.064 | g/km |  |  | Calculated using Tier 3 method |  | NOx
1.A.3.b.i | LDV | Road transport, passenger cars | Table_3-17_29 | Tier 2 emission factor | Passenger Cars | Petrol | Petrol Medium - Euro 4 - 98/69/EC II | NA | NMVOC | 0.065 | g/km |  |  | Calculated using Tier 3 method | petroleum gasoline | VOC
1.A.3.b.i | LDV | Road transport, passenger cars | Table_3-17_30 | Tier 2 emission factor | Passenger Cars | Petrol | Petrol Medium - Euro 5 – EC 715/2007 | NA | NMVOC | 0.065 | g/km |  |  | Calculated using Tier 3 method | petroleum gasoline | VOC
1.A.3.b.i | LDV | Road transport, passenger cars | Table_3-17_32 | Tier 2 emission factor | Passenger Cars | Petrol | Petrol Medium - Euro 6 2017-2023 | NA | NMVOC | 0.065 | g/km |  |  | Calculated using Tier 3 method | petroleum gasoline | VOC
1.A.3.b.i | LDV | Road transport, passenger cars | Table_3-17_33 | Tier 2 emission factor | Passenger Cars | Petrol | Petrol Medium - Euro 6 2020+ | NA | NMVOC | 0.065 | g/km |  |  | Calculated using Tier 3 method | petroleum gasoline | VOC
1.A.3.b.i | LDV | Road transport, passenger cars | Table_3-17_31 | Tier 2 emission factor | Passenger Cars | Petrol | Petrol Medium - Euro 6 up to 2016 | NA | NMVOC | 0.065 | g/km |  |  | Calculated using Tier 3 method | petroleum gasoline | VOC
1.A.3.b.iv | motorbikes | Road transport, mopeds & motorcycles | Table_3-25_09 | Tier 2 emission factor | L-category | Gasoline | 2-stroke >50 cm³ - Conventional | NA | NOx | 0.067 | g/km |  |  | Calculated using Tier 3 method |  | NOx
1.A.3.b.i | LDV | Road transport, passenger cars | Table_3-17_62 | Tier 2 emission factor | Passenger Cars | Diesel | Diesel Large-SUV-Executive - Euro 1 - 91/441/EEC | NA | NMVOC | 0.07 | g/km |  |  | Calculated using Tier 3 method | Diesel | VOC
1.A.3.b.iii | HDV | Road transport, heavy duty vehicles | Table_3-21_13 | Tier 2 emission factor | Heavy-duty vehicles | Diesel | Diesel 7.5 - 16 t - Euro IV - 2005 | NA | CO | 0.071 | g/km |  |  | Calculated using Tier 3 method |  | CO
1.A.3.b.iii | HDV | Road transport, heavy duty vehicles | Table_3-21_14 | Tier 2 emission factor | Heavy-duty vehicles | Diesel | Diesel 7.5 - 16 t - Euro V - 2008 | NA | CO | 0.071 | g/km |  |  | Calculated using Tier 3 method |  | CO
1.A.3.b.iii | HDV | Road transport, heavy duty vehicles | Table_3-21_15 | Tier 2 emission factor | Heavy-duty vehicles | Diesel | Diesel 7.5 - 16 t - Euro VI | NA | CO | 0.071 | g/km |  |  | Calculated using Tier 3 method |  | CO
1.A.3.b.ii |  | Road transport, light duty vehicles | Table_3-19_15 | Tier 2 emission factor | Light commercial vehicles | Diesel | Diesel - Euro 5 – EC 715/2007 | NA | CO | 0.075 | g/km |  |  | Calculated using Tier 3 method |  | CO
1.A.3.b.ii |  | Road transport, light duty vehicles | Table_3-19_17 | Tier 2 emission factor | Light commercial vehicles | Diesel | Diesel - Euro 6 2018-2020 | NA | CO | 0.075 | g/km |  |  | Calculated using Tier 3 method |  | CO
1.A.3.b.ii |  | Road transport, light duty vehicles | Table_3-19_18 | Tier 2 emission factor | Light commercial vehicles | Diesel | Diesel - Euro 6 2021+ | NA | CO | 0.075 | g/km |  |  | Calculated using Tier 3 method |  | CO
1.A.3.b.ii |  | Road transport, light duty vehicles | Table_3-19_16 | Tier 2 emission factor | Light commercial vehicles | Diesel | Diesel - Euro 6 up to 2017 | NA | CO | 0.075 | g/km |  |  | Calculated using Tier 3 method |  | CO
1.A.3.b.ii |  | Road transport, light duty vehicles | Table_3-19_02 | Tier 2 emission factor | Light commercial vehicles | Petrol | Petrol - Euro 1 - 93/59/EEC | NA | NH3 | 0.0758 | g/km |  |  | Calculated using Tier 3 method
1.A.3.b.iv | motorbikes | Road transport, mopeds & motorcycles | Table_3-25_30 | Tier 2 emission factor | L-category | Gasoline | Mini-cars - Euro 5 | NA | NMVOC | 0.078 | g/km |  |  | Calculated using Tier 3 method |  | VOC
1.A.3.b.iv | motorbikes | Road transport, mopeds & motorcycles | Table_3-26_29 | Tier 2 emission factor | L-category | Gasoline | ATVs - Euro 1 | NA | PM2.5 | 0.08 | g/km |  |  | Calculated using Tier 3 method |  | PM25
1.A.3.b.iv | motorbikes | Road transport, mopeds & motorcycles | Table_3-26_26 | Tier 2 emission factor | L-category | Gasoline | Mini-cars - Euro 4 | NA | PM2.5 | 0.08 | g/km |  |  | Calculated using Tier 3 method |  | PM25
1.A.3.b.i | LDV | Road transport, passenger cars | Table_3-17_71 | Tier 2 emission factor | Passenger Cars | LPG | LPG - Euro 1 - 91/441/EEC | NA | NH3 | 0.088 | g/km |  |  | Calculated using Tier 3 method
1.A.3.b.i | LDV | Road transport, passenger cars | Table_3-17_41 | Tier 2 emission factor | Passenger Cars | Petrol | Petrol Large-SUV-Executive - Euro 3 - 98/69/EC I | NA | NMVOC | 0.088 | g/km |  |  | Calculated using Tier 3 method | petroleum gasoline | VOC
1.A.3.b.i | LDV | Road transport, passenger cars | Table_3-17_64 | Tier 2 emission factor | Passenger Cars | Diesel | Diesel Large-SUV-Executive - Euro 3 - 98/69/EC I | NA | CO | 0.089 | g/km |  |  | Calculated using Tier 3 method | Diesel | CO
1.A.3.b.i | LDV | Road transport, passenger cars | Table_3-17_55 | Tier 2 emission factor | Passenger Cars | Diesel | Diesel Medium - Euro 3 - 98/69/EC I | NA | CO | 0.089 | g/km |  |  | Calculated using Tier 3 method | Diesel | CO
1.A.3.b.i | LDV | Road transport, passenger cars | Table_3-17_14 | Tier 2 emission factor | Passenger Cars | Petrol | Petrol Small - Euro 3 - 98/69/EC I | NA | NMVOC | 0.089 | g/km |  |  | Calculated using Tier 3 method | petroleum gasoline | VOC
1.A.3.b.iii |  | Road transport, heavy duty vehicles | Table_3-21_08 | Tier 2 emission factor | Heavy-duty vehicles | Diesel | Diesel <=7.5 t - Euro VI | NA | NH3 | 0.09 | g/km |  |  | Calculated using Tier 3 method
1.A.3.b.iii |  | Road transport, heavy duty vehicles | Table_3-21_29 | Tier 2 emission factor | Heavy-duty vehicles | Diesel | Diesel >32 t - Euro VI | NA | NH3 | 0.09 | g/km |  |  | Calculated using Tier 3 method
1.A.3.b.iii |  | Road transport, heavy duty vehicles | Table_3-21_22 | Tier 2 emission factor | Heavy-duty vehicles | Diesel | Diesel 16 - 32 t - Euro VI | NA | NH3 | 0.09 | g/km |  |  | Calculated using Tier 3 method
1.A.3.b.iii |  | Road transport, heavy duty vehicles | Table_3-21_15 | Tier 2 emission factor | Heavy-duty vehicles | Diesel | Diesel 7.5 - 16 t - Euro VI | NA | NH3 | 0.09 | g/km |  |  | Calculated using Tier 3 method
1.A.3.b.i | LDV | Road transport, passenger cars | Table_3-17_73 | Tier 2 emission factor | Passenger Cars | LPG | LPG - Euro 3 - 98/69/EC I | NA | NOx | 0.09 | g/km |  |  | Calculated using Tier 3 method | butane propane GPL | NOx
1.A.3.b.i | LDV | Road transport, passenger cars | Table_3-17_14 | Tier 2 emission factor | Passenger Cars | Petrol | Petrol Small - Euro 3 - 98/69/EC I | NA | NOx | 0.09 | g/km |  |  | Calculated using Tier 3 method | petroleum gasoline | NOx
1.A.3.b.ii |  | Road transport, light duty vehicles | Table_3-19_03 | Tier 2 emission factor | Light commercial vehicles | Petrol | Petrol - Euro 2 - 96/69/EEC | NA | NH3 | 0.091 | g/km |  |  | Calculated using Tier 3 method
1.A.3.b.i | LDV | Road transport, passenger cars | Table_3-17_41 | Tier 2 emission factor | Passenger Cars | Petrol | Petrol Large-SUV-Executive - Euro 3 - 98/69/EC I | NA | NOx | 0.091 | g/km |  |  | Calculated using Tier 3 method | petroleum gasoline | NOx
1.A.3.b.i | LDV | Road transport, passenger cars | Table_3-17_65 | Tier 2 emission factor | Passenger Cars | Diesel | Diesel Large-SUV-Executive - Euro 4 - 98/69/EC II | NA | CO | 0.092 | g/km |  |  | Calculated using Tier 3 method | Diesel | CO
1.A.3.b.i | LDV | Road transport, passenger cars | Table_3-17_56 | Tier 2 emission factor | Passenger Cars | Diesel | Diesel Medium - Euro 4 - 98/69/EC II | NA | CO | 0.092 | g/km |  |  | Calculated using Tier 3 method | Diesel | CO
1.A.3.b.i | LDV | Road transport, passenger cars | Table_3-17_47 | Tier 2 emission factor | Passenger Cars | Diesel | Diesel Small - Euro 4 - 98/69/EC II | NA | CO | 0.092 | g/km |  |  | Calculated using Tier 3 method | Diesel | CO
1.A.3.b.i | LDV | Road transport, passenger cars | Table_3-17_39 | Tier 2 emission factor | Passenger Cars | Petrol | Petrol Large-SUV-Executive - Euro 1 - 91/441/EEC | NA | NH3 | 0.0922 | g/km |  |  | Calculated using Tier 3 method
1.A.3.b.i | LDV | Road transport, passenger cars | Table_3-17_26 | Tier 2 emission factor | Passenger Cars | Petrol | Petrol Medium - Euro 1 - 91/441/EEC | NA | NH3 | 0.0922 | g/km |  |  | Calculated using Tier 3 method
1.A.3.b.i | LDV | Road transport, passenger cars | Table_3-17_12 | Tier 2 emission factor | Passenger Cars | Petrol | Petrol Small - Euro 1 - 91/441/EEC | NA | NH3 | 0.0922 | g/km |  |  | Calculated using Tier 3 method
1.A.3.b.ii |  | Road transport, light duty vehicles | Table_3-19_13 | Tier 2 emission factor | Light commercial vehicles | Diesel | Diesel - Euro 3 - 98/69/EC I | NA | NMVOC | 0.094 | g/km |  |  | Calculated using Tier 3 method |  | VOC
1.A.3.b.ii |  | Road transport, light duty vehicles | Table_3-19_06 | Tier 2 emission factor | Light commercial vehicles | Petrol | Petrol - Euro 5 – EC 715/2007 | NA | NMVOC | 0.096 | g/km |  |  | Calculated using Tier 3 method |  | VOC
1.A.3.b.ii |  | Road transport, light duty vehicles | Table_3-19_08 | Tier 2 emission factor | Light commercial vehicles | Petrol | Petrol - Euro 6 2018-2020 | NA | NMVOC | 0.096 | g/km |  |  | Calculated using Tier 3 method |  | VOC
1.A.3.b.ii |  | Road transport, light duty vehicles | Table_3-19_09 | Tier 2 emission factor | Light commercial vehicles | Petrol | Petrol - Euro 6 2021+ | NA | NMVOC | 0.096 | g/km |  |  | Calculated using Tier 3 method |  | VOC
1.A.3.b.ii |  | Road transport, light duty vehicles | Table_3-19_07 | Tier 2 emission factor | Light commercial vehicles | Petrol | Petrol - Euro 6 up to 2017 | NA | NMVOC | 0.096 | g/km |  |  | Calculated using Tier 3 method |  | VOC
1.A.3.b.i | LDV | Road transport, passenger cars | Table_3-17_28 | Tier 2 emission factor | Passenger Cars | Petrol | Petrol Medium - Euro 3 - 98/69/EC I | NA | NOx | 0.097 | g/km |  |  | Calculated using Tier 3 method | petroleum gasoline | NOx
1.A.3.b.i | LDV | Road transport, passenger cars | Table_3-17_63 | Tier 2 emission factor | Passenger Cars | Diesel | Diesel Large-SUV-Executive - Euro 2 - 94/12/EEC | NA | NMVOC | 0.1 | g/km |  |  | Calculated using Tier 3 method | Diesel | VOC
1.A.3.b.i | LDV | Road transport, passenger cars | Table_3-17_74 | Tier 2 emission factor | Passenger Cars | LPG | LPG - Euro 4 - 98/69/EC II | NA | NMVOC | 0.1 | g/km |  |  | Calculated using Tier 3 method | butane propane GPL | VOC
1.A.3.b.i | LDV | Road transport, passenger cars | Table_3-17_75 | Tier 2 emission factor | Passenger Cars | LPG | LPG - Euro 5 – EC 715/2007 | NA | NMVOC | 0.1 | g/km |  |  | Calculated using Tier 3 method | butane propane GPL | VOC
1.A.3.b.i | LDV | Road transport, passenger cars | Table_3-17_76 | Tier 2 emission factor | Passenger Cars | LPG | LPG - Euro 6 – EC 715/2007 | NA | NMVOC | 0.1 | g/km |  |  | Calculated using Tier 3 method | butane propane GPL | VOC
1.A.3.b.i | LDV | Road transport, passenger cars | Table_3-17_72 | Tier 2 emission factor | Passenger Cars | LPG | LPG - Euro 2 - 94/12/EEC | NA | NH3 | 0.1007 | g/km |  |  | Calculated using Tier 3 method
1.A.3.b.iii |  | Road transport, heavy duty vehicles | Table_3-23_04 | Tier 2 emission factor | Buses | CNG | Urban CNG Buses - EEV | NA | N2O | 0.101 | g/km |  |  | Calculated using Tier 3 method
1.A.3.b.iii |  | Road transport, heavy duty vehicles | Table_3-23_01 | Tier 2 emission factor | Buses | CNG | Urban CNG Buses - Euro I - 91/542/EEC I | NA | N2O | 0.101 | g/km |  |  | Calculated using Tier 3 method
1.A.3.b.iii |  | Road transport, heavy duty vehicles | Table_3-23_02 | Tier 2 emission factor | Buses | CNG | Urban CNG Buses - Euro II - 91/542/EEC II | NA | N2O | 0.101 | g/km |  |  | Calculated using Tier 3 method
1.A.3.b.iii |  | Road transport, heavy duty vehicles | Table_3-23_03 | Tier 2 emission factor | Buses | CNG | Urban CNG Buses - Euro III - 2000 | NA | N2O | 0.101 | g/km |  |  | Calculated using Tier 3 method
1.A.3.b.iv | motorbikes | Road transport, mopeds & motorcycles | Table_3-25_11 | Tier 2 emission factor | L-category | Gasoline | 2-stroke >50 cm³ - Mot - Euro 2 | NA | NOx | 0.104 | g/km |  |  | Calculated using Tier 3 method |  | NOx
1.A.3.b.i | LDV | Road transport, passenger cars | Table_3-17_40 | Tier 2 emission factor | Passenger Cars | Petrol | Petrol Large-SUV-Executive - Euro 2 - 94/12/EEC | NA | NH3 | 0.1043 | g/km |  |  | Calculated using Tier 3 method
1.A.3.b.i | LDV | Road transport, passenger cars | Table_3-17_27 | Tier 2 emission factor | Passenger Cars | Petrol | Petrol Medium - Euro 2 - 94/12/EEC | NA | NH3 | 0.1043 | g/km |  |  | Calculated using Tier 3 method
1.A.3.b.i | LDV | Road transport, passenger cars | Table_3-17_13 | Tier 2 emission factor | Passenger Cars | Petrol | Petrol Small - Euro 2 - 94/12/EEC | NA | NH3 | 0.1043 | g/km |  |  | Calculated using Tier 3 method
1.A.3.b.iii | HDV | Road transport, heavy duty vehicles | Table_3-21_20 | Tier 2 emission factor | Heavy-duty vehicles | Diesel | Diesel 16 - 32 t - Euro IV - 2005 | NA | CO | 0.105 | g/km |  |  | Calculated using Tier 3 method |  | CO
1.A.3.b.iii | HDV | Road transport, heavy duty vehicles | Table_3-21_21 | Tier 2 emission factor | Heavy-duty vehicles | Diesel | Diesel 16 - 32 t - Euro V - 2008 | NA | CO | 0.105 | g/km |  |  | Calculated using Tier 3 method |  | CO
1.A.3.b.iii | HDV | Road transport, heavy duty vehicles | Table_3-21_22 | Tier 2 emission factor | Heavy-duty vehicles | Diesel | Diesel 16 - 32 t - Euro VI | NA | CO | 0.105 | g/km |  |  | Calculated using Tier 3 method |  | CO
1.A.3.b.iii | HDV | Road transport, heavy duty vehicles | Table_3-21_05 | Tier 2 emission factor | Heavy-duty vehicles | Diesel | Diesel <=7.5 t - Euro III - 2000 | NA | NMVOC | 0.115 | g/km |  |  | Calculated using Tier 3 method |  | VOC
1.A.3.b.iv | motorbikes | Road transport, mopeds & motorcycles | Table_3-25_29 | Tier 2 emission factor | L-category | Gasoline | Mini-cars - Euro 4 | NA | NMVOC | 0.119 | g/km |  |  | Calculated using Tier 3 method |  | VOC
1.A.3.b.i | LDV | Road transport, passenger cars | Table_3-17_28 | Tier 2 emission factor | Passenger Cars | Petrol | Petrol Medium - Euro 3 - 98/69/EC I | NA | NMVOC | 0.119 | g/km |  |  | Calculated using Tier 3 method | petroleum gasoline | VOC
1.A.3.b.iii |  | Road transport, heavy duty vehicles | Table_3-23_07 | Tier 2 emission factor | Buses | Diesel | Urban Buses Standard - Euro II - 91/542/EEC II | NA | N2O | 0.12 | g/km |  |  | Calculated using Tier 3 method
1.A.3.b.i | LDV | Road transport, passenger cars | Table_3-17_73 | Tier 2 emission factor | Passenger Cars | LPG | LPG - Euro 3 - 98/69/EC I | NA | NMVOC | 0.12 | g/km |  |  | Calculated using Tier 3 method | butane propane GPL | VOC
1.A.3.b.iii | HDV | Road transport, heavy duty vehicles | Table_3-21_27 | Tier 2 emission factor | Heavy-duty vehicles | Diesel | Diesel >32 t - Euro IV - 2005 | NA | CO | 0.121 | g/km |  |  | Calculated using Tier 3 method |  | CO
1.A.3.b.iii | HDV | Road transport, heavy duty vehicles | Table_3-21_28 | Tier 2 emission factor | Heavy-duty vehicles | Diesel | Diesel >32 t - Euro V - 2008 | NA | CO | 0.121 | g/km |  |  | Calculated using Tier 3 method |  | CO
1.A.3.b.iii | HDV | Road transport, heavy duty vehicles | Table_3-21_29 | Tier 2 emission factor | Heavy-duty vehicles | Diesel | Diesel >32 t - Euro VI | NA | CO | 0.121 | g/km |  |  | Calculated using Tier 3 method |  | CO
1.A.3.b.iii | HDV | Road transport, heavy duty vehicles | Table_3-21_04 | Tier 2 emission factor | Heavy-duty vehicles | Diesel | Diesel <=7.5 t - Euro II - 91/542/EEC II | NA | NMVOC | 0.123 | g/km |  |  | Calculated using Tier 3 method |  | VOC
1.A.3.b.ii |  | Road transport, light duty vehicles | Table_3-19_05 | Tier 2 emission factor | Light commercial vehicles | Petrol | Petrol - Euro 4 - 98/69/EC II | NA | NMVOC | 0.128 | g/km |  |  | Calculated using Tier 3 method |  | VOC
1.A.3.b.ii |  | Road transport, light duty vehicles | Table_3-19_04 | Tier 2 emission factor | Light commercial vehicles | Petrol | Petrol - Euro 3 - 98/69/EC I | NA | NOx | 0.129 | g/km |  |  | Calculated using Tier 3 method |  | NOx
1.A.3.b.iv | motorbikes | Road transport, mopeds & motorcycles | Table_3-25_16 | Tier 2 emission factor | L-category | Gasoline | 4-stroke - Mot - Euro 3 and on | NA | CO2 | 0.133 | g/km |  |  | Calculated using Tier 3 method |  | CO2
1.A.3.b.iv | motorbikes | Road transport, mopeds & motorcycles | Table_3-25_24 | Tier 2 emission factor | L-category | Gasoline | 4-stroke >750 cm³ - Mot - Euro 3 and on | NA | CO2 | 0.133 | g/km |  |  | Calculated using Tier 3 method |  | CO2
1.A.3.b.iv | motorbikes | Road transport, mopeds & motorcycles | Table_3-25_20 | Tier 2 emission factor | L-category | Gasoline | 4-stroke 250 - 750 cm³ - Mot - Euro 3 and on | NA | CO2 | 0.133 | g/km |  |  | Calculated using Tier 3 method |  | CO2
1.A.3.b.iv | motorbikes | Road transport, mopeds & motorcycles | Table_3-25_34 | Tier 2 emission factor | L-category | Gasoline | ATVs - Euro 3 | NA | CO2 | 0.133 | g/km |  |  | Calculated using Tier 3 method |  | CO2
1.A.3.b.iv | motorbikes | Road transport, mopeds & motorcycles | Table_3-25_35 | Tier 2 emission factor | L-category | Gasoline | ATVs - Euro 4 | NA | CO2 | 0.133 | g/km |  |  | Calculated using Tier 3 method |  | CO2
1.A.3.b.iv | motorbikes | Road transport, mopeds & motorcycles | Table_3-25_36 | Tier 2 emission factor | L-category | Gasoline | ATVs - Euro 5 | NA | CO2 | 0.133 | g/km |  |  | Calculated using Tier 3 method |  | CO2
1.A.3.b.ii |  | Road transport, light duty vehicles | Table_3-19_10 | Tier 2 emission factor | Light commercial vehicles | Diesel | Diesel - Conventional | NA | NMVOC | 0.133 | g/km |  |  | Calculated using Tier 3 method |  | VOC
1.A.3.b.ii |  | Road transport, light duty vehicles | Table_3-19_11 | Tier 2 emission factor | Light commercial vehicles | Diesel | Diesel - Euro 1 - 93/59/EEC | NA | NMVOC | 0.141 | g/km |  |  | Calculated using Tier 3 method |  | VOC
1.A.3.b.iv | motorbikes | Road transport, mopeds & motorcycles | Table_3-25_26 | Tier 2 emission factor | L-category | Gasoline | Mini-cars - Euro 1 | NA | NMVOC | 0.147 | g/km |  |  | Calculated using Tier 3 method |  | VOC
1.A.3.b.ii |  | Road transport, light duty vehicles | Table_3-19_12 | Tier 2 emission factor | Light commercial vehicles | Diesel | Diesel - Euro 2 - 96/69/EEC | NA | NMVOC | 0.149 | g/km |  |  | Calculated using Tier 3 method |  | VOC
1.A.3.b.iii | HDV | Road transport, heavy duty vehicles | Table_3-23_17 | Tier 2 emission factor | Buses | Diesel | Coaches Standard - Euro IV - 2005 | NA | CO | 0.15 | g/km |  |  | Calculated using Tier 3 method |  | CO
1.A.3.b.iii | HDV | Road transport, heavy duty vehicles | Table_3-23_18 | Tier 2 emission factor | Buses | Diesel | Coaches Standard - Euro V - 2008 | NA | CO | 0.15 | g/km |  |  | Calculated using Tier 3 method |  | CO
1.A.3.b.iii | HDV | Road transport, heavy duty vehicles | Table_3-23_19 | Tier 2 emission factor | Buses | Diesel | Coaches Standard - Euro VI A/B/C | NA | CO | 0.15 | g/km |  |  | Calculated using Tier 3 method |  | CO
1.A.3.b.iii | HDV | Road transport, heavy duty vehicles | Table_3-23_19 | Tier 2 emission factor | Buses | Diesel | Coaches Standard - Euro VI D/E | NA | CO | 0.15 | g/km |  |  | Calculated using Tier 3 method |  | CO
1.A.3.b.iv | motorbikes | Road transport, mopeds & motorcycles | Table_3-26_23 | Tier 2 emission factor | L-category | Gasoline | Mini-cars - Euro 1 | NA | PM2.5 | 0.15 | g/km |  |  | Calculated using Tier 3 method |  | PM25
1.A.3.b.iv | motorbikes | Road transport, mopeds & motorcycles | Table_3-26_24 | Tier 2 emission factor | L-category | Gasoline | Mini-cars - Euro 2 | NA | PM2.5 | 0.15 | g/km |  |  | Calculated using Tier 3 method |  | PM25
1.A.3.b.iv | motorbikes | Road transport, mopeds & motorcycles | Table_3-26_25 | Tier 2 emission factor | L-category | Gasoline | Mini-cars - Euro 3 | NA | PM2.5 | 0.15 | g/km |  |  | Calculated using Tier 3 method |  | PM25
1.A.3.b.iv | motorbikes | Road transport, mopeds & motorcycles | Table_3-25_27 | Tier 2 emission factor | L-category | Gasoline | Mini-cars - Euro 2 | NA | NMVOC | 0.155 | g/km |  |  | Calculated using Tier 3 method |  | VOC
1.A.3.b.iv | motorbikes | Road transport, mopeds & motorcycles | Table_3-25_28 | Tier 2 emission factor | L-category | Gasoline | Mini-cars - Euro 3 | NA | NMVOC | 0.158 | g/km |  |  | Calculated using Tier 3 method |  | VOC
1.A.3.b.i | LDV | Road transport, passenger cars | Table_3-17_61 | Tier 2 emission factor | Passenger Cars | Diesel | Diesel Large-SUV-Executive - Conventional | NA | NMVOC | 0.159 | g/km |  |  | Calculated using Tier 3 method | Diesel | VOC
1.A.3.b.i | LDV | Road transport, passenger cars | Table_3-17_52 | Tier 2 emission factor | Passenger Cars | Diesel | Diesel Medium - Conventional | NA | NMVOC | 0.159 | g/km |  |  | Calculated using Tier 3 method | Diesel | VOC
1.A.3.b.iv | motorbikes | Road transport, mopeds & motorcycles | Table_3-25_03 | Tier 2 emission factor | L-category | Gasoline | 2-stroke - Mop - Euro 2 | NA | NOx | 0.17 | g/km |  |  | Calculated using Tier 3 method |  | NOx
1.A.3.b.iv | motorbikes | Road transport, mopeds & motorcycles | Table_3-25_04 | Tier 2 emission factor | L-category | Gasoline | 2-stroke - Mop - Euro 3 and on | NA | NOx | 0.17 | g/km |  |  | Calculated using Tier 3 method |  | NOx
1.A.3.b.iv | motorbikes | Road transport, mopeds & motorcycles | Table_3-25_07 | Tier 2 emission factor | L-category | Gasoline | 4-stroke - Mop - Euro 2 | NA | NOx | 0.17 | g/km |  |  | Calculated using Tier 3 method |  | NOx
1.A.3.b.iv | motorbikes | Road transport, mopeds & motorcycles | Table_3-25_08 | Tier 2 emission factor | L-category | Gasoline | 4-stroke - Mop - Euro 3 and on | NA | NOx | 0.17 | g/km |  |  | Calculated using Tier 3 method |  | NOx
1.A.3.b.i | LDV | Road transport, passenger cars | Table_3-17_69 | Tier 2 emission factor | Passenger Cars | Diesel | Diesel Large-SUV-Executive - Euro 6 2020+ | NA | NOx | 0.17 | g/km |  |  | Calculated using Tier 3 method | Diesel | NOx
1.A.3.b.i | LDV | Road transport, passenger cars | Table_3-17_60 | Tier 2 emission factor | Passenger Cars | Diesel | Diesel Medium - Euro 6 2020+ | NA | NOx | 0.17 | g/km |  |  | Calculated using Tier 3 method | Diesel | NOx
1.A.3.b.i | LDV | Road transport, passenger cars | Table_3-17_51 | Tier 2 emission factor | Passenger Cars | Diesel | Diesel Small - Euro 6 2020+ | NA | NOx | 0.17 | g/km |  |  | Calculated using Tier 3 method | Diesel | NOx
1.A.3.b.iv | motorbikes | Road transport, mopeds & motorcycles | Table_3-25_02 | Tier 2 emission factor | L-category | Gasoline | 2-stroke - Mop - Euro 1 | NA | NOx | 0.18 | g/km |  |  | Calculated using Tier 3 method |  | NOx
1.A.3.b.iii | HDV | Road transport, heavy duty vehicles | Table_3-21_08 | Tier 2 emission factor | Heavy-duty vehicles | Diesel | Diesel <=7.5 t - Euro VI | NA | NOx | 0.18 | g/km |  |  | Calculated using Tier 3 method |  | NOx
1.A.3.b.i | LDV | Road transport, passenger cars | Table_3-17_72 | Tier 2 emission factor | Passenger Cars | LPG | LPG - Euro 2 - 94/12/EEC | NA | NOx | 0.18 | g/km |  |  | Calculated using Tier 3 method | butane propane GPL | NOx
1.A.3.b.iv | motorbikes | Road transport, mopeds & motorcycles | Table_3-25_35 | Tier 2 emission factor | L-category | Gasoline | ATVs - Euro 4 | NA | NOx | 0.187 | g/km |  |  | Calculated using Tier 3 method |  | NOx
1.A.3.b.iii | HDV | Road transport, heavy duty vehicles | Table_3-21_12 | Tier 2 emission factor | Heavy-duty vehicles | Diesel | Diesel 7.5 - 16 t - Euro III - 2000 | NA | NMVOC | 0.189 | g/km |  |  | Calculated using Tier 3 method |  | VOC
1.A.3.b.ii |  | Road transport, light duty vehicles | Table_3-19_04 | Tier 2 emission factor | Light commercial vehicles | Petrol | Petrol - Euro 3 - 98/69/EC I | NA | NMVOC | 0.189 | g/km |  |  | Calculated using Tier 3 method |  | VOC
1.A.3.b.iii | HDV | Road transport, heavy duty vehicles | Table_3-21_03 | Tier 2 emission factor | Heavy-duty vehicles | Diesel | Diesel <=7.5 t - Euro I - 91/542/EEC I | NA | NMVOC | 0.193 | g/km |  |  | Calculated using Tier 3 method |  | VOC
1.A.3.b.iv | motorbikes | Road transport, mopeds & motorcycles | Table_3-25_16 | Tier 2 emission factor | L-category | Gasoline | 4-stroke - Mot - Euro 3 and on | NA | NOx | 0.194 | g/km |  |  | Calculated using Tier 3 method |  | NOx
1.A.3.b.iv | motorbikes | Road transport, mopeds & motorcycles | Table_3-25_24 | Tier 2 emission factor | L-category | Gasoline | 4-stroke >750 cm³ - Mot - Euro 3 and on | NA | NOx | 0.194 | g/km |  |  | Calculated using Tier 3 method |  | NOx
1.A.3.b.iv | motorbikes | Road transport, mopeds & motorcycles | Table_3-25_20 | Tier 2 emission factor | L-category | Gasoline | 4-stroke 250 - 750 cm³ - Mot - Euro 3 and on | NA | NOx | 0.194 | g/km |  |  | Calculated using Tier 3 method |  | NOx
1.A.3.b.i | LDV | Road transport, passenger cars | Table_3-17_40 | Tier 2 emission factor | Passenger Cars | Petrol | Petrol Large-SUV-Executive - Euro 2 - 94/12/EEC | NA | NMVOC | 0.196 | g/km |  |  | Calculated using Tier 3 method | petroleum gasoline | VOC
1.A.3.b.iv | motorbikes | Road transport, mopeds & motorcycles | Table_3-26_28 | Tier 2 emission factor | L-category | Gasoline | ATVs - Conventional | NA | PM2.5 | 0.2 | g/km |  |  | Calculated using Tier 3 method |  | PM25
1.A.3.b.i | LDV | Road transport, passenger cars | Table_3-17_13 | Tier 2 emission factor | Passenger Cars | Petrol | Petrol Small - Euro 2 - 94/12/EEC | NA | NMVOC | 0.206 | g/km |  |  | Calculated using Tier 3 method | petroleum gasoline | VOC
1.A.3.b.iii | HDV | Road transport, heavy duty vehicles | Table_3-21_11 | Tier 2 emission factor | Heavy-duty vehicles | Diesel | Diesel 7.5 - 16 t - Euro II - 91/542/EEC II | NA | NMVOC | 0.207 | g/km |  |  | Calculated using Tier 3 method |  | VOC
1.A.3.b.iii | HDV | Road transport, heavy duty vehicles | Table_3-23_11 | Tier 2 emission factor | Buses | Diesel | Urban Buses Standard - Euro VI A/B/C | NA | NMVOC | 0.22 | g/km |  |  | Calculated using Tier 3 method | petroleum diesel | VOC
1.A.3.b.iii | HDV | Road transport, heavy duty vehicles | Table_3-23_11 | Tier 2 emission factor | Buses | Diesel | Urban Buses Standard - Euro VI D/E | NA | NMVOC | 0.22 | g/km |  |  | Calculated using Tier 3 method | petroleum diesel | VOC
1.A.3.b.iv | motorbikes | Road transport, mopeds & motorcycles | Table_3-25_06 | Tier 2 emission factor | L-category | Gasoline | 4-stroke - Mop - Euro 1 | NA | NOx | 0.22 | g/km |  |  | Calculated using Tier 3 method |  | NOx
1.A.3.b.iv | motorbikes | Road transport, mopeds & motorcycles | Table_3-25_15 | Tier 2 emission factor | L-category | Gasoline | 4-stroke - Mot - Euro 2 | NA | CO2 | 0.221 | g/km |  |  | Calculated using Tier 3 method |  | CO2
1.A.3.b.iv | motorbikes | Road transport, mopeds & motorcycles | Table_3-25_23 | Tier 2 emission factor | L-category | Gasoline | 4-stroke >750 cm³ - Mot - Euro 2 | NA | CO2 | 0.221 | g/km |  |  | Calculated using Tier 3 method |  | CO2
1.A.3.b.iv | motorbikes | Road transport, mopeds & motorcycles | Table_3-25_19 | Tier 2 emission factor | L-category | Gasoline | 4-stroke 250 - 750 cm³ - Mot - Euro 2 | NA | CO2 | 0.221 | g/km |  |  | Calculated using Tier 3 method |  | CO2
1.A.3.b.iv | motorbikes | Road transport, mopeds & motorcycles | Table_3-25_33 | Tier 2 emission factor | L-category | Gasoline | ATVs - Euro 2 | NA | CO2 | 0.221 | g/km |  |  | Calculated using Tier 3 method |  | CO2
1.A.3.b.iii | HDV | Road transport, heavy duty vehicles | Table_3-23_09 | Tier 2 emission factor | Buses | Diesel | Urban Buses Standard - Euro IV - 2005 | NA | CO | 0.223 | g/km |  |  | Calculated using Tier 3 method | petroleum diesel | CO
1.A.3.b.iii | HDV | Road transport, heavy duty vehicles | Table_3-23_10 | Tier 2 emission factor | Buses | Diesel | Urban Buses Standard - Euro V - 2008 | NA | CO | 0.223 | g/km |  |  | Calculated using Tier 3 method | petroleum diesel | CO
1.A.3.b.iv | motorbikes | Road transport, mopeds & motorcycles | Table_3-25_13 | Tier 2 emission factor | L-category | Gasoline | 4-stroke - Conventional | NA | NOx | 0.225 | g/km |  |  | Calculated using Tier 3 method |  | NOx
1.A.3.b.i | LDV | Road transport, passenger cars | Table_3-17_13 | Tier 2 emission factor | Passenger Cars | Petrol | Petrol Small - Euro 2 - 94/12/EEC | NA | NOx | 0.229 | g/km |  |  | Calculated using Tier 3 method | petroleum gasoline | NOx
1.A.3.b.ii |  | Road transport, light duty vehicles | Table_3-19_03 | Tier 2 emission factor | Light commercial vehicles | Petrol | Petrol - Euro 2 - 96/69/EEC | NA | NOx | 0.23 | g/km |  |  | Calculated using Tier 3 method |  | NOx
1.A.3.b.iv | motorbikes | Road transport, mopeds & motorcycles | Table_3-25_17 | Tier 2 emission factor | L-category | Gasoline | 4-stroke 250 - 750 cm³ - Conventional | NA | NOx | 0.233 | g/km |  |  | Calculated using Tier 3 method |  | NOx
1.A.3.b.i | LDV | Road transport, passenger cars | Table_3-17_40 | Tier 2 emission factor | Passenger Cars | Petrol | Petrol Large-SUV-Executive - Euro 2 - 94/12/EEC | NA | NOx | 0.242 | g/km |  |  | Calculated using Tier 3 method | petroleum gasoline | NOx
1.A.3.b.iv | motorbikes | Road transport, mopeds & motorcycles | Table_3-25_21 | Tier 2 emission factor | L-category | Gasoline | 4-stroke >750 cm³ - Conventional | NA | NOx | 0.247 | g/km |  |  | Calculated using Tier 3 method |  | NOx
1.A.3.b.ii |  | Road transport, light duty vehicles | Table_3-19_18 | Tier 2 emission factor | Light commercial vehicles | Diesel | Diesel - Euro 6 2021+ | NA | NOx | 0.248 | g/km |  |  | Calculated using Tier 3 method |  | NOx
1.A.3.b.iv | motorbikes | Road transport, mopeds & motorcycles | Table_3-26_22 | Tier 2 emission factor | L-category | Gasoline | Mini-cars - Conventional | NA | PM2.5 | 0.25 | g/km |  |  | Calculated using Tier 3 method |  | PM25
1.A.3.b.i | LDV | Road transport, passenger cars | Table_3-17_27 | Tier 2 emission factor | Passenger Cars | Petrol | Petrol Medium - Euro 2 - 94/12/EEC | NA | NMVOC | 0.251 | g/km |  |  | Calculated using Tier 3 method | petroleum gasoline | VOC
1.A.3.b.i | LDV | Road transport, passenger cars | Table_3-17_27 | Tier 2 emission factor | Passenger Cars | Petrol | Petrol Medium - Euro 2 - 94/12/EEC | NA | NOx | 0.255 | g/km |  |  | Calculated using Tier 3 method | petroleum gasoline | NOx
1.A.3.b.iii | HDV | Road transport, heavy duty vehicles | Table_3-23_09 | Tier 2 emission factor | Buses | Diesel | Urban Buses Standard - Euro IV - 2005 | NA | CO2 | 0.265 | g/km |  |  | Calculated using Tier 3 method | petroleum diesel | CO2
1.A.3.b.iii | HDV | Road transport, heavy duty vehicles | Table_3-23_10 | Tier 2 emission factor | Buses | Diesel | Urban Buses Standard - Euro V - 2008 | NA | CO2 | 0.265 | g/km |  |  | Calculated using Tier 3 method | petroleum diesel | CO2
1.A.3.b.iii | HDV | Road transport, heavy duty vehicles | Table_3-23_11 | Tier 2 emission factor | Buses | Diesel | Urban Buses Standard - Euro VI A/B/C | NA | CO2 | 0.265 | g/km |  |  | Calculated using Tier 3 method | petroleum diesel | CO2
1.A.3.b.iii | HDV | Road transport, heavy duty vehicles | Table_3-23_11 | Tier 2 emission factor | Buses | Diesel | Urban Buses Standard - Euro VI D/E | NA | CO2 | 0.265 | g/km |  |  | Calculated using Tier 3 method | petroleum diesel | CO2
1.A.3.b.iii | HDV | Road transport, heavy duty vehicles | Table_3-21_19 | Tier 2 emission factor | Heavy-duty vehicles | Diesel | Diesel 16 - 32 t - Euro III - 2000 | NA | NMVOC | 0.278 | g/km |  |  | Calculated using Tier 3 method |  | VOC
1.A.3.b.iv | motorbikes | Road transport, mopeds & motorcycles | Table_3-25_12 | Tier 2 emission factor | L-category | Gasoline | 2-stroke >50 cm³ - Mot - Euro 3 and on | NA | NOx | 0.28 | g/km |  |  | Calculated using Tier 3 method |  | NOx
1.A.3.b.iv | motorbikes | Road transport, mopeds & motorcycles | Table_3-25_25 | Tier 2 emission factor | L-category | Gasoline | Mini-cars - Conventional | NA | NMVOC | 0.283 | g/km |  |  | Calculated using Tier 3 method |  | VOC
1.A.3.b.iii | HDV | Road transport, heavy duty vehicles | Table_3-21_18 | Tier 2 emission factor | Heavy-duty vehicles | Diesel | Diesel 16 - 32 t - Euro II - 91/542/EEC II | NA | NMVOC | 0.29 | g/km |  |  | Calculated using Tier 3 method |  | VOC
1.A.3.b.i | LDV | Road transport, passenger cars | Table_3-17_25 | Tier 2 emission factor | Passenger Cars | Petrol | Petrol Medium - Open Loop | NA | NMVOC | 0.29 | g/km |  |  | Calculated using Tier 3 method | petroleum gasoline | VOC
1.A.3.b.iii | HDV | Road transport, heavy duty vehicles | Table_3-21_15 | Tier 2 emission factor | Heavy-duty vehicles | Diesel | Diesel 7.5 - 16 t - Euro VI | NA | NOx | 0.291 | g/km |  |  | Calculated using Tier 3 method |  | NOx
1.A.3.b.i | LDV | Road transport, passenger cars | Table_3-17_63 | Tier 2 emission factor | Passenger Cars | Diesel | Diesel Large-SUV-Executive - Euro 2 - 94/12/EEC | NA | CO | 0.296 | g/km |  |  | Calculated using Tier 3 method | Diesel | CO
1.A.3.b.i | LDV | Road transport, passenger cars | Table_3-17_54 | Tier 2 emission factor | Passenger Cars | Diesel | Diesel Medium - Euro 2 - 94/12/EEC | NA | CO | 0.296 | g/km |  |  | Calculated using Tier 3 method | Diesel | CO
1.A.3.b.iv | motorbikes | Road transport, mopeds & motorcycles | Table_3-25_32 | Tier 2 emission factor | L-category | Gasoline | ATVs - Euro 1 | NA | NOx | 0.3 | g/km |  |  | Calculated using Tier 3 method |  | NOx
1.A.3.b.iv | motorbikes | Road transport, mopeds & motorcycles | Table_3-25_33 | Tier 2 emission factor | L-category | Gasoline | ATVs - Euro 2 | NA | NOx | 0.3 | g/km |  |  | Calculated using Tier 3 method |  | NOx
1.A.3.b.iv | motorbikes | Road transport, mopeds & motorcycles | Table_3-25_34 | Tier 2 emission factor | L-category | Gasoline | ATVs - Euro 3 | NA | NOx | 0.3 | g/km |  |  | Calculated using Tier 3 method |  | NOx
1.A.3.b.ii |  | Road transport, light duty vehicles | Table_3-19_03 | Tier 2 emission factor | Light commercial vehicles | Petrol | Petrol - Euro 2 - 96/69/EEC | NA | NMVOC | 0.304 | g/km |  |  | Calculated using Tier 3 method |  | VOC
1.A.3.b.iii | HDV | Road transport, heavy duty vehicles | Table_3-21_26 | Tier 2 emission factor | Heavy-duty vehicles | Diesel | Diesel >32 t - Euro III - 2000 | NA | NMVOC | 0.308 | g/km |  |  | Calculated using Tier 3 method |  | VOC
1.A.3.b.iv | motorbikes | Road transport, mopeds & motorcycles | Table_3-25_14 | Tier 2 emission factor | L-category | Gasoline | 4-stroke - Mot - Euro 1 | NA | CO2 | 0.309 | g/km |  |  | Calculated using Tier 3 method |  | CO2
1.A.3.b.iv | motorbikes | Road transport, mopeds & motorcycles | Table_3-25_22 | Tier 2 emission factor | L-category | Gasoline | 4-stroke >750 cm³ - Mot - Euro 1 | NA | CO2 | 0.309 | g/km |  |  | Calculated using Tier 3 method |  | CO2
1.A.3.b.iv | motorbikes | Road transport, mopeds & motorcycles | Table_3-25_18 | Tier 2 emission factor | L-category | Gasoline | 4-stroke 250 - 750 cm³ - Mot - Euro 1 | NA | CO2 | 0.309 | g/km |  |  | Calculated using Tier 3 method |  | CO2
1.A.3.b.iv | motorbikes | Road transport, mopeds & motorcycles | Table_3-25_32 | Tier 2 emission factor | L-category | Gasoline | ATVs - Euro 1 | NA | CO2 | 0.309 | g/km |  |  | Calculated using Tier 3 method |  | CO2
1.A.3.b.iii | HDV | Road transport, heavy duty vehicles | Table_3-23_02 | Tier 2 emission factor | Buses | CNG | Urban CNG Buses - Euro II - 91/542/EEC II | NA | NMVOC | 0.313 | g/km |  |  | Calculated using Tier 3 method | natural gas | VOC
1.A.3.b.iv | motorbikes | Road transport, mopeds & motorcycles | Table_3-25_15 | Tier 2 emission factor | L-category | Gasoline | 4-stroke - Mot - Euro 2 | NA | NOx | 0.317 | g/km |  |  | Calculated using Tier 3 method |  | NOx
1.A.3.b.iv | motorbikes | Road transport, mopeds & motorcycles | Table_3-25_23 | Tier 2 emission factor | L-category | Gasoline | 4-stroke >750 cm³ - Mot - Euro 2 | NA | NOx | 0.317 | g/km |  |  | Calculated using Tier 3 method |  | NOx
1.A.3.b.iv | motorbikes | Road transport, mopeds & motorcycles | Table_3-25_19 | Tier 2 emission factor | L-category | Gasoline | 4-stroke 250 - 750 cm³ - Mot - Euro 2 | NA | NOx | 0.317 | g/km |  |  | Calculated using Tier 3 method |  | NOx
1.A.3.b.iii | HDV | Road transport, heavy duty vehicles | Table_3-21_25 | Tier 2 emission factor | Heavy-duty vehicles | Diesel | Diesel >32 t - Euro II - 91/542/EEC II | NA | NMVOC | 0.326 | g/km |  |  | Calculated using Tier 3 method |  | VOC
1.A.3.b.iii | HDV | Road transport, heavy duty vehicles | Table_3-21_10 | Tier 2 emission factor | Heavy-duty vehicles | Diesel | Diesel 7.5 - 16 t - Euro I - 91/542/EEC I | NA | NMVOC | 0.326 | g/km |  |  | Calculated using Tier 3 method |  | VOC
1.A.3.b.i | LDV | Road transport, passenger cars | Table_3-17_72 | Tier 2 emission factor | Passenger Cars | LPG | LPG - Euro 2 - 94/12/EEC | NA | NMVOC | 0.342 | g/km |  |  | Calculated using Tier 3 method | butane propane GPL | VOC
1.A.3.b.iii | HDV | Road transport, heavy duty vehicles | Table_3-23_11 | Tier 2 emission factor | Buses | Diesel | Urban Buses Standard - Euro VI A/B/C | NA | CO | 0.35 | g/km |  |  | Calculated using Tier 3 method | petroleum diesel | CO
1.A.3.b.iii | HDV | Road transport, heavy duty vehicles | Table_3-23_11 | Tier 2 emission factor | Buses | Diesel | Urban Buses Standard - Euro VI D/E | NA | CO | 0.35 | g/km |  |  | Calculated using Tier 3 method | petroleum diesel | CO
1.A.3.b.i | LDV | Road transport, passenger cars | Table_3-17_68 | Tier 2 emission factor | Passenger Cars | Diesel | Diesel Large-SUV-Executive - Euro 6 2017-2023 | NA | NOx | 0.35 | g/km |  |  | Calculated using Tier 3 method | Diesel | NOx
1.A.3.b.i | LDV | Road transport, passenger cars | Table_3-17_59 | Tier 2 emission factor | Passenger Cars | Diesel | Diesel Medium - Euro 6 2017-2023 | NA | NOx | 0.35 | g/km |  |  | Calculated using Tier 3 method | Diesel | NOx
1.A.3.b.i | LDV | Road transport, passenger cars | Table_3-17_50 | Tier 2 emission factor | Passenger Cars | Diesel | Diesel Small - Euro 6 2017-2023 | NA | NOx | 0.35 | g/km |  |  | Calculated using Tier 3 method | Diesel | NOx
1.A.3.b.iii | HDV | Road transport, heavy duty vehicles | Table_3-23_01 | Tier 2 emission factor | Buses | CNG | Urban CNG Buses - Euro I - 91/542/EEC I | NA | NMVOC | 0.371 | g/km |  |  | Calculated using Tier 3 method | natural gas | VOC
1.A.3.b.ii |  | Road transport, light duty vehicles | Table_3-19_14 | Tier 2 emission factor | Light commercial vehicles | Diesel | Diesel - Euro 4 - 98/69/EC II | NA | CO | 0.375 | g/km |  |  | Calculated using Tier 3 method |  | CO
1.A.3.b.iv | motorbikes | Road transport, mopeds & motorcycles | Table_3-25_13 | Tier 2 emission factor | L-category | Gasoline | 4-stroke - Conventional | NA | CO2 | 0.398 | g/km |  |  | Calculated using Tier 3 method |  | CO2
1.A.3.b.iv | motorbikes | Road transport, mopeds & motorcycles | Table_3-25_21 | Tier 2 emission factor | L-category | Gasoline | 4-stroke >750 cm³ - Conventional | NA | CO2 | 0.398 | g/km |  |  | Calculated using Tier 3 method |  | CO2
1.A.3.b.iv | motorbikes | Road transport, mopeds & motorcycles | Table_3-25_17 | Tier 2 emission factor | L-category | Gasoline | 4-stroke 250 - 750 cm³ - Conventional | NA | CO2 | 0.398 | g/km |  |  | Calculated using Tier 3 method |  | CO2
1.A.3.b.iv | motorbikes | Road transport, mopeds & motorcycles | Table_3-25_31 | Tier 2 emission factor | L-category | Gasoline | ATVs - Conventional | NA | CO2 | 0.398 | g/km |  |  | Calculated using Tier 3 method |  | CO2
1.A.3.b.i | LDV | Road transport, passenger cars | Table_3-17_82 | Tier 2 emission factor | Passenger Cars | CNG | CNG - Euro 4 and 5&6 | NA | CO2 | 0.398 | g/km |  |  | Calculated using Tier 3 method | natural gas | CO2
1.A.3.b.i | LDV | Road transport, passenger cars | Table_3-17_82 | Tier 2 emission factor | Passenger Cars | CNG | CNG - Euro 6 and later 4 | NA | CO2 | 0.398 | g/km |  |  | Calculated using Tier 3 method | natural gas | CO2
1.A.3.b.ii |  | Road transport, light duty vehicles | Table_3-19_14 | Tier 2 emission factor | Light commercial vehicles | Diesel | Diesel - Euro 4 - 98/69/EC II | NA | CO2 | 0.398 | g/km |  |  | Calculated using Tier 3 method |  | CO2
1.A.3.b.ii |  | Road transport, light duty vehicles | Table_3-19_15 | Tier 2 emission factor | Light commercial vehicles | Diesel | Diesel - Euro 5 – EC 715/2007 | NA | CO2 | 0.398 | g/km |  |  | Calculated using Tier 3 method |  | CO2
1.A.3.b.ii |  | Road transport, light duty vehicles | Table_3-19_17 | Tier 2 emission factor | Light commercial vehicles | Diesel | Diesel - Euro 6 2018-2020 | NA | CO2 | 0.398 | g/km |  |  | Calculated using Tier 3 method |  | CO2
1.A.3.b.ii |  | Road transport, light duty vehicles | Table_3-19_18 | Tier 2 emission factor | Light commercial vehicles | Diesel | Diesel - Euro 6 2021+ | NA | CO2 | 0.398 | g/km |  |  | Calculated using Tier 3 method |  | CO2
1.A.3.b.ii |  | Road transport, light duty vehicles | Table_3-19_16 | Tier 2 emission factor | Light commercial vehicles | Diesel | Diesel - Euro 6 up to 2017 | NA | CO2 | 0.398 | g/km |  |  | Calculated using Tier 3 method |  | CO2
1.A.3.b.i | LDV | Road transport, passenger cars | Table_3-17_65 | Tier 2 emission factor | Passenger Cars | Diesel | Diesel Large-SUV-Executive - Euro 4 - 98/69/EC II | NA | CO2 | 0.398 | g/km |  |  | Calculated using Tier 3 method |  | CO2
1.A.3.b.i | LDV | Road transport, passenger cars | Table_3-17_66 | Tier 2 emission factor | Passenger Cars | Diesel | Diesel Large-SUV-Executive - Euro 5 – EC 715/2007 | NA | CO2 | 0.398 | g/km |  |  | Calculated using Tier 3 method |  | CO2
1.A.3.b.i | LDV | Road transport, passenger cars | Table_3-17_68 | Tier 2 emission factor | Passenger Cars | Diesel | Diesel Large-SUV-Executive - Euro 6 2017-2023 | NA | CO2 | 0.398 | g/km |  |  | Calculated using Tier 3 method |  | CO2
1.A.3.b.i | LDV | Road transport, passenger cars | Table_3-17_69 | Tier 2 emission factor | Passenger Cars | Diesel | Diesel Large-SUV-Executive - Euro 6 2020+ | NA | CO2 | 0.398 | g/km |  |  | Calculated using Tier 3 method |  | CO2
1.A.3.b.i | LDV | Road transport, passenger cars | Table_3-17_67 | Tier 2 emission factor | Passenger Cars | Diesel | Diesel Large-SUV-Executive - Euro 6 up to 2016 | NA | CO2 | 0.398 | g/km |  |  | Calculated using Tier 3 method |  | CO2
1.A.3.b.i | LDV | Road transport, passenger cars | Table_3-17_56 | Tier 2 emission factor | Passenger Cars | Diesel | Diesel Medium - Euro 4 - 98/69/EC II | NA | CO2 | 0.398 | g/km |  |  | Calculated using Tier 3 method |  | CO2
1.A.3.b.i | LDV | Road transport, passenger cars | Table_3-17_57 | Tier 2 emission factor | Passenger Cars | Diesel | Diesel Medium - Euro 5 – EC 715/2007 | NA | CO2 | 0.398 | g/km |  |  | Calculated using Tier 3 method |  | CO2
1.A.3.b.i | LDV | Road transport, passenger cars | Table_3-17_59 | Tier 2 emission factor | Passenger Cars | Diesel | Diesel Medium - Euro 6 2017-2023 | NA | CO2 | 0.398 | g/km |  |  | Calculated using Tier 3 method |  | CO2
1.A.3.b.i | LDV | Road transport, passenger cars | Table_3-17_60 | Tier 2 emission factor | Passenger Cars | Diesel | Diesel Medium - Euro 6 2020+ | NA | CO2 | 0.398 | g/km |  |  | Calculated using Tier 3 method |  | CO2
1.A.3.b.i | LDV | Road transport, passenger cars | Table_3-17_58 | Tier 2 emission factor | Passenger Cars | Diesel | Diesel Medium - Euro 6 up to 2016 | NA | CO2 | 0.398 | g/km |  |  | Calculated using Tier 3 method |  | CO2
1.A.3.b.i | LDV | Road transport, passenger cars | Table_3-17_47 | Tier 2 emission factor | Passenger Cars | Diesel | Diesel Small - Euro 4 - 98/69/EC II | NA | CO2 | 0.398 | g/km |  |  | Calculated using Tier 3 method |  | CO2
1.A.3.b.i | LDV | Road transport, passenger cars | Table_3-17_48 | Tier 2 emission factor | Passenger Cars | Diesel | Diesel Small - Euro 5 – EC 715/2007 | NA | CO2 | 0.398 | g/km |  |  | Calculated using Tier 3 method |  | CO2
1.A.3.b.i | LDV | Road transport, passenger cars | Table_3-17_50 | Tier 2 emission factor | Passenger Cars | Diesel | Diesel Small - Euro 6 2017-2023 | NA | CO2 | 0.398 | g/km |  |  | Calculated using Tier 3 method |  | CO2
1.A.3.b.i | LDV | Road transport, passenger cars | Table_3-17_51 | Tier 2 emission factor | Passenger Cars | Diesel | Diesel Small - Euro 6 2020+ | NA | CO2 | 0.398 | g/km |  |  | Calculated using Tier 3 method |  | CO2
1.A.3.b.i | LDV | Road transport, passenger cars | Table_3-17_49 | Tier 2 emission factor | Passenger Cars | Diesel | Diesel Small - Euro 6 up to 2016 | NA | CO2 | 0.398 | g/km |  |  | Calculated using Tier 3 method |  | CO2
1.A.3.b.i | LDV | Road transport, passenger cars | Table_3-17_81 | Tier 2 emission factor | Passenger Cars | E85 | E85 - Euro 4 and later | NA | CO2 | 0.398 | g/km |  |  | Calculated using Tier 3 method |  | CO2
1.A.3.b.i | LDV | Road transport, passenger cars | Table_3-17_80 | Tier 2 emission factor | Passenger Cars | Petrol | Hybrid Petrol Large - Euro 4 and later | NA | CO2 | 0.398 | g/km |  |  | Calculated using Tier 3 method |  | CO2
1.A.3.b.i | LDV | Road transport, passenger cars | Table_3-17_79 | Tier 2 emission factor | Passenger Cars | Petrol | Hybrid Petrol Medium - Euro 4 and later | NA | CO2 | 0.398 | g/km |  |  | Calculated using Tier 3 method |  | CO2
1.A.3.b.i | LDV | Road transport, passenger cars | Table_3-17_78 | Tier 2 emission factor | Passenger Cars | Petrol | Hybrid Petrol Small - Euro 4 and later | NA | CO2 | 0.398 | g/km |  |  | Calculated using Tier 3 method |  | CO2
1.A.3.b.i | LDV | Road transport, passenger cars | Table_3-17_74 | Tier 2 emission factor | Passenger Cars | LPG | LPG - Euro 4 - 98/69/EC II | NA | CO2 | 0.398 | g/km |  |  | Calculated using Tier 3 method |  | CO2
1.A.3.b.i | LDV | Road transport, passenger cars | Table_3-17_75 | Tier 2 emission factor | Passenger Cars | LPG | LPG - Euro 5 – EC 715/2007 | NA | CO2 | 0.398 | g/km |  |  | Calculated using Tier 3 method |  | CO2
1.A.3.b.i | LDV | Road transport, passenger cars | Table_3-17_76 | Tier 2 emission factor | Passenger Cars | LPG | LPG - Euro 6 – EC 715/2007 | NA | CO2 | 0.398 | g/km |  |  | Calculated using Tier 3 method |  | CO2
1.A.3.b.ii |  | Road transport, light duty vehicles | Table_3-19_05 | Tier 2 emission factor | Light commercial vehicles | Petrol | Petrol - Euro 4 - 98/69/EC II | NA | CO2 | 0.398 | g/km |  |  | Calculated using Tier 3 method |  | CO2
1.A.3.b.ii |  | Road transport, light duty vehicles | Table_3-19_06 | Tier 2 emission factor | Light commercial vehicles | Petrol | Petrol - Euro 5 – EC 715/2007 | NA | CO2 | 0.398 | g/km |  |  | Calculated using Tier 3 method |  | CO2
1.A.3.b.ii |  | Road transport, light duty vehicles | Table_3-19_08 | Tier 2 emission factor | Light commercial vehicles | Petrol | Petrol - Euro 6 2018-2020 | NA | CO2 | 0.398 | g/km |  |  | Calculated using Tier 3 method |  | CO2
1.A.3.b.ii |  | Road transport, light duty vehicles | Table_3-19_09 | Tier 2 emission factor | Light commercial vehicles | Petrol | Petrol - Euro 6 2021+ | NA | CO2 | 0.398 | g/km |  |  | Calculated using Tier 3 method |  | CO2
1.A.3.b.ii |  | Road transport, light duty vehicles | Table_3-19_07 | Tier 2 emission factor | Light commercial vehicles | Petrol | Petrol - Euro 6 up to 2017 | NA | CO2 | 0.398 | g/km |  |  | Calculated using Tier 3 method |  | CO2
1.A.3.b.i | LDV | Road transport, passenger cars | Table_3-17_42 | Tier 2 emission factor | Passenger Cars | Petrol | Petrol Large-SUV-Executive - Euro 4 - 98/69/EC II | NA | CO2 | 0.398 | g/km |  |  | Calculated using Tier 3 method |  | CO2
1.A.3.b.i | LDV | Road transport, passenger cars | Table_3-17_43 | Tier 2 emission factor | Passenger Cars | Petrol | Petrol Large-SUV-Executive - Euro 5 – EC 715/2007 | NA | CO2 | 0.398 | g/km |  |  | Calculated using Tier 3 method |  | CO2
1.A.3.b.i | LDV | Road transport, passenger cars | Table_3-17_45 | Tier 2 emission factor | Passenger Cars | Petrol | Petrol Large-SUV-Executive - Euro 6 2017-2023 | NA | CO2 | 0.398 | g/km |  |  | Calculated using Tier 3 method |  | CO2
1.A.3.b.i | LDV | Road transport, passenger cars | Table_3-17_46 | Tier 2 emission factor | Passenger Cars | Petrol | Petrol Large-SUV-Executive - Euro 6 2020+ | NA | CO2 | 0.398 | g/km |  |  | Calculated using Tier 3 method |  | CO2
1.A.3.b.i | LDV | Road transport, passenger cars | Table_3-17_44 | Tier 2 emission factor | Passenger Cars | Petrol | Petrol Large-SUV-Executive - Euro 6 up to 2016 | NA | CO2 | 0.398 | g/km |  |  | Calculated using Tier 3 method |  | CO2
1.A.3.b.i | LDV | Road transport, passenger cars | Table_3-17_29 | Tier 2 emission factor | Passenger Cars | Petrol | Petrol Medium - Euro 4 - 98/69/EC II | NA | CO2 | 0.398 | g/km |  |  | Calculated using Tier 3 method |  | CO2
1.A.3.b.i | LDV | Road transport, passenger cars | Table_3-17_30 | Tier 2 emission factor | Passenger Cars | Petrol | Petrol Medium - Euro 5 – EC 715/2007 | NA | CO2 | 0.398 | g/km |  |  | Calculated using Tier 3 method |  | CO2
1.A.3.b.i | LDV | Road transport, passenger cars | Table_3-17_32 | Tier 2 emission factor | Passenger Cars | Petrol | Petrol Medium - Euro 6 2017-2023 | NA | CO2 | 0.398 | g/km |  |  | Calculated using Tier 3 method |  | CO2
1.A.3.b.i | LDV | Road transport, passenger cars | Table_3-17_33 | Tier 2 emission factor | Passenger Cars | Petrol | Petrol Medium - Euro 6 2020+ | NA | CO2 | 0.398 | g/km |  |  | Calculated using Tier 3 method |  | CO2
1.A.3.b.i | LDV | Road transport, passenger cars | Table_3-17_31 | Tier 2 emission factor | Passenger Cars | Petrol | Petrol Medium - Euro 6 up to 2016 | NA | CO2 | 0.398 | g/km |  |  | Calculated using Tier 3 method |  | CO2
1.A.3.b.i | LDV | Road transport, passenger cars | Table_3-17_01 | Tier 2 emission factor | Passenger Cars | Petrol | Petrol Mini - Euro 4 - 98/69/EC II | NA | CO2 | 0.398 | g/km |  |  | Calculated using Tier 3 method |  | CO2
1.A.3.b.i | LDV | Road transport, passenger cars | Table_3-17_02 | Tier 2 emission factor | Passenger Cars | Petrol | Petrol Mini - Euro 5 – EC 715/2007 | NA | CO2 | 0.398 | g/km |  |  | Calculated using Tier 3 method |  | CO2
1.A.3.b.i | LDV | Road transport, passenger cars | Table_3-17_04 | Tier 2 emission factor | Passenger Cars | Petrol | Petrol Mini - Euro 6 2017-2023 | NA | CO2 | 0.398 | g/km |  |  | Calculated using Tier 3 method |  | CO2
1.A.3.b.i | LDV | Road transport, passenger cars | Table_3-17_05 | Tier 2 emission factor | Passenger Cars | Petrol | Petrol Mini - Euro 6 2020+ | NA | CO2 | 0.398 | g/km |  |  | Calculated using Tier 3 method |  | CO2
1.A.3.b.i | LDV | Road transport, passenger cars | Table_3-17_03 | Tier 2 emission factor | Passenger Cars | Petrol | Petrol Mini - Euro 6 up to 2016 | NA | CO2 | 0.398 | g/km |  |  | Calculated using Tier 3 method |  | CO2
1.A.3.b.i | LDV | Road transport, passenger cars | Table_3-17_15 | Tier 2 emission factor | Passenger Cars | Petrol | Petrol Small - Euro 4 - 98/69/EC II | NA | CO2 | 0.398 | g/km |  |  | Calculated using Tier 3 method |  | CO2
1.A.3.b.i | LDV | Road transport, passenger cars | Table_3-17_16 | Tier 2 emission factor | Passenger Cars | Petrol | Petrol Small - Euro 5 – EC 715/2007 | NA | CO2 | 0.398 | g/km |  |  | Calculated using Tier 3 method |  | CO2
1.A.3.b.i | LDV | Road transport, passenger cars | Table_3-17_18 | Tier 2 emission factor | Passenger Cars | Petrol | Petrol Small - Euro 6 2017-2023 | NA | CO2 | 0.398 | g/km |  |  | Calculated using Tier 3 method |  | CO2
1.A.3.b.i | LDV | Road transport, passenger cars | Table_3-17_19 | Tier 2 emission factor | Passenger Cars | Petrol | Petrol Small - Euro 6 2020+ | NA | CO2 | 0.398 | g/km |  |  | Calculated using Tier 3 method |  | CO2
1.A.3.b.i | LDV | Road transport, passenger cars | Table_3-17_17 | Tier 2 emission factor | Passenger Cars | Petrol | Petrol Small - Euro 6 up to 2016 | NA | CO2 | 0.398 | g/km |  |  | Calculated using Tier 3 method |  | CO2
1.A.3.b.iii | HDV | Road transport, heavy duty vehicles | Table_3-23_16 | Tier 2 emission factor | Buses | Diesel | Coaches Standard - Euro III - 2000 | NA | NMVOC | 0.399 | g/km |  |  | Calculated using Tier 3 method |  | VOC
1.A.3.b.iii | HDV | Road transport, heavy duty vehicles | Table_3-23_08 | Tier 2 emission factor | Buses | Diesel | Urban Buses Standard - Euro III - 2000 | NA | NMVOC | 0.409 | g/km |  |  | Calculated using Tier 3 method | petroleum diesel | VOC
1.A.3.b.i | LDV | Road transport, passenger cars | Table_3-17_62 | Tier 2 emission factor | Passenger Cars | Diesel | Diesel Large-SUV-Executive - Euro 1 - 91/441/EEC | NA | CO | 0.414 | g/km |  |  | Calculated using Tier 3 method | Diesel | CO
1.A.3.b.i | LDV | Road transport, passenger cars | Table_3-17_53 | Tier 2 emission factor | Passenger Cars | Diesel | Diesel Medium - Euro 1 - 91/441/EEC | NA | CO | 0.414 | g/km |  |  | Calculated using Tier 3 method | Diesel | CO
1.A.3.b.i | LDV | Road transport, passenger cars | Table_3-17_71 | Tier 2 emission factor | Passenger Cars | LPG | LPG - Euro 1 - 91/441/EEC | NA | NOx | 0.414 | g/km |  |  | Calculated using Tier 3 method | butane propane GPL | NOx
1.A.3.b.iii | HDV | Road transport, heavy duty vehicles | Table_3-23_15 | Tier 2 emission factor | Buses | Diesel | Coaches Standard - Euro II - 91/542/EEC II | NA | NMVOC | 0.416 | g/km |  |  | Calculated using Tier 3 method |  | VOC
1.A.3.b.iii | HDV | Road transport, heavy duty vehicles | Table_3-21_22 | Tier 2 emission factor | Heavy-duty vehicles | Diesel | Diesel 16 - 32 t - Euro VI | NA | NOx | 0.422 | g/km |  |  | Calculated using Tier 3 method |  | NOx
1.A.3.b.i | LDV | Road transport, passenger cars | Table_3-17_12 | Tier 2 emission factor | Passenger Cars | Petrol | Petrol Small - Euro 1 - 91/441/EEC | NA | NOx | 0.426 | g/km |  |  | Calculated using Tier 3 method | petroleum gasoline | NOx
1.A.3.b.i | LDV | Road transport, passenger cars | Table_3-17_39 | Tier 2 emission factor | Passenger Cars | Petrol | Petrol Large-SUV-Executive - Euro 1 - 91/441/EEC | NA | NMVOC | 0.43 | g/km |  |  | Calculated using Tier 3 method | petroleum gasoline | VOC
1.A.3.b.iv | motorbikes | Road transport, mopeds & motorcycles | Table_3-25_14 | Tier 2 emission factor | L-category | Gasoline | 4-stroke - Mot - Euro 1 | NA | NOx | 0.445 | g/km |  |  | Calculated using Tier 3 method |  | NOx
1.A.3.b.iii | HDV | Road transport, heavy duty vehicles | Table_3-21_17 | Tier 2 emission factor | Heavy-duty vehicles | Diesel | Diesel 16 - 32 t - Euro I - 91/542/EEC I | NA | NMVOC | 0.449 | g/km |  |  | Calculated using Tier 3 method |  | VOC
1.A.3.b.i | LDV | Road transport, passenger cars | Table_3-17_67 | Tier 2 emission factor | Passenger Cars | Diesel | Diesel Large-SUV-Executive - Euro 6 up to 2016 | NA | NOx | 0.45 | g/km |  |  | Calculated using Tier 3 method | Diesel | NOx
1.A.3.b.i | LDV | Road transport, passenger cars | Table_3-17_58 | Tier 2 emission factor | Passenger Cars | Diesel | Diesel Medium - Euro 6 up to 2016 | NA | NOx | 0.45 | g/km |  |  | Calculated using Tier 3 method | Diesel | NOx
1.A.3.b.i | LDV | Road transport, passenger cars | Table_3-17_49 | Tier 2 emission factor | Passenger Cars | Diesel | Diesel Small - Euro 6 up to 2016 | NA | NOx | 0.45 | g/km |  |  | Calculated using Tier 3 method | Diesel | NOx
1.A.3.b.i | LDV | Road transport, passenger cars | Table_3-17_81 | Tier 2 emission factor | Passenger Cars | E85 | E85 - Euro 4 and later | NA | CO | 0.459 | g/km |  |  | Calculated using Tier 3 method |  | CO
1.A.3.b.iii | HDV | Road transport, heavy duty vehicles | Table_3-23_07 | Tier 2 emission factor | Buses | Diesel | Urban Buses Standard - Euro II - 91/542/EEC II | NA | NMVOC | 0.463 | g/km |  |  | Calculated using Tier 3 method | petroleum diesel | VOC
1.A.3.b.ii |  | Road transport, light duty vehicles | Table_3-19_13 | Tier 2 emission factor | Light commercial vehicles | Diesel | Diesel - Euro 3 - 98/69/EC I | NA | CO2 | 0.464 | g/km |  |  | Calculated using Tier 3 method |  | CO2
1.A.3.b.i | LDV | Road transport, passenger cars | Table_3-17_64 | Tier 2 emission factor | Passenger Cars | Diesel | Diesel Large-SUV-Executive - Euro 3 - 98/69/EC I | NA | CO2 | 0.464 | g/km |  |  | Calculated using Tier 3 method |  | CO2
1.A.3.b.i | LDV | Road transport, passenger cars | Table_3-17_55 | Tier 2 emission factor | Passenger Cars | Diesel | Diesel Medium - Euro 3 - 98/69/EC I | NA | CO2 | 0.464 | g/km |  |  | Calculated using Tier 3 method |  | CO2
1.A.3.b.i | LDV | Road transport, passenger cars | Table_3-17_73 | Tier 2 emission factor | Passenger Cars | LPG | LPG - Euro 3 - 98/69/EC I | NA | CO2 | 0.464 | g/km |  |  | Calculated using Tier 3 method |  | CO2
1.A.3.b.ii |  | Road transport, light duty vehicles | Table_3-19_04 | Tier 2 emission factor | Light commercial vehicles | Petrol | Petrol - Euro 3 - 98/69/EC I | NA | CO2 | 0.464 | g/km |  |  | Calculated using Tier 3 method |  | CO2
1.A.3.b.i | LDV | Road transport, passenger cars | Table_3-17_41 | Tier 2 emission factor | Passenger Cars | Petrol | Petrol Large-SUV-Executive - Euro 3 - 98/69/EC I | NA | CO2 | 0.464 | g/km |  |  | Calculated using Tier 3 method |  | CO2
1.A.3.b.i | LDV | Road transport, passenger cars | Table_3-17_28 | Tier 2 emission factor | Passenger Cars | Petrol | Petrol Medium - Euro 3 - 98/69/EC I | NA | CO2 | 0.464 | g/km |  |  | Calculated using Tier 3 method |  | CO2
1.A.3.b.i | LDV | Road transport, passenger cars | Table_3-17_14 | Tier 2 emission factor | Passenger Cars | Petrol | Petrol Small - Euro 3 - 98/69/EC I | NA | CO2 | 0.464 | g/km |  |  | Calculated using Tier 3 method |  | CO2
1.A.3.b.iv | motorbikes | Road transport, mopeds & motorcycles | Table_3-25_16 | Tier 2 emission factor | L-category | Gasoline | 4-stroke - Mot - Euro 3 and on | NA | NMVOC | 0.465 | g/km |  |  | Calculated using Tier 3 method |  | VOC
1.A.3.b.i | LDV | Road transport, passenger cars | Table_3-17_12 | Tier 2 emission factor | Passenger Cars | Petrol | Petrol Small - Euro 1 - 91/441/EEC | NA | NMVOC | 0.467 | g/km |  |  | Calculated using Tier 3 method | petroleum gasoline | VOC
1.A.3.b.i | LDV | Road transport, passenger cars | Table_3-17_39 | Tier 2 emission factor | Passenger Cars | Petrol | Petrol Large-SUV-Executive - Euro 1 - 91/441/EEC | NA | NOx | 0.467 | g/km |  |  | Calculated using Tier 3 method | petroleum gasoline | NOx
1.A.3.b.ii |  | Road transport, light duty vehicles | Table_3-19_13 | Tier 2 emission factor | Light commercial vehicles | Diesel | Diesel - Euro 3 - 98/69/EC I | NA | CO | 0.473 | g/km |  |  | Calculated using Tier 3 method |  | CO
1.A.3.b.iv | motorbikes | Road transport, mopeds & motorcycles | Table_3-25_18 | Tier 2 emission factor | L-category | Gasoline | 4-stroke 250 - 750 cm³ - Mot - Euro 1 | NA | NOx | 0.477 | g/km |  |  | Calculated using Tier 3 method |  | NOx
1.A.3.b.i | LDV | Road transport, passenger cars | Table_3-17_26 | Tier 2 emission factor | Passenger Cars | Petrol | Petrol Medium - Euro 1 - 91/441/EEC | NA | NOx | 0.485 | g/km |  |  | Calculated using Tier 3 method | petroleum gasoline | NOx
1.A.3.b.iii | HDV | Road transport, heavy duty vehicles | Table_3-21_02 | Tier 2 emission factor | Heavy-duty vehicles | Diesel | Diesel <=7.5 t - Conventional | NA | CO2 | 0.486 | g/km |  |  | Calculated using Tier 3 method |  | CO2
1.A.3.b.iii | HDV | Road transport, heavy duty vehicles | Table_3-21_03 | Tier 2 emission factor | Heavy-duty vehicles | Diesel | Diesel <=7.5 t - Euro I - 91/542/EEC I | NA | CO2 | 0.486 | g/km |  |  | Calculated using Tier 3 method |  | CO2
1.A.3.b.iii | HDV | Road transport, heavy duty vehicles | Table_3-21_04 | Tier 2 emission factor | Heavy-duty vehicles | Diesel | Diesel <=7.5 t - Euro II - 91/542/EEC II | NA | CO2 | 0.486 | g/km |  |  | Calculated using Tier 3 method |  | CO2
1.A.3.b.iii | HDV | Road transport, heavy duty vehicles | Table_3-21_05 | Tier 2 emission factor | Heavy-duty vehicles | Diesel | Diesel <=7.5 t - Euro III - 2000 | NA | CO2 | 0.486 | g/km |  |  | Calculated using Tier 3 method |  | CO2
1.A.3.b.iii | HDV | Road transport, heavy duty vehicles | Table_3-21_06 | Tier 2 emission factor | Heavy-duty vehicles | Diesel | Diesel <=7.5 t - Euro IV - 2005 | NA | CO2 | 0.486 | g/km |  |  | Calculated using Tier 3 method |  | CO2
1.A.3.b.iii | HDV | Road transport, heavy duty vehicles | Table_3-21_07 | Tier 2 emission factor | Heavy-duty vehicles | Diesel | Diesel <=7.5 t - Euro V - 2008 | NA | CO2 | 0.486 | g/km |  |  | Calculated using Tier 3 method |  | CO2
1.A.3.b.iii | HDV | Road transport, heavy duty vehicles | Table_3-21_08 | Tier 2 emission factor | Heavy-duty vehicles | Diesel | Diesel <=7.5 t - Euro VI | NA | CO2 | 0.486 | g/km |  |  | Calculated using Tier 3 method |  | CO2
1.A.3.b.iii | HDV | Road transport, heavy duty vehicles | Table_3-21_23 | Tier 2 emission factor | Heavy-duty vehicles | Diesel | Diesel >32 t - Conventional | NA | CO2 | 0.486 | g/km |  |  | Calculated using Tier 3 method |  | CO2
1.A.3.b.iii | HDV | Road transport, heavy duty vehicles | Table_3-21_24 | Tier 2 emission factor | Heavy-duty vehicles | Diesel | Diesel >32 t - Euro I - 91/542/EEC I | NA | CO2 | 0.486 | g/km |  |  | Calculated using Tier 3 method |  | CO2
1.A.3.b.iii | HDV | Road transport, heavy duty vehicles | Table_3-21_25 | Tier 2 emission factor | Heavy-duty vehicles | Diesel | Diesel >32 t - Euro II - 91/542/EEC II | NA | CO2 | 0.486 | g/km |  |  | Calculated using Tier 3 method |  | CO2
1.A.3.b.iii | HDV | Road transport, heavy duty vehicles | Table_3-21_26 | Tier 2 emission factor | Heavy-duty vehicles | Diesel | Diesel >32 t - Euro III - 2000 | NA | CO2 | 0.486 | g/km |  |  | Calculated using Tier 3 method |  | CO2
1.A.3.b.iii | HDV | Road transport, heavy duty vehicles | Table_3-21_27 | Tier 2 emission factor | Heavy-duty vehicles | Diesel | Diesel >32 t - Euro IV - 2005 | NA | CO2 | 0.486 | g/km |  |  | Calculated using Tier 3 method |  | CO2
1.A.3.b.iii | HDV | Road transport, heavy duty vehicles | Table_3-21_28 | Tier 2 emission factor | Heavy-duty vehicles | Diesel | Diesel >32 t - Euro V - 2008 | NA | CO2 | 0.486 | g/km |  |  | Calculated using Tier 3 method |  | CO2
1.A.3.b.iii | HDV | Road transport, heavy duty vehicles | Table_3-21_29 | Tier 2 emission factor | Heavy-duty vehicles | Diesel | Diesel >32 t - Euro VI | NA | CO2 | 0.486 | g/km |  |  | Calculated using Tier 3 method | petroleum diesel | CO2
1.A.3.b.iii | HDV | Road transport, heavy duty vehicles | Table_3-21_16 | Tier 2 emission factor | Heavy-duty vehicles | Diesel | Diesel 16 - 32 t - Conventional | NA | CO2 | 0.486 | g/km |  |  | Calculated using Tier 3 method |  | CO2
1.A.3.b.iii | HDV | Road transport, heavy duty vehicles | Table_3-21_17 | Tier 2 emission factor | Heavy-duty vehicles | Diesel | Diesel 16 - 32 t - Euro I - 91/542/EEC I | NA | CO2 | 0.486 | g/km |  |  | Calculated using Tier 3 method |  | CO2
1.A.3.b.iii | HDV | Road transport, heavy duty vehicles | Table_3-21_18 | Tier 2 emission factor | Heavy-duty vehicles | Diesel | Diesel 16 - 32 t - Euro II - 91/542/EEC II | NA | CO2 | 0.486 | g/km |  |  | Calculated using Tier 3 method |  | CO2
1.A.3.b.iii | HDV | Road transport, heavy duty vehicles | Table_3-21_19 | Tier 2 emission factor | Heavy-duty vehicles | Diesel | Diesel 16 - 32 t - Euro III - 2000 | NA | CO2 | 0.486 | g/km |  |  | Calculated using Tier 3 method |  | CO2
1.A.3.b.iii | HDV | Road transport, heavy duty vehicles | Table_3-21_20 | Tier 2 emission factor | Heavy-duty vehicles | Diesel | Diesel 16 - 32 t - Euro IV - 2005 | NA | CO2 | 0.486 | g/km |  |  | Calculated using Tier 3 method |  | CO2
1.A.3.b.iii | HDV | Road transport, heavy duty vehicles | Table_3-21_21 | Tier 2 emission factor | Heavy-duty vehicles | Diesel | Diesel 16 - 32 t - Euro V - 2008 | NA | CO2 | 0.486 | g/km |  |  | Calculated using Tier 3 method |  | CO2
1.A.3.b.iii | HDV | Road transport, heavy duty vehicles | Table_3-21_22 | Tier 2 emission factor | Heavy-duty vehicles | Diesel | Diesel 16 - 32 t - Euro VI | NA | CO2 | 0.486 | g/km |  |  | Calculated using Tier 3 method |  | CO2
1.A.3.b.iii | HDV | Road transport, heavy duty vehicles | Table_3-21_09 | Tier 2 emission factor | Heavy-duty vehicles | Diesel | Diesel 7.5 - 16 t - Conventional | NA | CO2 | 0.486 | g/km |  |  | Calculated using Tier 3 method |  | CO2
1.A.3.b.iii | HDV | Road transport, heavy duty vehicles | Table_3-21_10 | Tier 2 emission factor | Heavy-duty vehicles | Diesel | Diesel 7.5 - 16 t - Euro I - 91/542/EEC I | NA | CO2 | 0.486 | g/km |  |  | Calculated using Tier 3 method |  | CO2
1.A.3.b.iii | HDV | Road transport, heavy duty vehicles | Table_3-21_11 | Tier 2 emission factor | Heavy-duty vehicles | Diesel | Diesel 7.5 - 16 t - Euro II - 91/542/EEC II | NA | CO2 | 0.486 | g/km |  |  | Calculated using Tier 3 method |  | CO2
1.A.3.b.iii | HDV | Road transport, heavy duty vehicles | Table_3-21_12 | Tier 2 emission factor | Heavy-duty vehicles | Diesel | Diesel 7.5 - 16 t - Euro III - 2000 | NA | CO2 | 0.486 | g/km |  |  | Calculated using Tier 3 method |  | CO2
1.A.3.b.iii | HDV | Road transport, heavy duty vehicles | Table_3-21_13 | Tier 2 emission factor | Heavy-duty vehicles | Diesel | Diesel 7.5 - 16 t - Euro IV - 2005 | NA | CO2 | 0.486 | g/km |  |  | Calculated using Tier 3 method |  | CO2
1.A.3.b.iii | HDV | Road transport, heavy duty vehicles | Table_3-21_14 | Tier 2 emission factor | Heavy-duty vehicles | Diesel | Diesel 7.5 - 16 t - Euro V - 2008 | NA | CO2 | 0.486 | g/km |  |  | Calculated using Tier 3 method |  | CO2
1.A.3.b.iii | HDV | Road transport, heavy duty vehicles | Table_3-21_15 | Tier 2 emission factor | Heavy-duty vehicles | Diesel | Diesel 7.5 - 16 t - Euro VI | NA | CO2 | 0.486 | g/km |  |  | Calculated using Tier 3 method |  | CO2
1.A.3.b.iii | HDV | Road transport, heavy duty vehicles | Table_3-21_16 | Tier 2 emission factor | Heavy-duty vehicles | Diesel | Diesel 16 - 32 t - Conventional | NA | NMVOC | 0.486 | g/km |  |  | Calculated using Tier 3 method |  | VOC
1.A.3.b.iii | HDV | Road transport, heavy duty vehicles | Table_3-23_19 | Tier 2 emission factor | Buses | Diesel | Coaches Standard - Euro VI A/B/C | NA | NOx | 0.496 | g/km |  |  | Calculated using Tier 3 method |  | NOx
1.A.3.b.iii | HDV | Road transport, heavy duty vehicles | Table_3-23_19 | Tier 2 emission factor | Buses | Diesel | Coaches Standard - Euro VI D/E | NA | NOx | 0.496 | g/km |  |  | Calculated using Tier 3 method |  | NOx
1.A.3.b.ii |  | Road transport, light duty vehicles | Table_3-19_17 | Tier 2 emission factor | Light commercial vehicles | Diesel | Diesel - Euro 6 2018-2020 | NA | NOx | 0.496 | g/km |  |  | Calculated using Tier 3 method |  | NOx
1.A.3.b.iii | HDV | Road transport, heavy duty vehicles | Table_3-21_29 | Tier 2 emission factor | Heavy-duty vehicles | Diesel | Diesel >32 t - Euro VI | NA | NOx | 0.507 | g/km |  |  | Calculated using Tier 3 method | petroleum diesel | NOx
1.A.3.b.iii | HDV | Road transport, heavy duty vehicles | Table_3-21_24 | Tier 2 emission factor | Heavy-duty vehicles | Diesel | Diesel >32 t - Euro I - 91/542/EEC I | NA | NMVOC | 0.51 | g/km |  |  | Calculated using Tier 3 method |  | VOC
1.A.3.b.iv | motorbikes | Road transport, mopeds & motorcycles | Table_3-25_08 | Tier 2 emission factor | L-category | Gasoline | 4-stroke - Mop - Euro 3 and on | NA | NMVOC | 0.52 | g/km |  |  | Calculated using Tier 3 method |  | VOC
1.A.3.b.i | LDV | Road transport, passenger cars | Table_3-17_42 | Tier 2 emission factor | Passenger Cars | Petrol | Petrol Large-SUV-Executive - Euro 4 - 98/69/EC II | NA | CO | 0.53 | g/km |  |  | Calculated using Tier 3 method | petroleum gasoline | CO
1.A.3.b.i | LDV | Road transport, passenger cars | Table_3-17_43 | Tier 2 emission factor | Passenger Cars | Petrol | Petrol Large-SUV-Executive - Euro 5 – EC 715/2007 | NA | CO | 0.53 | g/km |  |  | Calculated using Tier 3 method | petroleum gasoline | CO
1.A.3.b.i | LDV | Road transport, passenger cars | Table_3-17_45 | Tier 2 emission factor | Passenger Cars | Petrol | Petrol Large-SUV-Executive - Euro 6 2017-2023 | NA | CO | 0.53 | g/km |  |  | Calculated using Tier 3 method | petroleum gasoline | CO
1.A.3.b.i | LDV | Road transport, passenger cars | Table_3-17_46 | Tier 2 emission factor | Passenger Cars | Petrol | Petrol Large-SUV-Executive - Euro 6 2020+ | NA | CO | 0.53 | g/km |  |  | Calculated using Tier 3 method | petroleum gasoline | CO
1.A.3.b.i | LDV | Road transport, passenger cars | Table_3-17_44 | Tier 2 emission factor | Passenger Cars | Petrol | Petrol Large-SUV-Executive - Euro 6 up to 2016 | NA | CO | 0.53 | g/km |  |  | Calculated using Tier 3 method | petroleum gasoline | CO
1.A.3.b.iii | HDV | Road transport, heavy duty vehicles | Table_3-23_17 | Tier 2 emission factor | Buses | Diesel | Coaches Standard - Euro IV - 2005 | NA | CO2 | 0.53 | g/km |  |  | Calculated using Tier 3 method |  | CO2
1.A.3.b.iii | HDV | Road transport, heavy duty vehicles | Table_3-23_18 | Tier 2 emission factor | Buses | Diesel | Coaches Standard - Euro V - 2008 | NA | CO2 | 0.53 | g/km |  |  | Calculated using Tier 3 method |  | CO2
1.A.3.b.iii | HDV | Road transport, heavy duty vehicles | Table_3-23_19 | Tier 2 emission factor | Buses | Diesel | Coaches Standard - Euro VI A/B/C | NA | CO2 | 0.53 | g/km |  |  | Calculated using Tier 3 method |  | CO2
1.A.3.b.iii | HDV | Road transport, heavy duty vehicles | Table_3-23_19 | Tier 2 emission factor | Buses | Diesel | Coaches Standard - Euro VI D/E | NA | CO2 | 0.53 | g/km |  |  | Calculated using Tier 3 method |  | CO2
1.A.3.b.ii |  | Road transport, light duty vehicles | Table_3-19_12 | Tier 2 emission factor | Light commercial vehicles | Diesel | Diesel - Euro 2 - 96/69/EEC | NA | CO2 | 0.53 | g/km |  |  | Calculated using Tier 3 method |  | CO2
1.A.3.b.i | LDV | Road transport, passenger cars | Table_3-17_63 | Tier 2 emission factor | Passenger Cars | Diesel | Diesel Large-SUV-Executive - Euro 2 - 94/12/EEC | NA | CO2 | 0.53 | g/km |  |  | Calculated using Tier 3 method |  | CO2
1.A.3.b.i | LDV | Road transport, passenger cars | Table_3-17_54 | Tier 2 emission factor | Passenger Cars | Diesel | Diesel Medium - Euro 2 - 94/12/EEC | NA | CO2 | 0.53 | g/km |  |  | Calculated using Tier 3 method |  | CO2
1.A.3.b.i | LDV | Road transport, passenger cars | Table_3-17_72 | Tier 2 emission factor | Passenger Cars | LPG | LPG - Euro 2 - 94/12/EEC | NA | CO2 | 0.53 | g/km |  |  | Calculated using Tier 3 method |  | CO2
1.A.3.b.iv | motorbikes | Road transport, mopeds & motorcycles | Table_3-25_25 | Tier 2 emission factor | L-category | Gasoline | Mini-cars - Conventional | NA | CO2 | 0.53 | g/km |  |  | Calculated using Tier 3 method |  | CO2
1.A.3.b.iv | motorbikes | Road transport, mopeds & motorcycles | Table_3-25_26 | Tier 2 emission factor | L-category | Gasoline | Mini-cars - Euro 1 | NA | CO2 | 0.53 | g/km |  |  | Calculated using Tier 3 method |  | CO2
1.A.3.b.iv | motorbikes | Road transport, mopeds & motorcycles | Table_3-25_27 | Tier 2 emission factor | L-category | Gasoline | Mini-cars - Euro 2 | NA | CO2 | 0.53 | g/km |  |  | Calculated using Tier 3 method |  | CO2
1.A.3.b.iv | motorbikes | Road transport, mopeds & motorcycles | Table_3-25_28 | Tier 2 emission factor | L-category | Gasoline | Mini-cars - Euro 3 | NA | CO2 | 0.53 | g/km |  |  | Calculated using Tier 3 method |  | CO2
1.A.3.b.iv | motorbikes | Road transport, mopeds & motorcycles | Table_3-25_29 | Tier 2 emission factor | L-category | Gasoline | Mini-cars - Euro 4 | NA | CO2 | 0.53 | g/km |  |  | Calculated using Tier 3 method |  | CO2
1.A.3.b.iv | motorbikes | Road transport, mopeds & motorcycles | Table_3-25_30 | Tier 2 emission factor | L-category | Gasoline | Mini-cars - Euro 5 | NA | CO2 | 0.53 | g/km |  |  | Calculated using Tier 3 method |  | CO2
1.A.3.b.ii |  | Road transport, light duty vehicles | Table_3-19_03 | Tier 2 emission factor | Light commercial vehicles | Petrol | Petrol - Euro 2 - 96/69/EEC | NA | CO2 | 0.53 | g/km |  |  | Calculated using Tier 3 method |  | CO2
1.A.3.b.i | LDV | Road transport, passenger cars | Table_3-17_40 | Tier 2 emission factor | Passenger Cars | Petrol | Petrol Large-SUV-Executive - Euro 2 - 94/12/EEC | NA | CO2 | 0.53 | g/km |  |  | Calculated using Tier 3 method |  | CO2
1.A.3.b.i | LDV | Road transport, passenger cars | Table_3-17_27 | Tier 2 emission factor | Passenger Cars | Petrol | Petrol Medium - Euro 2 - 94/12/EEC | NA | CO2 | 0.53 | g/km |  |  | Calculated using Tier 3 method |  | CO2
1.A.3.b.i | LDV | Road transport, passenger cars | Table_3-17_13 | Tier 2 emission factor | Passenger Cars | Petrol | Petrol Small - Euro 2 - 94/12/EEC | NA | CO2 | 0.53 | g/km |  |  | Calculated using Tier 3 method |  | CO2
1.A.3.b.i | LDV | Road transport, passenger cars | Table_3-17_26 | Tier 2 emission factor | Passenger Cars | Petrol | Petrol Medium - Euro 1 - 91/441/EEC | NA | NMVOC | 0.53 | g/km |  |  | Calculated using Tier 3 method | petroleum gasoline | VOC
1.A.3.b.iii | HDV | Road transport, heavy duty vehicles | Table_3-21_23 | Tier 2 emission factor | Heavy-duty vehicles | Diesel | Diesel >32 t - Conventional | NA | NMVOC | 0.534 | g/km |  |  | Calculated using Tier 3 method |  | VOC
1.A.3.b.iii | HDV | Road transport, heavy duty vehicles | Table_3-21_04 | Tier 2 emission factor | Heavy-duty vehicles | Diesel | Diesel <=7.5 t - Euro II - 91/542/EEC II | NA | CO | 0.537 | g/km |  |  | Calculated using Tier 3 method |  | CO
1.A.3.b.iv | motorbikes | Road transport, mopeds & motorcycles | Table_3-25_20 | Tier 2 emission factor | L-category | Gasoline | 4-stroke 250 - 750 cm³ - Mot - Euro 3 and on | NA | NMVOC | 0.541 | g/km |  |  | Calculated using Tier 3 method |  | VOC
1.A.3.b.i | LDV | Road transport, passenger cars | Table_3-17_52 | Tier 2 emission factor | Passenger Cars | Diesel | Diesel Medium - Conventional | NA | NOx | 0.546 | g/km |  |  | Calculated using Tier 3 method | Diesel | NOx
1.A.3.b.i | LDV | Road transport, passenger cars | Table_3-17_66 | Tier 2 emission factor | Passenger Cars | Diesel | Diesel Large-SUV-Executive - Euro 5 – EC 715/2007 | NA | NOx | 0.55 | g/km |  |  | Calculated using Tier 3 method | Diesel | NOx
1.A.3.b.i | LDV | Road transport, passenger cars | Table_3-17_57 | Tier 2 emission factor | Passenger Cars | Diesel | Diesel Medium - Euro 5 – EC 715/2007 | NA | NOx | 0.55 | g/km |  |  | Calculated using Tier 3 method | Diesel | NOx
1.A.3.b.i | LDV | Road transport, passenger cars | Table_3-17_48 | Tier 2 emission factor | Passenger Cars | Diesel | Diesel Small - Euro 5 – EC 715/2007 | NA | NOx | 0.55 | g/km |  |  | Calculated using Tier 3 method | Diesel | NOx
1.A.3.b.iv | motorbikes | Road transport, mopeds & motorcycles | Table_3-25_35 | Tier 2 emission factor | L-category | Gasoline | ATVs - Euro 4 | NA | NMVOC | 0.553 | g/km |  |  | Calculated using Tier 3 method |  | VOC
1.A.3.b.iii | HDV | Road transport, heavy duty vehicles | Table_3-23_16 | Tier 2 emission factor | Buses | Diesel | Coaches Standard - Euro III - 2000 | NA | CO2 | 0.563 | g/km |  |  | Calculated using Tier 3 method |  | CO2
1.A.3.b.ii |  | Road transport, light duty vehicles | Table_3-19_02 | Tier 2 emission factor | Light commercial vehicles | Petrol | Petrol - Euro 1 - 93/59/EEC | NA | NOx | 0.563 | g/km |  |  | Calculated using Tier 3 method |  | NOx
1.A.3.b.ii |  | Road transport, light duty vehicles | Table_3-19_11 | Tier 2 emission factor | Light commercial vehicles | Diesel | Diesel - Euro 1 - 93/59/EEC | NA | CO | 0.577 | g/km |  |  | Calculated using Tier 3 method |  | CO
1.A.3.b.ii |  | Road transport, light duty vehicles | Table_3-19_12 | Tier 2 emission factor | Light commercial vehicles | Diesel | Diesel - Euro 2 - 96/69/EEC | NA | CO | 0.577 | g/km |  |  | Calculated using Tier 3 method |  | CO
1.A.3.b.iv | motorbikes | Road transport, mopeds & motorcycles | Table_3-25_22 | Tier 2 emission factor | L-category | Gasoline | 4-stroke >750 cm³ - Mot - Euro 1 | NA | NOx | 0.579 | g/km |  |  | Calculated using Tier 3 method |  | NOx
1.A.3.b.i | LDV | Road transport, passenger cars | Table_3-17_65 | Tier 2 emission factor | Passenger Cars | Diesel | Diesel Large-SUV-Executive - Euro 4 - 98/69/EC II | NA | NOx | 0.58 | g/km |  |  | Calculated using Tier 3 method | Diesel | NOx
1.A.3.b.i | LDV | Road transport, passenger cars | Table_3-17_56 | Tier 2 emission factor | Passenger Cars | Diesel | Diesel Medium - Euro 4 - 98/69/EC II | NA | NOx | 0.58 | g/km |  |  | Calculated using Tier 3 method | Diesel | NOx
1.A.3.b.i | LDV | Road transport, passenger cars | Table_3-17_47 | Tier 2 emission factor | Passenger Cars | Diesel | Diesel Small - Euro 4 - 98/69/EC II | NA | NOx | 0.58 | g/km |  |  | Calculated using Tier 3 method | Diesel | NOx
1.A.3.b.iii | HDV | Road transport, heavy duty vehicles | Table_3-21_05 | Tier 2 emission factor | Heavy-duty vehicles | Diesel | Diesel <=7.5 t - Euro III - 2000 | NA | CO | 0.584 | g/km |  |  | Calculated using Tier 3 method |  | CO
1.A.3.b.iv | motorbikes | Road transport, mopeds & motorcycles | Table_3-25_24 | Tier 2 emission factor | L-category | Gasoline | 4-stroke >750 cm³ - Mot - Euro 3 and on | NA | NMVOC | 0.587 | g/km |  |  | Calculated using Tier 3 method |  | VOC
1.A.3.b.iv | motorbikes | Road transport, mopeds & motorcycles | Table_3-25_25 | Tier 2 emission factor | L-category | Gasoline | Mini-cars - Conventional | NA | NOx | 0.589 | g/km |  |  | Calculated using Tier 3 method |  | NOx
1.A.3.b.iii | HDV | Road transport, heavy duty vehicles | Table_3-23_15 | Tier 2 emission factor | Buses | Diesel | Coaches Standard - Euro II - 91/542/EEC II | NA | CO2 | 0.596 | g/km |  |  | Calculated using Tier 3 method |  | CO2
1.A.3.b.ii |  | Road transport, light duty vehicles | Table_3-19_11 | Tier 2 emission factor | Light commercial vehicles | Diesel | Diesel - Euro 1 - 93/59/EEC | NA | CO2 | 0.596 | g/km |  |  | Calculated using Tier 3 method |  | CO2
1.A.3.b.i | LDV | Road transport, passenger cars | Table_3-17_62 | Tier 2 emission factor | Passenger Cars | Diesel | Diesel Large-SUV-Executive - Euro 1 - 91/441/EEC | NA | CO2 | 0.596 | g/km |  |  | Calculated using Tier 3 method |  | CO2
1.A.3.b.i | LDV | Road transport, passenger cars | Table_3-17_53 | Tier 2 emission factor | Passenger Cars | Diesel | Diesel Medium - Euro 1 - 91/441/EEC | NA | CO2 | 0.596 | g/km |  |  | Calculated using Tier 3 method |  | CO2
1.A.3.b.i | LDV | Road transport, passenger cars | Table_3-17_71 | Tier 2 emission factor | Passenger Cars | LPG | LPG - Euro 1 - 91/441/EEC | NA | CO2 | 0.596 | g/km |  |  | Calculated using Tier 3 method |  | CO2
1.A.3.b.ii |  | Road transport, light duty vehicles | Table_3-19_02 | Tier 2 emission factor | Light commercial vehicles | Petrol | Petrol - Euro 1 - 93/59/EEC | NA | CO2 | 0.596 | g/km |  |  | Calculated using Tier 3 method |  | CO2
1.A.3.b.i | LDV | Road transport, passenger cars | Table_3-17_39 | Tier 2 emission factor | Passenger Cars | Petrol | Petrol Large-SUV-Executive - Euro 1 - 91/441/EEC | NA | CO2 | 0.596 | g/km |  |  | Calculated using Tier 3 method |  | CO2
1.A.3.b.i | LDV | Road transport, passenger cars | Table_3-17_26 | Tier 2 emission factor | Passenger Cars | Petrol | Petrol Medium - Euro 1 - 91/441/EEC | NA | CO2 | 0.596 | g/km |  |  | Calculated using Tier 3 method |  | CO2
1.A.3.b.i | LDV | Road transport, passenger cars | Table_3-17_12 | Tier 2 emission factor | Passenger Cars | Petrol | Petrol Small - Euro 1 - 91/441/EEC | NA | CO2 | 0.596 | g/km |  |  | Calculated using Tier 3 method |  | CO2
1.A.3.b.ii |  | Road transport, light duty vehicles | Table_3-19_02 | Tier 2 emission factor | Light commercial vehicles | Petrol | Petrol - Euro 1 - 93/59/EEC | NA | NMVOC | 0.614 | g/km |  |  | Calculated using Tier 3 method |  | VOC
1.A.3.b.i | LDV | Road transport, passenger cars | Table_3-17_82 | Tier 2 emission factor | Passenger Cars | CNG | CNG - Euro 4 and 5&6 | NA | CO | 0.616 | g/km |  |  | Calculated using Tier 3 method | natural gas | CO
1.A.3.b.i | LDV | Road transport, passenger cars | Table_3-17_74 | Tier 2 emission factor | Passenger Cars | LPG | LPG - Euro 4 - 98/69/EC II | NA | CO | 0.62 | g/km |  |  | Calculated using Tier 3 method | butane propane GPL | CO
1.A.3.b.i | LDV | Road transport, passenger cars | Table_3-17_75 | Tier 2 emission factor | Passenger Cars | LPG | LPG - Euro 5 – EC 715/2007 | NA | CO | 0.62 | g/km |  |  | Calculated using Tier 3 method | butane propane GPL | CO
1.A.3.b.i | LDV | Road transport, passenger cars | Table_3-17_76 | Tier 2 emission factor | Passenger Cars | LPG | LPG - Euro 6 – EC 715/2007 | NA | CO | 0.62 | g/km |  |  | Calculated using Tier 3 method | butane propane GPL | CO
1.A.3.b.i | LDV | Road transport, passenger cars | Table_3-17_29 | Tier 2 emission factor | Passenger Cars | Petrol | Petrol Medium - Euro 4 - 98/69/EC II | NA | CO | 0.62 | g/km |  |  | Calculated using Tier 3 method | petroleum gasoline | CO
1.A.3.b.i | LDV | Road transport, passenger cars | Table_3-17_30 | Tier 2 emission factor | Passenger Cars | Petrol | Petrol Medium - Euro 5 – EC 715/2007 | NA | CO | 0.62 | g/km |  |  | Calculated using Tier 3 method | petroleum gasoline | CO
1.A.3.b.i | LDV | Road transport, passenger cars | Table_3-17_32 | Tier 2 emission factor | Passenger Cars | Petrol | Petrol Medium - Euro 6 2017-2023 | NA | CO | 0.62 | g/km |  |  | Calculated using Tier 3 method | petroleum gasoline | CO
1.A.3.b.i | LDV | Road transport, passenger cars | Table_3-17_33 | Tier 2 emission factor | Passenger Cars | Petrol | Petrol Medium - Euro 6 2020+ | NA | CO | 0.62 | g/km |  |  | Calculated using Tier 3 method | petroleum gasoline | CO
1.A.3.b.i | LDV | Road transport, passenger cars | Table_3-17_31 | Tier 2 emission factor | Passenger Cars | Petrol | Petrol Medium - Euro 6 up to 2016 | NA | CO | 0.62 | g/km |  |  | Calculated using Tier 3 method | petroleum gasoline | CO
1.A.3.b.iii | HDV | Road transport, heavy duty vehicles | Table_3-23_14 | Tier 2 emission factor | Buses | Diesel | Coaches Standard - Euro I - 91/542/EEC I | NA | NMVOC | 0.624 | g/km |  |  | Calculated using Tier 3 method | petroleum diesel | VOC
1.A.3.b.iii | HDV | Road transport, heavy duty vehicles | Table_3-23_14 | Tier 2 emission factor | Buses | Diesel | Coaches Standard - Euro I - 91/542/EEC I | NA | CO2 | 0.63 | g/km |  |  | Calculated using Tier 3 method |  | CO2
1.A.3.b.iii | HDV | Road transport, heavy duty vehicles | Table_3-21_03 | Tier 2 emission factor | Heavy-duty vehicles | Diesel | Diesel <=7.5 t - Euro I - 91/542/EEC I | NA | CO | 0.657 | g/km |  |  | Calculated using Tier 3 method |  | CO
1.A.3.b.iii | HDV | Road transport, heavy duty vehicles | Table_3-23_13 | Tier 2 emission factor | Buses | Diesel | Coaches Standard - Conventional | NA | NMVOC | 0.661 | g/km |  |  | Calculated using Tier 3 method | petroleum diesel | VOC
1.A.3.b.iii | HDV | Road transport, heavy duty vehicles | Table_3-23_13 | Tier 2 emission factor | Buses | Diesel | Coaches Standard - Conventional | NA | CO2 | 0.663 | g/km |  |  | Calculated using Tier 3 method | petroleum diesel | CO2
1.A.3.b.ii |  | Road transport, light duty vehicles | Table_3-19_10 | Tier 2 emission factor | Light commercial vehicles | Diesel | Diesel - Conventional | NA | CO2 | 0.663 | g/km |  |  | Calculated using Tier 3 method |  | CO2
1.A.3.b.i | LDV | Road transport, passenger cars | Table_3-17_61 | Tier 2 emission factor | Passenger Cars | Diesel | Diesel Large-SUV-Executive - Conventional | NA | CO2 | 0.663 | g/km |  |  | Calculated using Tier 3 method |  | CO2
1.A.3.b.i | LDV | Road transport, passenger cars | Table_3-17_52 | Tier 2 emission factor | Passenger Cars | Diesel | Diesel Medium - Conventional | NA | CO2 | 0.663 | g/km |  |  | Calculated using Tier 3 method |  | CO2
1.A.3.b.i | LDV | Road transport, passenger cars | Table_3-17_70 | Tier 2 emission factor | Passenger Cars | LPG | LPG - Conventional | NA | CO2 | 0.663 | g/km |  |  | Calculated using Tier 3 method |  | CO2
1.A.3.b.ii |  | Road transport, light duty vehicles | Table_3-19_01 | Tier 2 emission factor | Light commercial vehicles | Petrol | Petrol - Conventional | NA | CO2 | 0.663 | g/km |  |  | Calculated using Tier 3 method |  | CO2
1.A.3.b.i | LDV | Road transport, passenger cars | Table_3-17_35 | Tier 2 emission factor | Passenger Cars | Petrol | Petrol Large-SUV-Executive - ECE 15/00-01 | NA | CO2 | 0.663 | g/km |  |  | Calculated using Tier 3 method |  | CO2
1.A.3.b.i | LDV | Road transport, passenger cars | Table_3-17_36 | Tier 2 emission factor | Passenger Cars | Petrol | Petrol Large-SUV-Executive - ECE 15/02 | NA | CO2 | 0.663 | g/km |  |  | Calculated using Tier 3 method |  | CO2
1.A.3.b.i | LDV | Road transport, passenger cars | Table_3-17_37 | Tier 2 emission factor | Passenger Cars | Petrol | Petrol Large-SUV-Executive - ECE 15/03 | NA | CO2 | 0.663 | g/km |  |  | Calculated using Tier 3 method |  | CO2
1.A.3.b.i | LDV | Road transport, passenger cars | Table_3-17_38 | Tier 2 emission factor | Passenger Cars | Petrol | Petrol Large-SUV-Executive - ECE 15/04 | NA | CO2 | 0.663 | g/km |  |  | Calculated using Tier 3 method |  | CO2
1.A.3.b.i | LDV | Road transport, passenger cars | Table_3-17_34 | Tier 2 emission factor | Passenger Cars | Petrol | Petrol Large-SUV-Executive - PRE ECE | NA | CO2 | 0.663 | g/km |  |  | Calculated using Tier 3 method |  | CO2
1.A.3.b.i | LDV | Road transport, passenger cars | Table_3-17_21 | Tier 2 emission factor | Passenger Cars | Petrol | Petrol Medium - ECE 15/00-01 | NA | CO2 | 0.663 | g/km |  |  | Calculated using Tier 3 method |  | CO2
1.A.3.b.i | LDV | Road transport, passenger cars | Table_3-17_22 | Tier 2 emission factor | Passenger Cars | Petrol | Petrol Medium - ECE 15/02 | NA | CO2 | 0.663 | g/km |  |  | Calculated using Tier 3 method |  | CO2
1.A.3.b.i | LDV | Road transport, passenger cars | Table_3-17_23 | Tier 2 emission factor | Passenger Cars | Petrol | Petrol Medium - ECE 15/03 | NA | CO2 | 0.663 | g/km |  |  | Calculated using Tier 3 method |  | CO2
1.A.3.b.i | LDV | Road transport, passenger cars | Table_3-17_24 | Tier 2 emission factor | Passenger Cars | Petrol | Petrol Medium - ECE 15/04 | NA | CO2 | 0.663 | g/km |  |  | Calculated using Tier 3 method |  | CO2
1.A.3.b.i | LDV | Road transport, passenger cars | Table_3-17_25 | Tier 2 emission factor | Passenger Cars | Petrol | Petrol Medium - Open Loop | NA | CO2 | 0.663 | g/km |  |  | Calculated using Tier 3 method |  | CO2
1.A.3.b.i | LDV | Road transport, passenger cars | Table_3-17_20 | Tier 2 emission factor | Passenger Cars | Petrol | Petrol Medium - PRE ECE | NA | CO2 | 0.663 | g/km |  |  | Calculated using Tier 3 method |  | CO2
1.A.3.b.i | LDV | Road transport, passenger cars | Table_3-17_07 | Tier 2 emission factor | Passenger Cars | Petrol | Petrol Small - ECE 15/00-01 | NA | CO2 | 0.663 | g/km |  |  | Calculated using Tier 3 method |  | CO2
1.A.3.b.i | LDV | Road transport, passenger cars | Table_3-17_08 | Tier 2 emission factor | Passenger Cars | Petrol | Petrol Small - ECE 15/02 | NA | CO2 | 0.663 | g/km |  |  | Calculated using Tier 3 method |  | CO2
1.A.3.b.i | LDV | Road transport, passenger cars | Table_3-17_09 | Tier 2 emission factor | Passenger Cars | Petrol | Petrol Small - ECE 15/03 | NA | CO2 | 0.663 | g/km |  |  | Calculated using Tier 3 method |  | CO2
1.A.3.b.i | LDV | Road transport, passenger cars | Table_3-17_10 | Tier 2 emission factor | Passenger Cars | Petrol | Petrol Small - ECE 15/04 | NA | CO2 | 0.663 | g/km |  |  | Calculated using Tier 3 method |  | CO2
1.A.3.b.i | LDV | Road transport, passenger cars | Table_3-17_11 | Tier 2 emission factor | Passenger Cars | Petrol | Petrol Small - Open Loop | NA | CO2 | 0.663 | g/km |  |  | Calculated using Tier 3 method |  | CO2
1.A.3.b.i | LDV | Road transport, passenger cars | Table_3-17_06 | Tier 2 emission factor | Passenger Cars | Petrol | Petrol Small - PRE ECE | NA | CO2 | 0.663 | g/km |  |  | Calculated using Tier 3 method |  | CO2
1.A.3.b.i | LDV | Road transport, passenger cars | Table_3-17_01 | Tier 2 emission factor | Passenger Cars | Petrol | Petrol Mini - Euro 4 - 98/69/EC II | NA | CO | 0.67 | g/km |  |  | Calculated using Tier 3 method | petroleum gasoline | CO
1.A.3.b.i | LDV | Road transport, passenger cars | Table_3-17_02 | Tier 2 emission factor | Passenger Cars | Petrol | Petrol Mini - Euro 5 – EC 715/2007 | NA | CO | 0.67 | g/km |  |  | Calculated using Tier 3 method | petroleum gasoline | CO
1.A.3.b.i | LDV | Road transport, passenger cars | Table_3-17_04 | Tier 2 emission factor | Passenger Cars | Petrol | Petrol Mini - Euro 6 2017-2023 | NA | CO | 0.67 | g/km |  |  | Calculated using Tier 3 method | petroleum gasoline | CO
1.A.3.b.i | LDV | Road transport, passenger cars | Table_3-17_05 | Tier 2 emission factor | Passenger Cars | Petrol | Petrol Mini - Euro 6 2020+ | NA | CO | 0.67 | g/km |  |  | Calculated using Tier 3 method | petroleum gasoline | CO
1.A.3.b.i | LDV | Road transport, passenger cars | Table_3-17_03 | Tier 2 emission factor | Passenger Cars | Petrol | Petrol Mini - Euro 6 up to 2016 | NA | CO | 0.67 | g/km |  |  | Calculated using Tier 3 method | petroleum gasoline | CO
1.A.3.b.i | LDV | Road transport, passenger cars | Table_3-17_61 | Tier 2 emission factor | Passenger Cars | Diesel | Diesel Large-SUV-Executive - Conventional | NA | CO | 0.688 | g/km |  |  | Calculated using Tier 3 method | Diesel | CO
1.A.3.b.i | LDV | Road transport, passenger cars | Table_3-17_52 | Tier 2 emission factor | Passenger Cars | Diesel | Diesel Medium - Conventional | NA | CO | 0.688 | g/km |  |  | Calculated using Tier 3 method | Diesel | CO
1.A.3.b.iv | motorbikes | Road transport, mopeds & motorcycles | Table_3-25_29 | Tier 2 emission factor | L-category | Gasoline | Mini-cars - Euro 4 | NA | NOx | 0.689 | g/km |  |  | Calculated using Tier 3 method |  | NOx
1.A.3.b.i | LDV | Road transport, passenger cars | Table_3-17_15 | Tier 2 emission factor | Passenger Cars | Petrol | Petrol Small - Euro 4 - 98/69/EC II | NA | CO | 0.69 | g/km |  |  | Calculated using Tier 3 method | petroleum gasoline | CO
1.A.3.b.i | LDV | Road transport, passenger cars | Table_3-17_16 | Tier 2 emission factor | Passenger Cars | Petrol | Petrol Small - Euro 5 – EC 715/2007 | NA | CO | 0.69 | g/km |  |  | Calculated using Tier 3 method | petroleum gasoline | CO
1.A.3.b.i | LDV | Road transport, passenger cars | Table_3-17_18 | Tier 2 emission factor | Passenger Cars | Petrol | Petrol Small - Euro 6 2017-2023 | NA | CO | 0.69 | g/km |  |  | Calculated using Tier 3 method | petroleum gasoline | CO
1.A.3.b.i | LDV | Road transport, passenger cars | Table_3-17_19 | Tier 2 emission factor | Passenger Cars | Petrol | Petrol Small - Euro 6 2020+ | NA | CO | 0.69 | g/km |  |  | Calculated using Tier 3 method | petroleum gasoline | CO
1.A.3.b.i | LDV | Road transport, passenger cars | Table_3-17_17 | Tier 2 emission factor | Passenger Cars | Petrol | Petrol Small - Euro 6 up to 2016 | NA | CO | 0.69 | g/km |  |  | Calculated using Tier 3 method | petroleum gasoline | CO
1.A.3.b.i | LDV | Road transport, passenger cars | Table_3-17_62 | Tier 2 emission factor | Passenger Cars | Diesel | Diesel Large-SUV-Executive - Euro 1 - 91/441/EEC | NA | NOx | 0.69 | g/km |  |  | Calculated using Tier 3 method | Diesel | NOx
1.A.3.b.i | LDV | Road transport, passenger cars | Table_3-17_53 | Tier 2 emission factor | Passenger Cars | Diesel | Diesel Medium - Euro 1 - 91/441/EEC | NA | NOx | 0.69 | g/km |  |  | Calculated using Tier 3 method | Diesel | NOx
1.A.3.b.iii | HDV | Road transport, heavy duty vehicles | Table_3-23_06 | Tier 2 emission factor | Buses | Diesel | Urban Buses Standard - Euro I - 91/542/EEC I | NA | NMVOC | 0.706 | g/km |  |  | Calculated using Tier 3 method | petroleum diesel | VOC
1.A.3.b.i | LDV | Road transport, passenger cars | Table_3-17_63 | Tier 2 emission factor | Passenger Cars | Diesel | Diesel Large-SUV-Executive - Euro 2 - 94/12/EEC | NA | NOx | 0.716 | g/km |  |  | Calculated using Tier 3 method | Diesel | NOx
1.A.3.b.i | LDV | Road transport, passenger cars | Table_3-17_54 | Tier 2 emission factor | Passenger Cars | Diesel | Diesel Medium - Euro 2 - 94/12/EEC | NA | NOx | 0.716 | g/km |  |  | Calculated using Tier 3 method | Diesel | NOx
1.A.3.b.i | LDV | Road transport, passenger cars | Table_3-17_71 | Tier 2 emission factor | Passenger Cars | LPG | LPG - Euro 1 - 91/441/EEC | NA | NMVOC | 0.723 | g/km |  |  | Calculated using Tier 3 method | butane propane GPL | VOC
1.A.3.b.i | LDV | Road transport, passenger cars | Table_3-17_77 | Tier 2 emission factor | Passenger Cars | Petrol | 2-Stroke - Conventional | NA | NOx | 0.73 | g/km |  |  | Calculated using Tier 3 method | petroleum gasoline | NOx
1.A.3.b.iv | motorbikes | Road transport, mopeds & motorcycles | Table_3-25_06 | Tier 2 emission factor | L-category | Gasoline | 4-stroke - Mop - Euro 1 | NA | NMVOC | 0.74 | g/km |  |  | Calculated using Tier 3 method |  | VOC
1.A.3.b.iv | motorbikes | Road transport, mopeds & motorcycles | Table_3-25_07 | Tier 2 emission factor | L-category | Gasoline | 4-stroke - Mop - Euro 2 | NA | NMVOC | 0.77 | g/km |  |  | Calculated using Tier 3 method |  | VOC
1.A.3.b.i | LDV | Road transport, passenger cars | Table_3-17_64 | Tier 2 emission factor | Passenger Cars | Diesel | Diesel Large-SUV-Executive - Euro 3 - 98/69/EC I | NA | NOx | 0.77 | g/km |  |  | Calculated using Tier 3 method | Diesel | NOx
1.A.3.b.i | LDV | Road transport, passenger cars | Table_3-17_55 | Tier 2 emission factor | Passenger Cars | Diesel | Diesel Medium - Euro 3 - 98/69/EC I | NA | NOx | 0.773 | g/km |  |  | Calculated using Tier 3 method | Diesel | NOx
1.A.3.b.iii | HDV | Road transport, heavy duty vehicles | Table_3-21_09 | Tier 2 emission factor | Heavy-duty vehicles | Diesel | Diesel 7.5 - 16 t - Conventional | NA | NMVOC | 0.776 | g/km |  |  | Calculated using Tier 3 method |  | VOC
1.A.3.b.iv | motorbikes | Road transport, mopeds & motorcycles | Table_3-25_12 | Tier 2 emission factor | L-category | Gasoline | 2-stroke >50 cm³ - Mot - Euro 3 and on | NA | NMVOC | 0.806 | g/km |  |  | Calculated using Tier 3 method |  | VOC
1.A.3.b.iv | motorbikes | Road transport, mopeds & motorcycles | Table_3-25_26 | Tier 2 emission factor | L-category | Gasoline | Mini-cars - Euro 1 | NA | NOx | 0.814 | g/km |  |  | Calculated using Tier 3 method |  | NOx
1.A.3.b.iv | motorbikes | Road transport, mopeds & motorcycles | Table_3-25_27 | Tier 2 emission factor | L-category | Gasoline | Mini-cars - Euro 2 | NA | NOx | 0.814 | g/km |  |  | Calculated using Tier 3 method |  | NOx
1.A.3.b.iv | motorbikes | Road transport, mopeds & motorcycles | Table_3-25_28 | Tier 2 emission factor | L-category | Gasoline | Mini-cars - Euro 3 | NA | NOx | 0.814 | g/km |  |  | Calculated using Tier 3 method |  | NOx
1.A.3.b.ii |  | Road transport, light duty vehicles | Table_3-19_14 | Tier 2 emission factor | Light commercial vehicles | Diesel | Diesel - Euro 4 - 98/69/EC II | NA | NOx | 0.831 | g/km |  |  | Calculated using Tier 3 method |  | NOx
1.A.3.b.iv | motorbikes | Road transport, mopeds & motorcycles | Table_3-25_15 | Tier 2 emission factor | L-category | Gasoline | 4-stroke - Mot - Euro 2 | NA | NMVOC | 0.839 | g/km |  |  | Calculated using Tier 3 method |  | VOC
1.A.3.b.iii | HDV | Road transport, heavy duty vehicles | Table_3-23_08 | Tier 2 emission factor | Buses | Diesel | Urban Buses Standard - Euro III - 2000 | NA | CO2 | 0.861 | g/km |  |  | Calculated using Tier 3 method | petroleum diesel | CO2
1.A.3.b.i | LDV | Road transport, passenger cars | Table_3-17_61 | Tier 2 emission factor | Passenger Cars | Diesel | Diesel Large-SUV-Executive - Conventional | NA | NOx | 0.87 | g/km |  |  | Calculated using Tier 3 method | Diesel | NOx
1.A.3.b.iii | HDV | Road transport, heavy duty vehicles | Table_3-21_11 | Tier 2 emission factor | Heavy-duty vehicles | Diesel | Diesel 7.5 - 16 t - Euro II - 91/542/EEC II | NA | CO | 0.902 | g/km |  |  | Calculated using Tier 3 method |  | CO
1.A.3.b.iv | motorbikes | Road transport, mopeds & motorcycles | Table_3-25_19 | Tier 2 emission factor | L-category | Gasoline | 4-stroke 250 - 750 cm³ - Mot - Euro 2 | NA | NMVOC | 0.918 | g/km |  |  | Calculated using Tier 3 method |  | VOC
1.A.3.b.iv | motorbikes | Road transport, mopeds & motorcycles | Table_3-25_26 | Tier 2 emission factor | L-category | Gasoline | Mini-cars - Euro 1 | NA | CO | 0.93 | g/km |  |  | Calculated using Tier 3 method |  | CO
1.A.3.b.iv | motorbikes | Road transport, mopeds & motorcycles | Table_3-25_27 | Tier 2 emission factor | L-category | Gasoline | Mini-cars - Euro 2 | NA | CO | 0.93 | g/km |  |  | Calculated using Tier 3 method |  | CO
1.A.3.b.iv | motorbikes | Road transport, mopeds & motorcycles | Table_3-25_28 | Tier 2 emission factor | L-category | Gasoline | Mini-cars - Euro 3 | NA | CO | 0.93 | g/km |  |  | Calculated using Tier 3 method |  | CO
1.A.3.b.iv | motorbikes | Road transport, mopeds & motorcycles | Table_3-25_29 | Tier 2 emission factor | L-category | Gasoline | Mini-cars - Euro 4 | NA | CO | 0.93 | g/km |  |  | Calculated using Tier 3 method |  | CO
1.A.3.b.iv | motorbikes | Road transport, mopeds & motorcycles | Table_3-25_30 | Tier 2 emission factor | L-category | Gasoline | Mini-cars - Euro 5 | NA | CO | 0.93 | g/km |  |  | Calculated using Tier 3 method |  | CO
1.A.3.b.iii | HDV | Road transport, heavy duty vehicles | Table_3-21_07 | Tier 2 emission factor | Heavy-duty vehicles | Diesel | Diesel <=7.5 t - Euro V - 2008 | NA | NOx | 0.933 | g/km |  |  | Calculated using Tier 3 method |  | NOx
1.A.3.b.i | LDV | Road transport, passenger cars | Table_3-17_11 | Tier 2 emission factor | Passenger Cars | Petrol | Petrol Small - Open Loop | NA | NMVOC | 0.96 | g/km |  |  | Calculated using Tier 3 method | petroleum gasoline | VOC
1.A.3.b.ii |  | Road transport, light duty vehicles | Table_3-19_16 | Tier 2 emission factor | Light commercial vehicles | Diesel | Diesel - Euro 6 up to 2017 | NA | NOx | 0.96 | g/km |  |  | Calculated using Tier 3 method |  | NOx
1.A.3.b.iii | HDV | Road transport, heavy duty vehicles | Table_3-21_12 | Tier 2 emission factor | Heavy-duty vehicles | Diesel | Diesel 7.5 - 16 t - Euro III - 2000 | NA | CO | 0.972 | g/km |  |  | Calculated using Tier 3 method |  | CO
1.A.3.b.iv | motorbikes | Road transport, mopeds & motorcycles | Table_3-25_23 | Tier 2 emission factor | L-category | Gasoline | 4-stroke >750 cm³ - Mot - Euro 2 | NA | NMVOC | 0.994 | g/km |  |  | Calculated using Tier 3 method |  | VOC
1.A.3.b.iv | motorbikes | Road transport, mopeds & motorcycles | Table_3-25_36 | Tier 2 emission factor | L-category | Gasoline | ATVs - Euro 5 | NA | CO | 1 | g/km |  |  | Calculated using Tier 3 method |  | CO
1.A.3.b.iii | HDV | Road transport, heavy duty vehicles | Table_3-23_04 | Tier 2 emission factor | Buses | CNG | Urban CNG Buses - EEV | NA | CO | 1 | g/km |  |  | Calculated using Tier 3 method | natural gas | CO
1.A.3.b.iii | HDV | Road transport, heavy duty vehicles | Table_3-23_03 | Tier 2 emission factor | Buses | CNG | Urban CNG Buses - Euro III - 2000 | NA | CO | 1 | g/km |  |  | Calculated using Tier 3 method | natural gas | CO
1.A.3.b.iii | HDV | Road transport, heavy duty vehicles | Table_3-21_10 | Tier 2 emission factor | Heavy-duty vehicles | Diesel | Diesel 7.5 - 16 t - Euro I - 91/542/EEC I | NA | CO | 1.02 | g/km |  |  | Calculated using Tier 3 method |  | CO
1.A.3.b.ii |  | Road transport, light duty vehicles | Table_3-19_13 | Tier 2 emission factor | Light commercial vehicles | Diesel | Diesel - Euro 3 - 98/69/EC I | NA | NOx | 1.03 | g/km |  |  | Calculated using Tier 3 method |  | NOx
1.A.3.b.i | LDV | Road transport, passenger cars | Table_3-17_70 | Tier 2 emission factor | Passenger Cars | LPG | LPG - Conventional | NA | NMVOC | 1.05 | g/km |  |  | Calculated using Tier 3 method | butane propane GPL | VOC
1.A.3.b.iii | HDV | Road transport, heavy duty vehicles | Table_3-21_02 | Tier 2 emission factor | Heavy-duty vehicles | Diesel | Diesel <=7.5 t - Conventional | NA | NMVOC | 1.07 | g/km |  |  | Calculated using Tier 3 method |  | VOC
1.A.3.b.iv | motorbikes | Road transport, mopeds & motorcycles | Table_3-25_14 | Tier 2 emission factor | L-category | Gasoline | 4-stroke - Mot - Euro 1 | NA | NMVOC | 1.08 | g/km |  |  | Calculated using Tier 3 method |  | VOC
1.A.3.b.iv | motorbikes | Road transport, mopeds & motorcycles | Table_3-25_25 | Tier 2 emission factor | L-category | Gasoline | Mini-cars - Conventional | NA | CO | 1.15 | g/km |  |  | Calculated using Tier 3 method |  | CO
1.A.3.b.ii |  | Road transport, light duty vehicles | Table_3-19_15 | Tier 2 emission factor | Light commercial vehicles | Diesel | Diesel - Euro 5 – EC 715/2007 | NA | NOx | 1.15 | g/km |  |  | Calculated using Tier 3 method |  | NOx
1.A.3.b.iv | motorbikes | Road transport, mopeds & motorcycles | Table_3-25_18 | Tier 2 emission factor | L-category | Gasoline | 4-stroke 250 - 750 cm³ - Mot - Euro 1 | NA | NMVOC | 1.19 | g/km |  |  | Calculated using Tier 3 method |  | VOC
1.A.3.b.ii |  | Road transport, light duty vehicles | Table_3-19_11 | Tier 2 emission factor | Light commercial vehicles | Diesel | Diesel - Euro 1 - 93/59/EEC | NA | NOx | 1.22 | g/km |  |  | Calculated using Tier 3 method |  | NOx
1.A.3.b.ii |  | Road transport, light duty vehicles | Table_3-19_12 | Tier 2 emission factor | Light commercial vehicles | Diesel | Diesel - Euro 2 - 96/69/EEC | NA | NOx | 1.22 | g/km |  |  | Calculated using Tier 3 method |  | NOx
1.A.3.b.i | LDV | Road transport, passenger cars | Table_3-17_25 | Tier 2 emission factor | Passenger Cars | Petrol | Petrol Medium - Open Loop | NA | NOx | 1.29 | g/km |  |  | Calculated using Tier 3 method | petroleum gasoline | NOx
1.A.3.b.ii |  | Road transport, light duty vehicles | Table_3-19_06 | Tier 2 emission factor | Light commercial vehicles | Petrol | Petrol - Euro 5 – EC 715/2007 | NA | CO | 1.3 | g/km |  |  | Calculated using Tier 3 method |  | CO
1.A.3.b.ii |  | Road transport, light duty vehicles | Table_3-19_08 | Tier 2 emission factor | Light commercial vehicles | Petrol | Petrol - Euro 6 2018-2020 | NA | CO | 1.3 | g/km |  |  | Calculated using Tier 3 method |  | CO
1.A.3.b.ii |  | Road transport, light duty vehicles | Table_3-19_09 | Tier 2 emission factor | Light commercial vehicles | Petrol | Petrol - Euro 6 2021+ | NA | CO | 1.3 | g/km |  |  | Calculated using Tier 3 method |  | CO
1.A.3.b.ii |  | Road transport, light duty vehicles | Table_3-19_07 | Tier 2 emission factor | Light commercial vehicles | Petrol | Petrol - Euro 6 up to 2017 | NA | CO | 1.3 | g/km |  |  | Calculated using Tier 3 method |  | CO
1.A.3.b.ii |  | Road transport, light duty vehicles | Table_3-19_10 | Tier 2 emission factor | Light commercial vehicles | Diesel | Diesel - Conventional | NA | CO | 1.34 | g/km |  |  | Calculated using Tier 3 method |  | CO
1.A.3.b.iii | HDV | Road transport, heavy duty vehicles | Table_3-21_18 | Tier 2 emission factor | Heavy-duty vehicles | Diesel | Diesel 16 - 32 t - Euro II - 91/542/EEC II | NA | CO | 1.38 | g/km |  |  | Calculated using Tier 3 method |  | CO
1.A.3.b.iii | HDV | Road transport, heavy duty vehicles | Table_3-23_07 | Tier 2 emission factor | Buses | Diesel | Urban Buses Standard - Euro II - 91/542/EEC II | NA | CO2 | 1.48 | g/km |  |  | Calculated using Tier 3 method | petroleum diesel | CO2
1.A.3.b.iii | HDV | Road transport, heavy duty vehicles | Table_3-21_19 | Tier 2 emission factor | Heavy-duty vehicles | Diesel | Diesel 16 - 32 t - Euro III - 2000 | NA | CO | 1.49 | g/km |  |  | Calculated using Tier 3 method |  | CO
1.A.3.b.i | LDV | Road transport, passenger cars | Table_3-17_41 | Tier 2 emission factor | Passenger Cars | Petrol | Petrol Large-SUV-Executive - Euro 3 - 98/69/EC I | NA | CO | 1.5 | g/km |  |  | Calculated using Tier 3 method | petroleum gasoline | CO
1.A.3.b.iv | motorbikes | Road transport, mopeds & motorcycles | Table_3-25_22 | Tier 2 emission factor | L-category | Gasoline | 4-stroke >750 cm³ - Mot - Euro 1 | NA | NMVOC | 1.5 | g/km |  |  | Calculated using Tier 3 method |  | VOC
1.A.3.b.iii | HDV | Road transport, heavy duty vehicles | Table_3-23_11 | Tier 2 emission factor | Buses | Diesel | Urban Buses Standard - Euro VI A/B/C | NA | NOx | 1.5 | g/km |  |  | Calculated using Tier 3 method | petroleum diesel | NOx
1.A.3.b.iii | HDV | Road transport, heavy duty vehicles | Table_3-23_11 | Tier 2 emission factor | Buses | Diesel | Urban Buses Standard - Euro VI D/E | NA | NOx | 1.5 | g/km |  |  | Calculated using Tier 3 method | petroleum diesel | NOx
1.A.3.b.iii | HDV | Road transport, heavy duty vehicles | Table_3-21_14 | Tier 2 emission factor | Heavy-duty vehicles | Diesel | Diesel 7.5 - 16 t - Euro V - 2008 | NA | NOx | 1.51 | g/km |  |  | Calculated using Tier 3 method |  | NOx
1.A.3.b.i | LDV | Road transport, passenger cars | Table_3-17_11 | Tier 2 emission factor | Passenger Cars | Petrol | Petrol Small - Open Loop | NA | NOx | 1.53 | g/km |  |  | Calculated using Tier 3 method | petroleum gasoline | NOx
1.A.3.b.iii | HDV | Road transport, heavy duty vehicles | Table_3-21_17 | Tier 2 emission factor | Heavy-duty vehicles | Diesel | Diesel 16 - 32 t - Euro I - 91/542/EEC I | NA | CO | 1.55 | g/km |  |  | Calculated using Tier 3 method |  | CO
1.A.3.b.iii | HDV | Road transport, heavy duty vehicles | Table_3-23_02 | Tier 2 emission factor | Buses | CNG | Urban CNG Buses - Euro II - 91/542/EEC II | NA | CO2 | 1.59 | g/km |  |  | Calculated using Tier 3 method | natural gas | CO2
1.A.3.b.iii | HDV | Road transport, heavy duty vehicles | Table_3-23_03 | Tier 2 emission factor | Buses | CNG | Urban CNG Buses - Euro III - 2000 | NA | CO2 | 1.59 | g/km |  |  | Calculated using Tier 3 method | natural gas | CO2
1.A.3.b.iii | HDV | Road transport, heavy duty vehicles | Table_3-23_15 | Tier 2 emission factor | Buses | Diesel | Coaches Standard - Euro II - 91/542/EEC II | NA | CO | 1.6 | g/km |  |  | Calculated using Tier 3 method |  | CO
1.A.3.b.iii | HDV | Road transport, heavy duty vehicles | Table_3-21_06 | Tier 2 emission factor | Heavy-duty vehicles | Diesel | Diesel <=7.5 t - Euro IV - 2005 | NA | NOx | 1.64 | g/km |  |  | Calculated using Tier 3 method |  | NOx
1.A.3.b.ii |  | Road transport, light duty vehicles | Table_3-19_10 | Tier 2 emission factor | Light commercial vehicles | Diesel | Diesel - Conventional | NA | NOx | 1.66 | g/km |  |  | Calculated using Tier 3 method |  | NOx
1.A.3.b.i | LDV | Road transport, passenger cars | Table_3-17_40 | Tier 2 emission factor | Passenger Cars | Petrol | Petrol Large-SUV-Executive - Euro 2 - 94/12/EEC | NA | CO | 1.67 | g/km |  |  | Calculated using Tier 3 method | petroleum gasoline | CO
1.A.3.b.i | LDV | Road transport, passenger cars | Table_3-17_38 | Tier 2 emission factor | Passenger Cars | Petrol | Petrol Large-SUV-Executive - ECE 15/04 | NA | NMVOC | 1.679 | g/km |  |  | Calculated using Tier 3 method | petroleum gasoline | VOC
1.A.3.b.iv | motorbikes | Road transport, mopeds & motorcycles | Table_3-25_17 | Tier 2 emission factor | L-category | Gasoline | 4-stroke 250 - 750 cm³ - Conventional | NA | NMVOC | 1.68 | g/km |  |  | Calculated using Tier 3 method |  | VOC
1.A.3.b.i | LDV | Road transport, passenger cars | Table_3-17_24 | Tier 2 emission factor | Passenger Cars | Petrol | Petrol Medium - ECE 15/04 | NA | NMVOC | 1.68 | g/km |  |  | Calculated using Tier 3 method | petroleum gasoline | VOC
1.A.3.b.i | LDV | Road transport, passenger cars | Table_3-17_10 | Tier 2 emission factor | Passenger Cars | Petrol | Petrol Small - ECE 15/04 | NA | NMVOC | 1.68 | g/km |  |  | Calculated using Tier 3 method | petroleum gasoline | VOC
1.A.3.b.iii | HDV | Road transport, heavy duty vehicles | Table_3-21_25 | Tier 2 emission factor | Heavy-duty vehicles | Diesel | Diesel >32 t - Euro II - 91/542/EEC II | NA | CO | 1.69 | g/km |  |  | Calculated using Tier 3 method |  | CO
1.A.3.b.iv | motorbikes | Road transport, mopeds & motorcycles | Table_3-25_04 | Tier 2 emission factor | L-category | Gasoline | 2-stroke - Mop - Euro 3 and on | NA | NMVOC | 1.78 | g/km |  |  | Calculated using Tier 3 method |  | VOC
1.A.3.b.iv | motorbikes | Road transport, mopeds & motorcycles | Table_3-25_35 | Tier 2 emission factor | L-category | Gasoline | ATVs - Euro 4 | NA | CO | 1.79 | g/km |  |  | Calculated using Tier 3 method |  | CO
1.A.3.b.iii | HDV | Road transport, heavy duty vehicles | Table_3-21_26 | Tier 2 emission factor | Heavy-duty vehicles | Diesel | Diesel >32 t - Euro III - 2000 | NA | CO | 1.79 | g/km |  |  | Calculated using Tier 3 method |  | CO
1.A.3.b.i | LDV | Road transport, passenger cars | Table_3-17_73 | Tier 2 emission factor | Passenger Cars | LPG | LPG - Euro 3 - 98/69/EC I | NA | CO | 1.79 | g/km |  |  | Calculated using Tier 3 method | butane propane GPL | CO
1.A.3.b.iv | motorbikes | Road transport, mopeds & motorcycles | Table_3-25_04 | Tier 2 emission factor | L-category | Gasoline | 2-stroke - Mop - Euro 3 and on | NA | CO | 1.8 | g/km |  |  | Calculated using Tier 3 method |  | CO
1.A.3.b.i | LDV | Road transport, passenger cars | Table_3-17_28 | Tier 2 emission factor | Passenger Cars | Petrol | Petrol Medium - Euro 3 - 98/69/EC I | NA | CO | 1.82 | g/km |  |  | Calculated using Tier 3 method | petroleum gasoline | CO
1.A.3.b.iv | motorbikes | Road transport, mopeds & motorcycles | Table_3-25_11 | Tier 2 emission factor | L-category | Gasoline | 2-stroke >50 cm³ - Mot - Euro 2 | NA | NMVOC | 1.84 | g/km |  |  | Calculated using Tier 3 method |  | VOC
1.A.3.b.iii | HDV | Road transport, heavy duty vehicles | Table_3-23_14 | Tier 2 emission factor | Buses | Diesel | Coaches Standard - Euro I - 91/542/EEC I | NA | CO | 1.85 | g/km |  |  | Calculated using Tier 3 method | petroleum diesel | CO
1.A.3.b.iii | HDV | Road transport, heavy duty vehicles | Table_3-21_02 | Tier 2 emission factor | Heavy-duty vehicles | Diesel | Diesel <=7.5 t - Conventional | NA | CO | 1.85 | g/km |  |  | Calculated using Tier 3 method |  | CO
1.A.3.b.iii | HDV | Road transport, heavy duty vehicles | Table_3-23_01 | Tier 2 emission factor | Buses | CNG | Urban CNG Buses - Euro I - 91/542/EEC I | NA | CO2 | 1.86 | g/km |  |  | Calculated using Tier 3 method | natural gas | CO2
1.A.3.b.iii | HDV | Road transport, heavy duty vehicles | Table_3-21_24 | Tier 2 emission factor | Heavy-duty vehicles | Diesel | Diesel >32 t - Euro I - 91/542/EEC I | NA | CO | 1.9 | g/km |  |  | Calculated using Tier 3 method |  | CO
1.A.3.b.iii | HDV | Road transport, heavy duty vehicles | Table_3-23_16 | Tier 2 emission factor | Buses | Diesel | Coaches Standard - Euro III - 2000 | NA | CO | 1.91 | g/km |  |  | Calculated using Tier 3 method |  | CO
1.A.3.b.i | LDV | Road transport, passenger cars | Table_3-17_07 | Tier 2 emission factor | Passenger Cars | Petrol | Petrol Small - ECE 15/00-01 | NA | NOx | 1.91 | g/km |  |  | Calculated using Tier 3 method | petroleum gasoline | NOx
1.A.3.b.i | LDV | Road transport, passenger cars | Table_3-17_06 | Tier 2 emission factor | Passenger Cars | Petrol | Petrol Small - PRE ECE | NA | NOx | 1.91 | g/km |  |  | Calculated using Tier 3 method | petroleum gasoline | NOx
1.A.3.b.iii | HDV | Road transport, heavy duty vehicles | Table_3-21_16 | Tier 2 emission factor | Heavy-duty vehicles | Diesel | Diesel 16 - 32 t - Conventional | NA | CO | 1.93 | g/km |  |  | Calculated using Tier 3 method |  | CO
1.A.3.b.iii | HDV | Road transport, heavy duty vehicles | Table_3-21_01 | Tier 2 emission factor | Heavy-duty vehicles | Petrol | Petrol >3.5 t - Conventional | NA | CO2 | 1.99 | g/km |  |  | Calculated using Tier 3 method |  | CO2
1.A.3.b.iii | HDV | Road transport, heavy duty vehicles | Table_3-23_05 | Tier 2 emission factor | Buses | Diesel | Urban Buses Standard - Conventional | NA | NMVOC | 1.99 | g/km |  |  | Calculated using Tier 3 method |  | VOC
1.A.3.b.ii |  | Road transport, light duty vehicles | Table_3-19_05 | Tier 2 emission factor | Light commercial vehicles | Petrol | Petrol - Euro 4 - 98/69/EC II | NA | CO | 2.01 | g/km |  |  | Calculated using Tier 3 method |  | CO
1.A.3.b.i | LDV | Road transport, passenger cars | Table_3-17_27 | Tier 2 emission factor | Passenger Cars | Petrol | Petrol Medium - Euro 2 - 94/12/EEC | NA | CO | 2.04 | g/km |  |  | Calculated using Tier 3 method | petroleum gasoline | CO
1.A.3.b.iii | HDV | Road transport, heavy duty vehicles | Table_3-23_06 | Tier 2 emission factor | Buses | Diesel | Urban Buses Standard - Euro I - 91/542/EEC I | NA | CO2 | 2.05 | g/km |  |  | Calculated using Tier 3 method | petroleum diesel | CO2
1.A.3.b.iv | motorbikes | Road transport, mopeds & motorcycles | Table_3-25_13 | Tier 2 emission factor | L-category | Gasoline | 4-stroke - Conventional | NA | NMVOC | 2.06 | g/km |  |  | Calculated using Tier 3 method |  | VOC
1.A.3.b.i | LDV | Road transport, passenger cars | Table_3-17_22 | Tier 2 emission factor | Passenger Cars | Petrol | Petrol Medium - ECE 15/02 | NA | NMVOC | 2.06 | g/km |  |  | Calculated using Tier 3 method | petroleum gasoline | VOC
1.A.3.b.i | LDV | Road transport, passenger cars | Table_3-17_23 | Tier 2 emission factor | Passenger Cars | Petrol | Petrol Medium - ECE 15/03 | NA | NMVOC | 2.06 | g/km |  |  | Calculated using Tier 3 method | petroleum gasoline | VOC
1.A.3.b.i | LDV | Road transport, passenger cars | Table_3-17_08 | Tier 2 emission factor | Passenger Cars | Petrol | Petrol Small - ECE 15/02 | NA | NMVOC | 2.06 | g/km |  |  | Calculated using Tier 3 method | petroleum gasoline | VOC
1.A.3.b.i | LDV | Road transport, passenger cars | Table_3-17_09 | Tier 2 emission factor | Passenger Cars | Petrol | Petrol Small - ECE 15/03 | NA | NMVOC | 2.06 | g/km |  |  | Calculated using Tier 3 method | petroleum gasoline | VOC
1.A.3.b.i | LDV | Road transport, passenger cars | Table_3-17_14 | Tier 2 emission factor | Passenger Cars | Petrol | Petrol Small - Euro 3 - 98/69/EC I | NA | CO | 2.07 | g/km |  |  | Calculated using Tier 3 method | petroleum gasoline | CO
1.A.3.b.i | LDV | Road transport, passenger cars | Table_3-17_10 | Tier 2 emission factor | Passenger Cars | Petrol | Petrol Small - ECE 15/04 | NA | NOx | 2.07 | g/km |  |  | Calculated using Tier 3 method | petroleum gasoline | NOx
1.A.3.b.i | LDV | Road transport, passenger cars | Table_3-17_36 | Tier 2 emission factor | Passenger Cars | Petrol | Petrol Large-SUV-Executive - ECE 15/02 | NA | NMVOC | 2.1 | g/km |  |  | Calculated using Tier 3 method | petroleum gasoline | VOC
1.A.3.b.i | LDV | Road transport, passenger cars | Table_3-17_37 | Tier 2 emission factor | Passenger Cars | Petrol | Petrol Large-SUV-Executive - ECE 15/03 | NA | NMVOC | 2.1 | g/km |  |  | Calculated using Tier 3 method | petroleum gasoline | VOC
1.A.3.b.iv | motorbikes | Road transport, mopeds & motorcycles | Table_3-25_04 | Tier 2 emission factor | L-category | Gasoline | 2-stroke - Mop - Euro 3 and on | NA | CO2 | 2.12 | g/km |  |  | Calculated using Tier 3 method |  | CO2
1.A.3.b.iv | motorbikes | Road transport, mopeds & motorcycles | Table_3-25_12 | Tier 2 emission factor | L-category | Gasoline | 2-stroke >50 cm³ - Mot - Euro 3 and on | NA | CO2 | 2.12 | g/km |  |  | Calculated using Tier 3 method |  | CO2
1.A.3.b.iv | motorbikes | Road transport, mopeds & motorcycles | Table_3-25_08 | Tier 2 emission factor | L-category | Gasoline | 4-stroke - Mop - Euro 3 and on | NA | CO2 | 2.12 | g/km |  |  | Calculated using Tier 3 method |  | CO2
1.A.3.b.i | LDV | Road transport, passenger cars | Table_3-17_08 | Tier 2 emission factor | Passenger Cars | Petrol | Petrol Small - ECE 15/02 | NA | NOx | 2.12 | g/km |  |  | Calculated using Tier 3 method | petroleum gasoline | NOx
1.A.3.b.iii | HDV | Road transport, heavy duty vehicles | Table_3-21_09 | Tier 2 emission factor | Heavy-duty vehicles | Diesel | Diesel 7.5 - 16 t - Conventional | NA | CO | 2.13 | g/km |  |  | Calculated using Tier 3 method |  | CO
1.A.3.b.iii | HDV | Road transport, heavy duty vehicles | Table_3-21_21 | Tier 2 emission factor | Heavy-duty vehicles | Diesel | Diesel 16 - 32 t - Euro V - 2008 | NA | NOx | 2.18 | g/km |  |  | Calculated using Tier 3 method |  | NOx
1.A.3.b.i | LDV | Road transport, passenger cars | Table_3-17_35 | Tier 2 emission factor | Passenger Cars | Petrol | Petrol Large-SUV-Executive - ECE 15/00-01 | NA | NMVOC | 2.19 | g/km |  |  | Calculated using Tier 3 method | petroleum gasoline | VOC
1.A.3.b.i | LDV | Road transport, passenger cars | Table_3-17_21 | Tier 2 emission factor | Passenger Cars | Petrol | Petrol Medium - ECE 15/00-01 | NA | NMVOC | 2.19 | g/km |  |  | Calculated using Tier 3 method | petroleum gasoline | VOC
1.A.3.b.i | LDV | Road transport, passenger cars | Table_3-17_07 | Tier 2 emission factor | Passenger Cars | Petrol | Petrol Small - ECE 15/00-01 | NA | NMVOC | 2.19 | g/km |  |  | Calculated using Tier 3 method | petroleum gasoline | VOC
1.A.3.b.iv | motorbikes | Road transport, mopeds & motorcycles | Table_3-25_33 | Tier 2 emission factor | L-category | Gasoline | ATVs - Euro 2 | NA | NMVOC | 2.236 | g/km |  |  | Calculated using Tier 3 method |  | VOC
1.A.3.b.iii | HDV | Road transport, heavy duty vehicles | Table_3-21_23 | Tier 2 emission factor | Heavy-duty vehicles | Diesel | Diesel >32 t - Conventional | NA | CO | 2.25 | g/km |  |  | Calculated using Tier 3 method |  | CO
1.A.3.b.iii | HDV | Road transport, heavy duty vehicles | Table_3-23_13 | Tier 2 emission factor | Buses | Diesel | Coaches Standard - Conventional | NA | CO | 2.27 | g/km |  |  | Calculated using Tier 3 method | petroleum diesel | CO
1.A.3.b.iv | motorbikes | Road transport, mopeds & motorcycles | Table_3-25_34 | Tier 2 emission factor | L-category | Gasoline | ATVs - Euro 3 | NA | NMVOC | 2.27 | g/km |  |  | Calculated using Tier 3 method |  | VOC
1.A.3.b.i | LDV | Road transport, passenger cars | Table_3-17_09 | Tier 2 emission factor | Passenger Cars | Petrol | Petrol Small - ECE 15/03 | NA | NOx | 2.3 | g/km |  |  | Calculated using Tier 3 method | petroleum gasoline | NOx
1.A.3.b.i | LDV | Road transport, passenger cars | Table_3-17_70 | Tier 2 emission factor | Passenger Cars | LPG | LPG - Conventional | NA | NOx | 2.36 | g/km |  |  | Calculated using Tier 3 method | butane propane GPL | NOx
1.A.3.b.i | LDV | Road transport, passenger cars | Table_3-17_22 | Tier 2 emission factor | Passenger Cars | Petrol | Petrol Medium - ECE 15/02 | NA | NOx | 2.4 | g/km |  |  | Calculated using Tier 3 method | petroleum gasoline | NOx
1.A.3.b.i | LDV | Road transport, passenger cars | Table_3-17_13 | Tier 2 emission factor | Passenger Cars | Petrol | Petrol Small - Euro 2 - 94/12/EEC | NA | CO | 2.42 | g/km |  |  | Calculated using Tier 3 method | petroleum gasoline | CO
1.A.3.b.iii | HDV | Road transport, heavy duty vehicles | Table_3-23_07 | Tier 2 emission factor | Buses | Diesel | Urban Buses Standard - Euro II - 91/542/EEC II | NA | CO | 2.44 | g/km |  |  | Calculated using Tier 3 method | petroleum diesel | CO
1.A.3.b.i | LDV | Road transport, passenger cars | Table_3-17_72 | Tier 2 emission factor | Passenger Cars | LPG | LPG - Euro 2 - 94/12/EEC | NA | CO | 2.48 | g/km |  |  | Calculated using Tier 3 method | butane propane GPL | CO
1.A.3.b.iii | HDV | Road transport, heavy duty vehicles | Table_3-23_04 | Tier 2 emission factor | Buses | CNG | Urban CNG Buses - EEV | NA | NOx | 2.5 | g/km |  |  | Calculated using Tier 3 method | natural gas | NOx
1.A.3.b.i | LDV | Road transport, passenger cars | Table_3-17_23 | Tier 2 emission factor | Passenger Cars | Petrol | Petrol Medium - ECE 15/03 | NA | NOx | 2.51 | g/km |  |  | Calculated using Tier 3 method | petroleum gasoline | NOx
1.A.3.b.i | LDV | Road transport, passenger cars | Table_3-17_21 | Tier 2 emission factor | Passenger Cars | Petrol | Petrol Medium - ECE 15/00-01 | NA | NOx | 2.53 | g/km |  |  | Calculated using Tier 3 method | petroleum gasoline | NOx
1.A.3.b.i | LDV | Road transport, passenger cars | Table_3-17_20 | Tier 2 emission factor | Passenger Cars | Petrol | Petrol Medium - PRE ECE | NA | NOx | 2.53 | g/km |  |  | Calculated using Tier 3 method | petroleum gasoline | NOx
1.A.3.b.iv | motorbikes | Road transport, mopeds & motorcycles | Table_3-25_03 | Tier 2 emission factor | L-category | Gasoline | 2-stroke - Mop - Euro 2 | NA | NMVOC | 2.56 | g/km |  |  | Calculated using Tier 3 method |  | VOC
1.A.3.b.iii | HDV | Road transport, heavy duty vehicles | Table_3-23_18 | Tier 2 emission factor | Buses | Diesel | Coaches Standard - Euro V - 2008 | NA | NOx | 2.57 | g/km |  |  | Calculated using Tier 3 method |  | NOx
1.A.3.b.iii | HDV | Road transport, heavy duty vehicles | Table_3-21_05 | Tier 2 emission factor | Heavy-duty vehicles | Diesel | Diesel <=7.5 t - Euro III - 2000 | NA | NOx | 2.63 | g/km |  |  | Calculated using Tier 3 method |  | NOx
1.A.3.b.iii | HDV | Road transport, heavy duty vehicles | Table_3-21_28 | Tier 2 emission factor | Heavy-duty vehicles | Diesel | Diesel >32 t - Euro V - 2008 | NA | NOx | 2.63 | g/km |  |  | Calculated using Tier 3 method |  | NOx
1.A.3.b.iii | HDV | Road transport, heavy duty vehicles | Table_3-23_05 | Tier 2 emission factor | Buses | Diesel | Urban Buses Standard - Conventional | NA | CO2 | 2.65 | g/km |  |  | Calculated using Tier 3 method | petroleum diesel | CO2
1.A.3.b.iii | HDV | Road transport, heavy duty vehicles | Table_3-21_13 | Tier 2 emission factor | Heavy-duty vehicles | Diesel | Diesel 7.5 - 16 t - Euro IV - 2005 | NA | NOx | 2.65 | g/km |  |  | Calculated using Tier 3 method |  | NOx
1.A.3.b.i | LDV | Road transport, passenger cars | Table_3-17_24 | Tier 2 emission factor | Passenger Cars | Petrol | Petrol Medium - ECE 15/04 | NA | NOx | 2.66 | g/km |  |  | Calculated using Tier 3 method | petroleum gasoline | NOx
1.A.3.b.iii | HDV | Road transport, heavy duty vehicles | Table_3-23_08 | Tier 2 emission factor | Buses | Diesel | Urban Buses Standard - Euro III - 2000 | NA | CO | 2.67 | g/km |  |  | Calculated using Tier 3 method | petroleum diesel | CO
1.A.3.b.iv | motorbikes | Road transport, mopeds & motorcycles | Table_3-25_08 | Tier 2 emission factor | L-category | Gasoline | 4-stroke - Mop - Euro 3 and on | NA | CO | 2.7 | g/km |  |  | Calculated using Tier 3 method |  | CO
1.A.3.b.iii | HDV | Road transport, heavy duty vehicles | Table_3-23_02 | Tier 2 emission factor | Buses | CNG | Urban CNG Buses - Euro II - 91/542/EEC II | NA | CO | 2.7 | g/km |  |  | Calculated using Tier 3 method | natural gas | CO
1.A.3.b.i | LDV | Road transport, passenger cars | Table_3-17_36 | Tier 2 emission factor | Passenger Cars | Petrol | Petrol Large-SUV-Executive - ECE 15/02 | NA | NOx | 2.7 | g/km |  |  | Calculated using Tier 3 method | petroleum gasoline | NOx
1.A.3.b.iii | HDV | Road transport, heavy duty vehicles | Table_3-23_06 | Tier 2 emission factor | Buses | Diesel | Urban Buses Standard - Euro I - 91/542/EEC I | NA | CO | 2.71 | g/km |  |  | Calculated using Tier 3 method |  | CO
1.A.3.b.iv | motorbikes | Road transport, mopeds & motorcycles | Table_3-25_12 | Tier 2 emission factor | L-category | Gasoline | 2-stroke >50 cm³ - Mot - Euro 3 and on | NA | CO | 2.73 | g/km |  |  | Calculated using Tier 3 method |  | CO
1.A.3.b.iv | motorbikes | Road transport, mopeds & motorcycles | Table_3-25_21 | Tier 2 emission factor | L-category | Gasoline | 4-stroke >750 cm³ - Conventional | NA | NMVOC | 2.75 | g/km |  |  | Calculated using Tier 3 method |  | VOC
1.A.3.b.i | LDV | Road transport, passenger cars | Table_3-17_34 | Tier 2 emission factor | Passenger Cars | Petrol | Petrol Large-SUV-Executive - PRE ECE | NA | NMVOC | 2.77 | g/km |  |  | Calculated using Tier 3 method | petroleum gasoline | VOC
1.A.3.b.i | LDV | Road transport, passenger cars | Table_3-17_06 | Tier 2 emission factor | Passenger Cars | Petrol | Petrol Small - PRE ECE | NA | NMVOC | 2.77 | g/km |  |  | Calculated using Tier 3 method | petroleum gasoline | VOC
1.A.3.b.iv | motorbikes | Road transport, mopeds & motorcycles | Table_3-25_03 | Tier 2 emission factor | L-category | Gasoline | 2-stroke - Mop - Euro 2 | NA | CO | 2.8 | g/km |  |  | Calculated using Tier 3 method |  | CO
1.A.3.b.i | LDV | Road transport, passenger cars | Table_3-17_20 | Tier 2 emission factor | Passenger Cars | Petrol | Petrol Medium - PRE ECE | NA | NMVOC | 2.8 | g/km |  |  | Calculated using Tier 3 method | petroleum gasoline | VOC
1.A.3.b.iv | motorbikes | Road transport, mopeds & motorcycles | Table_3-25_03 | Tier 2 emission factor | L-category | Gasoline | 2-stroke - Mop - Euro 2 | NA | CO2 | 2.83 | g/km |  |  | Calculated using Tier 3 method |  | CO2
1.A.3.b.iv | motorbikes | Road transport, mopeds & motorcycles | Table_3-25_11 | Tier 2 emission factor | L-category | Gasoline | 2-stroke >50 cm³ - Mot - Euro 2 | NA | CO2 | 2.83 | g/km |  |  | Calculated using Tier 3 method |  | CO2
1.A.3.b.iv | motorbikes | Road transport, mopeds & motorcycles | Table_3-25_07 | Tier 2 emission factor | L-category | Gasoline | 4-stroke - Mop - Euro 2 | NA | CO2 | 2.83 | g/km |  |  | Calculated using Tier 3 method |  | CO2
1.A.3.b.i | LDV | Road transport, passenger cars | Table_3-17_38 | Tier 2 emission factor | Passenger Cars | Petrol | Petrol Large-SUV-Executive - ECE 15/04 | NA | NOx | 2.9 | g/km |  |  | Calculated using Tier 3 method | petroleum gasoline | NOx
1.A.3.b.iv | motorbikes | Road transport, mopeds & motorcycles | Table_3-25_16 | Tier 2 emission factor | L-category | Gasoline | 4-stroke - Mot - Euro 3 and on | NA | CO | 3.03 | g/km |  |  | Calculated using Tier 3 method |  | CO
1.A.3.b.iv | motorbikes | Road transport, mopeds & motorcycles | Table_3-25_24 | Tier 2 emission factor | L-category | Gasoline | 4-stroke >750 cm³ - Mot - Euro 3 and on | NA | CO | 3.03 | g/km |  |  | Calculated using Tier 3 method |  | CO
1.A.3.b.iv | motorbikes | Road transport, mopeds & motorcycles | Table_3-25_20 | Tier 2 emission factor | L-category | Gasoline | 4-stroke 250 - 750 cm³ - Mot - Euro 3 and on | NA | CO | 3.03 | g/km |  |  | Calculated using Tier 3 method |  | CO
1.A.3.b.ii |  | Road transport, light duty vehicles | Table_3-19_01 | Tier 2 emission factor | Light commercial vehicles | Petrol | Petrol - Conventional | NA | NOx | 3.09 | g/km |  |  | Calculated using Tier 3 method |  | NOx
1.A.3.b.iii | HDV | Road transport, heavy duty vehicles | Table_3-23_10 | Tier 2 emission factor | Buses | Diesel | Urban Buses Standard - Euro V - 2008 | NA | NOx | 3.09 | g/km |  |  | Calculated using Tier 3 method | petroleum diesel | NOx
1.A.3.b.iv | motorbikes | Road transport, mopeds & motorcycles | Table_3-25_02 | Tier 2 emission factor | L-category | Gasoline | 2-stroke - Mop - Euro 1 | NA | NMVOC | 3.18 | g/km |  |  | Calculated using Tier 3 method |  | VOC
1.A.3.b.iii | HDV | Road transport, heavy duty vehicles | Table_3-21_03 | Tier 2 emission factor | Heavy-duty vehicles | Diesel | Diesel <=7.5 t - Euro I - 91/542/EEC I | NA | NOx | 3.37 | g/km |  |  | Calculated using Tier 3 method |  | NOx
1.A.3.b.i | LDV | Road transport, passenger cars | Table_3-17_39 | Tier 2 emission factor | Passenger Cars | Petrol | Petrol Large-SUV-Executive - Euro 1 - 91/441/EEC | NA | CO | 3.41 | g/km |  |  | Calculated using Tier 3 method | petroleum gasoline | CO
1.A.3.b.ii |  | Road transport, light duty vehicles | Table_3-19_01 | Tier 2 emission factor | Light commercial vehicles | Petrol | Petrol - Conventional | NA | NMVOC | 3.44 | g/km |  |  | Calculated using Tier 3 method |  | VOC
1.A.3.b.iii | HDV | Road transport, heavy duty vehicles | Table_3-21_04 | Tier 2 emission factor | Heavy-duty vehicles | Diesel | Diesel <=7.5 t - Euro II - 91/542/EEC II | NA | NOx | 3.49 | g/km |  |  | Calculated using Tier 3 method |  | NOx
1.A.3.b.i | LDV | Road transport, passenger cars | Table_3-17_37 | Tier 2 emission factor | Passenger Cars | Petrol | Petrol Large-SUV-Executive - ECE 15/03 | NA | NOx | 3.52 | g/km |  |  | Calculated using Tier 3 method | petroleum gasoline | NOx
1.A.3.b.iv | motorbikes | Road transport, mopeds & motorcycles | Table_3-25_02 | Tier 2 emission factor | L-category | Gasoline | 2-stroke - Mop - Euro 1 | NA | CO2 | 3.53 | g/km |  |  | Calculated using Tier 3 method |  | CO2
1.A.3.b.iv | motorbikes | Road transport, mopeds & motorcycles | Table_3-25_10 | Tier 2 emission factor | L-category | Gasoline | 2-stroke >50 cm³ - Mot - Euro 1 | NA | CO2 | 3.53 | g/km |  |  | Calculated using Tier 3 method |  | CO2
1.A.3.b.iv | motorbikes | Road transport, mopeds & motorcycles | Table_3-25_06 | Tier 2 emission factor | L-category | Gasoline | 4-stroke - Mop - Euro 1 | NA | CO2 | 3.53 | g/km |  |  | Calculated using Tier 3 method |  | CO2
1.A.3.b.i | LDV | Road transport, passenger cars | Table_3-17_71 | Tier 2 emission factor | Passenger Cars | LPG | LPG - Euro 1 - 91/441/EEC | NA | CO | 3.57 | g/km |  |  | Calculated using Tier 3 method | butane propane GPL | CO
1.A.3.b.iii | HDV | Road transport, heavy duty vehicles | Table_3-21_20 | Tier 2 emission factor | Heavy-duty vehicles | Diesel | Diesel 16 - 32 t - Euro IV - 2005 | NA | NOx | 3.83 | g/km |  |  | Calculated using Tier 3 method |  | NOx
1.A.3.b.i | LDV | Road transport, passenger cars | Table_3-17_35 | Tier 2 emission factor | Passenger Cars | Petrol | Petrol Large-SUV-Executive - ECE 15/00-01 | NA | NOx | 3.9 | g/km |  |  | Calculated using Tier 3 method | petroleum gasoline | NOx
1.A.3.b.i | LDV | Road transport, passenger cars | Table_3-17_34 | Tier 2 emission factor | Passenger Cars | Petrol | Petrol Large-SUV-Executive - PRE ECE | NA | NOx | 3.9 | g/km |  |  | Calculated using Tier 3 method | petroleum gasoline | NOx
1.A.3.b.i | LDV | Road transport, passenger cars | Table_3-17_26 | Tier 2 emission factor | Passenger Cars | Petrol | Petrol Medium - Euro 1 - 91/441/EEC | NA | CO | 3.92 | g/km |  |  | Calculated using Tier 3 method | petroleum gasoline | CO
1.A.3.b.iv | motorbikes | Road transport, mopeds & motorcycles | Table_3-25_07 | Tier 2 emission factor | L-category | Gasoline | 4-stroke - Mop - Euro 2 | NA | CO | 4.2 | g/km |  |  | Calculated using Tier 3 method |  | CO
1.A.3.b.iv | motorbikes | Road transport, mopeds & motorcycles | Table_3-25_01 | Tier 2 emission factor | L-category | Gasoline | 2-stroke - Conventional | NA | CO2 | 4.24 | g/km |  |  | Calculated using Tier 3 method |  | CO2
1.A.3.b.iv | motorbikes | Road transport, mopeds & motorcycles | Table_3-25_09 | Tier 2 emission factor | L-category | Gasoline | 2-stroke >50 cm³ - Conventional | NA | CO2 | 4.24 | g/km |  |  | Calculated using Tier 3 method |  | CO2
1.A.3.b.iv | motorbikes | Road transport, mopeds & motorcycles | Table_3-25_05 | Tier 2 emission factor | L-category | Gasoline | 4-stroke - Conventional | NA | CO2 | 4.24 | g/km |  |  | Calculated using Tier 3 method |  | CO2
1.A.3.b.iii | HDV | Road transport, heavy duty vehicles | Table_3-21_12 | Tier 2 emission factor | Heavy-duty vehicles | Diesel | Diesel 7.5 - 16 t - Euro III - 2000 | NA | NOx | 4.3 | g/km |  |  | Calculated using Tier 3 method |  | NOx
1.A.3.b.iii | HDV | Road transport, heavy duty vehicles | Table_3-23_17 | Tier 2 emission factor | Buses | Diesel | Coaches Standard - Euro IV - 2005 | NA | NOx | 4.51 | g/km |  |  | Calculated using Tier 3 method |  | NOx
1.A.3.b.iv | motorbikes | Road transport, mopeds & motorcycles | Table_3-25_02 | Tier 2 emission factor | L-category | Gasoline | 2-stroke - Mop - Euro 1 | NA | CO | 4.6 | g/km |  |  | Calculated using Tier 3 method |  | CO
1.A.3.b.iii | HDV | Road transport, heavy duty vehicles | Table_3-21_27 | Tier 2 emission factor | Heavy-duty vehicles | Diesel | Diesel >32 t - Euro IV - 2005 | NA | NOx | 4.61 | g/km |  |  | Calculated using Tier 3 method |  | NOx
1.A.3.b.iii | HDV | Road transport, heavy duty vehicles | Table_3-21_02 | Tier 2 emission factor | Heavy-duty vehicles | Diesel | Diesel <=7.5 t - Conventional | NA | NOx | 4.7 | g/km |  |  | Calculated using Tier 3 method |  | NOx
1.A.3.b.i | LDV | Road transport, passenger cars | Table_3-17_12 | Tier 2 emission factor | Passenger Cars | Petrol | Petrol Small - Euro 1 - 91/441/EEC | NA | CO | 4.88 | g/km |  |  | Calculated using Tier 3 method | petroleum gasoline | CO
1.A.3.b.ii |  | Road transport, light duty vehicles | Table_3-19_04 | Tier 2 emission factor | Light commercial vehicles | Petrol | Petrol - Euro 3 - 98/69/EC I | NA | CO | 5.05 | g/km |  |  | Calculated using Tier 3 method |  | CO
1.A.3.b.iii | HDV | Road transport, heavy duty vehicles | Table_3-21_01 | Tier 2 emission factor | Heavy-duty vehicles | Petrol | Petrol >3.5 t - Conventional | NA | NMVOC | 5.25 | g/km |  |  | Calculated using Tier 3 method |  | VOC
1.A.3.b.iii | HDV | Road transport, heavy duty vehicles | Table_3-21_10 | Tier 2 emission factor | Heavy-duty vehicles | Diesel | Diesel 7.5 - 16 t - Euro I - 91/542/EEC I | NA | NOx | 5.31 | g/km |  |  | Calculated using Tier 3 method |  | NOx
1.A.3.b.iii | HDV | Road transport, heavy duty vehicles | Table_3-23_09 | Tier 2 emission factor | Buses | Diesel | Urban Buses Standard - Euro IV - 2005 | NA | NOx | 5.42 | g/km |  |  | Calculated using Tier 3 method | petroleum diesel | NOx
1.A.3.b.iii | HDV | Road transport, heavy duty vehicles | Table_3-21_11 | Tier 2 emission factor | Heavy-duty vehicles | Diesel | Diesel 7.5 - 16 t - Euro II - 91/542/EEC II | NA | NOx | 5.5 | g/km |  |  | Calculated using Tier 3 method |  | NOx
1.A.3.b.iii | HDV | Road transport, heavy duty vehicles | Table_3-23_05 | Tier 2 emission factor | Buses | Diesel | Urban Buses Standard - Conventional | NA | CO | 5.71 | g/km |  |  | Calculated using Tier 3 method |  | CO
1.A.3.b.iv | motorbikes | Road transport, mopeds & motorcycles | Table_3-25_10 | Tier 2 emission factor | L-category | Gasoline | 2-stroke >50 cm³ - Mot - Euro 1 | NA | NMVOC | 5.82 | g/km |  |  | Calculated using Tier 3 method |  | VOC
1.A.3.b.ii |  | Road transport, light duty vehicles | Table_3-19_03 | Tier 2 emission factor | Light commercial vehicles | Petrol | Petrol - Euro 2 - 96/69/EEC | NA | CO | 5.89 | g/km |  |  | Calculated using Tier 3 method |  | CO
1.A.3.b.iii | HDV | Road transport, heavy duty vehicles | Table_3-21_19 | Tier 2 emission factor | Heavy-duty vehicles | Diesel | Diesel 16 - 32 t - Euro III - 2000 | NA | NOx | 6.27 | g/km |  |  | Calculated using Tier 3 method |  | NOx
1.A.3.b.i | LDV | Road transport, passenger cars | Table_3-17_25 | Tier 2 emission factor | Passenger Cars | Petrol | Petrol Medium - Open Loop | NA | CO | 6.49 | g/km |  |  | Calculated using Tier 3 method | petroleum gasoline | CO
1.A.3.b.iii | HDV | Road transport, heavy duty vehicles | Table_3-21_01 | Tier 2 emission factor | Heavy-duty vehicles | Petrol | Petrol >3.5 t - Conventional | NA | NOx | 6.6 | g/km |  |  | Calculated using Tier 3 method |  | NOx
1.A.3.b.iv | motorbikes | Road transport, mopeds & motorcycles | Table_3-25_06 | Tier 2 emission factor | L-category | Gasoline | 4-stroke - Mop - Euro 1 | NA | CO | 6.7 | g/km |  |  | Calculated using Tier 3 method |  | CO
1.A.3.b.i | LDV | Road transport, passenger cars | Table_3-17_70 | Tier 2 emission factor | Passenger Cars | LPG | LPG - Conventional | NA | CO | 6.832 | g/km |  |  | Calculated using Tier 3 method | butane propane GPL | CO
1.A.3.b.iv | motorbikes | Road transport, mopeds & motorcycles | Table_3-25_15 | Tier 2 emission factor | L-category | Gasoline | 4-stroke - Mot - Euro 2 | NA | CO | 7.17 | g/km |  |  | Calculated using Tier 3 method |  | CO
1.A.3.b.iv | motorbikes | Road transport, mopeds & motorcycles | Table_3-25_23 | Tier 2 emission factor | L-category | Gasoline | 4-stroke >750 cm³ - Mot - Euro 2 | NA | CO | 7.17 | g/km |  |  | Calculated using Tier 3 method |  | CO
1.A.3.b.iv | motorbikes | Road transport, mopeds & motorcycles | Table_3-25_19 | Tier 2 emission factor | L-category | Gasoline | 4-stroke 250 - 750 cm³ - Mot - Euro 2 | NA | CO | 7.17 | g/km |  |  | Calculated using Tier 3 method |  | CO
1.A.3.b.iii | HDV | Road transport, heavy duty vehicles | Table_3-21_26 | Tier 2 emission factor | Heavy-duty vehicles | Diesel | Diesel >32 t - Euro III - 2000 | NA | NOx | 7.43 | g/km |  |  | Calculated using Tier 3 method |  | NOx
1.A.3.b.iii | HDV | Road transport, heavy duty vehicles | Table_3-23_16 | Tier 2 emission factor | Buses | Diesel | Coaches Standard - Euro III - 2000 | NA | NOx | 7.51 | g/km |  |  | Calculated using Tier 3 method |  | NOx
1.A.3.b.iii | HDV | Road transport, heavy duty vehicles | Table_3-21_17 | Tier 2 emission factor | Heavy-duty vehicles | Diesel | Diesel 16 - 32 t - Euro I - 91/542/EEC I | NA | NOx | 7.52 | g/km |  |  | Calculated using Tier 3 method |  | NOx
1.A.3.b.iv | motorbikes | Road transport, mopeds & motorcycles | Table_3-25_33 | Tier 2 emission factor | L-category | Gasoline | ATVs - Euro 2 | NA | CO | 7.77 | g/km |  |  | Calculated using Tier 3 method |  | CO
1.A.3.b.iv | motorbikes | Road transport, mopeds & motorcycles | Table_3-25_34 | Tier 2 emission factor | L-category | Gasoline | ATVs - Euro 3 | NA | CO | 7.77 | g/km |  |  | Calculated using Tier 3 method |  | CO
1.A.3.b.iii | HDV | Road transport, heavy duty vehicles | Table_3-21_18 | Tier 2 emission factor | Heavy-duty vehicles | Diesel | Diesel 16 - 32 t - Euro II - 91/542/EEC II | NA | NOx | 7.91 | g/km |  |  | Calculated using Tier 3 method |  | NOx
1.A.3.b.iii | HDV | Road transport, heavy duty vehicles | Table_3-23_14 | Tier 2 emission factor | Buses | Diesel | Coaches Standard - Euro I - 91/542/EEC I | NA | NOx | 8.1 | g/km |  |  | Calculated using Tier 3 method | petroleum diesel | NOx
1.A.3.b.iv | motorbikes | Road transport, mopeds & motorcycles | Table_3-25_05 | Tier 2 emission factor | L-category | Gasoline | 4-stroke - Conventional | NA | NMVOC | 8.18 | g/km |  |  | Calculated using Tier 3 method |  | VOC
1.A.3.b.iv | motorbikes | Road transport, mopeds & motorcycles | Table_3-25_01 | Tier 2 emission factor | L-category | Gasoline | 2-stroke - Conventional | NA | NMVOC | 8.38 | g/km |  |  | Calculated using Tier 3 method |  | VOC
1.A.3.b.iii | HDV | Road transport, heavy duty vehicles | Table_3-23_01 | Tier 2 emission factor | Buses | CNG | Urban CNG Buses - Euro I - 91/542/EEC I | NA | CO | 8.4 | g/km |  |  | Calculated using Tier 3 method | natural gas | CO
1.A.3.b.ii |  | Road transport, light duty vehicles | Table_3-19_02 | Tier 2 emission factor | Light commercial vehicles | Petrol | Petrol - Euro 1 - 93/59/EEC | NA | CO | 8.82 | g/km |  |  | Calculated using Tier 3 method |  | CO
1.A.3.b.i | LDV | Road transport, passenger cars | Table_3-17_77 | Tier 2 emission factor | Passenger Cars | Petrol | 2-Stroke - Conventional | NA | NMVOC | 8.9 | g/km |  |  | Calculated using Tier 3 method | petroleum gasoline | VOC
1.A.3.b.iv | motorbikes | Road transport, mopeds & motorcycles | Table_3-25_32 | Tier 2 emission factor | L-category | Gasoline | ATVs - Euro 1 | NA | NMVOC | 8.908 | g/km |  |  | Calculated using Tier 3 method |  | VOC
1.A.3.b.iii | HDV | Road transport, heavy duty vehicles | Table_3-21_09 | Tier 2 emission factor | Heavy-duty vehicles | Diesel | Diesel 7.5 - 16 t - Conventional | NA | NOx | 8.92 | g/km |  |  | Calculated using Tier 3 method |  | NOx
1.A.3.b.iii | HDV | Road transport, heavy duty vehicles | Table_3-23_15 | Tier 2 emission factor | Buses | Diesel | Coaches Standard - Euro II - 91/542/EEC II | NA | NOx | 8.95 | g/km |  |  | Calculated using Tier 3 method |  | NOx
1.A.3.b.iii | HDV | Road transport, heavy duty vehicles | Table_3-21_24 | Tier 2 emission factor | Heavy-duty vehicles | Diesel | Diesel >32 t - Euro I - 91/542/EEC I | NA | NOx | 9.04 | g/km |  |  | Calculated using Tier 3 method |  | NOx
1.A.3.b.iii | HDV | Road transport, heavy duty vehicles | Table_3-21_25 | Tier 2 emission factor | Heavy-duty vehicles | Diesel | Diesel >32 t - Euro II - 91/542/EEC II | NA | NOx | 9.36 | g/km |  |  | Calculated using Tier 3 method |  | NOx
1.A.3.b.iii | HDV | Road transport, heavy duty vehicles | Table_3-23_08 | Tier 2 emission factor | Buses | Diesel | Urban Buses Standard - Euro III - 2000 | NA | NOx | 9.38 | g/km |  |  | Calculated using Tier 3 method | petroleum diesel | NOx
1.A.3.b.iv | motorbikes | Road transport, mopeds & motorcycles | Table_3-25_09 | Tier 2 emission factor | L-category | Gasoline | 2-stroke >50 cm³ - Conventional | NA | NMVOC | 9.97 | g/km |  |  | Calculated using Tier 3 method |  | VOC
1.A.3.b.iii | HDV | Road transport, heavy duty vehicles | Table_3-23_03 | Tier 2 emission factor | Buses | CNG | Urban CNG Buses - Euro III - 2000 | NA | NOx | 10 | g/km |  |  | Calculated using Tier 3 method | natural gas | NOx
1.A.3.b.iv | motorbikes | Road transport, mopeds & motorcycles | Table_3-25_22 | Tier 2 emission factor | L-category | Gasoline | 4-stroke >750 cm³ - Mot - Euro 1 | NA | CO | 10.1 | g/km |  |  | Calculated using Tier 3 method |  | CO
1.A.3.b.iii | HDV | Road transport, heavy duty vehicles | Table_3-23_06 | Tier 2 emission factor | Buses | Diesel | Urban Buses Standard - Euro I - 91/542/EEC I | NA | NOx | 10.1 | g/km |  |  | Calculated using Tier 3 method | petroleum diesel | NOx
1.A.3.b.iii | HDV | Road transport, heavy duty vehicles | Table_3-23_13 | Tier 2 emission factor | Buses | Diesel | Coaches Standard - Conventional | NA | NOx | 10.6 | g/km |  |  | Calculated using Tier 3 method | petroleum diesel | NOx
1.A.3.b.iii | HDV | Road transport, heavy duty vehicles | Table_3-21_16 | Tier 2 emission factor | Heavy-duty vehicles | Diesel | Diesel 16 - 32 t - Conventional | NA | NOx | 10.7 | g/km |  |  | Calculated using Tier 3 method |  | NOx
1.A.3.b.iii | HDV | Road transport, heavy duty vehicles | Table_3-23_07 | Tier 2 emission factor | Buses | Diesel | Urban Buses Standard - Euro II - 91/542/EEC II | NA | NOx | 10.7 | g/km |  |  | Calculated using Tier 3 method | petroleum diesel | NOx
1.A.3.b.iv | motorbikes | Road transport, mopeds & motorcycles | Table_3-25_11 | Tier 2 emission factor | L-category | Gasoline | 2-stroke >50 cm³ - Mot - Euro 2 | NA | CO | 11.2 | g/km |  |  | Calculated using Tier 3 method |  | CO
1.A.3.b.i | LDV | Road transport, passenger cars | Table_3-17_11 | Tier 2 emission factor | Passenger Cars | Petrol | Petrol Small - Open Loop | NA | CO | 11.3 | g/km |  |  | Calculated using Tier 3 method | petroleum gasoline | CO
1.A.3.b.i | LDV | Road transport, passenger cars | Table_3-17_77 | Tier 2 emission factor | Passenger Cars | Petrol | 2-Stroke - Conventional | NA | CO | 11.4 | g/km |  |  | Calculated using Tier 3 method | petroleum gasoline | CO
1.A.3.b.iii | HDV | Road transport, heavy duty vehicles | Table_3-21_23 | Tier 2 emission factor | Heavy-duty vehicles | Diesel | Diesel >32 t - Conventional | NA | NOx | 12.8 | g/km |  |  | Calculated using Tier 3 method |  | NOx
1.A.3.b.i | LDV | Road transport, passenger cars | Table_3-17_10 | Tier 2 emission factor | Passenger Cars | Petrol | Petrol Small - ECE 15/04 | NA | CO | 13.1 | g/km |  |  | Calculated using Tier 3 method | petroleum gasoline | CO
1.A.3.b.iv | motorbikes | Road transport, mopeds & motorcycles | Table_3-25_32 | Tier 2 emission factor | L-category | Gasoline | ATVs - Euro 1 | NA | CO | 13.32 | g/km |  |  | Calculated using Tier 3 method |  | CO
1.A.3.b.i | LDV | Road transport, passenger cars | Table_3-17_38 | Tier 2 emission factor | Passenger Cars | Petrol | Petrol Large-SUV-Executive - ECE 15/04 | NA | CO | 13.4 | g/km |  |  | Calculated using Tier 3 method | petroleum gasoline | CO
1.A.3.b.i | LDV | Road transport, passenger cars | Table_3-17_24 | Tier 2 emission factor | Passenger Cars | Petrol | Petrol Medium - ECE 15/04 | NA | CO | 13.4 | g/km |  |  | Calculated using Tier 3 method | petroleum gasoline | CO
1.A.3.b.iv | motorbikes | Road transport, mopeds & motorcycles | Table_3-25_14 | Tier 2 emission factor | L-category | Gasoline | 4-stroke - Mot - Euro 1 | NA | CO | 13.6 | g/km |  |  | Calculated using Tier 3 method |  | CO
1.A.3.b.iv | motorbikes | Road transport, mopeds & motorcycles | Table_3-25_18 | Tier 2 emission factor | L-category | Gasoline | 4-stroke 250 - 750 cm³ - Mot - Euro 1 | NA | CO | 13.8 | g/km |  |  | Calculated using Tier 3 method |  | CO
1.A.3.b.iv | motorbikes | Road transport, mopeds & motorcycles | Table_3-25_01 | Tier 2 emission factor | L-category | Gasoline | 2-stroke - Conventional | NA | CO | 14.7 | g/km |  |  | Calculated using Tier 3 method |  | CO
1.A.3.b.iv | motorbikes | Road transport, mopeds & motorcycles | Table_3-25_05 | Tier 2 emission factor | L-category | Gasoline | 4-stroke - Conventional | NA | CO | 14.7 | g/km |  |  | Calculated using Tier 3 method |  | CO
1.A.3.b.iii | HDV | Road transport, heavy duty vehicles | Table_3-23_02 | Tier 2 emission factor | Buses | CNG | Urban CNG Buses - Euro II - 91/542/EEC II | NA | NOx | 15 | g/km |  |  | Calculated using Tier 3 method | natural gas | NOx
1.A.3.b.iv | motorbikes | Road transport, mopeds & motorcycles | Table_3-25_10 | Tier 2 emission factor | L-category | Gasoline | 2-stroke >50 cm³ - Mot - Euro 1 | NA | CO | 16.3 | g/km |  |  | Calculated using Tier 3 method |  | CO
1.A.3.b.iv | motorbikes | Road transport, mopeds & motorcycles | Table_3-25_31 | Tier 2 emission factor | L-category | Gasoline | ATVs - Conventional | NA | NMVOC | 16.47 | g/km |  |  | Calculated using Tier 3 method |  | VOC
1.A.3.b.iii | HDV | Road transport, heavy duty vehicles | Table_3-23_05 | Tier 2 emission factor | Buses | Diesel | Urban Buses Standard - Conventional | NA | NOx | 16.5 | g/km |  |  | Calculated using Tier 3 method |  | NOx
1.A.3.b.iii | HDV | Road transport, heavy duty vehicles | Table_3-23_01 | Tier 2 emission factor | Buses | CNG | Urban CNG Buses - Euro I - 91/542/EEC I | NA | NOx | 16.5 | g/km |  |  | Calculated using Tier 3 method | natural gas | NOx
1.A.3.b.iv | motorbikes | Road transport, mopeds & motorcycles | Table_3-27_53 | Tier 2 fuel consumption | L-category | Petrol | 2-stroke > 50 cm³ - Euro 3 and on | Na | Fuel consumption | 17 | g/km |  |  | Calculated using Tier 3 method
1.A.3.b.iv | motorbikes | Road transport, mopeds & motorcycles | Table_3-27_43 | Tier 2 fuel consumption | L-category | Petrol | 2-stroke < 50 cm³ - Euro 1 | Na | Fuel consumption | 20 | g/km |  |  | Calculated using Tier 3 method
1.A.3.b.iv | motorbikes | Road transport, mopeds & motorcycles | Table_3-27_44 | Tier 2 fuel consumption | L-category | Petrol | 2-stroke < 50 cm³ - Euro 2 | Na | Fuel consumption | 20 | g/km |  |  | Calculated using Tier 3 method
1.A.3.b.iv | motorbikes | Road transport, mopeds & motorcycles | Table_3-27_45 | Tier 2 fuel consumption | L-category | Petrol | 2-stroke < 50 cm³ - Euro 3 and on | Na | Fuel consumption | 20 | g/km |  |  | Calculated using Tier 3 method
1.A.3.b.iv | motorbikes | Road transport, mopeds & motorcycles | Table_3-27_47 | Tier 2 fuel consumption | L-category | Petrol | 4-stroke < 50 cm³ - Euro 1 | Na | Fuel consumption | 20 | g/km |  |  | Calculated using Tier 3 method
1.A.3.b.iv | motorbikes | Road transport, mopeds & motorcycles | Table_3-27_48 | Tier 2 fuel consumption | L-category | Petrol | 4-stroke < 50 cm³ - Euro 2 | Na | Fuel consumption | 20 | g/km |  |  | Calculated using Tier 3 method
1.A.3.b.iv | motorbikes | Road transport, mopeds & motorcycles | Table_3-27_49 | Tier 2 fuel consumption | L-category | Petrol | 4-stroke < 50 cm³ - Euro 3 and on | Na | Fuel consumption | 20 | g/km |  |  | Calculated using Tier 3 method
1.A.3.b.iv | motorbikes | Road transport, mopeds & motorcycles | Table_3-25_21 | Tier 2 emission factor | L-category | Gasoline | 4-stroke >750 cm³ - Conventional | NA | CO | 21.1 | g/km |  |  | Calculated using Tier 3 method |  | CO
1.A.3.b.i | LDV | Road transport, passenger cars | Table_3-17_37 | Tier 2 emission factor | Passenger Cars | Petrol | Petrol Large-SUV-Executive - ECE 15/03 | NA | CO | 21.1 | g/km |  |  | Calculated using Tier 3 method | petroleum gasoline | CO
1.A.3.b.i | LDV | Road transport, passenger cars | Table_3-17_23 | Tier 2 emission factor | Passenger Cars | Petrol | Petrol Medium - ECE 15/03 | NA | CO | 21.1 | g/km |  |  | Calculated using Tier 3 method | petroleum gasoline | CO
1.A.3.b.i | LDV | Road transport, passenger cars | Table_3-17_09 | Tier 2 emission factor | Passenger Cars | Petrol | Petrol Small - ECE 15/03 | NA | CO | 21.1 | g/km |  |  | Calculated using Tier 3 method | petroleum gasoline | CO
1.A.3.b.i | LDV | Road transport, passenger cars | Table_3-17_36 | Tier 2 emission factor | Passenger Cars | Petrol | Petrol Large-SUV-Executive - ECE 15/02 | NA | CO | 21.7 | g/km |  |  | Calculated using Tier 3 method | petroleum gasoline | CO
1.A.3.b.i | LDV | Road transport, passenger cars | Table_3-17_22 | Tier 2 emission factor | Passenger Cars | Petrol | Petrol Medium - ECE 15/02 | NA | CO | 21.7 | g/km |  |  | Calculated using Tier 3 method | petroleum gasoline | CO
1.A.3.b.i | LDV | Road transport, passenger cars | Table_3-17_08 | Tier 2 emission factor | Passenger Cars | Petrol | Petrol Small - ECE 15/02 | NA | CO | 21.7 | g/km |  |  | Calculated using Tier 3 method | petroleum gasoline | CO
1.A.3.b.iv | motorbikes | Road transport, mopeds & motorcycles | Table_3-27_52 | Tier 2 fuel consumption | L-category | Petrol | 2-stroke > 50 cm³ - Euro 2 | Na | Fuel consumption | 23 | g/km |  |  | Calculated using Tier 3 method
1.A.3.b.iv | motorbikes | Road transport, mopeds & motorcycles | Table_3-25_09 | Tier 2 emission factor | L-category | Gasoline | 2-stroke >50 cm³ - Conventional | NA | CO | 24.3 | g/km |  |  | Calculated using Tier 3 method |  | CO
1.A.3.b.iv | motorbikes | Road transport, mopeds & motorcycles | Table_3-27_42 | Tier 2 fuel consumption | L-category | Petrol | 2-stroke < 50 cm³ - Conventional | Na | Fuel consumption | 25 | g/km |  |  | Calculated using Tier 3 method
1.A.3.b.iv | motorbikes | Road transport, mopeds & motorcycles | Table_3-27_51 | Tier 2 fuel consumption | L-category | Petrol | 2-stroke > 50 cm³ - Euro 1 | Na | Fuel consumption | 25 | g/km |  |  | Calculated using Tier 3 method
1.A.3.b.iv | motorbikes | Road transport, mopeds & motorcycles | Table_3-27_46 | Tier 2 fuel consumption | L-category | Petrol | 4-stroke < 50 cm³ - Conventional | Na | Fuel consumption | 25 | g/km |  |  | Calculated using Tier 3 method
1.A.3.b.ii |  | Road transport, light duty vehicles | Table_3-19_01 | Tier 2 emission factor | Light commercial vehicles | Petrol | Petrol - Conventional | NA | CO | 25.5 | g/km |  |  | Calculated using Tier 3 method |  | CO
1.A.3.b.iv | motorbikes | Road transport, mopeds & motorcycles | Table_3-25_17 | Tier 2 emission factor | L-category | Gasoline | 4-stroke 250 - 750 cm³ - Conventional | NA | CO | 25.7 | g/km |  |  | Calculated using Tier 3 method |  | CO
1.A.3.b.iv | motorbikes | Road transport, mopeds & motorcycles | Table_3-27_64 | Tier 2 fuel consumption | L-category | Diesel | Mini cars Diesel - Euro 4 | Na | Fuel consumption | 27 | g/km |  |  | Calculated using Tier 3 method
1.A.3.b.iv | motorbikes | Road transport, mopeds & motorcycles | Table_3-27_65 | Tier 2 fuel consumption | L-category | Diesel | Mini cars Diesel - Euro 5 | Na | Fuel consumption | 27 | g/km |  |  | Calculated using Tier 3 method
1.A.3.b.i | LDV | Road transport, passenger cars | Table_3-17_35 | Tier 2 emission factor | Passenger Cars | Petrol | Petrol Large-SUV-Executive - ECE 15/00-01 | NA | CO | 29.6 | g/km |  |  | Calculated using Tier 3 method | petroleum gasoline | CO
1.A.3.b.i | LDV | Road transport, passenger cars | Table_3-17_21 | Tier 2 emission factor | Passenger Cars | Petrol | Petrol Medium - ECE 15/00-01 | NA | CO | 29.6 | g/km |  |  | Calculated using Tier 3 method | petroleum gasoline | CO
1.A.3.b.i | LDV | Road transport, passenger cars | Table_3-17_07 | Tier 2 emission factor | Passenger Cars | Petrol | Petrol Small - ECE 15/00-01 | NA | CO | 29.6 | g/km |  |  | Calculated using Tier 3 method | petroleum gasoline | CO
1.A.3.b.iv | motorbikes | Road transport, mopeds & motorcycles | Table_3-27_61 | Tier 2 fuel consumption | L-category | Diesel | Mini cars Diesel - Euro 1 | Na | Fuel consumption | 30 | g/km |  |  | Calculated using Tier 3 method
1.A.3.b.iv | motorbikes | Road transport, mopeds & motorcycles | Table_3-27_62 | Tier 2 fuel consumption | L-category | Diesel | Mini cars Diesel - Euro 2 | Na | Fuel consumption | 30 | g/km |  |  | Calculated using Tier 3 method
1.A.3.b.iv | motorbikes | Road transport, mopeds & motorcycles | Table_3-27_63 | Tier 2 fuel consumption | L-category | Diesel | Mini cars Diesel - Euro 3 | Na | Fuel consumption | 30 | g/km |  |  | Calculated using Tier 3 method
1.A.3.b.iv | motorbikes | Road transport, mopeds & motorcycles | Table_3-27_54 | Tier 2 fuel consumption | L-category | Petrol | 4-stroke < 250 cm³ - Conventional | Na | Fuel consumption | 32 | g/km |  |  | Calculated using Tier 3 method
1.A.3.b.iv | motorbikes | Road transport, mopeds & motorcycles | Table_3-25_13 | Tier 2 emission factor | L-category | Gasoline | 4-stroke - Conventional | NA | CO | 32.8 | g/km |  |  | Calculated using Tier 3 method |  | CO
1.A.3.b.iv | motorbikes | Road transport, mopeds & motorcycles | Table_3-27_50 | Tier 2 fuel consumption | L-category | Petrol | 2-stroke > 50 cm³ - Conventional | Na | Fuel consumption | 33 | g/km |  |  | Calculated using Tier 3 method
1.A.3.b.iv | motorbikes | Road transport, mopeds & motorcycles | Table_3-25_31 | Tier 2 emission factor | L-category | Gasoline | ATVs - Conventional | NA | CO | 33.54 | g/km |  |  | Calculated using Tier 3 method |  | CO
1.A.3.b.i | LDV | Road transport, passenger cars | Table_3-27_18 | Tier 2 fuel consumption | Passenger cars | Petrol | Hybrid Petrol Large-SUV-Executive - Euro 4 | Na | Fuel consumption | 34 | g/km |  |  | Calculated using Tier 3 method
1.A.3.b.i | LDV | Road transport, passenger cars | Table_3-27_17 | Tier 2 fuel consumption | Passenger cars | Petrol | Hybrid Petrol Medium - Euro 4 | Na | Fuel consumption | 34 | g/km |  |  | Calculated using Tier 3 method
1.A.3.b.i | LDV | Road transport, passenger cars | Table_3-27_16 | Tier 2 fuel consumption | Passenger cars | Petrol | Hybrid Petrol Small - Euro 4 | Na | Fuel consumption | 34 | g/km |  |  | Calculated using Tier 3 method
1.A.3.b.iv | motorbikes | Road transport, mopeds & motorcycles | Table_3-27_60 | Tier 2 fuel consumption | L-category | Diesel | Mini cars Diesel - Conventional | Na | Fuel consumption | 34 | g/km |  |  | Calculated using Tier 3 method
1.A.3.b.iv | motorbikes | Road transport, mopeds & motorcycles | Table_3-27_55 | Tier 2 fuel consumption | L-category | Petrol | 4-stroke < 250 cm³ - Euro 1 and on | Na | Fuel consumption | 36 | g/km |  |  | Calculated using Tier 3 method
1.A.3.b.iv | motorbikes | Road transport, mopeds & motorcycles | Table_3-27_57 | Tier 2 fuel consumption | L-category | Petrol | 4-stroke 250–750 cm³ - Euro 1 and on | Na | Fuel consumption | 36 | g/km |  |  | Calculated using Tier 3 method
1.A.3.b.iv | motorbikes | Road transport, mopeds & motorcycles | Table_3-27_56 | Tier 2 fuel consumption | L-category | Petrol | 4-stroke 250–750 cm³ - Conventional | Na | Fuel consumption | 37 | g/km |  |  | Calculated using Tier 3 method
1.A.3.b.i | LDV | Road transport, passenger cars | Table_3-17_34 | Tier 2 emission factor | Passenger Cars | Petrol | Petrol Large-SUV-Executive - PRE ECE | NA | CO | 37.3 | g/km |  |  | Calculated using Tier 3 method | petroleum gasoline | CO
1.A.3.b.i | LDV | Road transport, passenger cars | Table_3-17_20 | Tier 2 emission factor | Passenger Cars | Petrol | Petrol Medium - PRE ECE | NA | CO | 37.3 | g/km |  |  | Calculated using Tier 3 method | petroleum gasoline | CO
1.A.3.b.i | LDV | Road transport, passenger cars | Table_3-17_06 | Tier 2 emission factor | Passenger Cars | Petrol | Petrol Small - PRE ECE | NA | CO | 37.3 | g/km |  |  | Calculated using Tier 3 method | petroleum gasoline | CO
1.A.3.b.i | LDV | Road transport, passenger cars | Table_3-27_08 | Tier 2 fuel consumption | Passenger cars | Diesel | Diesel Small - Euro 4 and later | Na | Fuel consumption | 38 | g/km |  |  | Calculated using Tier 3 method
1.A.3.b.iv | motorbikes | Road transport, mopeds & motorcycles | Table_3-27_70 | Tier 2 fuel consumption | L-category | Gasoline | ATVs - Euro 4 | Na | Fuel consumption | 40 | g/km |  |  | Calculated using Tier 3 method
1.A.3.b.iv | motorbikes | Road transport, mopeds & motorcycles | Table_3-27_71 | Tier 2 fuel consumption | L-category | Gasoline | ATVs - Euro 5 | Na | Fuel consumption | 40 | g/km |  |  | Calculated using Tier 3 method
1.A.3.b.iv | motorbikes | Road transport, mopeds & motorcycles | Table_3-27_67 | Tier 2 fuel consumption | L-category | Gasoline | ATVs - Euro 1 | Na | Fuel consumption | 41 | g/km |  |  | Calculated using Tier 3 method
1.A.3.b.iv | motorbikes | Road transport, mopeds & motorcycles | Table_3-27_68 | Tier 2 fuel consumption | L-category | Gasoline | ATVs - Euro 2 | Na | Fuel consumption | 41 | g/km |  |  | Calculated using Tier 3 method
1.A.3.b.iv | motorbikes | Road transport, mopeds & motorcycles | Table_3-27_69 | Tier 2 fuel consumption | L-category | Gasoline | ATVs - Euro 3 | Na | Fuel consumption | 41 | g/km |  |  | Calculated using Tier 3 method
1.A.3.b.iv | motorbikes | Road transport, mopeds & motorcycles | Table_3-27_58 | Tier 2 fuel consumption | L-category | Petrol | 4-stroke > 750 cm³ - Conventional | Na | Fuel consumption | 45 | g/km |  |  | Calculated using Tier 3 method
1.A.3.b.iv | motorbikes | Road transport, mopeds & motorcycles | Table_3-27_59 | Tier 2 fuel consumption | L-category | Petrol | 4-stroke > 750 cm³ - Euro 1 and on | Na | Fuel consumption | 46 | g/km |  |  | Calculated using Tier 3 method
1.A.3.b.iv | motorbikes | Road transport, mopeds & motorcycles | Table_3-27_66 | Tier 2 fuel consumption | L-category | Gasoline | ATVs - Conventional | Na | Fuel consumption | 47 | g/km |  |  | Calculated using Tier 3 method
1.A.3.b.i | LDV | Road transport, passenger cars | Table_3-27_01 | Tier 2 fuel consumption | Passenger cars | Petrol | Petrol Mini - Euro 4 and later | Na | Fuel consumption | 49 | g/km |  |  | Calculated using Tier 3 method
1.A.3.b.i | LDV | Road transport, passenger cars | Table_3-27_10 | Tier 2 fuel consumption | Passenger cars | Diesel | Diesel Medium - Euro 1 and later | Na | Fuel consumption | 55 | g/km |  |  | Calculated using Tier 3 method
1.A.3.b.i | LDV | Road transport, passenger cars | Table_3-27_03 | Tier 2 fuel consumption | Passenger cars | Petrol | Petrol Small - Euro 1 and later | Na | Fuel consumption | 56 | g/km |  |  | Calculated using Tier 3 method
1.A.3.b.i | LDV | Road transport, passenger cars | Table_3-27_14 | Tier 2 fuel consumption | Passenger cars | LPG | LPG - Euro 1 and later | Na | Fuel consumption | 57 | g/km |  |  | Calculated using Tier 3 method
1.A.3.b.i | LDV | Road transport, passenger cars | Table_3-27_13 | Tier 2 fuel consumption | Passenger cars | LPG | LPG - Conventional | Na | Fuel consumption | 59 | g/km |  |  | Calculated using Tier 3 method
1.A.3.b.iii | HDV | Road transport, heavy duty vehicles | Table_3-21_01 | Tier 2 emission factor | Heavy-duty vehicles | Petrol | Petrol >3.5 t - Conventional | NA | CO | 59.5 | g/km |  |  | Calculated using Tier 3 method |  | CO
1.A.3.b.i | LDV | Road transport, passenger cars | Table_3-27_20 | Tier 2 fuel consumption | Passenger cars | CNG | CNG - Euro 4 and later | Na | Fuel consumption | 63 | g/km |  |  | Calculated using Tier 3 method
1.A.3.b.i | LDV | Road transport, passenger cars | Table_3-27_09 | Tier 2 fuel consumption | Passenger cars | Diesel | Diesel Medium - Conventional | Na | Fuel consumption | 63 | g/km |  |  | Calculated using Tier 3 method
1.A.3.b.i | LDV | Road transport, passenger cars | Table_3-27_02 | Tier 2 fuel consumption | Passenger cars | Petrol | Petrol Small - PRE-ECE to open loop | Na | Fuel consumption | 65 | g/km |  |  | Calculated using Tier 3 method
1.A.3.b.i | LDV | Road transport, passenger cars | Table_3-27_05 | Tier 2 fuel consumption | Passenger cars | Petrol | Petrol Medium - Euro 1 and later | Na | Fuel consumption | 66 | g/km |  |  | Calculated using Tier 3 method
1.A.3.b.ii |  | Road transport, light duty vehicles | Table_3-27_22 | Tier 2 fuel consumption | Light commercial vehicles | Petrol | Petrol - Euro 1 and later | Na | Fuel consumption | 70 | g/km |  |  | Calculated using Tier 3 method
1.A.3.b.i | LDV | Road transport, passenger cars | Table_3-27_12 | Tier 2 fuel consumption | Passenger cars | Diesel | Diesel Large-SUV-Executive - Euro 1 and later | Na | Fuel consumption | 73 | g/km |  |  | Calculated using Tier 3 method
1.A.3.b.i | LDV | Road transport, passenger cars | Table_3-27_11 | Tier 2 fuel consumption | Passenger cars | Diesel | Diesel Large-SUV-Executive - Conventional | Na | Fuel consumption | 75 | g/km |  |  | Calculated using Tier 3 method
1.A.3.b.i | LDV | Road transport, passenger cars | Table_3-27_04 | Tier 2 fuel consumption | Passenger cars | Petrol | Petrol Medium - PRE-ECE to open loop | Na | Fuel consumption | 77 | g/km |  |  | Calculated using Tier 3 method
1.A.3.b.ii |  | Road transport, light duty vehicles | Table_3-27_24 | Tier 2 fuel consumption | Light commercial vehicles | Diesel | Diesel - Euro 1 and later | Na | Fuel consumption | 80 | g/km |  |  | Calculated using Tier 3 method
1.A.3.b.i | LDV | Road transport, passenger cars | Table_3-27_15 | Tier 2 fuel consumption | Passenger cars | Petrol | 2-stroke - Conventional | Na | Fuel consumption | 82 | g/km |  |  | Calculated using Tier 3 method
1.A.3.b.ii |  | Road transport, light duty vehicles | Table_3-27_21 | Tier 2 fuel consumption | Light commercial vehicles | Petrol | Petrol - Conventional | Na | Fuel consumption | 85 | g/km |  |  | Calculated using Tier 3 method
1.A.3.b.i | LDV | Road transport, passenger cars | Table_3-27_07 | Tier 2 fuel consumption | Passenger cars | Petrol | Petrol Large-SUV-Executive - Euro 1 and later | Na | Fuel consumption | 86 | g/km |  |  | Calculated using Tier 3 method
1.A.3.b.i | LDV | Road transport, passenger cars | Table_3-27_19 | Tier 2 fuel consumption | Passenger cars | E85 | E85 - Euro 4 and later | Na | Fuel consumption | 87 | g/km |  |  | Calculated using Tier 3 method
1.A.3.b.ii |  | Road transport, light duty vehicles | Table_3-27_23 | Tier 2 fuel consumption | Light commercial vehicles | Diesel | Diesel - Conventional | Na | Fuel consumption | 89 | g/km |  |  | Calculated using Tier 3 method
1.A.3.b.i | LDV | Road transport, passenger cars | Table_3-27_06 | Tier 2 fuel consumption | Passenger cars | Petrol | Petrol Large-SUV-Executive - PRE-ECE to open loop | Na | Fuel consumption | 95 | g/km |  |  | Calculated using Tier 3 method
1.A.3.b.iii |  | Road transport, heavy duty vehicles | Table_3-27_27 | Tier 2 fuel consumption | Heavy-duty trucks | Diesel | <=7.5 t - Euro I and later | Na | Fuel consumption | 101 | g/km |  |  | Calculated using Tier 3 method
1.A.3.b.iii |  | Road transport, heavy duty vehicles | Table_3-27_26 | Tier 2 fuel consumption | Heavy-duty trucks | Petrol | <=7.5 t - Conventional | Na | Fuel consumption | 125 | g/km |  |  | Calculated using Tier 3 method
1.A.3.b.iii |  | Road transport, heavy duty vehicles | Table_3-27_29 | Tier 2 fuel consumption | Heavy-duty trucks | Diesel | 7.5-16 t - Euro I and later | Na | Fuel consumption | 155 | g/km |  |  | Calculated using Tier 3 method
1.A.3.b.iii |  | Road transport, heavy duty vehicles | Table_3-27_25 | Tier 2 fuel consumption | Heavy-duty trucks | Diesel | Petrol > 3.5 t - Conventional | Na | Fuel consumption | 177 | g/km |  |  | Calculated using Tier 3 method
1.A.3.b.iii |  | Road transport, heavy duty vehicles | Table_3-27_28 | Tier 2 fuel consumption | Heavy-duty trucks | Diesel | 7.5-16 t - Conventional | Na | Fuel consumption | 182 | g/km |  |  | Calculated using Tier 3 method
1.A.3.b.iii |  | Road transport, heavy duty vehicles | Table_3-27_31 | Tier 2 fuel consumption | Heavy-duty trucks | Diesel | 16-32 t - Euro I and later | Na | Fuel consumption | 210 | g/km |  |  | Calculated using Tier 3 method
1.A.3.b.iii |  | Road transport, heavy duty vehicles | Table_3-27_41 | Tier 2 fuel consumption | Buses | Diesel | Coaches, standard - Euro I and later | Na | Fuel consumption | 247 | g/km |  |  | Calculated using Tier 3 method
1.A.3.b.iii |  | Road transport, heavy duty vehicles | Table_3-27_33 | Tier 2 fuel consumption | Heavy-duty trucks | Diesel | > 32 t - Euro I and later | Na | Fuel consumption | 251 | g/km |  |  | Calculated using Tier 3 method
1.A.3.b.iii |  | Road transport, heavy duty vehicles | Table_3-27_30 | Tier 2 fuel consumption | Heavy-duty trucks | Diesel | 16-32 t - Conventional | Na | Fuel consumption | 251 | g/km |  |  | Calculated using Tier 3 method
1.A.3.b.iii |  | Road transport, heavy duty vehicles | Table_3-27_40 | Tier 2 fuel consumption | Buses | Diesel | Coaches, standard - Conventional | Na | Fuel consumption | 263 | g/km |  |  | Calculated using Tier 3 method
1.A.3.b.iii |  | Road transport, heavy duty vehicles | Table_3-27_32 | Tier 2 fuel consumption | Heavy-duty trucks | Diesel | > 32 t - Conventional | Na | Fuel consumption | 297 | g/km |  |  | Calculated using Tier 3 method
1.A.3.b.iii |  | Road transport, heavy duty vehicles | Table_3-27_39 | Tier 2 fuel consumption | Buses | Diesel | Urban buses, standard - Euro I and later | Na | Fuel consumption | 301 | g/km |  |  | Calculated using Tier 3 method
1.A.3.b.iii |  | Road transport, heavy duty vehicles | Table_3-27_38 | Tier 2 fuel consumption | Buses | Diesel | Urban buses, standard - Conventional | Na | Fuel consumption | 366 | g/km |  |  | Calculated using Tier 3 method
1.A.3.b.iii |  | Road transport, heavy duty vehicles | Table_3-27_37 | Tier 2 fuel consumption | Buses | CNG | Urban CNG buses - EEV | Na | Fuel consumption | 455 | g/km |  |  | Calculated using Tier 3 method
1.A.3.b.iii |  | Road transport, heavy duty vehicles | Table_3-27_36 | Tier 2 fuel consumption | Buses | CNG | Urban CNG buses - HD Euro III | Na | Fuel consumption | 455 | g/km |  |  | Calculated using Tier 3 method
1.A.3.b.iii |  | Road transport, heavy duty vehicles | Table_3-27_35 | Tier 2 fuel consumption | Buses | CNG | Urban CNG buses - HD Euro II | Na | Fuel consumption | 515 | g/km |  |  | Calculated using Tier 3 method
1.A.3.b.iii |  | Road transport, heavy duty vehicles | Table_3-27_34 | Tier 2 fuel consumption | Buses | CNG | Urban CNG buses - HD Euro I | Na | Fuel consumption | 555 | g/km |  |  | Calculated using Tier 3 method
1.A.3.b.iv | motorbikes | Road transport, mopeds & motorcycles | Table_3-26_09 | Tier 2 emission factor | Mopeds and motorcycles | Petrol | 2-stroke >50 cm³ - Conventional | NA | Benzo(b)fluoranthene |  | g/km |  |  | Calculated using Tier 3 method
1.A.3.b.iv | motorbikes | Road transport, mopeds & motorcycles | Table_3-26_10 | Tier 2 emission factor | Mopeds and motorcycles | Petrol | 2-stroke >50 cm³ - Mot - Euro 1 | NA | Benzo(b)fluoranthene |  | g/km |  |  | Calculated using Tier 3 method
1.A.3.b.iv | motorbikes | Road transport, mopeds & motorcycles | Table_3-26_11 | Tier 2 emission factor | Mopeds and motorcycles | Petrol | 2-stroke >50 cm³ - Mot - Euro 2 | NA | Benzo(b)fluoranthene |  | g/km |  |  | Calculated using Tier 3 method
1.A.3.b.iv | motorbikes | Road transport, mopeds & motorcycles | Table_3-26_12 | Tier 2 emission factor | Mopeds and motorcycles | Petrol | 2-stroke >50 cm³ - Mot - Euro 3 and on | NA | Benzo(b)fluoranthene |  | g/km |  |  | Calculated using Tier 3 method
1.A.3.b.iii |  | Road transport, heavy duty vehicles | Table_3-24_01 | Tier 2 emission factor | Buses | CNG | Urban CNG Buses - Euro I - 91/542/EEC I | NA | Benzo(b)fluoranthene |  | g/km |  |  | Calculated using Tier 3 method
1.A.3.b.iii |  | Road transport, heavy duty vehicles | Table_3-24_02 | Tier 2 emission factor | Buses | CNG | Urban CNG Buses - Euro II - 91/542/EEC II | NA | Benzo(b)fluoranthene |  | g/km |  |  | Calculated using Tier 3 method
1.A.3.b.iv | motorbikes | Road transport, mopeds & motorcycles | Table_3-26_09 | Tier 2 emission factor | Mopeds and motorcycles | Petrol | 2-stroke >50 cm³ - Conventional | NA | Benzo(k)fluoranthene |  | g/km |  |  | Calculated using Tier 3 method
1.A.3.b.iv | motorbikes | Road transport, mopeds & motorcycles | Table_3-26_10 | Tier 2 emission factor | Mopeds and motorcycles | Petrol | 2-stroke >50 cm³ - Mot - Euro 1 | NA | Benzo(k)fluoranthene |  | g/km |  |  | Calculated using Tier 3 method
1.A.3.b.iv | motorbikes | Road transport, mopeds & motorcycles | Table_3-26_11 | Tier 2 emission factor | Mopeds and motorcycles | Petrol | 2-stroke >50 cm³ - Mot - Euro 2 | NA | Benzo(k)fluoranthene |  | g/km |  |  | Calculated using Tier 3 method
1.A.3.b.iv | motorbikes | Road transport, mopeds & motorcycles | Table_3-26_12 | Tier 2 emission factor | Mopeds and motorcycles | Petrol | 2-stroke >50 cm³ - Mot - Euro 3 and on | NA | Benzo(k)fluoranthene |  | g/km |  |  | Calculated using Tier 3 method
1.A.3.b.iii |  | Road transport, heavy duty vehicles | Table_3-24_01 | Tier 2 emission factor | Buses | CNG | Urban CNG Buses - Euro I - 91/542/EEC I | NA | Benzo(k)fluoranthene |  | g/km |  |  | Calculated using Tier 3 method
1.A.3.b.iii |  | Road transport, heavy duty vehicles | Table_3-24_02 | Tier 2 emission factor | Buses | CNG | Urban CNG Buses - Euro II - 91/542/EEC II | NA | Benzo(k)fluoranthene |  | g/km |  |  | Calculated using Tier 3 method
1.A.3.b.i | LDV | Road transport, passenger cars | Table_3-17_77 | Tier 2 emission factor | Passenger Cars | Petrol | 2-Stroke - Conventional | NA | CO2 |  | g/km |  |  | Calculated using Tier 3 method |  | CO2
1.A.3.b.iii | HDV | Road transport, heavy duty vehicles | Table_3-23_04 | Tier 2 emission factor | Buses | CNG | Urban CNG Buses - EEV | NA | CO2 |  | g/km |  |  | Calculated using Tier 3 method | natural gas | CO2
1.A.3.b.iv | motorbikes | Road transport, mopeds & motorcycles | Table_3-26_09 | Tier 2 emission factor | Mopeds and motorcycles | Petrol | 2-stroke >50 cm³ - Conventional | NA | Indeno(1,2,3-cd)pyrene |  | g/km |  |  | Calculated using Tier 3 method
1.A.3.b.iv | motorbikes | Road transport, mopeds & motorcycles | Table_3-26_10 | Tier 2 emission factor | Mopeds and motorcycles | Petrol | 2-stroke >50 cm³ - Mot - Euro 1 | NA | Indeno(1,2,3-cd)pyrene |  | g/km |  |  | Calculated using Tier 3 method
1.A.3.b.iv | motorbikes | Road transport, mopeds & motorcycles | Table_3-26_11 | Tier 2 emission factor | Mopeds and motorcycles | Petrol | 2-stroke >50 cm³ - Mot - Euro 2 | NA | Indeno(1,2,3-cd)pyrene |  | g/km |  |  | Calculated using Tier 3 method
1.A.3.b.iv | motorbikes | Road transport, mopeds & motorcycles | Table_3-26_12 | Tier 2 emission factor | Mopeds and motorcycles | Petrol | 2-stroke >50 cm³ - Mot - Euro 3 and on | NA | Indeno(1,2,3-cd)pyrene |  | g/km |  |  | Calculated using Tier 3 method
1.A.3.b.iii |  | Road transport, heavy duty vehicles | Table_3-24_01 | Tier 2 emission factor | Buses | CNG | Urban CNG Buses - Euro I - 91/542/EEC I | NA | Indeno(1,2,3-cd)pyrene |  | g/km |  |  | Calculated using Tier 3 method
1.A.3.b.iii |  | Road transport, heavy duty vehicles | Table_3-24_02 | Tier 2 emission factor | Buses | CNG | Urban CNG Buses - Euro II - 91/542/EEC II | NA | Indeno(1,2,3-cd)pyrene |  | g/km |  |  | Calculated using Tier 3 method
1.A.3.b.iii |  | Road transport, heavy duty vehicles | Table_3-23_04 | Tier 2 emission factor | Buses | CNG | Urban CNG Buses - EEV | NA | NH3 |  | g/km |  |  | Calculated using Tier 3 method
1.A.3.b.iii |  | Road transport, heavy duty vehicles | Table_3-23_01 | Tier 2 emission factor | Buses | CNG | Urban CNG Buses - Euro I - 91/542/EEC I | NA | NH3 |  | g/km |  |  | Calculated using Tier 3 method
1.A.3.b.iii |  | Road transport, heavy duty vehicles | Table_3-23_02 | Tier 2 emission factor | Buses | CNG | Urban CNG Buses - Euro II - 91/542/EEC II | NA | NH3 |  | g/km |  |  | Calculated using Tier 3 method
1.A.3.b.iii |  | Road transport, heavy duty vehicles | Table_3-23_03 | Tier 2 emission factor | Buses | CNG | Urban CNG Buses - Euro III - 2000 | NA | NH3 |  | g/km |  |  | Calculated using Tier 3 method
1.A.3.b.iv | motorbikes | Road transport, mopeds & motorcycles | Table_3-27_53 | Tier 2 fuel consumption | L-category | Petrol | 2-stroke > 50 cm³ - Euro 3 and on | Na | Energy Consumption | 0.74 | MJ/km |  |  | Calculated using Tier 3 method
1.A.3.b.iv | motorbikes | Road transport, mopeds & motorcycles | Table_3-27_43 | Tier 2 fuel consumption | L-category | Petrol | 2-stroke < 50 cm³ - Euro 1 | Na | Energy Consumption | 0.88 | MJ/km |  |  | Calculated using Tier 3 method
1.A.3.b.iv | motorbikes | Road transport, mopeds & motorcycles | Table_3-27_44 | Tier 2 fuel consumption | L-category | Petrol | 2-stroke < 50 cm³ - Euro 2 | Na | Energy Consumption | 0.88 | MJ/km |  |  | Calculated using Tier 3 method
1.A.3.b.iv | motorbikes | Road transport, mopeds & motorcycles | Table_3-27_45 | Tier 2 fuel consumption | L-category | Petrol | 2-stroke < 50 cm³ - Euro 3 and on | Na | Energy Consumption | 0.88 | MJ/km |  |  | Calculated using Tier 3 method
1.A.3.b.iv | motorbikes | Road transport, mopeds & motorcycles | Table_3-27_47 | Tier 2 fuel consumption | L-category | Petrol | 4-stroke < 50 cm³ - Euro 1 | Na | Energy Consumption | 0.88 | MJ/km |  |  | Calculated using Tier 3 method
1.A.3.b.iv | motorbikes | Road transport, mopeds & motorcycles | Table_3-27_48 | Tier 2 fuel consumption | L-category | Petrol | 4-stroke < 50 cm³ - Euro 2 | Na | Energy Consumption | 0.88 | MJ/km |  |  | Calculated using Tier 3 method
1.A.3.b.iv | motorbikes | Road transport, mopeds & motorcycles | Table_3-27_49 | Tier 2 fuel consumption | L-category | Petrol | 4-stroke < 50 cm³ - Euro 3 and on | Na | Energy Consumption | 0.88 | MJ/km |  |  | Calculated using Tier 3 method
1.A.3.b.iv | motorbikes | Road transport, mopeds & motorcycles | Table_3-27_52 | Tier 2 fuel consumption | L-category | Petrol | 2-stroke > 50 cm³ - Euro 2 | Na | Energy Consumption | 1.01 | MJ/km |  |  | Calculated using Tier 3 method
1.A.3.b.iv | motorbikes | Road transport, mopeds & motorcycles | Table_3-27_42 | Tier 2 fuel consumption | L-category | Petrol | 2-stroke < 50 cm³ - Conventional | Na | Energy Consumption | 1.09 | MJ/km |  |  | Calculated using Tier 3 method
1.A.3.b.iv | motorbikes | Road transport, mopeds & motorcycles | Table_3-27_51 | Tier 2 fuel consumption | L-category | Petrol | 2-stroke > 50 cm³ - Euro 1 | Na | Energy Consumption | 1.09 | MJ/km |  |  | Calculated using Tier 3 method
1.A.3.b.iv | motorbikes | Road transport, mopeds & motorcycles | Table_3-27_46 | Tier 2 fuel consumption | L-category | Petrol | 4-stroke < 50 cm³ - Conventional | Na | Energy Consumption | 1.09 | MJ/km |  |  | Calculated using Tier 3 method
1.A.3.b.iv | motorbikes | Road transport, mopeds & motorcycles | Table_3-27_64 | Tier 2 fuel consumption | L-category | Diesel | Mini cars Diesel - Euro 4 | Na | Energy Consumption | 1.13 | MJ/km |  |  | Calculated using Tier 3 method
1.A.3.b.iv | motorbikes | Road transport, mopeds & motorcycles | Table_3-27_65 | Tier 2 fuel consumption | L-category | Diesel | Mini cars Diesel - Euro 5 | Na | Energy Consumption | 1.13 | MJ/km |  |  | Calculated using Tier 3 method
1.A.3.b.iv | motorbikes | Road transport, mopeds & motorcycles | Table_3-27_61 | Tier 2 fuel consumption | L-category | Diesel | Mini cars Diesel - Euro 1 | Na | Energy Consumption | 1.26 | MJ/km |  |  | Calculated using Tier 3 method
1.A.3.b.iv | motorbikes | Road transport, mopeds & motorcycles | Table_3-27_62 | Tier 2 fuel consumption | L-category | Diesel | Mini cars Diesel - Euro 2 | Na | Energy Consumption | 1.26 | MJ/km |  |  | Calculated using Tier 3 method
1.A.3.b.iv | motorbikes | Road transport, mopeds & motorcycles | Table_3-27_63 | Tier 2 fuel consumption | L-category | Diesel | Mini cars Diesel - Euro 3 | Na | Energy Consumption | 1.26 | MJ/km |  |  | Calculated using Tier 3 method
1.A.3.b.iv | motorbikes | Road transport, mopeds & motorcycles | Table_3-27_54 | Tier 2 fuel consumption | L-category | Petrol | 4-stroke < 250 cm³ - Conventional | Na | Energy Consumption | 1.4 | MJ/km |  |  | Calculated using Tier 3 method
1.A.3.b.iv | motorbikes | Road transport, mopeds & motorcycles | Table_3-27_50 | Tier 2 fuel consumption | L-category | Petrol | 2-stroke > 50 cm³ - Conventional | Na | Energy Consumption | 1.44 | MJ/km |  |  | Calculated using Tier 3 method
1.A.3.b.iv | motorbikes | Road transport, mopeds & motorcycles | Table_3-27_60 | Tier 2 fuel consumption | L-category | Diesel | Mini cars Diesel - Conventional | Na | Energy Consumption | 1.44 | MJ/km |  |  | Calculated using Tier 3 method
1.A.3.b.i | LDV | Road transport, passenger cars | Table_3-27_18 | Tier 2 fuel consumption | Passenger cars | Petrol | Hybrid Petrol Large-SUV-Executive - Euro 4 | Na | Energy Consumption | 1.49 | MJ/km |  |  | Calculated using Tier 3 method
1.A.3.b.i | LDV | Road transport, passenger cars | Table_3-27_17 | Tier 2 fuel consumption | Passenger cars | Petrol | Hybrid Petrol Medium - Euro 4 | Na | Energy Consumption | 1.49 | MJ/km |  |  | Calculated using Tier 3 method
1.A.3.b.i | LDV | Road transport, passenger cars | Table_3-27_16 | Tier 2 fuel consumption | Passenger cars | Petrol | Hybrid Petrol Small - Euro 4 | Na | Energy Consumption | 1.49 | MJ/km |  |  | Calculated using Tier 3 method
1.A.3.b.iv | motorbikes | Road transport, mopeds & motorcycles | Table_3-27_55 | Tier 2 fuel consumption | L-category | Petrol | 4-stroke < 250 cm³ - Euro 1 and on | Na | Energy Consumption | 1.58 | MJ/km |  |  | Calculated using Tier 3 method
1.A.3.b.iv | motorbikes | Road transport, mopeds & motorcycles | Table_3-27_57 | Tier 2 fuel consumption | L-category | Petrol | 4-stroke 250–750 cm³ - Euro 1 and on | Na | Energy Consumption | 1.58 | MJ/km |  |  | Calculated using Tier 3 method
1.A.3.b.iv | motorbikes | Road transport, mopeds & motorcycles | Table_3-27_56 | Tier 2 fuel consumption | L-category | Petrol | 4-stroke 250–750 cm³ - Conventional | Na | Energy Consumption | 1.62 | MJ/km |  |  | Calculated using Tier 3 method
1.A.3.b.i | LDV | Road transport, passenger cars | Table_3-27_08 | Tier 2 fuel consumption | Passenger cars | Diesel | Diesel Small - Euro 4 and later | Na | Energy Consumption | 1.62 | MJ/km |  |  | Calculated using Tier 3 method
1.A.3.b.iv | motorbikes | Road transport, mopeds & motorcycles | Table_3-27_70 | Tier 2 fuel consumption | L-category | Gasoline | ATVs - Euro 4 | Na | Energy Consumption | 1.74 | MJ/km |  |  | Calculated using Tier 3 method
1.A.3.b.iv | motorbikes | Road transport, mopeds & motorcycles | Table_3-27_71 | Tier 2 fuel consumption | L-category | Gasoline | ATVs - Euro 5 | Na | Energy Consumption | 1.74 | MJ/km |  |  | Calculated using Tier 3 method
1.A.3.b.iv | motorbikes | Road transport, mopeds & motorcycles | Table_3-27_67 | Tier 2 fuel consumption | L-category | Gasoline | ATVs - Euro 1 | Na | Energy Consumption | 1.79 | MJ/km |  |  | Calculated using Tier 3 method
1.A.3.b.iv | motorbikes | Road transport, mopeds & motorcycles | Table_3-27_68 | Tier 2 fuel consumption | L-category | Gasoline | ATVs - Euro 2 | Na | Energy Consumption | 1.79 | MJ/km |  |  | Calculated using Tier 3 method
1.A.3.b.iv | motorbikes | Road transport, mopeds & motorcycles | Table_3-27_69 | Tier 2 fuel consumption | L-category | Gasoline | ATVs - Euro 3 | Na | Energy Consumption | 1.79 | MJ/km |  |  | Calculated using Tier 3 method
1.A.3.b.iv | motorbikes | Road transport, mopeds & motorcycles | Table_3-27_58 | Tier 2 fuel consumption | L-category | Petrol | 4-stroke > 750 cm³ - Conventional | Na | Energy Consumption | 1.97 | MJ/km |  |  | Calculated using Tier 3 method
1.A.3.b.iv | motorbikes | Road transport, mopeds & motorcycles | Table_3-27_59 | Tier 2 fuel consumption | L-category | Petrol | 4-stroke > 750 cm³ - Euro 1 and on | Na | Energy Consumption | 2.01 | MJ/km |  |  | Calculated using Tier 3 method
1.A.3.b.iv | motorbikes | Road transport, mopeds & motorcycles | Table_3-27_66 | Tier 2 fuel consumption | L-category | Gasoline | ATVs - Conventional | Na | Energy Consumption | 2.07 | MJ/km |  |  | Calculated using Tier 3 method
1.A.3.b.i | LDV | Road transport, passenger cars | Table_3-27_01 | Tier 2 fuel consumption | Passenger cars | Petrol | Petrol Mini - Euro 4 and later | Na | Energy Consumption | 2.14 | MJ/km |  |  | Calculated using Tier 3 method
1.A.3.b.i | LDV | Road transport, passenger cars | Table_3-27_10 | Tier 2 fuel consumption | Passenger cars | Diesel | Diesel Medium - Euro 1 and later | Na | Energy Consumption | 2.35 | MJ/km |  |  | Calculated using Tier 3 method
1.A.3.b.i | LDV | Road transport, passenger cars | Table_3-27_03 | Tier 2 fuel consumption | Passenger cars | Petrol | Petrol Small - Euro 1 and later | Na | Energy Consumption | 2.45 | MJ/km |  |  | Calculated using Tier 3 method
1.A.3.b.i | LDV | Road transport, passenger cars | Table_3-27_14 | Tier 2 fuel consumption | Passenger cars | LPG | LPG - Euro 1 and later | Na | Energy Consumption | 2.65 | MJ/km |  |  | Calculated using Tier 3 method
1.A.3.b.i | LDV | Road transport, passenger cars | Table_3-27_09 | Tier 2 fuel consumption | Passenger cars | Diesel | Diesel Medium - Conventional | Na | Energy Consumption | 2.69 | MJ/km |  |  | Calculated using Tier 3 method
1.A.3.b.i | LDV | Road transport, passenger cars | Table_3-27_13 | Tier 2 fuel consumption | Passenger cars | LPG | LPG - Conventional | Na | Energy Consumption | 2.75 | MJ/km |  |  | Calculated using Tier 3 method
1.A.3.b.i | LDV | Road transport, passenger cars | Table_3-27_02 | Tier 2 fuel consumption | Passenger cars | Petrol | Petrol Small - PRE-ECE to open loop | Na | Energy Consumption | 2.85 | MJ/km |  |  | Calculated using Tier 3 method
1.A.3.b.i | LDV | Road transport, passenger cars | Table_3-27_05 | Tier 2 fuel consumption | Passenger cars | Petrol | Petrol Medium - Euro 1 and later | Na | Energy Consumption | 2.89 | MJ/km |  |  | Calculated using Tier 3 method
1.A.3.b.i | LDV | Road transport, passenger cars | Table_3-27_20 | Tier 2 fuel consumption | Passenger cars | CNG | CNG - Euro 4 and later | Na | Energy Consumption | 3.02 | MJ/km |  |  | Calculated using Tier 3 method
1.A.3.b.ii |  | Road transport, light duty vehicles | Table_3-27_22 | Tier 2 fuel consumption | Light commercial vehicles | Petrol | Petrol - Euro 1 and later | Na | Energy Consumption | 3.06 | MJ/km |  |  | Calculated using Tier 3 method
1.A.3.b.i | LDV | Road transport, passenger cars | Table_3-27_12 | Tier 2 fuel consumption | Passenger cars | Diesel | Diesel Large-SUV-Executive - Euro 1 and later | Na | Energy Consumption | 3.12 | MJ/km |  |  | Calculated using Tier 3 method
1.A.3.b.i | LDV | Road transport, passenger cars | Table_3-27_11 | Tier 2 fuel consumption | Passenger cars | Diesel | Diesel Large-SUV-Executive - Conventional | Na | Energy Consumption | 3.2 | MJ/km |  |  | Calculated using Tier 3 method
1.A.3.b.i | LDV | Road transport, passenger cars | Table_3-27_19 | Tier 2 fuel consumption | Passenger cars | E85 | E85 - Euro 4 and later | Na | Energy Consumption | 3.33 | MJ/km |  |  | Calculated using Tier 3 method
1.A.3.b.i | LDV | Road transport, passenger cars | Table_3-27_04 | Tier 2 fuel consumption | Passenger cars | Petrol | Petrol Medium - PRE-ECE to open loop | Na | Energy Consumption | 3.37 | MJ/km |  |  | Calculated using Tier 3 method
1.A.3.b.ii |  | Road transport, light duty vehicles | Table_3-27_24 | Tier 2 fuel consumption | Light commercial vehicles | Diesel | Diesel - Euro 1 and later | Na | Energy Consumption | 3.42 | MJ/km |  |  | Calculated using Tier 3 method
1.A.3.b.i | LDV | Road transport, passenger cars | Table_3-27_15 | Tier 2 fuel consumption | Passenger cars | Petrol | 2-stroke - Conventional | Na | Energy Consumption | 3.59 | MJ/km |  |  | Calculated using Tier 3 method
1.A.3.b.ii |  | Road transport, light duty vehicles | Table_3-27_21 | Tier 2 fuel consumption | Light commercial vehicles | Petrol | Petrol - Conventional | Na | Energy Consumption | 3.72 | MJ/km |  |  | Calculated using Tier 3 method
1.A.3.b.i | LDV | Road transport, passenger cars | Table_3-27_07 | Tier 2 fuel consumption | Passenger cars | Petrol | Petrol Large-SUV-Executive - Euro 1 and later | Na | Energy Consumption | 3.76 | MJ/km |  |  | Calculated using Tier 3 method
1.A.3.b.ii |  | Road transport, light duty vehicles | Table_3-27_23 | Tier 2 fuel consumption | Light commercial vehicles | Diesel | Diesel - Conventional | Na | Energy Consumption | 3.8 | MJ/km |  |  | Calculated using Tier 3 method
1.A.3.b.i | LDV | Road transport, passenger cars | Table_3-27_06 | Tier 2 fuel consumption | Passenger cars | Petrol | Petrol Large-SUV-Executive - PRE-ECE to open loop | Na | Energy Consumption | 4.16 | MJ/km |  |  | Calculated using Tier 3 method
1.A.3.b.iii |  | Road transport, heavy duty vehicles | Table_3-27_27 | Tier 2 fuel consumption | Heavy-duty trucks | Diesel | <=7.5 t - Euro I and later | Na | Energy Consumption | 4.31 | MJ/km |  |  | Calculated using Tier 3 method
1.A.3.b.iii |  | Road transport, heavy duty vehicles | Table_3-27_26 | Tier 2 fuel consumption | Heavy-duty trucks | Petrol | <=7.5 t - Conventional | Na | Energy Consumption | 5.34 | MJ/km |  |  | Calculated using Tier 3 method
1.A.3.b.iii |  | Road transport, heavy duty vehicles | Table_3-27_29 | Tier 2 fuel consumption | Heavy-duty trucks | Diesel | 7.5-16 t - Euro I and later | Na | Energy Consumption | 6.62 | MJ/km |  |  | Calculated using Tier 3 method
1.A.3.b.iii |  | Road transport, heavy duty vehicles | Table_3-27_25 | Tier 2 fuel consumption | Heavy-duty trucks | Diesel | Petrol > 3.5 t - Conventional | Na | Energy Consumption | 7.75 | MJ/km |  |  | Calculated using Tier 3 method
1.A.3.b.iii |  | Road transport, heavy duty vehicles | Table_3-27_28 | Tier 2 fuel consumption | Heavy-duty trucks | Diesel | 7.5-16 t - Conventional | Na | Energy Consumption | 7.77 | MJ/km |  |  | Calculated using Tier 3 method
1.A.3.b.iii |  | Road transport, heavy duty vehicles | Table_3-27_31 | Tier 2 fuel consumption | Heavy-duty trucks | Diesel | 16-32 t - Euro I and later | Na | Energy Consumption | 8.97 | MJ/km |  |  | Calculated using Tier 3 method
1.A.3.b.iii |  | Road transport, heavy duty vehicles | Table_3-27_41 | Tier 2 fuel consumption | Buses | Diesel | Coaches, standard - Euro I and later | Na | Energy Consumption | 10.55 | MJ/km |  |  | Calculated using Tier 3 method
1.A.3.b.iii |  | Road transport, heavy duty vehicles | Table_3-27_33 | Tier 2 fuel consumption | Heavy-duty trucks | Diesel | > 32 t - Euro I and later | Na | Energy Consumption | 10.72 | MJ/km |  |  | Calculated using Tier 3 method
1.A.3.b.iii |  | Road transport, heavy duty vehicles | Table_3-27_30 | Tier 2 fuel consumption | Heavy-duty trucks | Diesel | 16-32 t - Conventional | Na | Energy Consumption | 10.72 | MJ/km |  |  | Calculated using Tier 3 method
1.A.3.b.iii |  | Road transport, heavy duty vehicles | Table_3-27_40 | Tier 2 fuel consumption | Buses | Diesel | Coaches, standard - Conventional | Na | Energy Consumption | 11.23 | MJ/km |  |  | Calculated using Tier 3 method
1.A.3.b.iii |  | Road transport, heavy duty vehicles | Table_3-27_32 | Tier 2 fuel consumption | Heavy-duty trucks | Diesel | > 32 t - Conventional | Na | Energy Consumption | 12.68 | MJ/km |  |  | Calculated using Tier 3 method
1.A.3.b.iii |  | Road transport, heavy duty vehicles | Table_3-27_39 | Tier 2 fuel consumption | Buses | Diesel | Urban buses, standard - Euro I and later | Na | Energy Consumption | 12.85 | MJ/km |  |  | Calculated using Tier 3 method
1.A.3.b.iii |  | Road transport, heavy duty vehicles | Table_3-27_38 | Tier 2 fuel consumption | Buses | Diesel | Urban buses, standard - Conventional | Na | Energy Consumption | 15.63 | MJ/km |  |  | Calculated using Tier 3 method
1.A.3.b.iii |  | Road transport, heavy duty vehicles | Table_3-27_37 | Tier 2 fuel consumption | Buses | CNG | Urban CNG buses - EEV | Na | Energy Consumption | 21.84 | MJ/km |  |  | Calculated using Tier 3 method
1.A.3.b.iii |  | Road transport, heavy duty vehicles | Table_3-27_36 | Tier 2 fuel consumption | Buses | CNG | Urban CNG buses - HD Euro III | Na | Energy Consumption | 21.84 | MJ/km |  |  | Calculated using Tier 3 method
1.A.3.b.iii |  | Road transport, heavy duty vehicles | Table_3-27_35 | Tier 2 fuel consumption | Buses | CNG | Urban CNG buses - HD Euro II | Na | Energy Consumption | 24.72 | MJ/km |  |  | Calculated using Tier 3 method
1.A.3.b.iii |  | Road transport, heavy duty vehicles | Table_3-27_34 | Tier 2 fuel consumption | Buses | CNG | Urban CNG buses - HD Euro I | Na | Energy Consumption | 26.64 | MJ/km |  |  | Calculated using Tier 3 method
1.A.3.b.iii | HDV | Road transport, heavy duty vehicles | Table_3-22_01 | Tier 2 emission factor | Heavy-duty vehicles | Petrol | Petrol >3.5 t - Conventional | NA | PM2.5 | 0 | g/km |  |  | Calculated using Tier 3 method, assuming TSP=PM10=PM2.5 |  | PM25
1.A.3.b.iii | HDV | Road transport, heavy duty vehicles | Table_3-22_08 | Tier 2 emission factor | Heavy-duty vehicles | Diesel | Diesel <=7.5 t - Euro VI | NA | PM2.5 | 0.0005 | g/km |  |  | Calculated using Tier 3 method, assuming TSP=PM10=PM2.5 | petroleum diesel | PM25
1.A.3.b.iii | HDV | Road transport, heavy duty vehicles | Table_3-22_15 | Tier 2 emission factor | Heavy-duty vehicles | Diesel | Diesel 7.5 - 16 t - Euro VI | NA | PM2.5 | 0.0008 | g/km |  |  | Calculated using Tier 3 method, assuming TSP=PM10=PM2.5 | petroleum diesel | PM25
1.A.3.b.ii |  | Road transport, light duty vehicles | Table_3-20_17 | Tier 2 emission factor | Light commercial vehicles | Petrol | Diesel - Euro 6 2018-2020 | NA | PM2.5 | 0.0009 | g/km |  |  | Calculated using Tier 3 method, assuming TSP=PM10=PM2.5 |  | PM25
1.A.3.b.ii |  | Road transport, light duty vehicles | Table_3-20_18 | Tier 2 emission factor | Light commercial vehicles | Petrol | Diesel - Euro 6 2021+ | NA | PM2.5 | 0.0009 | g/km |  |  | Calculated using Tier 3 method, assuming TSP=PM10=PM2.5 |  | PM25
1.A.3.b.ii |  | Road transport, light duty vehicles | Table_3-20_16 | Tier 2 emission factor | Light commercial vehicles | Petrol | Diesel - Euro 6 up to 2017 | NA | PM2.5 | 0.0009 | g/km |  |  | Calculated using Tier 3 method, assuming TSP=PM10=PM2.5 |  | PM25
1.A.3.b.ii |  | Road transport, light duty vehicles | Table_3-20_15 | Tier 2 emission factor | Light commercial vehicles | Petrol | Diesel - Euro 5 – EC 715/2007 | NA | PM2.5 | 0.001 | g/km |  |  | Calculated using Tier 3 method, assuming TSP=PM10=PM2.5 |  | PM25
1.A.3.b.i | LDV | Road transport, passenger cars | Table_3-18_80 | Tier 2 emission factor | Passenger Cars | CNG | CNG - Euro 4 - 98/69/EC II | NA | PM2.5 | 0.0011 | g/km |  |  | Calculated using Tier 3 method, assuming TSP=PM10=PM2.5 | natural gas | PM25
1.A.3.b.i | LDV | Road transport, passenger cars | Table_3-18_79 | Tier 2 emission factor | Passenger Cars | E85 | E85 - Euro 4 - 98/69/EC II | NA | PM2.5 | 0.0011 | g/km |  |  | Calculated using Tier 3 method, assuming TSP=PM10=PM2.5 |  | PM25
1.A.3.b.i | LDV | Road transport, passenger cars | Table_3-18_73 | Tier 2 emission factor | Passenger Cars | LPG | LPG - Euro 3 - 98/69/EC I | NA | PM2.5 | 0.0011 | g/km |  |  | Calculated using Tier 3 method, assuming TSP=PM10=PM2.5 | butane propane GPL | PM25
1.A.3.b.i | LDV | Road transport, passenger cars | Table_3-18_74 | Tier 2 emission factor | Passenger Cars | LPG | LPG - Euro 4 - 98/69/EC II | NA | PM2.5 | 0.0011 | g/km |  |  | Calculated using Tier 3 method, assuming TSP=PM10=PM2.5 | butane propane GPL | PM25
1.A.3.b.ii |  | Road transport, light duty vehicles | Table_3-20_04 | Tier 2 emission factor | Light commercial vehicles | Petrol | Petrol - Euro 3 - 98/69/EC I | NA | PM2.5 | 0.0011 | g/km |  |  | Calculated using Tier 3 method, assuming TSP=PM10=PM2.5 |  | PM25
1.A.3.b.ii |  | Road transport, light duty vehicles | Table_3-20_05 | Tier 2 emission factor | Light commercial vehicles | Petrol | Petrol - Euro 4 - 98/69/EC II | NA | PM2.5 | 0.0011 | g/km |  |  | Calculated using Tier 3 method, assuming TSP=PM10=PM2.5 |  | PM25
1.A.3.b.i | LDV | Road transport, passenger cars | Table_3-18_41 | Tier 2 emission factor | Passenger Cars | Petrol | Petrol Large-SUV-Executive - Euro 3 - 98/69/EC I | NA | PM2.5 | 0.0011 | g/km |  |  | Calculated using Tier 3 method, assuming TSP=PM10=PM2.5 | petroleum gasoline | PM25
1.A.3.b.i | LDV | Road transport, passenger cars | Table_3-18_42 | Tier 2 emission factor | Passenger Cars | Petrol | Petrol Large-SUV-Executive - Euro 4 - 98/69/EC II | NA | PM2.5 | 0.0011 | g/km |  |  | Calculated using Tier 3 method, assuming TSP=PM10=PM2.5 | petroleum gasoline | PM25
1.A.3.b.i | LDV | Road transport, passenger cars | Table_3-18_28 | Tier 2 emission factor | Passenger Cars | Petrol | Petrol Medium - Euro 3 - 98/69/EC I | NA | PM2.5 | 0.0011 | g/km |  |  | Calculated using Tier 3 method, assuming TSP=PM10=PM2.5 | petroleum gasoline | PM25
1.A.3.b.i | LDV | Road transport, passenger cars | Table_3-18_29 | Tier 2 emission factor | Passenger Cars | Petrol | Petrol Medium - Euro 4 - 98/69/EC II | NA | PM2.5 | 0.0011 | g/km |  |  | Calculated using Tier 3 method, assuming TSP=PM10=PM2.5 | petroleum gasoline | PM25
1.A.3.b.i | LDV | Road transport, passenger cars | Table_3-18_01 | Tier 2 emission factor | Passenger Cars | Petrol | Petrol Mini - Euro 4 - 98/69/EC II | NA | PM2.5 | 0.0011 | g/km |  |  | Calculated using Tier 3 method, assuming TSP=PM10=PM2.5 | petroleum gasoline | PM25
1.A.3.b.i | LDV | Road transport, passenger cars | Table_3-18_14 | Tier 2 emission factor | Passenger Cars | Petrol | Petrol Small - Euro 3 - 98/69/EC I | NA | PM2.5 | 0.0011 | g/km |  |  | Calculated using Tier 3 method, assuming TSP=PM10=PM2.5 | petroleum gasoline | PM25
1.A.3.b.i | LDV | Road transport, passenger cars | Table_3-18_15 | Tier 2 emission factor | Passenger Cars | Petrol | Petrol Small - Euro 4 - 98/69/EC II | NA | PM2.5 | 0.0011 | g/km |  |  | Calculated using Tier 3 method, assuming TSP=PM10=PM2.5 | petroleum gasoline | PM25
1.A.3.b.iii | HDV | Road transport, heavy duty vehicles | Table_3-22_22 | Tier 2 emission factor | Heavy-duty vehicles | Diesel | Diesel 16 - 32 t - Euro VI | NA | PM2.5 | 0.0012 | g/km |  |  | Calculated using Tier 3 method, assuming TSP=PM10=PM2.5 | petroleum diesel | PM25
1.A.3.b.ii |  | Road transport, light duty vehicles | Table_3-20_08 | Tier 2 emission factor | Light commercial vehicles | Petrol | Petrol - Euro 6 2018-2020 | NA | PM2.5 | 0.0012 | g/km |  |  | Calculated using Tier 3 method, assuming TSP=PM10=PM2.5 |  | PM25
1.A.3.b.ii |  | Road transport, light duty vehicles | Table_3-20_09 | Tier 2 emission factor | Light commercial vehicles | Petrol | Petrol - Euro 6 2021+ | NA | PM2.5 | 0.0012 | g/km |  |  | Calculated using Tier 3 method, assuming TSP=PM10=PM2.5 |  | PM25
1.A.3.b.ii |  | Road transport, light duty vehicles | Table_3-20_07 | Tier 2 emission factor | Light commercial vehicles | Petrol | Petrol - Euro 6 up to 2017 | NA | PM2.5 | 0.0012 | g/km |  |  | Calculated using Tier 3 method, assuming TSP=PM10=PM2.5 |  | PM25
1.A.3.b.iii | HDV | Road transport, heavy duty vehicles | Table_3-22_29 | Tier 2 emission factor | Heavy-duty vehicles | Diesel | Diesel >32 t - Euro VI | NA | PM2.5 | 0.0013 | g/km |  |  | Calculated using Tier 3 method, assuming TSP=PM10=PM2.5 |  | PM25
1.A.3.b.ii |  | Road transport, light duty vehicles | Table_3-20_06 | Tier 2 emission factor | Light commercial vehicles | Petrol | Petrol - Euro 5 – EC 715/2007 | NA | PM2.5 | 0.0014 | g/km |  |  | Calculated using Tier 3 method, assuming TSP=PM10=PM2.5 |  | PM25
1.A.3.b.i | LDV | Road transport, passenger cars | Table_3-18_43 | Tier 2 emission factor | Passenger Cars | Petrol | Petrol Large-SUV-Executive - Euro 5 – EC 715/2007 | NA | PM2.5 | 0.0014 | g/km |  |  | Calculated using Tier 3 method, assuming TSP=PM10=PM2.5 | petroleum gasoline | PM25
1.A.3.b.i | LDV | Road transport, passenger cars | Table_3-18_44 | Tier 2 emission factor | Passenger Cars | Petrol | Petrol Large-SUV-Executive - Euro 6 up to 2016 | NA | PM2.5 | 0.0014 | g/km |  |  | Calculated using Tier 3 method, assuming TSP=PM10=PM2.5 | petroleum gasoline | PM25
1.A.3.b.i | LDV | Road transport, passenger cars | Table_3-18_30 | Tier 2 emission factor | Passenger Cars | Petrol | Petrol Medium - Euro 5 – EC 715/2007 | NA | PM2.5 | 0.0014 | g/km |  |  | Calculated using Tier 3 method, assuming TSP=PM10=PM2.5 | petroleum gasoline | PM25
1.A.3.b.i | LDV | Road transport, passenger cars | Table_3-18_31 | Tier 2 emission factor | Passenger Cars | Petrol | Petrol Medium - Euro 6 up to 2016 | NA | PM2.5 | 0.0014 | g/km |  |  | Calculated using Tier 3 method, assuming TSP=PM10=PM2.5 | petroleum gasoline | PM25
1.A.3.b.i | LDV | Road transport, passenger cars | Table_3-18_02 | Tier 2 emission factor | Passenger Cars | Petrol | Petrol Mini - Euro 5 – EC 715/2007 | NA | PM2.5 | 0.0014 | g/km |  |  | Calculated using Tier 3 method, assuming TSP=PM10=PM2.5 | petroleum gasoline | PM25
1.A.3.b.i | LDV | Road transport, passenger cars | Table_3-18_03 | Tier 2 emission factor | Passenger Cars | Petrol | Petrol Mini - Euro 6 up to 2016 | NA | PM2.5 | 0.0014 | g/km |  |  | Calculated using Tier 3 method, assuming TSP=PM10=PM2.5 | petroleum gasoline | PM25
1.A.3.b.i | LDV | Road transport, passenger cars | Table_3-18_16 | Tier 2 emission factor | Passenger Cars | Petrol | Petrol Small - Euro 5 – EC 715/2007 | NA | PM2.5 | 0.0014 | g/km |  |  | Calculated using Tier 3 method, assuming TSP=PM10=PM2.5 | petroleum gasoline | PM25
1.A.3.b.i | LDV | Road transport, passenger cars | Table_3-18_17 | Tier 2 emission factor | Passenger Cars | Petrol | Petrol Small - Euro 6 up to 2016 | NA | PM2.5 | 0.0014 | g/km |  |  | Calculated using Tier 3 method, assuming TSP=PM10=PM2.5 | petroleum gasoline | PM25
1.A.3.b.i | LDV | Road transport, passenger cars | Table_3-18_68 | Tier 2 emission factor | Passenger Cars | Diesel | Diesel Large-SUV-Executive - Euro 6 2017-2023 | NA | PM2.5 | 0.0015 | g/km |  |  | Calculated using Tier 3 method, assuming TSP=PM10=PM2.5 | Diesel | PM25
1.A.3.b.i | LDV | Road transport, passenger cars | Table_3-18_69 | Tier 2 emission factor | Passenger Cars | Diesel | Diesel Large-SUV-Executive - Euro 6 2020+ | NA | PM2.5 | 0.0015 | g/km |  |  | Calculated using Tier 3 method, assuming TSP=PM10=PM2.5 | Diesel | PM25
1.A.3.b.i | LDV | Road transport, passenger cars | Table_3-18_67 | Tier 2 emission factor | Passenger Cars | Diesel | Diesel Large-SUV-Executive - Euro 6 up to 2016 | NA | PM2.5 | 0.0015 | g/km |  |  | Calculated using Tier 3 method, assuming TSP=PM10=PM2.5 | Diesel | PM25
1.A.3.b.i | LDV | Road transport, passenger cars | Table_3-18_59 | Tier 2 emission factor | Passenger Cars | Diesel | Diesel Medium - Euro 6 2017-2023 | NA | PM2.5 | 0.0015 | g/km |  |  | Calculated using Tier 3 method, assuming TSP=PM10=PM2.5 | Diesel | PM25
1.A.3.b.i | LDV | Road transport, passenger cars | Table_3-18_60 | Tier 2 emission factor | Passenger Cars | Diesel | Diesel Medium - Euro 6 2020+ | NA | PM2.5 | 0.0015 | g/km |  |  | Calculated using Tier 3 method, assuming TSP=PM10=PM2.5 | Diesel | PM25
1.A.3.b.i | LDV | Road transport, passenger cars | Table_3-18_58 | Tier 2 emission factor | Passenger Cars | Diesel | Diesel Medium - Euro 6 up to 2016 | NA | PM2.5 | 0.0015 | g/km |  |  | Calculated using Tier 3 method, assuming TSP=PM10=PM2.5 | Diesel | PM25
1.A.3.b.i | LDV | Road transport, passenger cars | Table_3-18_50 | Tier 2 emission factor | Passenger Cars | Diesel | Diesel Small - Euro 6 2017-2023 | NA | PM2.5 | 0.0015 | g/km |  |  | Calculated using Tier 3 method, assuming TSP=PM10=PM2.5 | Diesel | PM25
1.A.3.b.i | LDV | Road transport, passenger cars | Table_3-18_51 | Tier 2 emission factor | Passenger Cars | Diesel | Diesel Small - Euro 6 2020+ | NA | PM2.5 | 0.0015 | g/km |  |  | Calculated using Tier 3 method, assuming TSP=PM10=PM2.5 | Diesel | PM25
1.A.3.b.i | LDV | Road transport, passenger cars | Table_3-18_49 | Tier 2 emission factor | Passenger Cars | Diesel | Diesel Small - Euro 6 up to 2016 | NA | PM2.5 | 0.0015 | g/km |  |  | Calculated using Tier 3 method, assuming TSP=PM10=PM2.5 | Diesel | PM25
1.A.3.b.i | LDV | Road transport, passenger cars | Table_3-18_45 | Tier 2 emission factor | Passenger Cars | Petrol | Petrol Large-SUV-Executive - Euro 6 2017-2023 | NA | PM2.5 | 0.0016 | g/km |  |  | Calculated using Tier 3 method, assuming TSP=PM10=PM2.5 | petroleum gasoline | PM25
1.A.3.b.i | LDV | Road transport, passenger cars | Table_3-18_46 | Tier 2 emission factor | Passenger Cars | Petrol | Petrol Large-SUV-Executive - Euro 6 2020+ | NA | PM2.5 | 0.0016 | g/km |  |  | Calculated using Tier 3 method, assuming TSP=PM10=PM2.5 | petroleum gasoline | PM25
1.A.3.b.i | LDV | Road transport, passenger cars | Table_3-18_32 | Tier 2 emission factor | Passenger Cars | Petrol | Petrol Medium - Euro 6 2017-2023 | NA | PM2.5 | 0.0016 | g/km |  |  | Calculated using Tier 3 method, assuming TSP=PM10=PM2.5 | petroleum gasoline | PM25
1.A.3.b.i | LDV | Road transport, passenger cars | Table_3-18_33 | Tier 2 emission factor | Passenger Cars | Petrol | Petrol Medium - Euro 6 2020+ | NA | PM2.5 | 0.0016 | g/km |  |  | Calculated using Tier 3 method, assuming TSP=PM10=PM2.5 | petroleum gasoline | PM25
1.A.3.b.i | LDV | Road transport, passenger cars | Table_3-18_04 | Tier 2 emission factor | Passenger Cars | Petrol | Petrol Mini - Euro 6 2017-2023 | NA | PM2.5 | 0.0016 | g/km |  |  | Calculated using Tier 3 method, assuming TSP=PM10=PM2.5 | petroleum gasoline | PM25
1.A.3.b.i | LDV | Road transport, passenger cars | Table_3-18_05 | Tier 2 emission factor | Passenger Cars | Petrol | Petrol Mini - Euro 6 2020+ | NA | PM2.5 | 0.0016 | g/km |  |  | Calculated using Tier 3 method, assuming TSP=PM10=PM2.5 | petroleum gasoline | PM25
1.A.3.b.i | LDV | Road transport, passenger cars | Table_3-18_18 | Tier 2 emission factor | Passenger Cars | Petrol | Petrol Small - Euro 6 2017-2023 | NA | PM2.5 | 0.0016 | g/km |  |  | Calculated using Tier 3 method, assuming TSP=PM10=PM2.5 | petroleum gasoline | PM25
1.A.3.b.i | LDV | Road transport, passenger cars | Table_3-18_19 | Tier 2 emission factor | Passenger Cars | Petrol | Petrol Small - Euro 6 2020+ | NA | PM2.5 | 0.0016 | g/km |  |  | Calculated using Tier 3 method, assuming TSP=PM10=PM2.5 | petroleum gasoline | PM25
1.A.3.b.iii | HDV | Road transport, heavy duty vehicles | Table_3-24_18 | Tier 2 emission factor | Buses | Diesel | Coaches Standard - Euro VI | NA | PM2.5 | 0.0018 | g/km |  |  | Calculated using Tier 3 method, assuming TSP=PM10=PM2.5 |  | PM25
1.A.3.b.i | LDV | Road transport, passenger cars | Table_3-18_66 | Tier 2 emission factor | Passenger Cars | Diesel | Diesel Large-SUV-Executive - Euro 5 – EC 715/2007 | NA | PM2.5 | 0.0021 | g/km |  |  | Calculated using Tier 3 method, assuming TSP=PM10=PM2.5 | Diesel | PM25
1.A.3.b.i | LDV | Road transport, passenger cars | Table_3-18_57 | Tier 2 emission factor | Passenger Cars | Diesel | Diesel Medium - Euro 5 – EC 715/2007 | NA | PM2.5 | 0.0021 | g/km |  |  | Calculated using Tier 3 method, assuming TSP=PM10=PM2.5 | Diesel | PM25
1.A.3.b.i | LDV | Road transport, passenger cars | Table_3-18_48 | Tier 2 emission factor | Passenger Cars | Diesel | Diesel Small - Euro 5 – EC 715/2007 | NA | PM2.5 | 0.0021 | g/km |  |  | Calculated using Tier 3 method, assuming TSP=PM10=PM2.5 | Diesel | PM25
1.A.3.b.i | LDV | Road transport, passenger cars | Table_3-18_70 | Tier 2 emission factor | Passenger Cars | LPG | LPG - Conventional | NA | PM2.5 | 0.0022 | g/km |  |  | Calculated using Tier 3 method, assuming TSP=PM10=PM2.5 | butane propane GPL | PM25
1.A.3.b.i | LDV | Road transport, passenger cars | Table_3-18_71 | Tier 2 emission factor | Passenger Cars | LPG | LPG - Euro 1 - 91/441/EEC | NA | PM2.5 | 0.0022 | g/km |  |  | Calculated using Tier 3 method, assuming TSP=PM10=PM2.5 | butane propane GPL | PM25
1.A.3.b.i | LDV | Road transport, passenger cars | Table_3-18_72 | Tier 2 emission factor | Passenger Cars | LPG | LPG - Euro 2 - 94/12/EEC | NA | PM2.5 | 0.0022 | g/km |  |  | Calculated using Tier 3 method, assuming TSP=PM10=PM2.5 | butane propane GPL | PM25
1.A.3.b.i | LDV | Road transport, passenger cars | Table_3-18_35 | Tier 2 emission factor | Passenger Cars | Petrol | Petrol Large-SUV-Executive - ECE 15/00-01 | NA | PM2.5 | 0.0022 | g/km |  |  | Calculated using Tier 3 method, assuming TSP=PM10=PM2.5 | petroleum gasoline | PM25
1.A.3.b.i | LDV | Road transport, passenger cars | Table_3-18_36 | Tier 2 emission factor | Passenger Cars | Petrol | Petrol Large-SUV-Executive - ECE 15/02 | NA | PM2.5 | 0.0022 | g/km |  |  | Calculated using Tier 3 method, assuming TSP=PM10=PM2.5 | petroleum gasoline | PM25
1.A.3.b.i | LDV | Road transport, passenger cars | Table_3-18_37 | Tier 2 emission factor | Passenger Cars | Petrol | Petrol Large-SUV-Executive - ECE 15/03 | NA | PM2.5 | 0.0022 | g/km |  |  | Calculated using Tier 3 method, assuming TSP=PM10=PM2.5 | petroleum gasoline | PM25
1.A.3.b.i | LDV | Road transport, passenger cars | Table_3-18_38 | Tier 2 emission factor | Passenger Cars | Petrol | Petrol Large-SUV-Executive - ECE 15/04 | NA | PM2.5 | 0.0022 | g/km |  |  | Calculated using Tier 3 method, assuming TSP=PM10=PM2.5 | petroleum gasoline | PM25
1.A.3.b.i | LDV | Road transport, passenger cars | Table_3-18_39 | Tier 2 emission factor | Passenger Cars | Petrol | Petrol Large-SUV-Executive - Euro 1 - 91/441/EEC | NA | PM2.5 | 0.0022 | g/km |  |  | Calculated using Tier 3 method, assuming TSP=PM10=PM2.5 | petroleum gasoline | PM25
1.A.3.b.i | LDV | Road transport, passenger cars | Table_3-18_40 | Tier 2 emission factor | Passenger Cars | Petrol | Petrol Large-SUV-Executive - Euro 2 - 94/12/EEC | NA | PM2.5 | 0.0022 | g/km |  |  | Calculated using Tier 3 method, assuming TSP=PM10=PM2.5 | petroleum gasoline | PM25
1.A.3.b.i | LDV | Road transport, passenger cars | Table_3-18_34 | Tier 2 emission factor | Passenger Cars | Petrol | Petrol Large-SUV-Executive - PRE ECE | NA | PM2.5 | 0.0022 | g/km |  |  | Calculated using Tier 3 method, assuming TSP=PM10=PM2.5 | petroleum gasoline | PM25
1.A.3.b.i | LDV | Road transport, passenger cars | Table_3-18_21 | Tier 2 emission factor | Passenger Cars | Petrol | Petrol Medium - ECE 15/00-01 | NA | PM2.5 | 0.0022 | g/km |  |  | Calculated using Tier 3 method, assuming TSP=PM10=PM2.5 | petroleum gasoline | PM25
1.A.3.b.i | LDV | Road transport, passenger cars | Table_3-18_22 | Tier 2 emission factor | Passenger Cars | Petrol | Petrol Medium - ECE 15/02 | NA | PM2.5 | 0.0022 | g/km |  |  | Calculated using Tier 3 method, assuming TSP=PM10=PM2.5 | petroleum gasoline | PM25
1.A.3.b.i | LDV | Road transport, passenger cars | Table_3-18_23 | Tier 2 emission factor | Passenger Cars | Petrol | Petrol Medium - ECE 15/03 | NA | PM2.5 | 0.0022 | g/km |  |  | Calculated using Tier 3 method, assuming TSP=PM10=PM2.5 | petroleum gasoline | PM25
1.A.3.b.i | LDV | Road transport, passenger cars | Table_3-18_24 | Tier 2 emission factor | Passenger Cars | Petrol | Petrol Medium - ECE 15/04 | NA | PM2.5 | 0.0022 | g/km |  |  | Calculated using Tier 3 method, assuming TSP=PM10=PM2.5 | petroleum gasoline | PM25
1.A.3.b.i | LDV | Road transport, passenger cars | Table_3-18_26 | Tier 2 emission factor | Passenger Cars | Petrol | Petrol Medium - Euro 1 - 91/441/EEC | NA | PM2.5 | 0.0022 | g/km |  |  | Calculated using Tier 3 method, assuming TSP=PM10=PM2.5 | petroleum gasoline | PM25
1.A.3.b.i | LDV | Road transport, passenger cars | Table_3-18_27 | Tier 2 emission factor | Passenger Cars | Petrol | Petrol Medium - Euro 2 - 94/12/EEC | NA | PM2.5 | 0.0022 | g/km |  |  | Calculated using Tier 3 method, assuming TSP=PM10=PM2.5 | petroleum gasoline | PM25
1.A.3.b.i | LDV | Road transport, passenger cars | Table_3-18_25 | Tier 2 emission factor | Passenger Cars | Petrol | Petrol Medium - Open Loop | NA | PM2.5 | 0.0022 | g/km |  |  | Calculated using Tier 3 method, assuming TSP=PM10=PM2.5 | petroleum gasoline | PM25
1.A.3.b.i | LDV | Road transport, passenger cars | Table_3-18_20 | Tier 2 emission factor | Passenger Cars | Petrol | Petrol Medium - PRE ECE | NA | PM2.5 | 0.0022 | g/km |  |  | Calculated using Tier 3 method, assuming TSP=PM10=PM2.5 | petroleum gasoline | PM25
1.A.3.b.i | LDV | Road transport, passenger cars | Table_3-18_07 | Tier 2 emission factor | Passenger Cars | Petrol | Petrol Small - ECE 15/00-01 | NA | PM2.5 | 0.0022 | g/km |  |  | Calculated using Tier 3 method, assuming TSP=PM10=PM2.5 | petroleum gasoline | PM25
1.A.3.b.i | LDV | Road transport, passenger cars | Table_3-18_08 | Tier 2 emission factor | Passenger Cars | Petrol | Petrol Small - ECE 15/02 | NA | PM2.5 | 0.0022 | g/km |  |  | Calculated using Tier 3 method, assuming TSP=PM10=PM2.5 | petroleum gasoline | PM25
1.A.3.b.i | LDV | Road transport, passenger cars | Table_3-18_09 | Tier 2 emission factor | Passenger Cars | Petrol | Petrol Small - ECE 15/03 | NA | PM2.5 | 0.0022 | g/km |  |  | Calculated using Tier 3 method, assuming TSP=PM10=PM2.5 | petroleum gasoline | PM25
1.A.3.b.i | LDV | Road transport, passenger cars | Table_3-18_10 | Tier 2 emission factor | Passenger Cars | Petrol | Petrol Small - ECE 15/04 | NA | PM2.5 | 0.0022 | g/km |  |  | Calculated using Tier 3 method, assuming TSP=PM10=PM2.5 | petroleum gasoline | PM25
1.A.3.b.i | LDV | Road transport, passenger cars | Table_3-18_12 | Tier 2 emission factor | Passenger Cars | Petrol | Petrol Small - Euro 1 - 91/441/EEC | NA | PM2.5 | 0.0022 | g/km |  |  | Calculated using Tier 3 method, assuming TSP=PM10=PM2.5 | petroleum gasoline | PM25
1.A.3.b.i | LDV | Road transport, passenger cars | Table_3-18_13 | Tier 2 emission factor | Passenger Cars | Petrol | Petrol Small - Euro 2 - 94/12/EEC | NA | PM2.5 | 0.0022 | g/km |  |  | Calculated using Tier 3 method, assuming TSP=PM10=PM2.5 | petroleum gasoline | PM25
1.A.3.b.i | LDV | Road transport, passenger cars | Table_3-18_11 | Tier 2 emission factor | Passenger Cars | Petrol | Petrol Small - Open Loop | NA | PM2.5 | 0.0022 | g/km |  |  | Calculated using Tier 3 method, assuming TSP=PM10=PM2.5 | petroleum gasoline | PM25
1.A.3.b.i | LDV | Road transport, passenger cars | Table_3-18_06 | Tier 2 emission factor | Passenger Cars | Petrol | Petrol Small - PRE ECE | NA | PM2.5 | 0.0022 | g/km |  |  | Calculated using Tier 3 method, assuming TSP=PM10=PM2.5 | petroleum gasoline | PM25
1.A.3.b.ii |  | Road transport, light duty vehicles | Table_3-20_01 | Tier 2 emission factor | Light commercial vehicles | Petrol | Petrol - Conventional | NA | PM2.5 | 0.0023 | g/km |  |  | Calculated using Tier 3 method, assuming TSP=PM10=PM2.5 |  | PM25
1.A.3.b.ii |  | Road transport, light duty vehicles | Table_3-20_02 | Tier 2 emission factor | Light commercial vehicles | Petrol | Petrol - Euro 1 - 93/59/EEC | NA | PM2.5 | 0.0023 | g/km |  |  | Calculated using Tier 3 method, assuming TSP=PM10=PM2.5 |  | PM25
1.A.3.b.ii |  | Road transport, light duty vehicles | Table_3-20_03 | Tier 2 emission factor | Light commercial vehicles | Petrol | Petrol - Euro 2 - 96/69/EEC | NA | PM2.5 | 0.0023 | g/km |  |  | Calculated using Tier 3 method, assuming TSP=PM10=PM2.5 |  | PM25
1.A.3.b.iii | HDV | Road transport, heavy duty vehicles | Table_3-24_11 | Tier 2 emission factor | Buses | Diesel | Urban Buses Standard - Euro VI | NA | PM2.5 | 0.0023 | g/km |  |  | Calculated using Tier 3 method, assuming TSP=PM10=PM2.5 |  | PM25
1.A.3.b.iv | motorbikes | Road transport, mopeds & motorcycles | Table_3-26_15 | Tier 2 emission factor | Mopeds and motorcycles | Petrol | 4-stroke - Mot - Euro 2 and on | NA | PM2.5 | 0.0035 | g/km |  |  | Calculated using Tier 3 method, assuming TSP=PM10=PM2.5 |  | PM25
1.A.3.b.iv | motorbikes | Road transport, mopeds & motorcycles | Table_3-26_21 | Tier 2 emission factor | Mopeds and motorcycles | Petrol | 4-stroke >750 cm³ - Mot - Euro 2 and on | NA | PM2.5 | 0.0035 | g/km |  |  | Calculated using Tier 3 method, assuming TSP=PM10=PM2.5 |  | PM25
1.A.3.b.iv | motorbikes | Road transport, mopeds & motorcycles | Table_3-26_18 | Tier 2 emission factor | Mopeds and motorcycles | Petrol | 4-stroke 250 - 750 cm³ - Mot - Euro 2 and on | NA | PM2.5 | 0.0035 | g/km |  |  | Calculated using Tier 3 method, assuming TSP=PM10=PM2.5 |  | PM25
1.A.3.b.iv | motorbikes | Road transport, mopeds & motorcycles | Table_3-26_08 | Tier 2 emission factor | Mopeds and motorcycles | Petrol | 4-stroke - Mop - Euro 3 and on | NA | PM2.5 | 0.004 | g/km |  |  | Calculated using Tier 3 method, assuming TSP=PM10=PM2.5 |  | PM25
1.A.3.b.iii | HDV | Road transport, heavy duty vehicles | Table_3-24_04 | Tier 2 emission factor | Buses | CNG | Urban CNG Buses - EEV | NA | PM2.5 | 0.005 | g/km |  |  | Calculated using Tier 3 method, assuming TSP=PM10=PM2.5 | natural gas | PM25
1.A.3.b.iv | motorbikes | Road transport, mopeds & motorcycles | Table_3-26_07 | Tier 2 emission factor | Mopeds and motorcycles | Petrol | 4-stroke - Mop - Euro 2 | NA | PM2.5 | 0.007 | g/km |  |  | Calculated using Tier 3 method, assuming TSP=PM10=PM2.5 |  | PM25
1.A.3.b.iv | motorbikes | Road transport, mopeds & motorcycles | Table_3-26_12 | Tier 2 emission factor | Mopeds and motorcycles | Petrol | 2-stroke >50 cm³ - Mot - Euro 3 and on | NA | PM2.5 | 0.0096 | g/km |  |  | Calculated using Tier 3 method, assuming TSP=PM10=PM2.5 |  | PM25
1.A.3.b.iii | HDV | Road transport, heavy duty vehicles | Table_3-24_02 | Tier 2 emission factor | Buses | CNG | Urban CNG Buses - Euro II - 91/542/EEC II | NA | PM2.5 | 0.01 | g/km |  |  | Calculated using Tier 3 method, assuming TSP=PM10=PM2.5 | natural gas | PM25
1.A.3.b.iii | HDV | Road transport, heavy duty vehicles | Table_3-24_03 | Tier 2 emission factor | Buses | CNG | Urban CNG Buses - Euro III - 2000 | NA | PM2.5 | 0.01 | g/km |  |  | Calculated using Tier 3 method, assuming TSP=PM10=PM2.5 | natural gas | PM25
1.A.3.b.iii | HDV | Road transport, heavy duty vehicles | Table_3-22_06 | Tier 2 emission factor | Heavy-duty vehicles | Diesel | Diesel <=7.5 t - Euro IV - 2005 | NA | PM2.5 | 0.0106 | g/km |  |  | Calculated using Tier 3 method, assuming TSP=PM10=PM2.5 | petroleum diesel | PM25
1.A.3.b.iii | HDV | Road transport, heavy duty vehicles | Table_3-22_07 | Tier 2 emission factor | Heavy-duty vehicles | Diesel | Diesel <=7.5 t - Euro V - 2008 | NA | PM2.5 | 0.0106 | g/km |  |  | Calculated using Tier 3 method, assuming TSP=PM10=PM2.5 | petroleum diesel | PM25
1.A.3.b.iv | motorbikes | Road transport, mopeds & motorcycles | Table_3-26_13 | Tier 2 emission factor | Mopeds and motorcycles | Petrol | 4-stroke - Conventional | NA | PM2.5 | 0.014 | g/km |  |  | Calculated using Tier 3 method, assuming TSP=PM10=PM2.5 |  | PM25
1.A.3.b.iv | motorbikes | Road transport, mopeds & motorcycles | Table_3-26_14 | Tier 2 emission factor | Mopeds and motorcycles | Petrol | 4-stroke - Mot - Euro 1 | NA | PM2.5 | 0.014 | g/km |  |  | Calculated using Tier 3 method, assuming TSP=PM10=PM2.5 |  | PM25
1.A.3.b.iv | motorbikes | Road transport, mopeds & motorcycles | Table_3-26_19 | Tier 2 emission factor | Mopeds and motorcycles | Petrol | 4-stroke >750 cm³ - Conventional | NA | PM2.5 | 0.014 | g/km |  |  | Calculated using Tier 3 method, assuming TSP=PM10=PM2.5 |  | PM25
1.A.3.b.iv | motorbikes | Road transport, mopeds & motorcycles | Table_3-26_20 | Tier 2 emission factor | Mopeds and motorcycles | Petrol | 4-stroke >750 cm³ - Mot - Euro 1 | NA | PM2.5 | 0.014 | g/km |  |  | Calculated using Tier 3 method, assuming TSP=PM10=PM2.5 |  | PM25
1.A.3.b.iv | motorbikes | Road transport, mopeds & motorcycles | Table_3-26_16 | Tier 2 emission factor | Mopeds and motorcycles | Petrol | 4-stroke 250 - 750 cm³ - Conventional | NA | PM2.5 | 0.014 | g/km |  |  | Calculated using Tier 3 method, assuming TSP=PM10=PM2.5 |  | PM25
1.A.3.b.iv | motorbikes | Road transport, mopeds & motorcycles | Table_3-26_17 | Tier 2 emission factor | Mopeds and motorcycles | Petrol | 4-stroke 250 - 750 cm³ - Mot - Euro 1 | NA | PM2.5 | 0.014 | g/km |  |  | Calculated using Tier 3 method, assuming TSP=PM10=PM2.5 |  | PM25
1.A.3.b.iii | HDV | Road transport, heavy duty vehicles | Table_3-22_13 | Tier 2 emission factor | Heavy-duty vehicles | Diesel | Diesel 7.5 - 16 t - Euro IV - 2005 | NA | PM2.5 | 0.0161 | g/km |  |  | Calculated using Tier 3 method, assuming TSP=PM10=PM2.5 | petroleum diesel | PM25
1.A.3.b.iii | HDV | Road transport, heavy duty vehicles | Table_3-22_14 | Tier 2 emission factor | Heavy-duty vehicles | Diesel | Diesel 7.5 - 16 t - Euro V - 2008 | NA | PM2.5 | 0.0161 | g/km |  |  | Calculated using Tier 3 method, assuming TSP=PM10=PM2.5 | petroleum diesel | PM25
1.A.3.b.iv | motorbikes | Road transport, mopeds & motorcycles | Table_3-26_04 | Tier 2 emission factor | Mopeds and motorcycles | Petrol | 2-stroke - Mop - Euro 3 and on | NA | PM2.5 | 0.018 | g/km |  |  | Calculated using Tier 3 method, assuming TSP=PM10=PM2.5 |  | PM25
1.A.3.b.iii | HDV | Road transport, heavy duty vehicles | Table_3-24_01 | Tier 2 emission factor | Buses | CNG | Urban CNG Buses - Euro I - 91/542/EEC I | NA | PM2.5 | 0.02 | g/km |  |  | Calculated using Tier 3 method, assuming TSP=PM10=PM2.5 | natural gas | PM25
1.A.3.b.iii | HDV | Road transport, heavy duty vehicles | Table_3-22_20 | Tier 2 emission factor | Heavy-duty vehicles | Diesel | Diesel 16 - 32 t - Euro IV - 2005 | NA | PM2.5 | 0.0239 | g/km |  |  | Calculated using Tier 3 method, assuming TSP=PM10=PM2.5 | petroleum diesel | PM25
1.A.3.b.iii | HDV | Road transport, heavy duty vehicles | Table_3-22_21 | Tier 2 emission factor | Heavy-duty vehicles | Diesel | Diesel 16 - 32 t - Euro V - 2008 | NA | PM2.5 | 0.0239 | g/km |  |  | Calculated using Tier 3 method, assuming TSP=PM10=PM2.5 | petroleum diesel | PM25
1.A.3.b.iv | motorbikes | Road transport, mopeds & motorcycles | Table_3-26_03 | Tier 2 emission factor | Mopeds and motorcycles | Petrol | 2-stroke - Mop - Euro 2 | NA | PM2.5 | 0.026 | g/km |  |  | Calculated using Tier 3 method, assuming TSP=PM10=PM2.5 |  | PM25
1.A.3.b.iii | HDV | Road transport, heavy duty vehicles | Table_3-22_27 | Tier 2 emission factor | Heavy-duty vehicles | Diesel | Diesel >32 t - Euro IV - 2005 | NA | PM2.5 | 0.0268 | g/km |  |  | Calculated using Tier 3 method, assuming TSP=PM10=PM2.5 |  | PM25
1.A.3.b.iii | HDV | Road transport, heavy duty vehicles | Table_3-22_28 | Tier 2 emission factor | Heavy-duty vehicles | Diesel | Diesel >32 t - Euro V - 2008 | NA | PM2.5 | 0.0268 | g/km |  |  | Calculated using Tier 3 method, assuming TSP=PM10=PM2.5 |  | PM25
1.A.3.b.i | LDV | Road transport, passenger cars | Table_3-18_65 | Tier 2 emission factor | Passenger Cars | Diesel | Diesel Large-SUV-Executive - Euro 4 - 98/69/EC II | NA | PM2.5 | 0.0314 | g/km |  |  | Calculated using Tier 3 method, assuming TSP=PM10=PM2.5 | Diesel | PM25
1.A.3.b.i | LDV | Road transport, passenger cars | Table_3-18_56 | Tier 2 emission factor | Passenger Cars | Diesel | Diesel Medium - Euro 4 - 98/69/EC II | NA | PM2.5 | 0.0314 | g/km |  |  | Calculated using Tier 3 method, assuming TSP=PM10=PM2.5 | Diesel | PM25
1.A.3.b.i | LDV | Road transport, passenger cars | Table_3-18_47 | Tier 2 emission factor | Passenger Cars | Diesel | Diesel Small - Euro 4 - 98/69/EC II | NA | PM2.5 | 0.0314 | g/km |  |  | Calculated using Tier 3 method, assuming TSP=PM10=PM2.5 | Diesel | PM25
1.A.3.b.iv | motorbikes | Road transport, mopeds & motorcycles | Table_3-26_11 | Tier 2 emission factor | Mopeds and motorcycles | Petrol | 2-stroke >50 cm³ - Mot - Euro 2 | NA | PM2.5 | 0.032 | g/km |  |  | Calculated using Tier 3 method, assuming TSP=PM10=PM2.5 |  | PM25
1.A.3.b.iii | HDV | Road transport, heavy duty vehicles | Table_3-24_16 | Tier 2 emission factor | Buses | Diesel | Coaches Standard - Euro IV - 2005 | NA | PM2.5 | 0.0354 | g/km |  |  | Calculated using Tier 3 method, assuming TSP=PM10=PM2.5 |  | PM25
1.A.3.b.iii | HDV | Road transport, heavy duty vehicles | Table_3-24_17 | Tier 2 emission factor | Buses | Diesel | Coaches Standard - Euro V - 2008 | NA | PM2.5 | 0.0354 | g/km |  |  | Calculated using Tier 3 method, assuming TSP=PM10=PM2.5 |  | PM25
1.A.3.b.i | LDV | Road transport, passenger cars | Table_3-18_64 | Tier 2 emission factor | Passenger Cars | Diesel | Diesel Large-SUV-Executive - Euro 3 - 98/69/EC I | NA | PM2.5 | 0.0391 | g/km |  |  | Calculated using Tier 3 method, assuming TSP=PM10=PM2.5 | Diesel | PM25
1.A.3.b.i | LDV | Road transport, passenger cars | Table_3-18_55 | Tier 2 emission factor | Passenger Cars | Diesel | Diesel Medium - Euro 3 - 98/69/EC I | NA | PM2.5 | 0.0391 | g/km |  |  | Calculated using Tier 3 method, assuming TSP=PM10=PM2.5 | Diesel | PM25
1.A.3.b.iv | motorbikes | Road transport, mopeds & motorcycles | Table_3-26_06 | Tier 2 emission factor | Mopeds and motorcycles | Petrol | 4-stroke - Mop - Euro 1 | NA | PM2.5 | 0.04 | g/km |  |  | Calculated using Tier 3 method, assuming TSP=PM10=PM2.5 |  | PM25
1.A.3.b.ii |  | Road transport, light duty vehicles | Table_3-20_14 | Tier 2 emission factor | Light commercial vehicles | Petrol | Diesel - Euro 4 - 98/69/EC II | NA | PM2.5 | 0.0409 | g/km |  |  | Calculated using Tier 3 method, assuming TSP=PM10=PM2.5 |  | PM25
1.A.3.b.iv | motorbikes | Road transport, mopeds & motorcycles | Table_3-26_02 | Tier 2 emission factor | Mopeds and motorcycles | Petrol | 2-stroke - Mop - Euro 1 | NA | PM2.5 | 0.045 | g/km |  |  | Calculated using Tier 3 method, assuming TSP=PM10=PM2.5 |  | PM25
1.A.3.b.iii | HDV | Road transport, heavy duty vehicles | Table_3-24_09 | Tier 2 emission factor | Buses | Diesel | Urban Buses Standard - Euro IV - 2005 | NA | PM2.5 | 0.0462 | g/km |  |  | Calculated using Tier 3 method, assuming TSP=PM10=PM2.5 |  | PM25
1.A.3.b.iii | HDV | Road transport, heavy duty vehicles | Table_3-24_10 | Tier 2 emission factor | Buses | Diesel | Urban Buses Standard - Euro V - 2008 | NA | PM2.5 | 0.0462 | g/km |  |  | Calculated using Tier 3 method, assuming TSP=PM10=PM2.5 |  | PM25
1.A.3.b.i | LDV | Road transport, passenger cars | Table_3-18_63 | Tier 2 emission factor | Passenger Cars | Diesel | Diesel Large-SUV-Executive - Euro 2 - 94/12/EEC | NA | PM2.5 | 0.0548 | g/km |  |  | Calculated using Tier 3 method, assuming TSP=PM10=PM2.5 | Diesel | PM25
1.A.3.b.i | LDV | Road transport, passenger cars | Table_3-18_54 | Tier 2 emission factor | Passenger Cars | Diesel | Diesel Medium - Euro 2 - 94/12/EEC | NA | PM2.5 | 0.0548 | g/km |  |  | Calculated using Tier 3 method, assuming TSP=PM10=PM2.5 | Diesel | PM25
1.A.3.b.iii | HDV | Road transport, heavy duty vehicles | Table_3-22_05 | Tier 2 emission factor | Heavy-duty vehicles | Diesel | Diesel <=7.5 t - Euro III - 2000 | NA | PM2.5 | 0.0566 | g/km |  |  | Calculated using Tier 3 method, assuming TSP=PM10=PM2.5 | petroleum diesel | PM25
1.A.3.b.iii | HDV | Road transport, heavy duty vehicles | Table_3-22_04 | Tier 2 emission factor | Heavy-duty vehicles | Diesel | Diesel <=7.5 t - Euro II - 91/542/EEC II | NA | PM2.5 | 0.061 | g/km |  |  | Calculated using Tier 3 method, assuming TSP=PM10=PM2.5 | petroleum diesel | PM25
1.A.3.b.iv | motorbikes | Road transport, mopeds & motorcycles | Table_3-26_10 | Tier 2 emission factor | Mopeds and motorcycles | Petrol | 2-stroke >50 cm³ - Mot - Euro 1 | NA | PM2.5 | 0.064 | g/km |  |  | Calculated using Tier 3 method, assuming TSP=PM10=PM2.5 |  | PM25
1.A.3.b.ii |  | Road transport, light duty vehicles | Table_3-20_13 | Tier 2 emission factor | Light commercial vehicles | Petrol | Diesel - Euro 3 - 98/69/EC I | NA | PM2.5 | 0.0783 | g/km |  |  | Calculated using Tier 3 method, assuming TSP=PM10=PM2.5 |  | PM25
1.A.3.b.i | LDV | Road transport, passenger cars | Table_3-18_62 | Tier 2 emission factor | Passenger Cars | Diesel | Diesel Large-SUV-Executive - Euro 1 - 91/441/EEC | NA | PM2.5 | 0.0842 | g/km |  |  | Calculated using Tier 3 method, assuming TSP=PM10=PM2.5 | Diesel | PM25
1.A.3.b.i | LDV | Road transport, passenger cars | Table_3-18_53 | Tier 2 emission factor | Passenger Cars | Diesel | Diesel Medium - Euro 1 - 91/441/EEC | NA | PM2.5 | 0.0842 | g/km |  |  | Calculated using Tier 3 method, assuming TSP=PM10=PM2.5 | Diesel | PM25
1.A.3.b.iii | HDV | Road transport, heavy duty vehicles | Table_3-22_12 | Tier 2 emission factor | Heavy-duty vehicles | Diesel | Diesel 7.5 - 16 t - Euro III - 2000 | NA | PM2.5 | 0.0881 | g/km |  |  | Calculated using Tier 3 method, assuming TSP=PM10=PM2.5 | petroleum diesel | PM25
1.A.3.b.iii | HDV | Road transport, heavy duty vehicles | Table_3-22_11 | Tier 2 emission factor | Heavy-duty vehicles | Diesel | Diesel 7.5 - 16 t - Euro II - 91/542/EEC II | NA | PM2.5 | 0.104 | g/km |  |  | Calculated using Tier 3 method, assuming TSP=PM10=PM2.5 | petroleum diesel | PM25
1.A.3.b.ii |  | Road transport, light duty vehicles | Table_3-20_11 | Tier 2 emission factor | Light commercial vehicles | Petrol | Diesel - Euro 1 - 93/59/EEC | NA | PM2.5 | 0.117 | g/km |  |  | Calculated using Tier 3 method, assuming TSP=PM10=PM2.5 |  | PM25
1.A.3.b.ii |  | Road transport, light duty vehicles | Table_3-20_12 | Tier 2 emission factor | Light commercial vehicles | Petrol | Diesel - Euro 2 - 96/69/EEC | NA | PM2.5 | 0.117 | g/km |  |  | Calculated using Tier 3 method, assuming TSP=PM10=PM2.5 |  | PM25
1.A.3.b.iii | HDV | Road transport, heavy duty vehicles | Table_3-22_03 | Tier 2 emission factor | Heavy-duty vehicles | Diesel | Diesel <=7.5 t - Euro I - 91/542/EEC I | NA | PM2.5 | 0.129 | g/km |  |  | Calculated using Tier 3 method, assuming TSP=PM10=PM2.5 | petroleum diesel | PM25
1.A.3.b.iii | HDV | Road transport, heavy duty vehicles | Table_3-22_19 | Tier 2 emission factor | Heavy-duty vehicles | Diesel | Diesel 16 - 32 t - Euro III - 2000 | NA | PM2.5 | 0.13 | g/km |  |  | Calculated using Tier 3 method, assuming TSP=PM10=PM2.5 | petroleum diesel | PM25
1.A.3.b.iii | HDV | Road transport, heavy duty vehicles | Table_3-22_26 | Tier 2 emission factor | Heavy-duty vehicles | Diesel | Diesel >32 t - Euro III - 2000 | NA | PM2.5 | 0.151 | g/km |  |  | Calculated using Tier 3 method, assuming TSP=PM10=PM2.5 |  | PM25
1.A.3.b.iii | HDV | Road transport, heavy duty vehicles | Table_3-22_18 | Tier 2 emission factor | Heavy-duty vehicles | Diesel | Diesel 16 - 32 t - Euro II - 91/542/EEC II | NA | PM2.5 | 0.155 | g/km |  |  | Calculated using Tier 3 method, assuming TSP=PM10=PM2.5 | petroleum diesel | PM25
1.A.3.b.iv | motorbikes | Road transport, mopeds & motorcycles | Table_3-26_09 | Tier 2 emission factor | Mopeds and motorcycles | Petrol | 2-stroke >50 cm³ - Conventional | NA | PM2.5 | 0.16 | g/km |  |  | Calculated using Tier 3 method, assuming TSP=PM10=PM2.5 |  | PM25
1.A.3.b.iii | HDV | Road transport, heavy duty vehicles | Table_3-24_14 | Tier 2 emission factor | Buses | Diesel | Coaches Standard - Euro II - 91/542/EEC II | NA | PM2.5 | 0.165 | g/km |  |  | Calculated using Tier 3 method, assuming TSP=PM10=PM2.5 |  | PM25
1.A.3.b.iv | motorbikes | Road transport, mopeds & motorcycles | Table_3-26_01 | Tier 2 emission factor | Mopeds and motorcycles | Petrol | 2-stroke - Conventional | NA | PM2.5 | 0.176 | g/km |  |  | Calculated using Tier 3 method, assuming TSP=PM10=PM2.5 |  | PM25
1.A.3.b.iv | motorbikes | Road transport, mopeds & motorcycles | Table_3-26_05 | Tier 2 emission factor | Mopeds and motorcycles | Petrol | 4-stroke - Conventional | NA | PM2.5 | 0.176 | g/km |  |  | Calculated using Tier 3 method, assuming TSP=PM10=PM2.5 |  | PM25
1.A.3.b.iii | HDV | Road transport, heavy duty vehicles | Table_3-24_15 | Tier 2 emission factor | Buses | Diesel | Coaches Standard - Euro III - 2000 | NA | PM2.5 | 0.178 | g/km |  |  | Calculated using Tier 3 method, assuming TSP=PM10=PM2.5 |  | PM25
1.A.3.b.iii | HDV | Road transport, heavy duty vehicles | Table_3-22_25 | Tier 2 emission factor | Heavy-duty vehicles | Diesel | Diesel >32 t - Euro II - 91/542/EEC II | NA | PM2.5 | 0.194 | g/km |  |  | Calculated using Tier 3 method, assuming TSP=PM10=PM2.5 |  | PM25
1.A.3.b.iii | HDV | Road transport, heavy duty vehicles | Table_3-22_10 | Tier 2 emission factor | Heavy-duty vehicles | Diesel | Diesel 7.5 - 16 t - Euro I - 91/542/EEC I | NA | PM2.5 | 0.201 | g/km |  |  | Calculated using Tier 3 method, assuming TSP=PM10=PM2.5 | petroleum diesel | PM25
1.A.3.b.iii | HDV | Road transport, heavy duty vehicles | Table_3-24_08 | Tier 2 emission factor | Buses | Diesel | Urban Buses Standard - Euro III - 2000 | NA | PM2.5 | 0.207 | g/km |  |  | Calculated using Tier 3 method, assuming TSP=PM10=PM2.5 |  | PM25
1.A.3.b.iii | HDV | Road transport, heavy duty vehicles | Table_3-24_07 | Tier 2 emission factor | Buses | Diesel | Urban Buses Standard - Euro II - 91/542/EEC II | NA | PM2.5 | 0.22 | g/km |  |  | Calculated using Tier 3 method, assuming TSP=PM10=PM2.5 |  | PM25
1.A.3.b.i | LDV | Road transport, passenger cars | Table_3-18_61 | Tier 2 emission factor | Passenger Cars | Diesel | Diesel Large-SUV-Executive - Conventional | NA | PM2.5 | 0.2209 | g/km |  |  | Calculated using Tier 3 method, assuming TSP=PM10=PM2.5 | Diesel | PM25
1.A.3.b.i | LDV | Road transport, passenger cars | Table_3-18_52 | Tier 2 emission factor | Passenger Cars | Diesel | Diesel Medium - Conventional | NA | PM2.5 | 0.2209 | g/km |  |  | Calculated using Tier 3 method, assuming TSP=PM10=PM2.5 | Diesel | PM25
1.A.3.b.iii | HDV | Road transport, heavy duty vehicles | Table_3-22_17 | Tier 2 emission factor | Heavy-duty vehicles | Diesel | Diesel 16 - 32 t - Euro I - 91/542/EEC I | NA | PM2.5 | 0.297 | g/km |  |  | Calculated using Tier 3 method, assuming TSP=PM10=PM2.5 | petroleum diesel | PM25
1.A.3.b.iii | HDV | Road transport, heavy duty vehicles | Table_3-22_02 | Tier 2 emission factor | Heavy-duty vehicles | Diesel | Diesel <=7.5 t - Conventional | NA | PM2.5 | 0.333 | g/km |  |  | Calculated using Tier 3 method, assuming TSP=PM10=PM2.5 | petroleum diesel | PM25
1.A.3.b.iii | HDV | Road transport, heavy duty vehicles | Table_3-22_09 | Tier 2 emission factor | Heavy-duty vehicles | Diesel | Diesel 7.5 - 16 t - Conventional | NA | PM2.5 | 0.3344 | g/km |  |  | Calculated using Tier 3 method, assuming TSP=PM10=PM2.5 | petroleum diesel | PM25
1.A.3.b.ii |  | Road transport, light duty vehicles | Table_3-20_10 | Tier 2 emission factor | Light commercial vehicles | Petrol | Diesel - Conventional | NA | PM2.5 | 0.356 | g/km |  |  | Calculated using Tier 3 method, assuming TSP=PM10=PM2.5 |  | PM25
1.A.3.b.iii | HDV | Road transport, heavy duty vehicles | Table_3-22_24 | Tier 2 emission factor | Heavy-duty vehicles | Diesel | Diesel >32 t - Euro I - 91/542/EEC I | NA | PM2.5 | 0.358 | g/km |  |  | Calculated using Tier 3 method, assuming TSP=PM10=PM2.5 | petroleum diesel | PM25
1.A.3.b.iii | HDV | Road transport, heavy duty vehicles | Table_3-24_13 | Tier 2 emission factor | Buses | Diesel | Coaches Standard - Euro I - 91/542/EEC I | NA | PM2.5 | 0.362 | g/km |  |  | Calculated using Tier 3 method, assuming TSP=PM10=PM2.5 |  | PM25
1.A.3.b.iii | HDV | Road transport, heavy duty vehicles | Table_3-22_16 | Tier 2 emission factor | Heavy-duty vehicles | Diesel | Diesel 16 - 32 t - Conventional | NA | PM2.5 | 0.418 | g/km |  |  | Calculated using Tier 3 method, assuming TSP=PM10=PM2.5 | petroleum diesel | PM25
1.A.3.b.iii | HDV | Road transport, heavy duty vehicles | Table_3-24_12 | Tier 2 emission factor | Buses | Diesel | Coaches Standard - Conventional | NA | PM2.5 | 0.47 | g/km |  |  | Calculated using Tier 3 method, assuming TSP=PM10=PM2.5 |  | PM25
1.A.3.b.iii | HDV | Road transport, heavy duty vehicles | Table_3-24_06 | Tier 2 emission factor | Buses | Diesel | Urban Buses Standard - Euro I - 91/542/EEC I | NA | PM2.5 | 0.479 | g/km |  |  | Calculated using Tier 3 method, assuming TSP=PM10=PM2.5 |  | PM25
1.A.3.b.iii | HDV | Road transport, heavy duty vehicles | Table_3-22_23 | Tier 2 emission factor | Heavy-duty vehicles | Diesel | Diesel >32 t - Conventional | NA | PM2.5 | 0.491 | g/km |  |  | Calculated using Tier 3 method, assuming TSP=PM10=PM2.5 | petroleum diesel | PM25
1.A.3.b.iii | HDV | Road transport, heavy duty vehicles | Table_3-24_05 | Tier 2 emission factor | Buses | Diesel | Urban Buses Standard - Conventional | NA | PM2.5 | 0.909 | g/km |  |  | Calculated using Tier 3 method, assuming TSP=PM10=PM2.5 |  | PM25
1.A.3.b.i | LDV | Road transport, passenger cars | Table_3-18_75 | Tier 2 emission factor | Passenger Cars | Petrol | 2-Stroke - Conventional | NA | PM2.5 |  | g/km |  |  | Calculated using Tier 3 method, assuming TSP=PM10=PM2.5 | petroleum gasoline | PM25
1.A.3.b.i | LDV | Road transport, passenger cars | Table_3-18_78 | Tier 2 emission factor | Passenger Cars | Petrol | Hybrid Petrol Large - Euro 4 - 98/69/EC II | NA | PM2.5 |  | g/km |  |  | Calculated using Tier 3 method, assuming TSP=PM10=PM2.5 | petroleum gasoline | PM25
1.A.3.b.i | LDV | Road transport, passenger cars | Table_3-18_77 | Tier 2 emission factor | Passenger Cars | Petrol | Hybrid Petrol Medium - Euro 4 - 98/69/EC II | NA | PM2.5 |  | g/km |  |  | Calculated using Tier 3 method, assuming TSP=PM10=PM2.5 | petroleum gasoline | PM25
1.A.3.b.i | LDV | Road transport, passenger cars | Table_3-18_76 | Tier 2 emission factor | Passenger Cars | Petrol | Hybrid Petrol Small - Euro 4 - 98/69/EC II | NA | PM2.5 |  | g/km |  |  | Calculated using Tier 3 method, assuming TSP=PM10=PM2.5 | petroleum gasoline | PM25
5.C.1.b.v |  | Cremation | Table_3-1 | Tier 1 emission factor | NA | NA |  | NA | NMVOC | 0.013 | kg/body | 0.0013 | 0.13 | CANA (1993) |  | VOC
5.C.1.a |  | Municipal waste incineration | Table_3-1 | Tier 1 emission factor | NA | NA |  | NA | PM10 | 3 | g/Mg | 1.1 | 8.3 | CEPMEIP |  | PM10
5.C.1.a |  | Municipal waste incineration | Table_3-1 | Tier 1 emission factor | NA | NA |  | NA | PM2.5 | 3 | g/Mg | 1.1 | 8.3 | CEPMEIP |  | PM25
3.B.3 |  | Swine | Table_3-5 | Tier 1 Emission Factor | ‘Swine’ (Fattening pigs) |  | Housing |  | PM10 | 0.14 | kg AAP–1 a–1 |  |  | Chardon and van der Hoek (2002) |  | PM10
2.G |  | Other product use | Table_3-19 | Tier 2 abatement efficiency | Preservation of wood (organic solvent-borne preservative type) | NA | Enclosure of drying and other areas and venting through end-of-pipe controls such as condensation or incineration | EU-28 | NMVOC | 0.69 | 0.1 | 0 | 0.7 | Chem Systems Ltd / ERM (1996) |  | VOC
2.G |  | Other product use | Table_3-19 | Tier 2 abatement efficiency | Preservation of wood (organic solvent-borne preservative type) | NA | Enclosure of drying and other areas and venting through end-of-pipe controls such as condensation or incineration 1 | EU-28 | NMVOC | 0.69 |  | 0.1 | 0.7 | Chem Systems Ltd / ERM (1996) |  | VOC
2.G |  | Other product use | Table_3-18 | Tier 2 abatement efficiency | Creosote preservative type | NA | Enclosure of drying and other areas and venting through end-of-pipe controls such as condensation or incineration 1 |  | NMVOC | 0.67 |  | 0 | 0.9 | Chem Systems Ltd / ERM (1996) |  | VOC
2.A.2 |  | Lime production | Table_3-2 | Tier 2 emission factor | Lime (decarbonizing) | NA |  |  | BC | 0.46 | % of PM2.5 | 0.23 | 0.92 | Chow et al. (2011) |  | BC
2.A.2 |  | Lime production | Table_3-3 | Tier 2 emission factor | Lime (decarbonizing) | NA |  |  | BC | 0.46 | % of PM2.5 | 0.23 | 0.92 | Chow et al. (2011) |  | BC
2.B.2 |  | Nitric acid production | Table_3-13 | Tier 2 emission factor | Direct strong acid process | NA |  |  | NOx | 500 | g/Mg (100% Acid) | 100 | 1000 | CITEPA (1992) |  | NOx
2.B.10.a |  | Chemical industry: Other | Table_3-22 | Tier 2 emission factor | Contact process with inter-mediate absorption (double absorption) | NA |  |  | SOx | 3000 | g/Mg (100% H2SO4) | 1000 | 5000 | CITEPA (1992) |  | SOx
2.B.2 |  | Nitric acid production | Table_3-12 | Tier 2 emission factor | High pressure process | NA |  |  | NOx | 3000 | g/Mg (100% Acid) | 1500 | 5000 | CITEPA (1992) |  | NOx
2.B.2 |  | Nitric acid production | Table_3-10 | Tier 2 emission factor | Low Pressure process | NA |  | United States | NOx | 3500 | g/Mg (100% Acid) | 2000 | 8600 | CITEPA (1992) |  | NOx
2.B.2 |  | Nitric acid production | Table_3-11 | Tier 2 emission factor | Medium Pressure process | NA |  |  | NOx | 7500 | g/Mg (100% Acid) | 5000 | 12000 | CITEPA (1992) |  | NOx
2.B.2 |  | Nitric acid production | Table_3-9 | Tier 2 emission factor | Low Pressure process | NA |  |  | NOx | 12000 | g/Mg (100% Acid) | 10000 | 20000 | CITEPA (1992) |  | NOx
1.A.3.b.iii | HDV | Road transport, heavy duty vehicles | Table_3-12_07 | Tier 1 emission factor | All vehicles type | E85 4 |  | NA | CO2 | 2.104 | kg/kg fuel | 0 | 0 | CO2 emission factors are based on the carbon content of the fuel and assume 100% oxidation of the fuel |  | CO2
1.A.3.b.ii |  | Road transport, light duty vehicles | Table_3-12_07 | Tier 1 emission factor | All vehicles type | E85 4 |  | NA | CO2 | 2.104 | kg/kg fuel | 0 | 0 | CO2 emission factors are based on the carbon content of the fuel and assume 100% oxidation of the fuel |  | CO2
1.A.3.b.iv | motorbikes | Road transport, mopeds & motorcycles | Table_3-12_07 | Tier 1 emission factor | All vehicles type | E85 4 |  | NA | CO2 | 2.104 | kg/kg fuel | 0 | 0 | CO2 emission factors are based on the carbon content of the fuel and assume 100% oxidation of the fuel | biofuel gasoline | CO2
1.A.3.b.iv | motorbikes | Road transport, mopeds & motorcycles | Table_3-12_07 | Tier 1 emission factor | All vehicles type | E85 4 |  | NA | CO2 | 2.104 | kg/kg fuel | 0 | 0 | CO2 emission factors are based on the carbon content of the fuel and assume 100% oxidation of the fuel | biofuel gasoline | CO2
1.A.3.b.i | LDV | Road transport, passenger cars | Table_3-12_07 | Tier 1 emission factor | All vehicles type | E85 4 |  | NA | CO2 | 2.104 | kg/kg fuel | 0 | 0 | CO2 emission factors are based on the carbon content of the fuel and assume 100% oxidation of the fuel |  | CO2
1.A.3.b.iii | HDV | Road transport, heavy duty vehicles | Table_3-12_04 | Tier 1 emission factor | All vehicles type | CNG3(or LNG) |  | NA | CO2 | 2.75 | kg/kg fuel | 0 | 0 | CO2 emission factors are based on the carbon content of the fuel and assume 100% oxidation of the fuel | natural gas | CO2
1.A.3.b.ii |  | Road transport, light duty vehicles | Table_3-12_04 | Tier 1 emission factor | All vehicles type | CNG3(or LNG) |  | NA | CO2 | 2.75 | kg/kg fuel | 0 | 0 | CO2 emission factors are based on the carbon content of the fuel and assume 100% oxidation of the fuel |  | CO2
1.A.3.b.iv | motorbikes | Road transport, mopeds & motorcycles | Table_3-12_04 | Tier 1 emission factor | All vehicles type | CNG3(or LNG) |  | NA | CO2 | 2.75 | kg/kg fuel | 0 | 0 | CO2 emission factors are based on the carbon content of the fuel and assume 100% oxidation of the fuel | natural gas | CO2
1.A.3.b.iv | motorbikes | Road transport, mopeds & motorcycles | Table_3-12_04 | Tier 1 emission factor | All vehicles type | CNG3(or LNG) |  | NA | CO2 | 2.75 | kg/kg fuel | 0 | 0 | CO2 emission factors are based on the carbon content of the fuel and assume 100% oxidation of the fuel | natural gas | CO2
1.A.3.b.i | LDV | Road transport, passenger cars | Table_3-12_04 | Tier 1 emission factor | All vehicles type | CNG3(or LNG) |  | NA | CO2 | 2.75 | kg/kg fuel | 0 | 0 | CO2 emission factors are based on the carbon content of the fuel and assume 100% oxidation of the fuel |  | CO2
1.A.3.b.iii | HDV | Road transport, heavy duty vehicles | Table_3-12_03 | Tier 1 emission factor | All vehicles type | LPG2 |  | NA | CO2 | 3.017 | kg/kg fuel | 0 | 0 | CO2 emission factors are based on the carbon content of the fuel and assume 100% oxidation of the fuel |  | CO2
1.A.3.b.ii |  | Road transport, light duty vehicles | Table_3-12_03 | Tier 1 emission factor | All vehicles type | LPG2 |  | NA | CO2 | 3.017 | kg/kg fuel | 0 | 0 | CO2 emission factors are based on the carbon content of the fuel and assume 100% oxidation of the fuel |  | CO2
1.A.3.b.iv | motorbikes | Road transport, mopeds & motorcycles | Table_3-12_03 | Tier 1 emission factor | All vehicles type | LPG2 |  | NA | CO2 | 3.017 | kg/kg fuel | 0 | 0 | CO2 emission factors are based on the carbon content of the fuel and assume 100% oxidation of the fuel |  | CO2
1.A.3.b.i | LDV | Road transport, passenger cars | Table_3-12_03 | Tier 1 emission factor | All vehicles type | LPG2 |  | NA | CO2 | 3.017 | kg/kg fuel | 0 | 0 | CO2 emission factors are based on the carbon content of the fuel and assume 100% oxidation of the fuel |  | CO2
1.A.3.b.iii | HDV | Road transport, heavy duty vehicles | Table_3-12_06 | Tier 1 emission factor | All vehicles type | E10 4 |  | NA | CO2 | 3.061 | kg/kg fuel | 0 | 0 | CO2 emission factors are based on the carbon content of the fuel and assume 100% oxidation of the fuel |  | CO2
1.A.3.b.ii |  | Road transport, light duty vehicles | Table_3-12_06 | Tier 1 emission factor | All vehicles type | E10 4 |  | NA | CO2 | 3.061 | kg/kg fuel | 0 | 0 | CO2 emission factors are based on the carbon content of the fuel and assume 100% oxidation of the fuel |  | CO2
1.A.3.b.iv | motorbikes | Road transport, mopeds & motorcycles | Table_3-12_06 | Tier 1 emission factor | All vehicles type | E10 4 |  | NA | CO2 | 3.061 | kg/kg fuel | 0 | 0 | CO2 emission factors are based on the carbon content of the fuel and assume 100% oxidation of the fuel |  | CO2
1.A.3.b.i | LDV | Road transport, passenger cars | Table_3-12_06 | Tier 1 emission factor | All vehicles type | E10 4 |  | NA | CO2 | 3.061 | kg/kg fuel | 0 | 0 | CO2 emission factors are based on the carbon content of the fuel and assume 100% oxidation of the fuel |  | CO2
1.A.3.b.iii | HDV | Road transport, heavy duty vehicles | Table_3-12_05 | Tier 1 emission factor | All vehicles type | E5 4 |  | NA | CO2 | 3.125 | kg/kg fuel | 0 | 0 | CO2 emission factors are based on the carbon content of the fuel and assume 100% oxidation of the fuel |  | CO2
1.A.3.b.ii |  | Road transport, light duty vehicles | Table_3-12_05 | Tier 1 emission factor | All vehicles type | E5 4 |  | NA | CO2 | 3.125 | kg/kg fuel | 0 | 0 | CO2 emission factors are based on the carbon content of the fuel and assume 100% oxidation of the fuel |  | CO2
1.A.3.b.iv | motorbikes | Road transport, mopeds & motorcycles | Table_3-12_05 | Tier 1 emission factor | All vehicles type | E5 4 |  | NA | CO2 | 3.125 | kg/kg fuel | 0 | 0 | CO2 emission factors are based on the carbon content of the fuel and assume 100% oxidation of the fuel |  | CO2
1.A.3.b.i | LDV | Road transport, passenger cars | Table_3-12_05 | Tier 1 emission factor | All vehicles type | E5 4 |  | NA | CO2 | 3.125 | kg/kg fuel | 0 | 0 | CO2 emission factors are based on the carbon content of the fuel and assume 100% oxidation of the fuel |  | CO2
1.A.3.b.iii | HDV | Road transport, heavy duty vehicles | Table_3-12_02 | Tier 1 emission factor | All vehicles type | Diesel |  | NA | CO2 | 3.14 | kg/kg fuel | 0 | 0 | CO2 emission factors are based on the carbon content of the fuel and assume 100% oxidation of the fuel |  | CO2
1.A.3.b.ii |  | Road transport, light duty vehicles | Table_3-12_02 | Tier 1 emission factor | All vehicles type | Diesel |  | NA | CO2 | 3.14 | kg/kg fuel | 0 | 0 | CO2 emission factors are based on the carbon content of the fuel and assume 100% oxidation of the fuel |  | CO2
1.A.3.b.iv | motorbikes | Road transport, mopeds & motorcycles | Table_3-12_02 | Tier 1 emission factor | All vehicles type | Diesel |  | NA | CO2 | 3.14 | kg/kg fuel | 0 | 0 | CO2 emission factors are based on the carbon content of the fuel and assume 100% oxidation of the fuel | petroleum diesel | CO2
1.A.3.b.iv | motorbikes | Road transport, mopeds & motorcycles | Table_3-12_02 | Tier 1 emission factor | All vehicles type | Diesel |  | NA | CO2 | 3.14 | kg/kg fuel | 0 | 0 | CO2 emission factors are based on the carbon content of the fuel and assume 100% oxidation of the fuel | petroleum diesel | CO2
1.A.3.b.i | LDV | Road transport, passenger cars | Table_3-12_02 | Tier 1 emission factor | All vehicles type | Diesel |  | NA | CO2 | 3.14 | kg/kg fuel | 0 | 0 | CO2 emission factors are based on the carbon content of the fuel and assume 100% oxidation of the fuel |  | CO2
1.A.3.b.iii | HDV | Road transport, heavy duty vehicles | Table_3-12_01 | Tier 1 emission factor | All vehicles type | Petrol |  | NA | CO2 | 3.18 | kg/kg fuel | 0 | 0 | CO2 emission factors are based on the carbon content of the fuel and assume 100% oxidation of the fuel |  | CO2
1.A.3.b.ii |  | Road transport, light duty vehicles | Table_3-12_01 | Tier 1 emission factor | All vehicles type | Petrol |  | NA | CO2 | 3.18 | kg/kg fuel | 0 | 0 | CO2 emission factors are based on the carbon content of the fuel and assume 100% oxidation of the fuel |  | CO2
1.A.3.b.iv | motorbikes | Road transport, mopeds & motorcycles | Table_3-12_01 | Tier 1 emission factor | All vehicles type | Petrol |  | NA | CO2 | 3.18 | kg/kg fuel | 0 | 0 | CO2 emission factors are based on the carbon content of the fuel and assume 100% oxidation of the fuel | petroleum gasoline | CO2
1.A.3.b.iv | motorbikes | Road transport, mopeds & motorcycles | Table_3-12_01 | Tier 1 emission factor | All vehicles type | Petrol |  | NA | CO2 | 3.18 | kg/kg fuel | 0 | 0 | CO2 emission factors are based on the carbon content of the fuel and assume 100% oxidation of the fuel | petroleum gasoline | CO2
1.A.3.b.i | LDV | Road transport, passenger cars | Table_3-12_01 | Tier 1 emission factor | All vehicles type | Petrol |  | NA | CO2 | 3.18 | kg/kg fuel | 0 | 0 | CO2 emission factors are based on the carbon content of the fuel and assume 100% oxidation of the fuel |  | CO2
1.B.2.a.iv |  | Fugitive emissions oil: Refining / storage | Table_3-4 | Tier 2 emission factor | Fluid coking units | NA |  |  | Ni | 0.57 | g/m3 fresh feed | 0.2 | 2 | CONCAWE (2015)
1.B.2.c |  | Venting and flaring | Table_3-4 | Tier 2 emission factor |  | NA |  |  | PM10 | 0.89 | g/GJ | 0.3 | 3 | CONCAWE (2015) |  | PM10
1.B.2.a.iv |  | Fugitive emissions oil: Refining / storage | Table_3-4 | Tier 2 emission factor | Fluid coking units | NA |  |  | As | 2.2 | g/m3 fresh feed | 1 | 6 | CONCAWE (2015)
1.B.2.a.iv |  | Fugitive emissions oil: Refining / storage | Table_3-3 | Tier 2 emission factor | Catalytic reforming units | NA |  |  | SOx | 4 | g/m3 feed | 2 | 10 | CONCAWE (2015) |  | SOx
1.A.1.b |  | Petroleum refining | Table_4-4 | Tier 2 emission factor | Process Furnaces, Heaters and Boilers | Residual Oil (Refinery Fuel Oil) |  | NA | CO | 12.1 | g/GJ | 7.3 | 17 | Concawe (2015) | heavy or residual fuel oil | CO
1.B.2.a.v |  | Distribution of oil products | Table_3-5 | Tier 2 emission factor | Rail tanker | NA |  |  | NMVOC | 11 | g/m3 throughput/kPa TVP | 6 | 22 | CONCAWE (2015) |  | VOC
1.B.2.a.v |  | Distribution of oil products | Table_3-4 | Tier 2 emission factor | Road tanker, bottom or top loading. Vapour balancing (Stage IB) during previous off-loading | NA |  |  | NMVOC | 23 | g/m3 throughput/kPa TVP | 14 | 32 | CONCAWE (2015) |  | VOC
1.B.2.a.v |  | Distribution of oil products | Table_3-10 | Tier 2 emission factor | Automobile refuelling with no emission controls in operation | NA |  |  | NMVOC | 37 | g/m3 throughput/kPa TVP | 22 | 52 | CONCAWE (2015) |  | VOC
1.B.2.a.iv |  | Fugitive emissions oil: Refining / storage | Table_3-3 | Tier 2 emission factor | Catalytic reforming units | NA |  |  | CO | 42 | g/m3 feed | 10 | 100 | CONCAWE (2015) |  | CO
1.B.2.a.iv |  | Fugitive emissions oil: Refining / storage | Table_3-5 | Tier 2 emission factor | Two-staged sulphur recovery operations | NA |  |  | SOx | 140 | kg/Mg sulphur produced | 50 | 400 | CONCAWE (2015) |  | SOx
1.B.2.a.iv |  | Fugitive emissions oil: Refining / storage | Table_3-4 | Tier 2 emission factor | Fluid coking units | NA |  |  | Hg | 0.03 | g/m3 fresh feed | 0.01 | 0.1 | CONCAWE (2015)
1.B.2.a.iv |  | Fugitive emissions oil: Refining / storage | Table_3-4 | Tier 2 emission factor | Fluid coking units | NA |  |  | Se | 0.03 | g/m3 fresh feed | 0.01 | 0.1 | CONCAWE (2015)
1.B.2.a.iv |  | Fugitive emissions oil: Refining / storage | Table_3-4 | Tier 2 emission factor | Fluid coking units | NA |  |  | Pb | 0.045 | g/m3 fresh feed | 0.02 | 0.2 | CONCAWE (2015)
1.B.2.a.iv |  | Fugitive emissions oil: Refining / storage | Table_3-4 | Tier 2 emission factor | Fluid coking units | NA |  |  | Zn | 0.045 | g/m3 fresh feed | 0.02 | 0.2 | CONCAWE (2015)
1.B.2.a.iv |  | Fugitive emissions oil: Refining / storage | Table_3-4 | Tier 2 emission factor | Fluid coking units | NA |  |  | NMVOC | 0.046 | kg/m3 fresh feed | 0.02 | 0.2 | CONCAWE (2015) |  | VOC
1.B.2.a.iv |  | Fugitive emissions oil: Refining / storage | Table_3-4 | Tier 2 emission factor | Fluid coking units | NA |  |  | Cu | 0.015 | g/m3 fresh feed | 0.01 | 0.6 | CONCAWE (2015)
1.B.2.c |  | Venting and flaring | Table_3-4 | Tier 2 emission factor |  | NA |  |  | SOx | 2 | g/(g of S in gas flared) | 1.6 | 2.4 | CONCAWE (2015) |  | SOx
1.B.2.a.iv |  | Fugitive emissions oil: Refining / storage | Table_3-4 | Tier 2 emission factor | Fluid coking units | NA |  |  | PM10 | 0.77 | kg/m3 fresh feed | 0.3 | 2.5 | CONCAWE (2015) |  | PM10
1.B.2.c |  | Venting and flaring | Table_3-4 | Tier 2 emission factor |  | NA |  |  | Benzo(k)fluoranthene | 0.63 | ug/GJ | 0.126 | 3.15 | CONCAWE (2015)
1.B.2.c |  | Venting and flaring | Table_3-4 | Tier 2 emission factor |  | NA |  |  | Indeno(1,2,3-cd)pyrene | 0.63 | ug/GJ | 0.126 | 3.15 | CONCAWE (2015)
1.B.2.c |  | Venting and flaring | Table_3-4 | Tier 2 emission factor |  | NA |  |  | Benzo(a)pyrene | 0.67 | ug/GJ | 0.134 | 3.35 | CONCAWE (2015)
1.B.2.c |  | Venting and flaring | Table_3-4 | Tier 2 emission factor |  | NA |  |  | Benzo(b)fluoranthene | 1.14 | ug/GJ | 0.228 | 5.7 | CONCAWE (2015)
1.B.2.c |  | Venting and flaring | Table_3-4 | Tier 2 emission factor |  | NA |  |  | NMVOC | 0.005 | g/(g of NMVOC in gas flared) | 0.003 | 0.01 | CONCAWE (2015) * |  | VOC
1.B.2.a.iv |  | Fugitive emissions oil: Refining / storage | Table_3-3 | Tier 2 emission factor | Catalytic reforming units | NA |  |  | PCDD/F | 0.019 | μg/m3 fresh feed | 0.0019 | 0.19 | CONCAWE (2015)*
1.B.2.c |  | Venting and flaring | Table_3-4 | Tier 2 emission factor |  | NA |  |  | Se | 1.56 | mg/GJ | 1.1 | 2 | CONCAWE (2016)
1.B.2.c |  | Venting and flaring | Table_3-4 | Tier 2 emission factor |  | NA |  |  | Zn | 17 | mg/GJ | 12 | 22 | CONCAWE (2016)
1.B.2.c |  | Venting and flaring | Table_3-4 | Tier 2 emission factor |  | NA |  |  | As | 0.352 | mg/GJ | 0.3 | 0.4 | CONCAWE (2016)
1.B.2.c |  | Venting and flaring | Table_3-4 | Tier 2 emission factor |  | NA |  |  | Hg | 0.372 | mg/GJ | 0.2 | 0.5 | CONCAWE (2016)
1.B.2.c |  | Venting and flaring | Table_3-4 | Tier 2 emission factor |  | NA |  |  | Cr | 6.69 | mg/GJ | 0.3 | 13.1 | CONCAWE (2016)
1.B.2.c |  | Venting and flaring | Table_3-4 | Tier 2 emission factor |  | NA |  |  | Ni | 7.37 | mg/GJ | 1.6 | 13.1 | CONCAWE (2016)
1.B.2.c |  | Venting and flaring | Table_3-4 | Tier 2 emission factor |  | NA |  |  | Pb | 1.61 | mg/GJ | 1.2 | 2.1 | CONCAWE (2016)
1.B.2.c |  | Venting and flaring | Table_3-4 | Tier 2 emission factor |  | NA |  |  | Cd | 2.19 | mg/GJ | 0.6 | 3.8 | CONCAWE (2016)
1.B.2.c |  | Venting and flaring | Table_3-4 | Tier 2 emission factor |  | NA |  |  | Cu | 3.29 | mg/GJ | 2.4 | 4.2 | CONCAWE (2016)
1.A.1.b |  | Petroleum refining | Table_4-4 | Tier 2 emission factor | Process Furnaces, Heaters and Boilers | Residual Oil (Refinery Fuel Oil) |  | NA | Se | 1.56 | mg/GJ | 1.1 | 2 | Concawe Report 9/16 | heavy or residual fuel oil
1.A.1.b |  | Petroleum refining | Table_4-4 | Tier 2 emission factor | Process Furnaces, Heaters and Boilers | Residual Oil (Refinery Fuel Oil) |  | NA | Zn | 17 | mg/GJ | 12 | 22 | Concawe Report 9/16 | heavy or residual fuel oil
1.A.1.b |  | Petroleum refining | Table_4-4 | Tier 2 emission factor | Process Furnaces, Heaters and Boilers | Residual Oil (Refinery Fuel Oil) |  | NA | As | 0.352 | mg/GJ | 0.3 | 0.4 | Concawe Report 9/16 | heavy or residual fuel oil
1.A.1.b |  | Petroleum refining | Table_4-4 | Tier 2 emission factor | Process Furnaces, Heaters and Boilers | Residual Oil (Refinery Fuel Oil) |  | NA | Hg | 0.372 | mg/GJ | 0.2 | 0.5 | Concawe Report 9/16 | heavy or residual fuel oil
1.A.1.b |  | Petroleum refining | Table_4-4 | Tier 2 emission factor | Process Furnaces, Heaters and Boilers | Residual Oil (Refinery Fuel Oil) |  | NA | Cr | 6.69 | mg/GJ | 0.3 | 13.1 | Concawe Report 9/16 | heavy or residual fuel oil
1.A.1.b |  | Petroleum refining | Table_4-4 | Tier 2 emission factor | Process Furnaces, Heaters and Boilers | Residual Oil (Refinery Fuel Oil) |  | NA | Ni | 7.37 | mg/GJ | 1.6 | 13.1 | Concawe Report 9/16 | heavy or residual fuel oil
1.A.1.b |  | Petroleum refining | Table_4-4 | Tier 2 emission factor | Process Furnaces, Heaters and Boilers | Residual Oil (Refinery Fuel Oil) |  | NA | Pb | 1.61 | mg/GJ | 1.2 | 2.1 | Concawe Report 9/16 | heavy or residual fuel oil
1.A.1.b |  | Petroleum refining | Table_4-4 | Tier 2 emission factor | Process Furnaces, Heaters and Boilers | Residual Oil (Refinery Fuel Oil) |  | NA | Cd | 2.19 | mg/GJ | 0.6 | 3.8 | Concawe Report 9/16 | heavy or residual fuel oil
1.A.1.b |  | Petroleum refining | Table_4-4 | Tier 2 emission factor | Process Furnaces, Heaters and Boilers | Residual Oil (Refinery Fuel Oil) |  | NA | Cu | 3.29 | mg/GJ | 2.4 | 4.2 | Concawe Report 9/16 | heavy or residual fuel oil
1.A.4.c.iii |  | Agriculture / forestry / fishing: National fishing | Table_3-2 | Tier 1 emission factor | NA | Marine diesel oil/marine gas oil (MDO/MGO) |  | NA | PCB | 0.038 | mg/tonne fuel |  |  | Cooper (2005) | petroleum
1.A.3.d.i |  | International navigation | Table_3-2 | Tier 1 emission factor | NA | Marine diesel oil/marine gas oil (MDO/MGO) |  | NA | PCB | 0.038 | mg/tonne fuel |  |  | Cooper (2005) | petroleum
1.A.3.d.ii |  | National navigation | Table_3-2 | Tier 1 emission factor | NA | Marine diesel oil/marine gas oil (MDO/MGO) |  | NA | PCB | 0.038 | mg/tonne fuel |  |  | Cooper (2005) | petroleum
1.A.5.b |  | Other, mobile (including military, land based and recreational boats) | Table_3-2 | Tier 1 emission factor | NA | Marine diesel oil/marine gas oil (MDO/MGO) |  | NA | PCB | 0.038 | mg/tonne fuel |  |  | Cooper (2005) | petroleum
1.A.4.c.iii |  | Agriculture / forestry / fishing: National fishing | Table_3-2 | Tier 1 emission factor | NA | Marine diesel oil/marine gas oil (MDO/MGO) |  | NA | HCB | 0.08 | mg/tonne fuel |  |  | Cooper (2005) | petroleum
1.A.3.d.i |  | International navigation | Table_3-2 | Tier 1 emission factor | NA | Marine diesel oil/marine gas oil (MDO/MGO) |  | NA | HCB | 0.08 | mg/tonne fuel |  |  | Cooper (2005) | petroleum
1.A.3.d.ii |  | National navigation | Table_3-2 | Tier 1 emission factor | NA | Marine diesel oil/marine gas oil (MDO/MGO) |  | NA | HCB | 0.08 | mg/tonne fuel |  |  | Cooper (2005) | petroleum
1.A.5.b |  | Other, mobile (including military, land based and recreational boats) | Table_3-2 | Tier 1 emission factor | NA | Marine diesel oil/marine gas oil (MDO/MGO) |  | NA | HCB | 0.08 | mg/tonne fuel |  |  | Cooper (2005) | petroleum
1.A.4.c.iii |  | Agriculture / forestry / fishing: National fishing | Table_3-1 | Tier 1 emission factor | NA | Bunker Fuel Oil |  | NA | HCB | 0.14 | mg/tonne fuel |  |  | Cooper (2005)
1.A.3.d.i |  | International navigation | Table_3-1 | Tier 1 emission factor | NA | Bunker Fuel Oil |  | NA | HCB | 0.14 | mg/tonne fuel |  |  | Cooper (2005)
1.A.3.d.ii |  | National navigation | Table_3-1 | Tier 1 emission factor | NA | Bunker Fuel Oil |  | NA | HCB | 0.14 | mg/tonne fuel |  |  | Cooper (2005)
1.A.5.b |  | Other, mobile (including military, land based and recreational boats) | Table_3-1 | Tier 1 emission factor | NA | Bunker Fuel Oil |  | NA | HCB | 0.14 | mg/tonne fuel |  |  | Cooper (2005)
1.A.4.c.iii |  | Agriculture / forestry / fishing: National fishing | Table_3-1 | Tier 1 emission factor | NA | Bunker Fuel Oil |  | NA | PCB | 0.57 | mg/tonne fuel |  |  | Cooper (2005)
1.A.3.d.i |  | International navigation | Table_3-1 | Tier 1 emission factor | NA | Bunker Fuel Oil |  | NA | PCB | 0.57 | mg/tonne fuel |  |  | Cooper (2005)
1.A.3.d.ii |  | National navigation | Table_3-1 | Tier 1 emission factor | NA | Bunker Fuel Oil |  | NA | PCB | 0.57 | mg/tonne fuel |  |  | Cooper (2005)
1.A.5.b |  | Other, mobile (including military, land based and recreational boats) | Table_3-1 | Tier 1 emission factor | NA | Bunker Fuel Oil |  | NA | PCB | 0.57 | mg/tonne fuel |  |  | Cooper (2005)
1.A.4.c.iii |  | Agriculture / forestry / fishing: National fishing | Table_3-2 | Tier 1 emission factor | NA | Marine diesel oil/marine gas oil (MDO/MGO) |  | NA | PCDD/F | 0.13 | ug I-TEQ/tonne |  |  | Cooper (2005) | petroleum
1.A.3.d.i |  | International navigation | Table_3-2 | Tier 1 emission factor | NA | Marine diesel oil/marine gas oil (MDO/MGO) |  | NA | PCDD/F | 0.13 | ug I-TEQ/tonne |  |  | Cooper (2005) | petroleum
1.A.3.d.ii |  | National navigation | Table_3-2 | Tier 1 emission factor | NA | Marine diesel oil/marine gas oil (MDO/MGO) |  | NA | PCDD/F | 0.13 | ug I-TEQ/tonne |  |  | Cooper (2005) | petroleum
1.A.5.b |  | Other, mobile (including military, land based and recreational boats) | Table_3-2 | Tier 1 emission factor | NA | Marine diesel oil/marine gas oil (MDO/MGO) |  | NA | PCDD/F | 0.13 | ug I-TEQ/tonne |  |  | Cooper (2005) | petroleum
1.A.4.c.iii |  | Agriculture / forestry / fishing: National fishing | Table_3-1 | Tier 1 emission factor | NA | Bunker Fuel Oil |  | NA | PCDD/F | 0.47 | ug I-TEQ/tonne fuel |  |  | Cooper (2005)
1.A.3.d.i |  | International navigation | Table_3-1 | Tier 1 emission factor | NA | Bunker Fuel Oil |  | NA | PCDD/F | 0.47 | ug I-TEQ/tonne fuel |  |  | Cooper (2005)
1.A.3.d.ii |  | National navigation | Table_3-1 | Tier 1 emission factor | NA | Bunker Fuel Oil |  | NA | PCDD/F | 0.47 | ug I-TEQ/tonne fuel |  |  | Cooper (2005)
1.A.5.b |  | Other, mobile (including military, land based and recreational boats) | Table_3-1 | Tier 1 emission factor | NA | Bunker Fuel Oil |  | NA | PCDD/F | 0.47 | ug I-TEQ/tonne fuel |  |  | Cooper (2005)
1.A.2.b |  | Non-ferrous metals | Table_3-22 | Tier 2 emission factor | Alumina | Gas/Oil |  | NA | CO | 135 | g/tonne | 55 | 330 | CORINAIR (1990) |  | CO
1.A.2.b |  | Non-ferrous metals | Table_3-22 | Tier 2 emission factor | Alumina | Gas/Oil |  | NA | NOx | 945 | g/tonne | 660 | 1350 | CORINAIR (1990) |  | NOx
1.A.2.b |  | Non-ferrous metals | Table_3-22 | Tier 2 emission factor | Alumina | Gas/Oil |  | NA | SOx | 637 | g/tonne | 88 | 4610 | CORINAIR (1990) |  | SOx
1.B.2.a.i |  | Exploration production, transport | Table_3-7 | Tier 2 emission factor | Facilities producing oil only | NA |  |  | NMVOC | 0.1 | kg/Mg oil | 0.045 | 0.2 | CORINAIR (1990) |  | VOC
1.B.2.a.i |  | Exploration production, transport | Table_3-9 | Tier 2 emission factor | Facilities producing gas only | NA |  |  | NMVOC | 0.1 | g/m3 gas | 0.0005 | 6.2 | CORINAIR (1990) |  | VOC
1.B.2.a.i |  | Exploration production, transport | Table_3-10 | Tier 2 emission factor | Facilities producing gas only | NA |  |  | NMVOC | 0.1 | g/m3 gas | 0.0045 | 6.2 | CORINAIR (1990) |  | VOC
1.B.2.a.i |  | Exploration production, transport | Table_3-8 | Tier 2 emission factor | Facilities producing oil only | NA |  |  | NMVOC | 0.4 | kg/Mg oil | 0.0455 | 6.4 | CORINAIR (1990) |  | VOC
2.G |  | Other product use | Table_3-15 | Tier 2 emission factor | Other, Tobacco combustion | NA |  | EU-28 | Benzo(b)fluoranthene | 0.045 | g/Mg tobacco | 0.023 | 0.09 | Data on sidestream and mainstream smoke are calculated from Daher et al. (2010) tables 1 and 2
2.G |  | Other product use | Table_3-15 | Tier 2 emission factor | Other, Tobacco combustion | NA |  | EU-28 | Benzo(k)fluoranthene | 0.045 | g/Mg tobacco | 0.023 | 0.09 | Data on sidestream and mainstream smoke are calculated from Daher et al. (2010) tables 1 and 2
2.G |  | Other product use | Table_3-15 | Tier 2 emission factor | Other, Tobacco combustion | NA |  | EU-28 | Indeno(1,2,3-cd)pyrene | 0.045 | g/Mg tobacco | 0.023 | 0.09 | Data on sidestream and mainstream smoke are calculated from Daher et al. (2010) tables 1 and 2
2.G |  | Other product use | Table_3-15 | Tier 2 emission factor | Other, Tobacco combustion | NA |  | EU-28 | Benzo(a)pyrene | 0.111 | g/Mg tobacco | 0.06 | 0.22 | Data on sidestream and mainstream smoke are calculated from Daher et al. (2010) tables 1 and 2
1.A.1.a | Electricity | Public electricity and heat production | Table_3-9 | Tier 1 emission factor |  | Biogas |  | NA | NMVOC | 10 | g/GJ | 3 | 18 | DBFZ (2011) |  | VOC
1.A.1.a | Electricity | Public electricity and heat production | Table_3-9 | Tier 1 emission factor |  | Biogas |  | NA | SOx | 10.8 | g/GJ | 32 | 182 | DBFZ (2011) |  | SOx
1.A.1.a | Electricity | Public electricity and heat production | Table_3-9 | Tier 1 emission factor |  | Biogas |  | NA | CO | 156 | g/GJ | 97 | 255 | DBFZ (2011) |  | CO
1.A.1.a | Electricity | Public electricity and heat production | Table_3-9 | Tier 1 emission factor |  | Biogas |  | NA | NOx | 198 | g/GJ | 28 | 582 | DBFZ (2011) |  | NOx
1.A.1.a | Electricity | Public electricity and heat production | Table_3-9 | Tier 1 emission factor |  | Biogas |  | NA | NH3 | 0.23 | g/GJ |  |  | DBFZ (2011)
1.A.4.b.i | Buildings | Residential plants | Table_3-44 | Tier 2 emission factor | Pellet stoves and boilers | Wood |  | NA | NH3 | 1 | g/GJ | 0.02 | 5 | DBFZ (2023) | Biomass
1.A.4.c.i |  | Agriculture / forestry / fishing: Stationary | Table_3-10 | Tier 1 emission factor | NA | Biomass |  | NA | NH3 | 1 | g/GJ | 0.1 | 8 | DBFZ (2023) | Biomass
1.A.4.a.i | Buildings | Commercial / institutional: stationary | Table_3-10 | Tier 1 emission factor | NA | Biomass |  | NA | NH3 | 1 | g/GJ | 0.1 | 8 | DBFZ (2023) | Biomass
1.A.5.a | Buildings | Other, stationary (including military) | Table_3-10 | Tier 1 emission factor | NA | Biomass |  | NA | NH3 | 1 | g/GJ | 0.1 | 8 | DBFZ (2023) | Biomass
1.A.4.c.i |  | Agriculture / forestry / fishing: Stationary | Table_3-48 | Tier 2 emission factor | Wood combustion <1MW - Automatic Boilers | Wood |  | NA | NH3 | 1 | g/GJ | 0.1 | 8 | DBFZ (2023) | Biomass
1.A.4.a.i | Buildings | Commercial / institutional: stationary | Table_3-48 | Tier 2 emission factor | Wood combustion <1MW - Automatic Boilers | Wood |  | NA | NH3 | 1 | g/GJ | 0.1 | 8 | DBFZ (2023) | Biomass
1.A.5.a | Buildings | Other, stationary (including military) | Table_3-48 | Tier 2 emission factor | Wood combustion <1MW - Automatic Boilers | Wood |  | NA | NH3 | 1 | g/GJ | 0.1 | 8 | DBFZ (2023) | Biomass
1.A.4.c.i |  | Agriculture / forestry / fishing: Stationary | Table_3-47 | Tier 2 emission factor | Wood combustion <1MW - Manual Boilers | Wood |  | NA | NH3 | 1 | g/GJ | 0.1 | 8 | DBFZ (2023) | Biomass
1.A.4.a.i | Buildings | Commercial / institutional: stationary | Table_3-47 | Tier 2 emission factor | Wood combustion <1MW - Manual Boilers | Wood |  | NA | NH3 | 1 | g/GJ | 0.1 | 8 | DBFZ (2023) | Biomass
1.A.5.a | Buildings | Other, stationary (including military) | Table_3-47 | Tier 2 emission factor | Wood combustion <1MW - Manual Boilers | Wood |  | NA | NH3 | 1 | g/GJ | 0.1 | 8 | DBFZ (2023) | Biomass
1.A.4.b.i | Buildings | Residential plants | Table_3-42 | Tier 2 emission factor | Advanced / ecolabelled stoves and boilers | Wood |  | NA | NH3 | 4 | g/GJ | 1 | 10 | DBFZ (2023) | Biomass
1.A.4.b.i | Buildings | Residential plants | Table_3-41 | Tier 2 emission factor | Energy efficient stoves | Wood |  | NA | NH3 | 8 | g/GJ | 1 | 19 | DBFZ (2023) | Biomass
1.A.4.b.i | Buildings | Residential plants | Table_3-6 | Tier 1 emission factor | NA | Biomass |  | NA | NH3 | 8 | g/GJ | 2 | 19 | DBFZ (2023) | Biomass
1.A.4.b.i | Buildings | Residential plants | Table_3-39 | Tier 2 emission factor | Open fireplaces | Wood |  | NA | NH3 | 8 | g/GJ | 2 | 19 | DBFZ (2023) | Biomass
1.A.4.b.i | Buildings | Residential plants | Table_3-40 | Tier 2 emission factor | Conventional stoves | Wood and similar wood waste |  | NA | NH3 | 8 | g/GJ | 2 | 19 | DBFZ (2023) | Biomass
1.A.1.b |  | Petroleum refining | Table_4-8 | Tier 2 emission factor | Process Furnaces, Heaters and Boilers | Natural Gas |  | NA | SOx | 0.244 | g/GJ | 0.03 | 0.458 | DBI (2014) |  | SOx
1.A.1.a | Electricity | Public electricity and heat production | Table_3-19 | Tier 2 emission factor | Gas Turbines | Gaseous Fuels |  | NA | SOx | 0.244 | g/GJ | 0.03 | 0.45 | DBI (2014), Fluxys (2009 - 2011) | natural gas peaker | SOx
1.A.4.b.i | Buildings | Residential plants | Table_3-4 | Tier 1 emission factor | NA | Gaseous Fuels |  | NA | As | 0.033 | mg/GJ | 0.027 | 0.0656 | DBI 2014 | natural gas
1.A.1.a | Electricity | Public electricity and heat production | Table_3-4 | Tier 1 emission factor | NA | Natural gas | EU Region | NA | SOx | 0.244 | g/GJ | 0.03 | 0.458 | DBI 2014 |  | SOx
1.A.4.b.i | Buildings | Residential plants | Table_3-44 | Tier 2 emission factor | Pellet stoves and boilers | Wood |  | NA | PM10 | 60 | g/GJ | 30 | 120 | Denier van der Gon et al. (2015) | Biomass | PM10
1.A.4.b.i | Buildings | Residential plants | Table_3-44 | Tier 2 emission factor | Pellet stoves and boilers | Wood |  | NA | PM2.5 | 60 | g/GJ | 30 | 120 | Denier van der Gon et al. (2015) | Biomass | PM25
1.A.4.b.i | Buildings | Residential plants | Table_3-44 | Tier 2 emission factor | Pellet stoves and boilers | Wood |  | NA | TSP | 62 | g/GJ | 31 | 124 | Denier van der Gon et al. (2015) | Biomass
1.A.4.b.i | Buildings | Residential plants | Table_3-49_01 | Tier 2 emission factor | Residential - Open fireplace | Wood |  | NA | BC | 24 | % of PM2.5 |  |  | Denier van der Gon et al. (2015) applied on EFs in Table 3.39 | Biomass | BC
1.A.4.b.i | Buildings | Residential plants | Table_3-49_01 | Tier 2 emission factor | Residential - Open fireplace | Wood |  | NA | PM2.5 | 240 | g/GJ |  |  | Denier van der Gon et al. (2015) applied on EFs in Table 3.39 | Biomass | PM25
1.A.4.b.i | Buildings | Residential plants | Table_3-49_01 | Tier 2 emission factor | Residential - Open fireplace | Wood |  | NA | PM10 | 260 | g/GJ |  |  | Denier van der Gon et al. (2015) applied on EFs in Table 3.39 | Biomass | PM10
1.A.4.b.i | Buildings | Residential plants | Table_3-49_01 | Tier 2 emission factor | Residential - Open fireplace | Wood |  | NA | TSP | 270 | g/GJ |  |  | Denier van der Gon et al. (2015) applied on EFs in Table 3.39 | Biomass
1.A.4.b.i | Buildings | Residential plants | Table_3-49_02 | Tier 2 emission factor | Residential - Conventional stoves | Wood |  | NA | BC | 53 | % of PM2.5 |  |  | Denier van der Gon et al. (2015) applied on EFs in Table 3.40 | Biomass | BC
1.A.4.b.i | Buildings | Residential plants | Table_3-49_02 | Tier 2 emission factor | Residential - Conventional stoves | Wood |  | NA | PM2.5 | 140 | g/GJ |  |  | Denier van der Gon et al. (2015) applied on EFs in Table 3.40 | Biomass | PM25
1.A.4.b.i | Buildings | Residential plants | Table_3-49_02 | Tier 2 emission factor | Residential - Conventional stoves | Wood |  | NA | PM10 | 160 | g/GJ |  |  | Denier van der Gon et al. (2015) applied on EFs in Table 3.40 | Biomass | PM10
1.A.4.b.i | Buildings | Residential plants | Table_3-49_02 | Tier 2 emission factor | Residential - Conventional stoves | Wood |  | NA | TSP | 200 | g/GJ |  |  | Denier van der Gon et al. (2015) applied on EFs in Table 3.40 | Biomass
1.A.4.b.i | Buildings | Residential plants | Table_3-49_03 | Tier 2 emission factor | Residential - High-efficiency stoves | Wood |  | NA | BC | 43 | % of PM2.5 |  |  | Denier van der Gon et al. (2015) applied on EFs in Table 3.41 | Biomass | BC
1.A.4.b.i | Buildings | Residential plants | Table_3-49_03 | Tier 2 emission factor | Residential - High-efficiency stoves | Wood |  | NA | PM2.5 | 140 | g/GJ |  |  | Denier van der Gon et al. (2015) applied on EFs in Table 3.41 | Biomass | PM25
1.A.4.b.i | Buildings | Residential plants | Table_3-49_03 | Tier 2 emission factor | Residential - High-efficiency stoves | Wood |  | NA | PM10 | 150 | g/GJ |  |  | Denier van der Gon et al. (2015) applied on EFs in Table 3.41 | Biomass | PM10
1.A.4.b.i | Buildings | Residential plants | Table_3-49_03 | Tier 2 emission factor | Residential - High-efficiency stoves | Wood |  | NA | TSP | 170 | g/GJ |  |  | Denier van der Gon et al. (2015) applied on EFs in Table 3.41 | Biomass
1.A.4.b.i | Buildings | Residential plants | Table_3-49_04 | Tier 2 emission factor | Residential - Advanced/ecolabelled stoves and boilers | Wood |  | NA | BC | 55 | % of PM2.5 |  |  | Denier van der Gon et al. (2015) applied on EFs in Table 3.42 | Biomass | BC
1.A.4.b.i | Buildings | Residential plants | Table_3-49_04 | Tier 2 emission factor | Residential - Advanced/ecolabelled stoves and boilers | Wood |  | NA | PM2.5 | 47 | g/GJ |  |  | Denier van der Gon et al. (2015) applied on EFs in Table 3.42 | Biomass | PM25
1.A.4.b.i | Buildings | Residential plants | Table_3-49_04 | Tier 2 emission factor | Residential - Advanced/ecolabelled stoves and boilers | Wood |  | NA | PM10 | 49 | g/GJ |  |  | Denier van der Gon et al. (2015) applied on EFs in Table 3.42 | Biomass | PM10
1.A.4.b.i | Buildings | Residential plants | Table_3-49_04 | Tier 2 emission factor | Residential - Advanced/ecolabelled stoves and boilers | Wood |  | NA | TSP | 54 | g/GJ |  |  | Denier van der Gon et al. (2015) applied on EFs in Table 3.42 | Biomass
1.A.4.b.i | Buildings | Residential plants | Table_3-49_05 | Tier 2 emission factor | Residential - Conventional boilers < 50 kW | Wood |  | NA | BC | 54 | % of PM2.5 |  |  | Denier van der Gon et al. (2015) applied on EFs in Table 3.43 | Biomass | BC
1.A.4.b.i | Buildings | Residential plants | Table_3-49_05 | Tier 2 emission factor | Residential - Conventional boilers < 50 kW | Wood |  | NA | PM2.5 | 140 | g/GJ |  |  | Denier van der Gon et al. (2015) applied on EFs in Table 3.43 | Biomass | PM25
1.A.4.b.i | Buildings | Residential plants | Table_3-49_05 | Tier 2 emission factor | Residential - Conventional boilers < 50 kW | Wood |  | NA | PM10 | 150 | g/GJ |  |  | Denier van der Gon et al. (2015) applied on EFs in Table 3.43 | Biomass | PM10
1.A.4.b.i | Buildings | Residential plants | Table_3-49_05 | Tier 2 emission factor | Residential - Conventional boilers < 50 kW | Wood |  | NA | TSP | 170 | g/GJ |  |  | Denier van der Gon et al. (2015) applied on EFs in Table 3.43 | Biomass
1.A.4.c.i |  | Agriculture / forestry / fishing: Stationary | Table_3-48 | Tier 2 emission factor | Wood combustion <1MW - Automatic Boilers | Wood |  | NA | PM2.5 | 37 | g/GJ | 18 | 74 | Denier van der Gon et al. (2015) applied on Johansson et al. (2004) | Biomass | PM25
1.A.4.a.i | Buildings | Commercial / institutional: stationary | Table_3-48 | Tier 2 emission factor | Wood combustion <1MW - Automatic Boilers | Wood |  | NA | PM2.5 | 37 | g/GJ | 18 | 74 | Denier van der Gon et al. (2015) applied on Johansson et al. (2004) | Biomass | PM25
1.A.5.a | Buildings | Other, stationary (including military) | Table_3-48 | Tier 2 emission factor | Wood combustion <1MW - Automatic Boilers | Wood |  | NA | PM2.5 | 37 | g/GJ | 18 | 74 | Denier van der Gon et al. (2015) applied on Johansson et al. (2004) | Biomass | PM25
1.A.4.c.i |  | Agriculture / forestry / fishing: Stationary | Table_3-45 | Tier 2 emission factor | Wood combustion >1MW – Boilers | Wood |  | NA | PM2.5 | 37 | g/GJ | 18 | 74 | Denier van der Gon et al. (2015) applied on Johansson et al. (2004) | Biomass | PM25
1.A.4.a.i | Buildings | Commercial / institutional: stationary | Table_3-45 | Tier 2 emission factor | Wood combustion >1MW – Boilers | Wood |  | NA | PM2.5 | 37 | g/GJ | 18 | 74 | Denier van der Gon et al. (2015) applied on Johansson et al. (2004) | Biomass | PM25
1.A.5.a | Buildings | Other, stationary (including military) | Table_3-45 | Tier 2 emission factor | Wood combustion >1MW – Boilers | Wood |  | NA | PM2.5 | 37 | g/GJ | 18 | 74 | Denier van der Gon et al. (2015) applied on Johansson et al. (2004) | Biomass | PM25
1.A.4.c.i |  | Agriculture / forestry / fishing: Stationary | Table_3-48 | Tier 2 emission factor | Wood combustion <1MW - Automatic Boilers | Wood |  | NA | PM10 | 38 | g/GJ | 19 | 76 | Denier van der Gon et al. (2015) applied on Johansson et al. (2004) | Biomass | PM10
1.A.4.a.i | Buildings | Commercial / institutional: stationary | Table_3-48 | Tier 2 emission factor | Wood combustion <1MW - Automatic Boilers | Wood |  | NA | PM10 | 38 | g/GJ | 19 | 76 | Denier van der Gon et al. (2015) applied on Johansson et al. (2004) | Biomass | PM10
1.A.5.a | Buildings | Other, stationary (including military) | Table_3-48 | Tier 2 emission factor | Wood combustion <1MW - Automatic Boilers | Wood |  | NA | PM10 | 38 | g/GJ | 19 | 76 | Denier van der Gon et al. (2015) applied on Johansson et al. (2004) | Biomass | PM10
1.A.4.c.i |  | Agriculture / forestry / fishing: Stationary | Table_3-45 | Tier 2 emission factor | Wood combustion >1MW – Boilers | Wood |  | NA | PM10 | 38 | g/GJ | 19 | 76 | Denier van der Gon et al. (2015) applied on Johansson et al. (2004) | Biomass | PM10
1.A.4.a.i | Buildings | Commercial / institutional: stationary | Table_3-45 | Tier 2 emission factor | Wood combustion >1MW – Boilers | Wood |  | NA | PM10 | 38 | g/GJ | 19 | 76 | Denier van der Gon et al. (2015) applied on Johansson et al. (2004) | Biomass | PM10
1.A.5.a | Buildings | Other, stationary (including military) | Table_3-45 | Tier 2 emission factor | Wood combustion >1MW – Boilers | Wood |  | NA | PM10 | 38 | g/GJ | 19 | 76 | Denier van der Gon et al. (2015) applied on Johansson et al. (2004) | Biomass | PM10
1.A.4.c.i |  | Agriculture / forestry / fishing: Stationary | Table_3-48 | Tier 2 emission factor | Wood combustion <1MW - Automatic Boilers | Wood |  | NA | TSP | 40 | g/GJ | 20 | 80 | Denier van der Gon et al. (2015) applied on Johansson et al. (2004) | Biomass
1.A.4.a.i | Buildings | Commercial / institutional: stationary | Table_3-48 | Tier 2 emission factor | Wood combustion <1MW - Automatic Boilers | Wood |  | NA | TSP | 40 | g/GJ | 20 | 80 | Denier van der Gon et al. (2015) applied on Johansson et al. (2004) | Biomass
1.A.5.a | Buildings | Other, stationary (including military) | Table_3-48 | Tier 2 emission factor | Wood combustion <1MW - Automatic Boilers | Wood |  | NA | TSP | 40 | g/GJ | 20 | 80 | Denier van der Gon et al. (2015) applied on Johansson et al. (2004) | Biomass
1.A.4.c.i |  | Agriculture / forestry / fishing: Stationary | Table_3-45 | Tier 2 emission factor | Wood combustion >1MW – Boilers | Wood |  | NA | TSP | 40 | g/GJ | 20 | 80 | Denier van der Gon et al. (2015) applied on Johansson et al. (2004) | Biomass
1.A.4.a.i | Buildings | Commercial / institutional: stationary | Table_3-45 | Tier 2 emission factor | Wood combustion >1MW – Boilers | Wood |  | NA | TSP | 40 | g/GJ | 20 | 80 | Denier van der Gon et al. (2015) applied on Johansson et al. (2004) | Biomass
1.A.5.a | Buildings | Other, stationary (including military) | Table_3-45 | Tier 2 emission factor | Wood combustion >1MW – Boilers | Wood |  | NA | TSP | 40 | g/GJ | 20 | 80 | Denier van der Gon et al. (2015) applied on Johansson et al. (2004) | Biomass
1.A.4.c.i |  | Agriculture / forestry / fishing: Stationary | Table_3-47 | Tier 2 emission factor | Wood combustion <1MW - Manual Boilers | Wood |  | NA | PM2.5 | 160 | g/GJ | 80 | 320 | Denier van der Gon et al. (2015) applied on Naturvårdsverket, Sweden | Biomass | PM25
1.A.4.a.i | Buildings | Commercial / institutional: stationary | Table_3-47 | Tier 2 emission factor | Wood combustion <1MW - Manual Boilers | Wood |  | NA | PM2.5 | 160 | g/GJ | 80 | 320 | Denier van der Gon et al. (2015) applied on Naturvårdsverket, Sweden | Biomass | PM25
1.A.5.a | Buildings | Other, stationary (including military) | Table_3-47 | Tier 2 emission factor | Wood combustion <1MW - Manual Boilers | Wood |  | NA | PM2.5 | 160 | g/GJ | 80 | 320 | Denier van der Gon et al. (2015) applied on Naturvårdsverket, Sweden | Biomass | PM25
1.A.4.c.i |  | Agriculture / forestry / fishing: Stationary | Table_3-47 | Tier 2 emission factor | Wood combustion <1MW - Manual Boilers | Wood |  | NA | PM10 | 163 | g/GJ | 81 | 326 | Denier van der Gon et al. (2015) applied on Naturvårdsverket, Sweden | Biomass | PM10
1.A.4.a.i | Buildings | Commercial / institutional: stationary | Table_3-47 | Tier 2 emission factor | Wood combustion <1MW - Manual Boilers | Wood |  | NA | PM10 | 163 | g/GJ | 81 | 326 | Denier van der Gon et al. (2015) applied on Naturvårdsverket, Sweden | Biomass | PM10
1.A.5.a | Buildings | Other, stationary (including military) | Table_3-47 | Tier 2 emission factor | Wood combustion <1MW - Manual Boilers | Wood |  | NA | PM10 | 163 | g/GJ | 81 | 326 | Denier van der Gon et al. (2015) applied on Naturvårdsverket, Sweden | Biomass | PM10
1.A.4.c.i |  | Agriculture / forestry / fishing: Stationary | Table_3-47 | Tier 2 emission factor | Wood combustion <1MW - Manual Boilers | Wood |  | NA | TSP | 170 | g/GJ | 85 | 340 | Denier van der Gon et al. (2015) applied on Naturvårdsverket, Sweden | Biomass
1.A.4.a.i | Buildings | Commercial / institutional: stationary | Table_3-47 | Tier 2 emission factor | Wood combustion <1MW - Manual Boilers | Wood |  | NA | TSP | 170 | g/GJ | 85 | 340 | Denier van der Gon et al. (2015) applied on Naturvårdsverket, Sweden | Biomass
1.A.5.a | Buildings | Other, stationary (including military) | Table_3-47 | Tier 2 emission factor | Wood combustion <1MW - Manual Boilers | Wood |  | NA | TSP | 170 | g/GJ | 85 | 340 | Denier van der Gon et al. (2015) applied on Naturvårdsverket, Sweden | Biomass
1.A.4.b.i | Buildings | Residential plants | Table_3-49_06 | Tier 2 emission factor | Residential - Pellet stoves and boilers (burning pellets) | Wood |  | NA | BC | 30 | % of PM2.5 |  |  | Denier van der Gon et al. (2015), for BC applied on Schmidl et al. (2011) | Biomass | BC
1.A.4.b.i | Buildings | Residential plants | Table_3-49_06 | Tier 2 emission factor | Residential - Pellet stoves and boilers (burning pellets) | Wood |  | NA | PM10 | 30 | g/GJ |  |  | Denier van der Gon et al. (2015), for BC applied on Schmidl et al. (2011) | Biomass | PM10
1.A.4.b.i | Buildings | Residential plants | Table_3-49_06 | Tier 2 emission factor | Residential - Pellet stoves and boilers (burning pellets) | Wood |  | NA | PM2.5 | 30 | g/GJ |  |  | Denier van der Gon et al. (2015), for BC applied on Schmidl et al. (2011) | Biomass | PM25
1.A.4.b.i | Buildings | Residential plants | Table_3-49_06 | Tier 2 emission factor | Residential - Pellet stoves and boilers (burning pellets) | Wood |  | NA | TSP | 32 | g/GJ |  |  | Denier van der Gon et al. (2015), for BC applied on Schmidl et al. (2011) | Biomass
1.A.3.c | Rail | Railways | Table_3-2 | Tier 2 emission factor | Line-haul locomotives | Gas Oil/Diesel |  | NA | CO2 | 3140 | kg/tonne | 3120 | 3160 | Derived from carbon balance | petroleum | CO2
1.A.3.c | Rail | Railways | Table_3-4 | Tier 2 emission factor | Rail Cars | Gas Oil/Diesel |  | NA | CO2 | 3140 | kg/tonne | 3120 | 3160 | Derived from carbon balance | petroleum | CO2
1.A.3.c | Rail | Railways | Table_3-3 | Tier 2 emission factor | Shunting locomotives | Gas Oil/Diesel |  | NA | CO2 | 3190 | kg/tonne | 726 | 5340 | Derived from carbon balance | petroleum | CO2
1.B.2.a.iv |  | Fugitive emissions oil: Refining / storage | Table_3-6 | Tier 2 emission factor | Diffuse emissions | NA |  |  | NMVOC | 0.11 | kg/Mg crude oil throughput | 0.04 | 0.5 | Derived from E-PRTR / EUROSTAT |  | VOC
1.A.4.c.i |  | Agriculture / forestry / fishing: Stationary | Table_3-27 | Tier 2 emission factor | Medium size (>1 MWth to <=50 MWth) boilers | Natural Gas |  | NA | CO | 30 | g/GJ | 15 | 30 | DGC (2009) |  | CO
1.A.4.a.i | Buildings | Commercial / institutional: stationary | Table_3-27 | Tier 2 emission factor | Medium size (>1 MWth to <=50 MWth) boilers | Natural Gas |  | NA | CO | 30 | g/GJ | 15 | 30 | DGC (2009) | natural gas | CO
1.A.5.a | Buildings | Other, stationary (including military) | Table_3-27 | Tier 2 emission factor | Medium size (>1 MWth to <=50 MWth) boilers | Natural Gas |  | NA | CO | 30 | g/GJ | 15 | 30 | DGC (2009) | natural gas | CO
1.A.4.b.i | Buildings | Residential plants | Table_3-16 | Tier 2 emission factor | Small (single household scale, capacity <=50 kWth) boilers | Natural Gas |  | NA | CO | 22 | g/GJ | 18 | 42 | DGC (2009) | natural gas | CO
1.A.4.b.i | Buildings | Residential plants | Table_3-13 | Tier 2 emission factor | Stoves, Fireplaces, Saunas and Outdoor Heaters | Natural Gas |  | NA | CO | 30 | g/GJ | 18 | 42 | DGC (2009) | natural gas | CO
1.A.4.c.i |  | Agriculture / forestry / fishing: Stationary | Table_3-27 | Tier 2 emission factor | Medium size (>1 MWth to <=50 MWth) boilers | Natural Gas |  | NA | NOx | 40 | g/GJ | 30 | 55 | DGC (2009) |  | NOx
1.A.4.a.i | Buildings | Commercial / institutional: stationary | Table_3-27 | Tier 2 emission factor | Medium size (>1 MWth to <=50 MWth) boilers | Natural Gas |  | NA | NOx | 40 | g/GJ | 30 | 55 | DGC (2009) | natural gas | NOx
1.A.5.a | Buildings | Other, stationary (including military) | Table_3-27 | Tier 2 emission factor | Medium size (>1 MWth to <=50 MWth) boilers | Natural Gas |  | NA | NOx | 40 | g/GJ | 30 | 55 | DGC (2009) | natural gas | NOx
1.A.4.b.i | Buildings | Residential plants | Table_3-16 | Tier 2 emission factor | Small (single household scale, capacity <=50 kWth) boilers | Natural Gas |  | NA | NOx | 42 | g/GJ | 25 | 59 | DGC (2009) | natural gas | NOx
1.A.4.b.i | Buildings | Residential plants | Table_3-13 | Tier 2 emission factor | Stoves, Fireplaces, Saunas and Outdoor Heaters | Natural Gas |  | NA | NOx | 60 | g/GJ | 36 | 84 | DGC (2009) | natural gas | NOx
1.A.4.c.i |  | Agriculture / forestry / fishing: Stationary | Table_3-27 | Tier 2 emission factor | Medium size (>1 MWth to <=50 MWth) boilers | Natural Gas |  | NA | SOx | 0.3 | g/GJ | 0.2 | 0.4 | DGC (2009) |  | SOx
1.A.4.a.i | Buildings | Commercial / institutional: stationary | Table_3-27 | Tier 2 emission factor | Medium size (>1 MWth to <=50 MWth) boilers | Natural Gas |  | NA | SOx | 0.3 | g/GJ | 0.2 | 0.4 | DGC (2009) | natural gas | SOx
1.A.5.a | Buildings | Other, stationary (including military) | Table_3-27 | Tier 2 emission factor | Medium size (>1 MWth to <=50 MWth) boilers | Natural Gas |  | NA | SOx | 0.3 | g/GJ | 0.2 | 0.4 | DGC (2009) | natural gas | SOx
1.A.4.b.i | Buildings | Residential plants | Table_3-16 | Tier 2 emission factor | Small (single household scale, capacity <=50 kWth) boilers | Natural Gas |  | NA | SOx | 0.3 | g/GJ | 0.18 | 0.42 | DGC (2009) | natural gas | SOx
1.A.4.b.i | Buildings | Residential plants | Table_3-13 | Tier 2 emission factor | Stoves, Fireplaces, Saunas and Outdoor Heaters | Natural Gas |  | NA | SOx | 0.3 | g/GJ | 0.18 | 0.42 | DGC (2009) | natural gas | SOx
1.A.4.c.i |  | Agriculture / forestry / fishing: Stationary | Table_3-27 | Tier 2 emission factor | Medium size (>1 MWth to <=50 MWth) boilers | Natural Gas |  | NA | NMVOC | 2 | g/GJ | 1.2 | 2.8 | DGC (2009) |  | VOC
1.A.4.a.i | Buildings | Commercial / institutional: stationary | Table_3-27 | Tier 2 emission factor | Medium size (>1 MWth to <=50 MWth) boilers | Natural Gas |  | NA | NMVOC | 2 | g/GJ | 1.2 | 2.8 | DGC (2009) | natural gas | VOC
1.A.5.a | Buildings | Other, stationary (including military) | Table_3-27 | Tier 2 emission factor | Medium size (>1 MWth to <=50 MWth) boilers | Natural Gas |  | NA | NMVOC | 2 | g/GJ | 1.2 | 2.8 | DGC (2009) | natural gas | VOC
3.B.1.a |  | Dairy cattle | Table_3-9 | Tier 2 Emission Factor | Dairy cattle | Solid | Housing |  | NH3 | 0.08 | kg NH3-N (AAP d)–1 |  |  | EAGER
3.B.1.b |  | Non-dairy cattle | Table_3-9 | Tier 2 Emission Factor | Non-dairy cattle (young cattle, beef cattle and suckling cows) | Solid | Housing |  | NH3 | 0.08 | kg NH3-N (AAP d)–1 |  |  | EAGER
3.B.4.g.i |  | Laying hens | Table_3-9 | Tier 2 Emission Factor | Laying hens (laying hens and parents) | Solid, can be stacked | Storage |  | NH3 | 0.08 | kg NH3-N (AAP d)–1 |  |  | EAGER
3.B.4.d |  | Goats | Table_3-9 | Tier 2 Emission Factor | Goats | Solid | Grazing/Outdoor |  | NH3 | 0.09 | kg NH3-N (AAP d)–1 |  |  | EAGER
3.B.2 |  | Sheep | Table_3-9 | Tier 2 Emission Factor | Sheep | Solid | Grazing/Outdoor |  | NH3 | 0.09 | kg NH3-N (AAP d)–1 |  |  | EAGER
3.B.1.a |  | Dairy cattle | Table_3-9 | Tier 2 Emission Factor | Dairy cattle, tied housing | Slurry | Housing |  | NH3 | 0.09 | kg NH3-N (AAP d)–1 |  |  | EAGER
3.B.1.a |  | Dairy cattle | Table_3-9 | Tier 2 Emission Factor | Dairy cattle, tied housing | Solid | Housing |  | NH3 | 0.09 | kg NH3-N (AAP d)–1 |  |  | EAGER
3.B.4.h |  | Other animals | Table_3-9 | Tier 2 Emission Factor | Fur animals | Solid | Storage |  | NH3 | 0.09 | kg NH3-N (AAP d)–1 |  |  | EAGER
3.B.3 |  | Swine | Table_3-9 | Tier 2 Emission Factor | ‘Swine’ (finishing pigs, 8–110 kg) | Slurry | Storage |  | NH3 | 0.11 | kg NH3-N (AAP d)–1 |  |  | EAGER
3.B.3 |  | Swine | Table_3-9 | Tier 2 Emission Factor | ‘Swine’ (sows and piglets to 8 kg) | Slurry | Storage |  | NH3 | 0.11 | kg NH3-N (AAP d)–1 |  |  | EAGER
3.B.1.a |  | Dairy cattle | Table_3-9 | Tier 2 Emission Factor | Dairy cattle | Slurry | Grazing/Outdoor |  | NH3 | 0.14 | kg NH3-N (AAP d)–1 |  |  | EAGER
3.B.1.a |  | Dairy cattle | Table_3-9 | Tier 2 Emission Factor | Dairy cattle, tied housing | Slurry | Grazing/Outdoor |  | NH3 | 0.14 | kg NH3-N (AAP d)–1 |  |  | EAGER
3.B.1.b |  | Non-dairy cattle | Table_3-9 | Tier 2 Emission Factor | Non-dairy cattle (young cattle, beef cattle and suckling cows) | Slurry | Grazing/Outdoor |  | NH3 | 0.14 | kg NH3-N (AAP d)–1 |  |  | EAGER
3.B.4.a |  | Buffalo | Table_3-9 | Tier 2 Emission Factor | Buffalo | Solid | Grazing/Outdoor |  | NH3 | 0.14 | kg NH3-N (AAP d)–1 |  |  | EAGER
3.B.1.a |  | Dairy cattle | Table_3-9 | Tier 2 Emission Factor | Dairy cattle | Solid | Grazing/Outdoor |  | NH3 | 0.14 | kg NH3-N (AAP d)–1 |  |  | EAGER
3.B.1.a |  | Dairy cattle | Table_3-9 | Tier 2 Emission Factor | Dairy cattle, tied housing | Solid | Grazing/Outdoor |  | NH3 | 0.14 | kg NH3-N (AAP d)–1 |  |  | EAGER
3.B.1.b |  | Non-dairy cattle | Table_3-9 | Tier 2 Emission Factor | Non-dairy cattle (young cattle, beef cattle and suckling cows) | Solid | Grazing/Outdoor |  | NH3 | 0.14 | kg NH3-N (AAP d)–1 |  |  | EAGER
3.B.4.g.i |  | Laying hens | Table_3-9 | Tier 2 Emission Factor | Laying hens (laying hens and parents) | Slurry, can be pumped | Storage |  | NH3 | 0.14 | kg NH3-N (AAP d)–1 |  |  | EAGER
3.B.4.g.iv |  | Other poultry | Table_3-9 | Tier 2 Emission Factor | Geese | Solid | Storage |  | NH3 | 0.16 | kg NH3-N (AAP d)–1 |  |  | EAGER
3.B.4.a |  | Buffalo | Table_3-9 | Tier 2 Emission Factor | Buffalo | Solid | Storage |  | NH3 | 0.17 | kg NH3-N (AAP d)–1 |  |  | EAGER
3.B.4.a |  | Buffalo | Table_3-9 | Tier 2 Emission Factor | Buffalo | Solid | Housing |  | NH3 | 0.2 | kg NH3-N (AAP d)–1 |  |  | EAGER
3.B.4.g.i |  | Laying hens | Table_3-9 | Tier 2 Emission Factor | Laying hens (laying hens and parents) | Solid, can be stacked | Housing |  | NH3 | 0.2 | kg NH3-N (AAP d)–1 |  |  | EAGER
3.B.4.g.ii |  | Broilers | Table_3-9 | Tier 2 Emission Factor | Broilers (broilers and parents) | Solid | Housing |  | NH3 | 0.21 | kg NH3-N (AAP d)–1 |  |  | EAGER
3.B.4.d |  | Goats | Table_3-9 | Tier 2 Emission Factor | Goats | Solid | Housing |  | NH3 | 0.22 | kg NH3-N (AAP d)–1 |  |  | EAGER
3.B.4.e |  | Horses | Table_3-9 | Tier 2 Emission Factor | Horses | Solid | Housing |  | NH3 | 0.22 | kg NH3-N (AAP d)–1 |  |  | EAGER
3.B.4.f |  | Mules and asses | Table_3-9 | Tier 2 Emission Factor | Mules and asses | Solid | Housing |  | NH3 | 0.22 | kg NH3-N (AAP d)–1 |  |  | EAGER
3.B.2 |  | Sheep | Table_3-9 | Tier 2 Emission Factor | Sheep | Solid | Housing |  | NH3 | 0.22 | kg NH3-N (AAP d)–1 |  |  | EAGER
3.B.3 |  | Swine | Table_3-9 | Tier 2 Emission Factor | ‘Swine’ (finishing pigs, 8–110 kg) | Solid | Housing |  | NH3 | 0.23 | kg NH3-N (AAP d)–1 |  |  | EAGER
3.B.1.a |  | Dairy cattle | Table_3-9 | Tier 2 Emission Factor | Dairy cattle | Slurry | Housing |  | NH3 | 0.24 | kg NH3-N (AAP d)–1 |  |  | EAGER
3.B.1.b |  | Non-dairy cattle | Table_3-9 | Tier 2 Emission Factor | Non-dairy cattle (young cattle, beef cattle and suckling cows) | Slurry | Housing |  | NH3 | 0.24 | kg NH3-N (AAP d)–1 |  |  | EAGER
3.B.3 |  | Swine | Table_3-9 | Tier 2 Emission Factor | ‘Swine’ (sows and piglets to 8 kg) | Solid | Housing |  | NH3 | 0.24 | kg NH3-N (AAP d)–1 |  |  | EAGER
3.B.4.g.iv |  | Other poultry | Table_3-9 | Tier 2 Emission Factor | Ducks | Solid | Housing |  | NH3 | 0.24 | kg NH3-N (AAP d)–1 |  |  | EAGER
3.B.4.g.iv |  | Other poultry | Table_3-9 | Tier 2 Emission Factor | Ducks | Solid | Storage |  | NH3 | 0.24 | kg NH3-N (AAP d)–1 |  |  | EAGER
3.B.4.g.iii |  | Turkeys | Table_3-9 | Tier 2 Emission Factor | Turkeys | Solid | Storage |  | NH3 | 0.24 | kg NH3-N (AAP d)–1 |  |  | EAGER
3.B.1.a |  | Dairy cattle | Table_3-9 | Tier 2 Emission Factor | Dairy cattle | Slurry | Storage |  | NH3 | 0.25 | kg NH3-N (AAP d)–1 |  |  | EAGER
3.B.1.a |  | Dairy cattle | Table_3-9 | Tier 2 Emission Factor | Dairy cattle, tied housing | Slurry | Storage |  | NH3 | 0.25 | kg NH3-N (AAP d)–1 |  |  | EAGER
3.B.1.b |  | Non-dairy cattle | Table_3-9 | Tier 2 Emission Factor | Non-dairy cattle (young cattle, beef cattle and suckling cows) | Slurry | Storage |  | NH3 | 0.25 | kg NH3-N (AAP d)–1 |  |  | EAGER
3.B.3 |  | Swine | Table_3-9 | Tier 2 Emission Factor | ‘Swine’ (finishing pigs, 8–110 kg) | Slurry | Housing |  | NH3 | 0.27 | kg NH3-N (AAP d)–1 |  |  | EAGER
3.B.4.h |  | Other animals | Table_3-9 | Tier 2 Emission Factor | Fur animals | Solid | Housing |  | NH3 | 0.27 | kg NH3-N (AAP d)–1 |  |  | EAGER
3.B.4.d |  | Goats | Table_3-9 | Tier 2 Emission Factor | Goats | Solid | Storage |  | NH3 | 0.28 | kg NH3-N (AAP d)–1 |  |  | EAGER
3.B.3 |  | Swine | Table_3-9 | Tier 2 Emission Factor | ‘Swine’ (sows and piglets to 8 kg) | Slurry | Spreading |  | NH3 | 0.29 | kg NH3-N (AAP d)–1 |  |  | EAGER
3.B.3 |  | Swine | Table_3-9 | Tier 2 Emission Factor | ‘Swine’ (finishing pigs, 8–110 kg) | Solid | Storage |  | NH3 | 0.29 | kg NH3-N (AAP d)–1 |  |  | EAGER
3.B.3 |  | Swine | Table_3-9 | Tier 2 Emission Factor | ‘Swine’ (sows and piglets to 8 kg) | Solid | Storage |  | NH3 | 0.29 | kg NH3-N (AAP d)–1 |  |  | EAGER
3.B.4.g.ii |  | Broilers | Table_3-9 | Tier 2 Emission Factor | Broilers (broilers and parents) | Solid | Storage |  | NH3 | 0.3 | kg NH3-N (AAP d)–1 |  |  | EAGER
3.B.1.a |  | Dairy cattle | Table_3-9 | Tier 2 Emission Factor | Dairy cattle | Solid | Storage |  | NH3 | 0.32 | kg NH3-N (AAP d)–1 |  |  | EAGER
3.B.1.a |  | Dairy cattle | Table_3-9 | Tier 2 Emission Factor | Dairy cattle, tied housing | Solid | Storage |  | NH3 | 0.32 | kg NH3-N (AAP d)–1 |  |  | EAGER
3.B.1.b |  | Non-dairy cattle | Table_3-9 | Tier 2 Emission Factor | Non-dairy cattle (young cattle, beef cattle and suckling cows) | Solid | Storage |  | NH3 | 0.32 | kg NH3-N (AAP d)–1 |  |  | EAGER
3.B.2 |  | Sheep | Table_3-9 | Tier 2 Emission Factor | Sheep | Solid | Storage |  | NH3 | 0.32 | kg NH3-N (AAP d)–1 |  |  | EAGER
3.B.4.e |  | Horses | Table_3-9 | Tier 2 Emission Factor | Horses | Solid | Grazing/Outdoor |  | NH3 | 0.35 | kg NH3-N (AAP d)–1 |  |  | EAGER
3.B.4.f |  | Mules and asses | Table_3-9 | Tier 2 Emission Factor | Mules and asses | Solid | Grazing/Outdoor |  | NH3 | 0.35 | kg NH3-N (AAP d)–1 |  |  | EAGER
3.B.3 |  | Swine | Table_3-9 | Tier 2 Emission Factor | ‘Swine’ (sows and piglets to 8 kg) | Slurry | Housing |  | NH3 | 0.35 | kg NH3-N (AAP d)–1 |  |  | EAGER
3.B.4.g.iii |  | Turkeys | Table_3-9 | Tier 2 Emission Factor | Turkeys | Solid | Housing |  | NH3 | 0.35 | kg NH3-N (AAP d)–1 |  |  | EAGER
3.B.4.e |  | Horses | Table_3-9 | Tier 2 Emission Factor | Horses | Solid | Storage |  | NH3 | 0.35 | kg NH3-N (AAP d)–1 |  |  | EAGER
3.B.4.f |  | Mules and asses | Table_3-9 | Tier 2 Emission Factor | Mules and asses | Solid | Storage |  | NH3 | 0.35 | kg NH3-N (AAP d)–1 |  |  | EAGER
3.B.4.g.ii |  | Broilers | Table_3-9 | Tier 2 Emission Factor | Broilers (broilers and parents) | Solid | Spreading |  | NH3 | 0.38 | kg NH3-N (AAP d)–1 |  |  | EAGER
3.B.3 |  | Swine | Table_3-9 | Tier 2 Emission Factor | ‘Swine’ (finishing pigs, 8–110 kg) | Slurry | Spreading |  | NH3 | 0.4 | kg NH3-N (AAP d)–1 |  |  | EAGER
3.B.4.g.i |  | Laying hens | Table_3-9 | Tier 2 Emission Factor | Laying hens (laying hens and parents) | Slurry, can be pumped | Housing |  | NH3 | 0.41 | kg NH3-N (AAP d)–1 |  |  | EAGER
3.B.3 |  | Swine | Table_3-9 | Tier 2 Emission Factor | ‘Swine’ (finishing pigs, 8–110 kg) | Solid | Spreading |  | NH3 | 0.45 | kg NH3-N (AAP d)–1 |  |  | EAGER
3.B.3 |  | Swine | Table_3-9 | Tier 2 Emission Factor | ‘Swine’ (sows and piglets to 8 kg) | Solid | Spreading |  | NH3 | 0.45 | kg NH3-N (AAP d)–1 |  |  | EAGER
3.B.4.g.iv |  | Other poultry | Table_3-9 | Tier 2 Emission Factor | Geese | Solid | Spreading |  | NH3 | 0.45 | kg NH3-N (AAP d)–1 |  |  | EAGER
3.B.4.g.i |  | Laying hens | Table_3-9 | Tier 2 Emission Factor | Laying hens (laying hens and parents) | Solid, can be stacked | Spreading |  | NH3 | 0.45 | kg NH3-N (AAP d)–1 |  |  | EAGER
3.B.4.g.iv |  | Other poultry | Table_3-9 | Tier 2 Emission Factor | Ducks | Solid | Spreading |  | NH3 | 0.54 | kg NH3-N (AAP d)–1 |  |  | EAGER
3.B.4.g.iii |  | Turkeys | Table_3-9 | Tier 2 Emission Factor | Turkeys | Solid | Spreading |  | NH3 | 0.54 | kg NH3-N (AAP d)–1 |  |  | EAGER
3.B.1.a |  | Dairy cattle | Table_3-9 | Tier 2 Emission Factor | Dairy cattle | Slurry | Spreading |  | NH3 | 0.55 | kg NH3-N (AAP d)–1 |  |  | EAGER
3.B.1.a |  | Dairy cattle | Table_3-9 | Tier 2 Emission Factor | Dairy cattle, tied housing | Slurry | Spreading |  | NH3 | 0.55 | kg NH3-N (AAP d)–1 |  |  | EAGER
3.B.1.b |  | Non-dairy cattle | Table_3-9 | Tier 2 Emission Factor | Non-dairy cattle (young cattle, beef cattle and suckling cows) | Slurry | Spreading |  | NH3 | 0.55 | kg NH3-N (AAP d)–1 |  |  | EAGER
3.B.4.a |  | Buffalo | Table_3-9 | Tier 2 Emission Factor | Buffalo | Solid | Spreading |  | NH3 | 0.55 | kg NH3-N (AAP d)–1 |  |  | EAGER
3.B.4.g.iv |  | Other poultry | Table_3-9 | Tier 2 Emission Factor | Geese | Solid | Housing |  | NH3 | 0.57 | kg NH3-N (AAP d)–1 |  |  | EAGER
3.B.1.a |  | Dairy cattle | Table_3-9 | Tier 2 Emission Factor | Dairy cattle | Solid | Spreading |  | NH3 | 0.68 | kg NH3-N (AAP d)–1 |  |  | EAGER
3.B.1.a |  | Dairy cattle | Table_3-9 | Tier 2 Emission Factor | Dairy cattle, tied housing | Solid | Spreading |  | NH3 | 0.68 | kg NH3-N (AAP d)–1 |  |  | EAGER
3.B.1.b |  | Non-dairy cattle | Table_3-9 | Tier 2 Emission Factor | Non-dairy cattle (young cattle, beef cattle and suckling cows) | Solid | Spreading |  | NH3 | 0.68 | kg NH3-N (AAP d)–1 |  |  | EAGER
3.B.4.g.i |  | Laying hens | Table_3-9 | Tier 2 Emission Factor | Laying hens (laying hens and parents) | Slurry, can be pumped | Spreading |  | NH3 | 0.69 | kg NH3-N (AAP d)–1 |  |  | EAGER
3.B.4.d |  | Goats | Table_3-9 | Tier 2 Emission Factor | Goats | Solid | Spreading |  | NH3 | 0.9 | kg NH3-N (AAP d)–1 |  |  | EAGER
3.B.2 |  | Sheep | Table_3-9 | Tier 2 Emission Factor | Sheep | Solid | Spreading |  | NH3 | 0.9 | kg NH3-N (AAP d)–1 |  |  | EAGER
3.B.3 |  | Swine | Table_3-9 | Tier 2 Emission Factor | ‘Swine’ (sows and piglets to 8 kg) | Outdoor | Housing |  | NH3 | NA | kg NH3-N (AAP d)–1 |  |  | EAGER
3.B.3 |  | Swine | Table_3-9 | Tier 2 Emission Factor | ‘Swine’ (sows and piglets to 8 kg) | Outdoor | Spreading |  | NH3 | NA | kg NH3-N (AAP d)–1 |  |  | EAGER
3.B.4.h |  | Other animals | Table_3-9 | Tier 2 Emission Factor | Fur animals | Solid | Spreading |  | NH3 | NA | kg NH3-N (AAP d)–1 |  |  | EAGER
3.B.3 |  | Swine | Table_3-9 | Tier 2 Emission Factor | ‘Swine’ (sows and piglets to 8 kg) | Outdoor | Storage |  | NH3 | NA | kg NH3-N (AAP d)–1 |  |  | EAGER
3.B.3 |  | Swine | Table_3-9 | Tier 2 Emission Factor | ‘Swine’ (sows and piglets to 8 kg) | Outdoor | Yard |  | NH3 | NA | kg NH3-N (AAP d)–1 |  |  | EAGER
3.B.3 |  | Swine | Table_3-9 | Tier 2 Emission Factor | ‘Swine’ (sows and piglets to 8 kg) | Slurry | Yard |  | NH3 | NA | kg NH3-N (AAP d)–1 |  |  | EAGER
3.B.4.g.i |  | Laying hens | Table_3-9 | Tier 2 Emission Factor | Laying hens (laying hens and parents) | Slurry, can be pumped | Yard |  | NH3 | NA | kg NH3-N (AAP d)–1 |  |  | EAGER
3.B.3 |  | Swine | Table_3-9 | Tier 2 Emission Factor | ‘Swine’ (sows and piglets to 8 kg) | Solid | Yard |  | NH3 | NA | kg NH3-N (AAP d)–1 |  |  | EAGER
3.B.4.g.ii |  | Broilers | Table_3-9 | Tier 2 Emission Factor | Broilers (broilers and parents) | Solid | Yard |  | NH3 | NA | kg NH3-N (AAP d)–1 |  |  | EAGER
3.B.4.a |  | Buffalo | Table_3-9 | Tier 2 Emission Factor | Buffalo | Solid | Yard |  | NH3 | NA | kg NH3-N (AAP d)–1 |  |  | EAGER
3.B.4.g.iv |  | Other poultry | Table_3-9 | Tier 2 Emission Factor | Ducks | Solid | Yard |  | NH3 | NA | kg NH3-N (AAP d)–1 |  |  | EAGER
3.B.4.h |  | Other animals | Table_3-9 | Tier 2 Emission Factor | Fur animals | Solid | Yard |  | NH3 | NA | kg NH3-N (AAP d)–1 |  |  | EAGER
3.B.4.g.iv |  | Other poultry | Table_3-9 | Tier 2 Emission Factor | Geese | Solid | Yard |  | NH3 | NA | kg NH3-N (AAP d)–1 |  |  | EAGER
3.B.4.e |  | Horses | Table_3-9 | Tier 2 Emission Factor | Horses | Solid | Yard |  | NH3 | NA | kg NH3-N (AAP d)–1 |  |  | EAGER
3.B.4.f |  | Mules and asses | Table_3-9 | Tier 2 Emission Factor | Mules and asses | Solid | Yard |  | NH3 | NA | kg NH3-N (AAP d)–1 |  |  | EAGER
3.B.4.g.iii |  | Turkeys | Table_3-9 | Tier 2 Emission Factor | Turkeys | Solid | Yard |  | NH3 | NA | kg NH3-N (AAP d)–1 |  |  | EAGER
3.B.4.g.i |  | Laying hens | Table_3-9 | Tier 2 Emission Factor | Laying hens (laying hens and parents) | Solid, can be stacked | Yard |  | NH3 | NA | kg NH3-N (AAP d)–1 |  |  | EAGER
2.D.3.e |  | Degreasing | Table_3-4 | Tier 2 abatement efficiency |  | NA | Aqueous cleaning process |  | NMVOC | 1 |  | 1 | 1 | EGTEI (2003) |  | VOC
2.D.3.d |  | Coating applications | Table_3-20 | Tier 2 abatement efficiency |  | NA | Coil coating line with powder coating systems (solvent free) |  | NMVOC | 1 |  | 1 | 1 | EGTEI (2003) |  | VOC
2.G |  | Other product use | Table_3-22 | Tier 2 abatement efficiency | Industrial application of adhesives | NA | Hot melts or UV cross-linking acrylates or electron beam curing systems (100% solid) without secondary abatement |  | NMVOC | 1 |  | 1 | 1 | EGTEI (2003) |  | VOC
2.D.3.f |  | Dry cleaning | Table_3-3 | Tier 2 abatement efficiency |  | NA | Wet cleaning |  | NMVOC | 1 |  | 1 | 1 | EGTEI (2003) |  | VOC
2.D.3.d |  | Coating applications | Table_3-21 | Tier 2 abatement efficiency | Wood coating | NA | High solids system (20% solvent content) |  | NMVOC | 0.75 |  | 0.4 | 1 | EGTEI (2003) |  | VOC
2.D.3.d |  | Coating applications | Table_3-20 | Tier 2 abatement efficiency |  | NA | Coil coating line with water-based coatings (10 wt-% solvent content) |  | NMVOC | 0.75 |  | 0.5 | 1 | EGTEI (2003) |  | VOC
2.D.3.d |  | Coating applications | Table_3-21 | Tier 2 abatement efficiency | Wood coating | NA | Add-on: Thermal oxidation |  | NMVOC | 0.76 |  | 0.5 | 1 | EGTEI (2003) |  | VOC
2.D.3.d |  | Coating applications | Table_3-26 | Tier 2 abatement efficiency | Leather coating | NA | Add on: Biofiltration |  | NMVOC | 0.81 |  | 0.5 | 1 | EGTEI (2003) |  | VOC
2.D.3.d |  | Coating applications | Table_3-26 | Tier 2 abatement efficiency | Leather coating | NA | Add on: Thermal oxidation |  | NMVOC | 0.81 |  | 0.5 | 1 | EGTEI (2003) |  | VOC
2.D.3.d |  | Coating applications | Table_3-20 | Tier 2 abatement efficiency |  | NA | Add on: Thermal oxidation |  | NMVOC | 0.9 |  | 0.5 | 1 | EGTEI (2003) |  | VOC
2.D.3.d |  | Coating applications | Table_3-21 | Tier 2 abatement efficiency | Wood coating | NA | Very high solids systems (5% solvent content) |  | NMVOC | 0.94 |  | 0.6 | 1 | EGTEI (2003) |  | VOC
2.D.3.f |  | Dry cleaning | Table_3-3 | Tier 2 abatement efficiency |  | NA | Conventional closed-circuit PER machine with activated carbon filter |  | NMVOC | 0.91 |  | 0.9 | 1 | EGTEI (2003) |  | VOC
2.D.3.f |  | Dry cleaning | Table_3-3 | Tier 2 abatement efficiency |  | NA | Hydrocarbon machines |  | NMVOC | 0.95 |  | 0.9 | 1 | EGTEI (2003) |  | VOC
2.D.3.f |  | Dry cleaning | Table_3-3 | Tier 2 abatement efficiency |  | NA | New generation closed-circuit PER machine |  | NMVOC | 0.95 |  | 0.9 | 1 | EGTEI (2003) |  | VOC
2.D.3.e |  | Degreasing | Table_3-4 | Tier 2 abatement efficiency |  | NA | Sealed chamber system using chlorinated solvents |  | NMVOC | 0.95 |  | 0.9 | 1 | EGTEI (2003) |  | VOC
2.D.3.e |  | Degreasing | Table_3-4 | Tier 2 abatement efficiency |  | NA | Closed degreaser using A3 solvents or fluoro solvents (HFC and HFE) |  | NMVOC | 0.96 |  | 0.9 | 1 | EGTEI (2003) |  | VOC
2.D.3.e |  | Degreasing | Table_3-4 | Tier 2 abatement efficiency |  | NA | Closed degreaser using A3 solvents or fluoro solvents (HFC and HFE) with activated carbon filter |  | NMVOC | 0.97 |  | 0.9 | 1 | EGTEI (2003) |  | VOC
2.G |  | Other product use | Table_3-22 | Tier 2 abatement efficiency | Industrial application of adhesives | NA | Emulsions (2% solvent, 50% solid) without secondary abatement |  | NMVOC | 0.98 |  | 0.96 | 1 | EGTEI (2003) |  | VOC
2.D.3.d |  | Coating applications | Table_3-6 | Tier 2 emission factor | Car coating | NA |  |  | NMVOC | 8 | kg/car | 5 | 10 | EGTEI (2003) |  | VOC
2.D.3.d |  | Coating applications | Table_3-11 | Tier 2 emission factor | Truck cabin coating | NA |  |  | NMVOC | 8 | kg/vehicle | 5 | 10 | EGTEI (2003) |  | VOC
2.D.3.g |  | Chemical products | Table_3-6 | Tier 2 emission factor | Tyre production | NA |  |  | NMVOC | 10 | g/kg tyres | 6 | 14 | EGTEI (2003) |  | VOC
2.D.3.g |  | Chemical products | Table_3-11 | Tier 2 emission factor |  | NA |  |  | NMVOC | 11 | g/kg product | 7 | 15 | EGTEI (2003) |  | VOC
2.D.3.d |  | Coating applications | Table_3-13 | Tier 2 emission factor | Wire coating | NA |  |  | NMVOC | 17 | g/kg wire | 10 | 20 | EGTEI (2003) |  | VOC
2.D.3.d |  | Coating applications | Table_3-10 | Tier 2 emission factor | Truck / Van coating | NA |  |  | NMVOC | 28 | kg/vehicle | 20 | 40 | EGTEI (2003) |  | VOC
2.D.3.f |  | Dry cleaning | Table_3-2 | Tier 2 emission factor |  | NA |  |  | NMVOC | 177 | g/kg textiles cleaned | 100 | 200 | EGTEI (2003) |  | VOC
2.D.3.d |  | Coating applications | Table_3-12 | Tier 2 emission factor | Bus coating | NA |  |  | NMVOC | 150 | kg/bus | 100 | 200 | EGTEI (2003) |  | VOC
2.D.3.h |  | Printing | Table_3-3 | Tier 2 emission factor | Publication gravure | NA |  |  | NMVOC | 300 | g/kg ink non diluted | 200 | 400 | EGTEI (2003) |  | VOC
2.D.3.g |  | Chemical products | Table_3-7 | Tier 2 emission factor | Speciality organic chemical industry, including the pharmaceutical product manufacturing industry | NA |  |  | NMVOC | 300 | g/kg solvents used | 200 | 400 | EGTEI (2003) |  | VOC
2.D.3.d |  | Coating applications | Table_3-8 | Tier 2 emission factor |  | NA |  |  | NMVOC | 480 | g/kg paint applied | 300 | 700 | EGTEI (2003) |  | VOC
2.D.3.e |  | Degreasing | Table_3-2 | Tier 2 emission factor |  | NA |  |  | NMVOC | 710 | g/kg cleaning products | 600 | 900 | EGTEI (2003) |  | VOC
2.D.3.h |  | Printing | Table_3-2 | Tier 2 emission factor | Heat set offset | NA |  |  | NMVOC | 730 | g/kg ink | 600 | 900 | EGTEI (2003) |  | VOC
2.D.3.d |  | Coating applications | Table_3-9 | Tier 2 emission factor | Wood coating | NA |  |  | NMVOC | 800 | g/kg paint applied | 600 | 950 | EGTEI (2003) |  | VOC
2.D.3.d |  | Coating applications | Table_3-7 | Tier 2 emission factor | Vehicle refinishing | NA |  |  | NMVOC | 720 | g/kg paint | 400 | 1000 | EGTEI (2003) |  | VOC
2.D.3.h |  | Printing | Table_3-5 | Tier 2 emission factor | Packaging, large flexography | NA |  |  | NMVOC | 800 | g/kg ink ready to use | 600 | 1000 | EGTEI (2003) |  | VOC
2.D.3.h |  | Printing | Table_3-6 | Tier 2 emission factor | Packaging, rotogravure | NA |  |  | NMVOC | 800 | g/kg ink ready to use | 600 | 1000 | EGTEI (2003) |  | VOC
2.D.3.h |  | Printing | Table_3-4 | Tier 2 emission factor | Packaging, small flexography | NA |  |  | NMVOC | 900 | g/kg ink ready to use | 700 | 1100 | EGTEI (2003) |  | VOC
2.D.3.d |  | Coating applications | Table_3-18 | Tier 2 abatement efficiency | Car coating | NA | Add on: incinerator on drying oven |  | NMVOC | 0.1 |  | 0.07 | 0.2 | EGTEI (2003) |  | VOC
2.D.3.d |  | Coating applications | Table_3-17 | Tier 2 abatement efficiency |  | NA | Substitution with high solids paints (efficiency 40-60%) |  | NMVOC | 0.0435 |  | 0 | 0.4 | EGTEI (2003) |  | VOC
2.D.3.e |  | Degreasing | Table_3-4 | Tier 2 abatement efficiency |  | NA | Semi open-top degreaser and good housekeeping |  | NMVOC | 0.25 |  | 0.1 | 0.4 | EGTEI (2003) |  | VOC
2.D.3.d |  | Coating applications | Table_3-21 | Tier 2 abatement efficiency | Wood coating | NA | Medium solids systems (55% solvent content) |  | NMVOC | 0.31 |  | 0.2 | 0.4 | EGTEI (2003) |  | VOC
2.D.3.h |  | Printing | Table_3-8 | Tier 2 abatement efficiency | Heat set offset | NA | Activated carbon adsorption, fugitive emission: 10% of input |  | NMVOC | 0.33 |  | 0.2 | 0.5 | EGTEI (2003) |  | VOC
2.D.3.d |  | Coating applications | Table_3-17 | Tier 2 abatement efficiency |  | NA | Substitution with water-based paints (efficiency 80%) |  | NMVOC | 0.261 |  | 0 | 0.6 | EGTEI (2003) |  | VOC
2.D.3.g |  | Chemical products | Table_3-20 | Tier 2 abatement efficiency |  | NA | Use of good practices |  | NMVOC | 0.27 |  | 0 | 0.6 | EGTEI (2003) |  | VOC
2.D.3.d |  | Coating applications | Table_3-17 | Tier 2 abatement efficiency |  | NA | Substitution with dispersion/emulsion (2-3 wt-% solvent) |  | NMVOC | 0.391 |  | 0.2 | 0.6 | EGTEI (2003) |  | VOC
2.D.3.d |  | Coating applications | Table_3-17 | Tier 2 abatement efficiency |  | NA | Substitution with dispersion/emulsion and high solids paints |  | NMVOC | 0.435 |  | 0.2 | 0.7 | EGTEI (2003) |  | VOC
2.D.3.g |  | Chemical products | Table_3-20 | Tier 2 abatement efficiency |  | NA | Upgrading of the consdensation units or carbon adsorption and solvent recovery |  | NMVOC | 0.5 |  | 0.3 | 0.7 | EGTEI (2003) |  | VOC
2.D.3.d |  | Coating applications | Table_3-18 | Tier 2 abatement efficiency | Car coating | NA | Water-based primer and basecoat |  | NMVOC | 0.5 |  | 0.3 | 0.7 | EGTEI (2003) |  | VOC
2.D.3.h |  | Printing | Table_3-8 | Tier 2 abatement efficiency | Heat set offset | NA | Activated carbon adsorption, fugitive emission: 10% of input |  | NMVOC | 0.67 |  | 0.6 | 0.7 | EGTEI (2003) |  | VOC
2.D.3.d |  | Coating applications | Table_3-17 | Tier 2 abatement efficiency |  | NA | Substitution with dispersion/emulsion and water-based paints |  | NMVOC | 0.652 |  | 0.5 | 0.8 | EGTEI (2003) |  | VOC
2.D.3.d |  | Coating applications | Table_3-17 | Tier 2 abatement efficiency |  | NA | Substitution with dispersion/emulsion, water-based and high solids paints |  | NMVOC | 0.696 |  | 0.6 | 0.8 | EGTEI (2003) |  | VOC
2.D.3.f |  | Dry cleaning | Table_3-3 | Tier 2 abatement efficiency |  | NA | Open-circuit machine with activated carbon filter |  | NMVOC | 0.7 |  | 0.6 | 0.8 | EGTEI (2003) |  | VOC
2.G |  | Other product use | Table_3-21 | Tier 2 abatement efficiency |  | NA | Traditional desolventiser with old hexane recovery section |  | NMVOC | 0.73 |  | 0.6 | 0.8 | EGTEI (2003) |  | VOC
2.G |  | Other product use | Table_3-22 | Tier 2 abatement efficiency | Industrial application of adhesives | NA | Traditional solvent based adhesives (65% solvent, 35% solid) with activated carbon adsorption or condensation |  | NMVOC | 0.76 |  | 0.7 | 0.8 | EGTEI (2003) |  | VOC
2.G |  | Other product use | Table_3-22 | Tier 2 abatement efficiency | Industrial application of adhesives | NA | Traditional solvent based adhesives (65% solvent, 35% solid) with thermal or catalytic incineration |  | NMVOC | 0.76 |  | 0.7 | 0.8 | EGTEI (2003) |  | VOC
2.D.3.g |  | Chemical products | Table_3-21 | Tier 2 abatement efficiency |  | NA | Add on: Thermal oxidation |  | NMVOC | 0.75 |  | 0.65 | 0.85 | EGTEI (2003) |  | VOC
2.D.3.d |  | Coating applications | Table_3-26 | Tier 2 abatement efficiency | Leather coating | NA | Use of water based products (30 wt-% solvent content) |  | NMVOC | 0.65 |  | 0.4 | 0.9 | EGTEI (2003) |  | VOC
2.D.3.e |  | Degreasing | Table_3-4 | Tier 2 abatement efficiency |  | NA | Open-top degreaser with activated carbon filter |  | NMVOC | 0.8 |  | 0.7 | 0.9 | EGTEI (2003) |  | VOC
2.G |  | Other product use | Table_3-21 | Tier 2 abatement efficiency |  | NA | Schumacher type desolventiser-toaster-dryer-cooler with old hexane recovery section |  | NMVOC | 0.8 |  | 0.7 | 0.9 | EGTEI (2003) |  | VOC
2.G |  | Other product use | Table_3-21 | Tier 2 abatement efficiency |  | NA | Schumacher type desolventiser-toaster-dryer-cooler with new hexane recovery section and process optimisations |  | NMVOC | 0.83 |  | 0.7 | 0.9 | EGTEI (2003) |  | VOC
2.D.3.e |  | Degreasing | Table_3-4 | Tier 2 abatement efficiency |  | NA | Semi open-top degreaser and good housekeeping with activated carbon filter |  | NMVOC | 0.85 |  | 0.8 | 0.9 | EGTEI (2003) |  | VOC
2.D.3.e |  | Degreasing | Table_3-4 | Tier 2 abatement efficiency |  | NA | Cold cleaner |  | NMVOC | 0.89 |  | 0.8 | 0.9 | EGTEI (2003) |  | VOC
2.D.3.f |  | Dry cleaning | Table_3-3 | Tier 2 abatement efficiency |  | NA | Conventional closed-circuit PER machine |  | NMVOC | 0.89 |  | 0.8 | 0.9 | EGTEI (2003) |  | VOC
2.D.3.g |  | Chemical products | Table_3-4 | Tier 2 emission factor |  | NA |  |  | NMVOC | 60 | g/kg polystyrene | 30 | 100 | EGTEI (2005) |  | VOC
2.B.10.a |  | Chemical industry: Other | Table_3-41 | Tier 2 emission factor | Suspension PVC process (S-PVC) | NA | Stripping and vent gas treatment |  | NMVOC | 96 | g/ton produced | 40 | 3000 | EGTEI (2005) |  | VOC
5.C.1.b.iii |  | Clinical waste incineration | Table_3-1 | Tier 1 emission factor | NA | NA |  | NA | HCB | 0.1 | g/Mg waste | 0.01 | 0.9 | EMEP/EEA (2006)
2.C.1 |  | Iron and steel production | Table_3-26 | Tier 2 abatement efficiency |  | NA | Electrostatic precipitator |  | particle > 10 μm | 0.987 |  | 0.867 | 1 | EMEP/EEA Guidebook (2006)
2.C.1 |  | Iron and steel production | Table_3-26 | Tier 2 abatement efficiency |  | NA | Electrostatic precipitator |  | 10 μm > particle > 2.5 μm | 0.992 |  | 0.92 | 1 | EMEP/EEA Guidebook (2006)
2.C.1 |  | Iron and steel production | Table_3-26 | Tier 2 abatement efficiency |  | NA | Electrostatic precipitator |  | 2.5 μm > particle | 0.992 |  | 0.921 | 1 | EMEP/EEA Guidebook (2006)
2.H.2 |  | Food and beverages industry | Table_3-19 | Tier 2 emission factor | Meat, fish and poultry | NA |  |  | NMVOC | 0.3 | kg/Mg product | 0.03 | 3 | EMEP/EEA Guidebook (2006) |  | VOC
1.A.1.a | Electricity | Public electricity and heat production | Table_3-3 | Tier 1 emission factor | NA | Brown Coal |  | NA | Cu | 1 | mg/GJ | 0.2 | 5 | EMEP/EEA Guidebook (2006) | Lignite
2.B.10.a |  | Chemical industry: Other | Table_3-46 | Tier 2 emission factor | High impact polystyrene (HIPS) | NA |  | Europe | TSP | 4 | g/ton produced | 1 | 7 | EMEP/EEA Guidebook (2006)
2.B.10.a |  | Chemical industry: Other | Table_3-45 | Tier 2 emission factor | Production of General purpose polystyrene (GPPS) | NA |  |  | TSP | 4 | g/ton produced | 1 | 7 | EMEP/EEA Guidebook (2006)
1.A.3.c | Rail | Railways | Table_3-1 | Tier 1 emission factor | NA | Gas Oil/Diesel |  | NA | NMVOC | 4.65 | kg/tonne fuel | 2 | 8 | EMEP/EEA Guidebook (2006) | petroleum diesel | VOC
11.B |  | Forest fires | Table_3-8 | Tier 2 emission factor | Grassland / Steppe | NA |  |  | NH3 | 3 | kg/ha area burned | 1 | 10 | EMEP/EEA Guidebook (2006)
11.B |  | Forest fires | Table_3-8 | Tier 2 emission factor | Grassland / Steppe | NA |  |  | SOx | 3 | kg/ha area burned | 1 | 10 | EMEP/EEA Guidebook (2006) |  | SOx
2.H.2 |  | Food and beverages industry | Table_3-18 | Tier 2 emission factor | Cakes, biscuits and breakfast cereals | NA |  |  | NMVOC | 1 | kg/Mg product | 0.1 | 10 | EMEP/EEA Guidebook (2006) |  | VOC
2.H.2 |  | Food and beverages industry | Table_3-31 | Tier 2 emission factor | Brandy | NA |  |  | NMVOC | 3.5 | kg/hl alcohol | 1.2 | 11 | EMEP/EEA Guidebook (2006) |  | VOC
2.H.2 |  | Food and beverages industry | Table_3-30 | Tier 2 emission factor | Grain whisky | NA |  |  | NMVOC | 7.5 | kg/hl alcohol | 3.8 | 15 | EMEP/EEA Guidebook (2006) |  | VOC
1.A.3.c | Rail | Railways | Table_3-1 | Tier 1 emission factor | NA | Gas Oil/Diesel |  | NA | CO | 10.7 | kg/tonne fuel | 6 | 19 | EMEP/EEA Guidebook (2006) | petroleum diesel | CO
2.B.10.a |  | Chemical industry: Other | Table_3-44 | Tier 2 emission factor |  | NA |  |  | NMVOC | 1 | kg/ton produced | 0.05 | 20 | EMEP/EEA Guidebook (2006) |  | VOC
2.B.10.a |  | Chemical industry: Other | Table_3-43 | Tier 2 emission factor |  | NA |  |  | NMVOC | 4 | kg/ton produced | 0.5 | 20 | EMEP/EEA Guidebook (2006) |  | VOC
2.B.10.a |  | Chemical industry: Other | Table_3-51 | Tier 2 emission factor |  | NA |  |  | NMVOC | 3 | kg/ton produced | 1 | 25 | EMEP/EEA Guidebook (2006) |  | VOC
2.H.2 |  | Food and beverages industry | Table_3-29 | Tier 2 emission factor | Malt whisky | NA |  |  | NMVOC | 15 | kg/hl alcohol | 7.5 | 30 | EMEP/EEA Guidebook (2006) |  | VOC
11.B |  | Forest fires | Table_3-8 | Tier 2 emission factor | Grassland / Steppe | NA |  |  | NOx | 13 | kg/ha area burned | 4 | 40 | EMEP/EEA Guidebook (2006) |  | NOx
2.C.1 |  | Iron and steel production | Table_3-14 | Tier 2 emission factor | Basic oxygen furnace steel plant | NA |  |  | Zn | 4 | g/Mg steel produced | 0.4 | 40 | EMEP/EEA Guidebook (2006)
2.H.2 |  | Food and beverages industry | Table_3-11 | Tier 2 emission factor | Bread, typical | NA |  | Europe | NMVOC | 4.5 | kg/Mg bread | 0.45 | 45 | EMEP/EEA Guidebook (2006) |  | VOC
11.B |  | Forest fires | Table_3-7 | Tier 2 emission factor | Shrubland | NA |  |  | SOx | 17 | kg/ha area burned | 5.67 | 50 | EMEP/EEA Guidebook (2006) |  | SOx
11.B |  | Forest fires | Table_3-6 | Tier 2 emission factor | Mediterranean forest | NA |  |  | SOx | 20 | kg/ha area burned | 10 | 60 | EMEP/EEA Guidebook (2006) |  | SOx
11.B |  | Forest fires | Table_3-7 | Tier 2 emission factor | Shrubland | NA |  |  | NH3 | 19 | kg/ha area burned | 6.33 | 60 | EMEP/EEA Guidebook (2006)
11.B |  | Forest fires | Table_3-6 | Tier 2 emission factor | Mediterranean forest | NA |  |  | NH3 | 23 | kg/ha area burned | 10 | 70 | EMEP/EEA Guidebook (2006)
11.B |  | Forest fires | Table_3-4 | Tier 2 emission factor | Boreal forest | NA |  |  | SOx | 27 | kg/ha area burned | 10 | 80 | EMEP/EEA Guidebook (2006) |  | SOx
2.H.2 |  | Food and beverages industry | Table_3-12 | Tier 2 emission factor | Bread, typical | NA |  | North America | NMVOC | 8 | kg/Mg bread | 0.8 | 80 | EMEP/EEA Guidebook (2006) |  | VOC
11.B |  | Forest fires | Table_3-4 | Tier 2 emission factor | Boreal forest | NA |  |  | NH3 | 30 | kg/ha area burned | 10 | 90 | EMEP/EEA Guidebook (2006)
2.H.2 |  | Food and beverages industry | Table_3-20 | Tier 2 emission factor | Sugar | NA |  |  | NMVOC | 10 | kg/Mg sugar | 1 | 100 | EMEP/EEA Guidebook (2006) |  | VOC
11.B |  | Forest fires | Table_3-8 | Tier 2 emission factor | Grassland / Steppe | NA |  |  | NMVOC | 34 | kg/ha area burned | 10 | 100 | EMEP/EEA Guidebook (2006) |  | VOC
2.B.10.a |  | Chemical industry: Other | Table_3-59 | Tier 2 emission factor |  | NA |  |  | NMVOC | 1 | kg/ton produced | 0.44 | 100 | EMEP/EEA Guidebook (2006) |  | VOC
11.B |  | Forest fires | Table_3-5 | Tier 2 emission factor | Temperate forest | NA |  |  | SOx | 38 | kg/ha area burned | 10 | 110 | EMEP/EEA Guidebook (2006) |  | SOx
11.B |  | Forest fires | Table_3-5 | Tier 2 emission factor | Temperate forest | NA |  |  | NH3 | 43 | kg/ha area burned | 10 | 130 | EMEP/EEA Guidebook (2006)
11.B |  | Forest fires | Table_3-7 | Tier 2 emission factor | Shrubland | NA |  |  | NOx | 86 | kg/ha area burned | 30 | 260 | EMEP/EEA Guidebook (2006) |  | NOx
11.B |  | Forest fires | Table_3-6 | Tier 2 emission factor | Mediterranean forest | NA |  |  | NOx | 100 | kg/ha area burned | 30 | 300 | EMEP/EEA Guidebook (2006) |  | NOx
5.C.1.a |  | Municipal waste incineration | Table_3-2 | Tier 2 emission factor |  | NA |  |  | Pb | 104 | g/Mg waste | 34.7 | 312 | EMEP/EEA Guidebook (2006)
2.C.1 |  | Iron and steel production | Table_3-4 | Tier 2 emission factor | Sinter production | NA |  |  | HCB | 32 | µg/Mg sinter produced | 3 | 320 | EMEP/EEA Guidebook (2006)
2.C.1 |  | Iron and steel production | Table_3-5 | Tier 2 emission factor | Sinter production | NA |  |  | HCB | 32 | µg/Mg sinter produced | 3 | 320 | EMEP/EEA Guidebook (2006)
2.C.1 |  | Iron and steel production | Table_3-6 | Tier 2 emission factor | Sinter production | NA |  |  | HCB | 32 | µg/Mg sinter produced | 3 | 320 | EMEP/EEA Guidebook (2006)
2.C.1 |  | Iron and steel production | Table_3-7 | Tier 2 emission factor | Sinter production | NA |  |  | HCB | 32 | µg/Mg sinter produced | 3 | 320 | EMEP/EEA Guidebook (2006)
2.C.1 |  | Iron and steel production | Table_3-2 | Tier 2 emission factor | Sinter production | NA |  |  | HCB | 32 | µg/Mg sinter produced | 3.2 | 320 | EMEP/EEA Guidebook (2006)
11.B |  | Forest fires | Table_3-4 | Tier 2 emission factor | Boreal forest | NA |  |  | NOx | 140 | kg/ha area burned | 50 | 400 | EMEP/EEA Guidebook (2006) |  | NOx
11.B |  | Forest fires | Table_3-5 | Tier 2 emission factor | Temperate forest | NA |  |  | NOx | 190 | kg/ha area burned | 60 | 600 | EMEP/EEA Guidebook (2006) |  | NOx
11.B |  | Forest fires | Table_3-7 | Tier 2 emission factor | Shrubland | NA |  |  | NMVOC | 230 | kg/ha area burned | 80 | 680 | EMEP/EEA Guidebook (2006) |  | VOC
2.B.2 |  | Nitric acid production | Table_3-14 | Tier 2 emission factor | Low, medium and high pressure processes | NA |  |  | NOx | 400 | g/Mg (100% Acid) | 10 | 800 | EMEP/EEA Guidebook (2006) |  | NOx
11.B |  | Forest fires | Table_3-6 | Tier 2 emission factor | Mediterranean forest | NA |  |  | NMVOC | 270 | kg/ha area burned | 90 | 800 | EMEP/EEA Guidebook (2006) |  | VOC
2.D.3.g |  | Chemical products | Table_3-8 | Tier 2 emission factor |  | NA |  |  | TSP | 400 | g/Mg asphalt | 100 | 1000 | EMEP/EEA Guidebook (2006)
11.B |  | Forest fires | Table_3-4 | Tier 2 emission factor | Boreal forest | NA |  |  | NMVOC | 350 | kg/ha area burned | 120 | 1000 | EMEP/EEA Guidebook (2006) |  | VOC
2.D.3.d |  | Coating applications | Table_3-16 | Tier 2 emission factor |  | NA |  |  | NMVOC | 740 | g/kg paint | 400 | 1000 | EMEP/EEA Guidebook (2006) |  | VOC
11.B |  | Forest fires | Table_3-8 | Tier 2 emission factor | Grassland / Steppe | NA |  |  | CO | 373 | kg/ha area burned | 120 | 1100 | EMEP/EEA Guidebook (2006) |  | CO
2.B.2 |  | Nitric acid production | Table_3-15 | Tier 2 emission factor | Low, medium and high pressure processes | NA |  |  | NOx | 900 | g/Mg (100% Acid) | 400 | 1400 | EMEP/EEA Guidebook (2006) |  | NOx
11.B |  | Forest fires | Table_3-5 | Tier 2 emission factor | Temperate forest | NA |  |  | NMVOC | 500 | kg/ha area burned | 170 | 1500 | EMEP/EEA Guidebook (2006) |  | VOC
1.A.3.c | Rail | Railways | Table_3-1 | Tier 1 emission factor | NA | Gas Oil/Diesel |  | NA | CO2 | 3140 | kg/tonne fuel | 3120 | 3160 | EMEP/EEA Guidebook (2006) | petroleum diesel | CO2
2.B.10.a |  | Chemical industry: Other | Table_3-25 | Tier 2 emission factor | Wet/dry contact process with intermediate condensation/ absorption | NA |  |  | SOx | 3500 | g/Mg (100% H2SO4) | 2500 | 4500 | EMEP/EEA Guidebook (2006) |  | SOx
11.B |  | Forest fires | Table_3-7 | Tier 2 emission factor | Shrubland | NA |  |  | CO | 2500 | kg/ha area burned | 800 | 7500 | EMEP/EEA Guidebook (2006) |  | CO
11.B |  | Forest fires | Table_3-6 | Tier 2 emission factor | Mediterranean forest | NA |  |  | CO | 2900 | kg/ha area burned | 1000 | 9000 | EMEP/EEA Guidebook (2006) |  | CO
2.B.10.a |  | Chemical industry: Other | Table_3-23 | Tier 2 emission factor | Contact process with inter-mediate absorption (double absorption) | NA |  |  | SOx | 7000 | g/Mg (100% H2SO4) | 3000 | 10000 | EMEP/EEA Guidebook (2006) |  | SOx
11.B |  | Forest fires | Table_3-4 | Tier 2 emission factor | Boreal forest | NA |  |  | CO | 3900 | kg/ha area burned | 1300 | 12000 | EMEP/EEA Guidebook (2006) |  | CO
11.B |  | Forest fires | Table_3-5 | Tier 2 emission factor | Temperate forest | NA |  |  | CO | 5400 | kg/ha area burned | 1800 | 16000 | EMEP/EEA Guidebook (2006) |  | CO
2.B.10.a |  | Chemical industry: Other | Table_3-24 | Tier 2 emission factor | Wet contact process (98% and 78 % sulphuric acid) | NA |  |  | SOx | 17000 | g/Mg (100% H2SO4) | 15000 | 20000 | EMEP/EEA Guidebook (2006) |  | SOx
2.D.3.g |  | Chemical products | Table_3-10 | Tier 2 emission factor | Coating | NA |  |  | Cd | 0.0001 | g/Mg asphalt | 3e-05 | 0.0003 | EMEP/EEA Guidebook (2006)
2.D.3.g |  | Chemical products | Table_3-9 | Tier 2 emission factor | Saturant | NA |  |  | Cd | 0.0001 | g/Mg asphalt | 3e-05 | 0.0003 | EMEP/EEA Guidebook (2006)
2.D.3.g |  | Chemical products | Table_3-8 | Tier 2 emission factor |  | NA |  |  | Cd | 0.0001 | g/Mg asphalt | 3e-05 | 0.0003 | EMEP/EEA Guidebook (2006)
2.D.3.g |  | Chemical products | Table_3-10 | Tier 2 emission factor | Coating | NA |  |  | As | 0.0005 | g/Mg asphalt | 0.0002 | 0.002 | EMEP/EEA Guidebook (2006)
2.D.3.g |  | Chemical products | Table_3-9 | Tier 2 emission factor | Saturant | NA |  |  | As | 0.0005 | g/Mg asphalt | 0.0002 | 0.002 | EMEP/EEA Guidebook (2006)
2.D.3.g |  | Chemical products | Table_3-8 | Tier 2 emission factor |  | NA |  |  | As | 0.0005 | g/Mg asphalt | 0.0002 | 0.002 | EMEP/EEA Guidebook (2006)
2.D.3.g |  | Chemical products | Table_3-10 | Tier 2 emission factor | Coating | NA |  |  | Se | 0.0005 | g/Mg asphalt | 0.0002 | 0.002 | EMEP/EEA Guidebook (2006)
2.D.3.g |  | Chemical products | Table_3-9 | Tier 2 emission factor | Saturant | NA |  |  | Se | 0.0005 | g/Mg asphalt | 0.0002 | 0.002 | EMEP/EEA Guidebook (2006)
2.D.3.g |  | Chemical products | Table_3-8 | Tier 2 emission factor |  | NA |  |  | Se | 0.0005 | g/Mg asphalt | 0.0002 | 0.002 | EMEP/EEA Guidebook (2006)
1.A.3.c | Rail | Railways | Table_3-1 | Tier 1 emission factor | NA | Gas Oil/Diesel |  | NA | NH3 | 0.007 | kg/tonne fuel | 0.004 | 0.012 | EMEP/EEA Guidebook (2006) | petroleum
2.D.3.g |  | Chemical products | Table_3-10 | Tier 2 emission factor | Coating | NA |  |  | Cr | 0.006 | g/Mg asphalt | 0.002 | 0.02 | EMEP/EEA Guidebook (2006)
2.D.3.g |  | Chemical products | Table_3-9 | Tier 2 emission factor | Saturant | NA |  |  | Cr | 0.006 | g/Mg asphalt | 0.002 | 0.02 | EMEP/EEA Guidebook (2006)
2.D.3.g |  | Chemical products | Table_3-8 | Tier 2 emission factor |  | NA |  |  | Cr | 0.006 | g/Mg asphalt | 0.002 | 0.02 | EMEP/EEA Guidebook (2006)
1.A.3.c | Rail | Railways | Table_3-1 | Tier 1 emission factor | NA | Gas Oil/Diesel |  | NA | Cd | 0.01 | g/tonne fuel | 0.003 | 0.025 | EMEP/EEA Guidebook (2006) | petroleum
1.A.3.c | Rail | Railways | Table_3-1 | Tier 1 emission factor | NA | Gas Oil/Diesel |  | NA | Se | 0.01 | g/tonne fuel | 0.003 | 0.025 | EMEP/EEA Guidebook (2006) | petroleum
2.C.1 |  | Iron and steel production | Table_3-14 | Tier 2 emission factor | Basic oxygen furnace steel plant | NA |  |  | Se | 0.003 | g/Mg steel produced | 0.0003 | 0.03 | EMEP/EEA Guidebook (2006)
5.C.1.a |  | Municipal waste incineration | Table_3-2 | Tier 2 emission factor |  | NA |  |  | NMVOC | 0.02 | kg/Mg waste | 0.00667 | 0.06 | EMEP/EEA Guidebook (2006) |  | VOC
1.A.3.c | Rail | Railways | Table_3-1 | Tier 1 emission factor | NA | Gas Oil/Diesel |  | NA | Benzo(a)pyrene | 0.03 | g/tonne fuel | 0.01 | 0.1 | EMEP/EEA Guidebook (2006) | petroleum
2.H.2 |  | Food and beverages industry | Table_3-27 | Tier 2 emission factor | Beer (including de-alcoholized) | NA |  |  | NMVOC | 0.035 | kg/hl beer | 0.012 | 0.11 | EMEP/EEA Guidebook (2006) |  | VOC
2.H.2 |  | Food and beverages industry | Table_3-26 | Tier 2 emission factor | White wine | NA |  |  | NMVOC | 0.035 | kg/hl wine | 0.012 | 0.11 | EMEP/EEA Guidebook (2006) |  | VOC
2.C.1 |  | Iron and steel production | Table_3-10 | Tier 2 emission factor | Blast furnace charging | NA |  |  | Cu | 0.015 | g/Mg pig iron produced | 0.0015 | 0.15 | EMEP/EEA Guidebook (2006)
2.C.1 |  | Iron and steel production | Table_3-11 | Tier 2 emission factor | Blast furnace charging | NA |  |  | Cu | 0.015 | g/Mg pig iron produced | 0.0015 | 0.15 | EMEP/EEA Guidebook (2006)
2.C.1 |  | Iron and steel production | Table_3-12 | Tier 2 emission factor | Blast furnace charging | NA |  |  | Cu | 0.015 | g/Mg pig iron produced | 0.0015 | 0.15 | EMEP/EEA Guidebook (2006)
2.C.1 |  | Iron and steel production | Table_3-8 | Tier 2 emission factor | Blast furnace charging | NA |  |  | Cu | 0.015 | g/Mg pig iron produced | 0.0015 | 0.15 | EMEP/EEA Guidebook (2006)
2.C.1 |  | Iron and steel production | Table_3-9 | Tier 2 emission factor | Blast furnace charging | NA |  |  | Cu | 0.015 | g/Mg pig iron produced | 0.0015 | 0.15 | EMEP/EEA Guidebook (2006)
2.C.1 |  | Iron and steel production | Table 3-3 | Tier 2 emission factor | Pellet production | NA |  |  | Se | 0.02 | g/Mg pellet | 0.002 | 0.2 | EMEP/EEA Guidebook (2006)
2.C.1 |  | Iron and steel production | Table_3-2 | Tier 2 emission factor | Sinter production | NA |  |  | Se | 0.02 | g/Mg sinter produced | 0.002 | 0.2 | EMEP/EEA Guidebook (2006)
2.C.1 |  | Iron and steel production | Table_3-4 | Tier 2 emission factor | Sinter production | NA |  |  | Se | 0.02 | g/Mg sinter produced | 0.002 | 0.2 | EMEP/EEA Guidebook (2006)
2.C.1 |  | Iron and steel production | Table_3-5 | Tier 2 emission factor | Sinter production | NA |  |  | Se | 0.02 | g/Mg sinter produced | 0.002 | 0.2 | EMEP/EEA Guidebook (2006)
2.C.1 |  | Iron and steel production | Table_3-6 | Tier 2 emission factor | Sinter production | NA |  |  | Se | 0.02 | g/Mg sinter produced | 0.002 | 0.2 | EMEP/EEA Guidebook (2006)
2.C.1 |  | Iron and steel production | Table_3-7 | Tier 2 emission factor | Sinter production | NA |  |  | Se | 0.02 | g/Mg sinter produced | 0.002 | 0.2 | EMEP/EEA Guidebook (2006)
2.D.3.g |  | Chemical products | Table_3-10 | Tier 2 emission factor | Coating | NA |  |  | Ni | 0.05 | g/Mg asphalt | 0.02 | 0.2 | EMEP/EEA Guidebook (2006)
2.D.3.g |  | Chemical products | Table_3-9 | Tier 2 emission factor | Saturant | NA |  |  | Ni | 0.05 | g/Mg asphalt | 0.02 | 0.2 | EMEP/EEA Guidebook (2006)
2.D.3.g |  | Chemical products | Table_3-8 | Tier 2 emission factor |  | NA |  |  | Ni | 0.05 | g/Mg asphalt | 0.02 | 0.2 | EMEP/EEA Guidebook (2006)
1.A.3.c | Rail | Railways | Table_3-1 | Tier 1 emission factor | NA | Gas Oil/Diesel |  | NA | Benzo(b)fluoranthene | 0.05 | g/tonne fuel | 0.02 | 0.2 | EMEP/EEA Guidebook (2006) | petroleum
1.A.3.c | Rail | Railways | Table_3-1 | Tier 1 emission factor | NA | Gas Oil/Diesel |  | NA | Cr | 0.05 | g/tonne fuel | 0.02 | 0.2 | EMEP/EEA Guidebook (2006) | petroleum
1.A.3.c | Rail | Railways | Table_3-1 | Tier 1 emission factor | NA | Gas Oil/Diesel |  | NA | Ni | 0.07 | g/tonne fuel | 0.02 | 0.2 | EMEP/EEA Guidebook (2006) | petroleum
2.H.2 |  | Food and beverages industry | Table_3-25 | Tier 2 emission factor | Red whine | NA |  |  | NMVOC | 0.08 | kg/hl wine | 0.03 | 0.24 | EMEP/EEA Guidebook (2006) |  | VOC
2.C.1 |  | Iron and steel production | Table 3-3 | Tier 2 emission factor | Pellet production | NA |  |  | HCB | 0.03 | mg/Mg pellet | 0.003 | 0.3 | EMEP/EEA Guidebook (2006)
1.B.1.a |  | Fugitive emissions from solid fuels - Coal mining and handling | Table_3-3 | Tier 2 emission factor |  | NA |  |  | NMVOC | 0.2 | kg/Mg coal produced | 0.1 | 0.5 | EMEP/EEA Guidebook (2006) |  | VOC
5.B.1 |  | Biological treatment of waste - Composting | Table_3-1 | Tier 2 emission factor | Compost production | NA |  |  | NH3 | 0.24 | kg/Mg organic waste | 0.1 | 0.7 | EMEP/EEA Guidebook (2006)
2.C.1 |  | Iron and steel production | Table_3-10 | Tier 2 emission factor | Blast furnace charging | NA |  |  | Zn | 0.073 | g/Mg pig iron produced | 0.0073 | 0.73 | EMEP/EEA Guidebook (2006)
2.C.1 |  | Iron and steel production | Table_3-11 | Tier 2 emission factor | Blast furnace charging | NA |  |  | Zn | 0.073 | g/Mg pig iron produced | 0.0073 | 0.73 | EMEP/EEA Guidebook (2006)
2.C.1 |  | Iron and steel production | Table_3-12 | Tier 2 emission factor | Blast furnace charging | NA |  |  | Zn | 0.073 | g/Mg pig iron produced | 0.0073 | 0.73 | EMEP/EEA Guidebook (2006)
2.C.1 |  | Iron and steel production | Table_3-8 | Tier 2 emission factor | Blast furnace charging | NA |  |  | Zn | 0.073 | g/Mg pig iron produced | 0.0073 | 0.73 | EMEP/EEA Guidebook (2006)
2.C.1 |  | Iron and steel production | Table_3-9 | Tier 2 emission factor | Blast furnace charging | NA |  |  | Zn | 0.073 | g/Mg pig iron produced | 0.0073 | 0.73 | EMEP/EEA Guidebook (2006)
5.C.1.a |  | Municipal waste incineration | Table_3-3 | Tier 2 abatement efficiency |  | NA | Particle and acid gas abatement |  | Hg | 0.607 |  | 0 | 0.869 | EMEP/EEA Guidebook (2006)
5.C.1.b.iii |  | Clinical waste incineration | Table_3-2 | Tier 2 emission factor | Controlled air incineration | NA |  | United States | HCB | 0.1 | g/Mg waste | 0.01 | 0.9 | EMEP/EEA Guidebook (2006)
2.C.1 |  | Iron and steel production | Table_3-23 | Tier 2 abatement efficiency |  | NA | MEEP (moving ESP) |  | PCDD/F | 0.75 |  | 0.25 | 0.917 | EMEP/EEA Guidebook (2006)
5.C.1.a |  | Municipal waste incineration | Table_3-3 | Tier 2 abatement efficiency |  | NA | Acid gas abatement |  | SOx | 0.765 |  | 0.294 | 0.922 | EMEP/EEA Guidebook (2006) |  | SOx
1.B.2.a.v |  | Distribution of oil products | Table_3-15 | Tier 2 abatement efficiency | Refueling. Stage II automotive refueling controls | NA | Vapour recovery |  | NMVOC | 0.9 |  | 0.85 | 0.95 | EMEP/EEA Guidebook (2006) |  | VOC
2.C.1 |  | Iron and steel production | Table_3-23 | Tier 2 abatement efficiency |  | NA | high performance washer (airfine) |  | PCDD/F | 0.95 |  | 0.94 | 0.958 | EMEP/EEA Guidebook (2006)
5.B.1 |  | Biological treatment of waste - Composting | Table_3-3 | Tier 2 abatement efficiency |  | NA | Biofilter |  | NH3 | 0.9 |  | 0.7 | 0.97 | EMEP/EEA Guidebook (2006)
1.B.2.a.v |  | Distribution of oil products | Table_3-16 | Tier 2 abatement efficiency | Refuelling - Enlarged automotive carbon canister to control refuelling emissions | NA | Vapour recovery |  | NMVOC | 0.95 |  | 0.93 | 0.97 | EMEP/EEA Guidebook (2006) |  | VOC
2.C.1 |  | Iron and steel production | Table_3-23 | Tier 2 abatement efficiency |  | NA | injection of adsorbents / fabric filters |  | PCDD/F | 0.917 |  | 0.75 | 0.972 | EMEP/EEA Guidebook (2006)
5.C.1.b.iv |  | Sewage sludge incineration | Table_3-4 | Tier 2 abatement efficiency | 0 | NA | Modern plant with PCDD/F removal |  | HCB | 0.9 |  | 0.4 | 0.98 | EMEP/EEA Guidebook (2006)
5.C.1.b.i |  | Industrial waste incineration | Table_3-3 | Tier 2 abatement efficiency |  | NA | Modern plant with PCDD/F removal |  | HCB | 0.9 |  | 0.4 | 0.98 | EMEP/EEA Guidebook (2006)
5.C.1.a |  | Municipal waste incineration | Table_3-3 | Tier 2 abatement efficiency |  | NA | Modern plant with PCDD/F removal |  | HCB | 0.9 |  | 0.4 | 0.98 | EMEP/EEA Guidebook (2006)
5.C.1.a |  | Municipal waste incineration | Table_3-3 | Tier 2 abatement efficiency |  | NA | Particle and acid gas abatement |  | Cd | 0.971 |  | 0.912 | 0.99 | EMEP/EEA Guidebook (2006)
5.C.1.a |  | Municipal waste incineration | Table_3-3 | Tier 2 abatement efficiency |  | NA | Particle abatement only |  | PM10 | 0.983 |  | 0.95 | 0.994 | EMEP/EEA Guidebook (2006) |  | PM10
5.C.1.a |  | Municipal waste incineration | Table_3-3 | Tier 2 abatement efficiency |  | NA | Particle abatement only |  | PM2.5 | 0.984 |  | 0.951 | 0.995 | EMEP/EEA Guidebook (2006) |  | PM25
5.C.1.a |  | Municipal waste incineration | Table_3-3 | Tier 2 abatement efficiency |  | NA | Particle abatement only |  | TSP | 0.984 |  | 0.951 | 0.995 | EMEP/EEA Guidebook (2006)
5.C.1.a |  | Municipal waste incineration | Table_3-3 | Tier 2 abatement efficiency |  | NA | Particle and acid gas abatement |  | Pb | 0.992 |  | 0.977 | 0.997 | EMEP/EEA Guidebook (2006)
5.C.1.a |  | Municipal waste incineration | Table_3-3 | Tier 2 abatement efficiency |  | NA | EU Waste Incineration Directive (WID) compliant plant 1 |  | PM2.5 | 0.995 |  | 0.984 | 0.998 | EMEP/EEA Guidebook (2006) |  | PM25
5.C.1.a |  | Municipal waste incineration | Table_3-3 | Tier 2 abatement efficiency |  | NA | EU Waste Incineration Directive (WID) compliant plant 1 |  | PM10 | 0.996 |  | 0.989 | 0.999 | EMEP/EEA Guidebook (2006) |  | PM10
5.C.1.a |  | Municipal waste incineration | Table_3-3 | Tier 2 abatement efficiency |  | NA | EU Waste Incineration Directive (WID) compliant plant 1 |  | TSP | 0.997 |  | 0.992 | 0.999 | EMEP/EEA Guidebook (2006)
2.H.2 |  | Food and beverages industry | Table_3-32 | Tier 2 emission factor | Other spirits | NA |  |  | NMVOC | 0.4 | kg/hl alcohol | 0.13 | 1.2 | EMEP/EEA Guidebook (2006) |  | VOC
5.C.1.a |  | Municipal waste incineration | Table_3-2 | Tier 2 emission factor |  | NA |  |  | Cd | 3.4 | g/Mg waste | 1.13 | 10.2 | EMEP/EEA Guidebook (2006)
5.C.1.a |  | Municipal waste incineration | Table_3-2 | Tier 2 emission factor |  | NA |  |  | Benzo(a)pyrene | 4.2 | mg/Mg waste | 1.4 | 12.6 | EMEP/EEA Guidebook (2006)
5.C.1.a |  | Municipal waste incineration | Table_3-2 | Tier 2 emission factor |  | NA |  |  | PCB | 5.3 | mg/Mg waste | 1.77 | 15.9 | EMEP/EEA Guidebook (2006)
1.A.1.a | Electricity | Public electricity and heat production | Table_3-3 | Tier 1 emission factor | NA | Brown Coal |  | NA | Zn | 8.8 | mg/GJ | 0.504 | 16.8 | EMEP/EEA Guidebook (2006) | Lignite
5.C.1.a |  | Municipal waste incineration | Table_3-2 | Tier 2 emission factor |  | NA |  |  | CO | 0.7 | kg/Mg waste | 0.233 | 2.1 | EMEP/EEA Guidebook (2006) |  | CO
1.A.3.c | Rail | Railways | Table_3-1 | Tier 1 emission factor | NA | Gas Oil/Diesel |  | NA | Zn | 1 | g/tonne fuel | 0.3 | 2.5 | EMEP/EEA Guidebook (2006) | petroleum
5.C.1.a |  | Municipal waste incineration | Table_3-2 | Tier 2 emission factor |  | NA |  |  | PM2.5 | 9.2 | kg/Mg waste | 3.07 | 27.6 | EMEP/EEA Guidebook (2006) |  | PM25
5.D.1 |  | Domestic wastewater handling | Table_3-2 | Tier 2 emission factor |  | NA |  |  | NH3 | 1.6 | kg/person/year | 0.8 | 3.2 | EMEP/EEA Guidebook (2006)
1.A.3.c | Rail | Railways | Table_3-1 | Tier 1 emission factor | NA | Gas Oil/Diesel |  | NA | Cu | 1.7 | g/tonne fuel | 0.5 | 4.9 | EMEP/EEA Guidebook (2006) | petroleum
5.C.1.a |  | Municipal waste incineration | Table_3-2 | Tier 2 emission factor |  | NA |  |  | PM10 | 13.7 | kg/Mg waste | 4.57 | 41.1 | EMEP/EEA Guidebook (2006) |  | PM10
5.C.1.a |  | Municipal waste incineration | Table_3-2 | Tier 2 emission factor |  | NA |  |  | SOx | 1.7 | kg/Mg waste | 0.567 | 5.1 | EMEP/EEA Guidebook (2006) |  | SOx
5.C.1.a |  | Municipal waste incineration | Table_3-2 | Tier 2 emission factor |  | NA |  |  | NOx | 1.8 | kg/Mg waste | 0.6 | 5.4 | EMEP/EEA Guidebook (2006) |  | NOx
5.C.1.a |  | Municipal waste incineration | Table_3-2 | Tier 2 emission factor |  | NA |  |  | TSP | 18.3 | kg/Mg waste | 6.1 | 54.9 | EMEP/EEA Guidebook (2006)
1.B.1.a |  | Fugitive emissions from solid fuels - Coal mining and handling | Table_3-4 | Tier 2 emission factor |  | NA |  |  | NMVOC | 3 | kg/Mg coal produced | 1 | 6.4 | EMEP/EEA Guidebook (2006) |  | VOC
5.C.1.a |  | Municipal waste incineration | Table_3-2 | Tier 2 emission factor |  | NA |  |  | Hg | 2.8 | g/Mg waste | 0.933 | 8.4 | EMEP/EEA Guidebook (2006)
5.C.1.a |  | Municipal waste incineration | Table_3-2 | Tier 2 emission factor |  | NA |  |  | Benzo(k)fluoranthene | 3.1 | mg/Mg waste | 1.03 | 9.3 | EMEP/EEA Guidebook (2006)
5.C.1.a |  | Municipal waste incineration | Table_3-2 | Tier 2 emission factor |  | NA |  |  | Benzo(b)fluoranthene | 3.2 | mg/Mg waste | 1.07 | 9.6 | EMEP/EEA Guidebook (2006)
1.A.4.b.i | Buildings | Residential plants | Table_3-42 | Tier 2 emission factor | Advanced / ecolabelled stoves and boilers | Wood |  | NA | NMVOC | 250 | g/GJ | 20 | 500 | EMEP/EEA Guidebook 2009 | Biomass | VOC
1.A.3.b.i | LDV | Road transport, passenger cars | Table_3-9_03 | Tier 1 emission factor | Passenger car | LPG |  | NA | Benzo(b)fluoranthene | 0 | g/kg fuel | 0 | 0 | EMEP/EEA Guidebook 2016
1.A.3.b.i | LDV | Road transport, passenger cars | Table_3-6_03 | Tier 1 emission factor | Passenger car | LPG |  | NA | TSP | 0 | g/kg fuel | 0 | 0 | EMEP/EEA Guidebook 2016
1.A.3.b.iii |  | Road transport, heavy duty vehicles | Table_3-9_07 | Tier 1 emission factor | Heavy-duty vehicles | CNG (Buses) |  | NA | Benzo(b)fluoranthene |  | g/kg fuel | 0 | 0 | EMEP/EEA Guidebook 2016
1.A.3.b.iii |  | Road transport, heavy duty vehicles | Table_3-8_07 | Tier 1 emission factor | Heavy-duty vehicles | CNG (Buses) |  | NA | Indeno(1,2,3-cd)pyrene |  | g/kg fuel | 0 | 0 | EMEP/EEA Guidebook 2016
1.A.3.b.iii |  | Road transport, heavy duty vehicles | Table_3-10_07 | Tier 1 emission factor | Heavy-duty vehicles | CNG (Buses) |  | NA | Pb |  | g/kg fuel | 0 | 0 | EMEP/EEA Guidebook 2016
1.A.3.b.i | LDV | Road transport, passenger cars | Table_3-10_03 | Tier 1 emission factor | Passenger Cars | LPG |  | NA | Pb |  | g/kg fuel | 0 | 0 | EMEP/EEA Guidebook 2016
1.A.3.b.iv | motorbikes | Road transport, mopeds & motorcycles | Table_3-15_10 | Tier 1 fuel consumption | L-category | Petrol |  | NA | Fuel consumption | 35 | g/km | 0 | 0 | EMEP/EEA Guidebook 2016
1.A.3.b.i | LDV | Road transport, passenger cars | Table_3-15_03 | Tier 1 fuel consumption | Passenger cars | LPG |  | NA | Fuel consumption | 57.5 | g/km | 0 | 0 | EMEP/EEA Guidebook 2016
1.A.3.b.i | LDV | Road transport, passenger cars | Table_3-15_02 | Tier 1 fuel consumption | Passenger cars | Diesel |  | NA | Fuel consumption | 60 | g/km | 0 | 0 | EMEP/EEA Guidebook 2016
1.A.3.b.i | LDV | Road transport, passenger cars | Table_3-15_01 | Tier 1 fuel consumption | Passenger cars | Petrol |  | NA | Fuel consumption | 70 | g/km | 0 | 0 | EMEP/EEA Guidebook 2016
1.A.3.b.ii |  | Road transport, light duty vehicles | Table_3-15_07 | Tier 1 fuel consumption | Light commercial vehicles | Diesel |  | NA | Fuel consumption | 80 | g/km | 0 | 0 | EMEP/EEA Guidebook 2016
1.A.3.b.i | LDV | Road transport, passenger cars | Table_3-15_04 | Tier 1 fuel consumption | Passenger cars | E85 |  | NA | Fuel consumption | 86.5 | g/km | 0 | 0 | EMEP/EEA Guidebook 2016
1.A.3.b.ii |  | Road transport, light duty vehicles | Table_3-15_06 | Tier 1 fuel consumption | Light commercial vehicles | Petrol |  | NA | Fuel consumption | 100 | g/km | 0 | 0 | EMEP/EEA Guidebook 2016
1.A.3.b.iii |  | Road transport, heavy duty vehicles | Table_3-15_08 | Tier 1 fuel consumption | Heavy-duty vehicles | Diesel |  | NA | Fuel consumption | 240 | g/km | 0 | 0 | EMEP/EEA Guidebook 2016
1.A.3.b.iii |  | Road transport, heavy duty vehicles | Table_3-15_09 | Tier 1 fuel consumption | Heavy-duty vehicles | CNG (buses) |  | NA | Fuel consumption | 500 | g/km | 0 | 0 | EMEP/EEA Guidebook 2016
1.A.3.b.iii |  | Road transport, heavy duty vehicles | Table_3-9_07 | Tier 1 emission factor | Heavy-duty vehicles | CNG (Buses) |  | NA | Benzo(a)pyrene |  | g/kg fuel |  | 0 | EMEP/EEA Guidebook 2016
1.A.3.b.iii |  | Road transport, heavy duty vehicles | Table_3-8_07 | Tier 1 emission factor | Heavy-duty vehicles | CNG (Buses) |  | NA | Benzo(k)fluoranthene |  | g/kg fuel |  | 0 | EMEP/EEA Guidebook 2016
1.A.3.b.iii |  | Road transport, heavy duty vehicles | Table_3-7_07 | Tier 1 emission factor | Heavy-duty vehicles | CNG (Buses) |  | NA | NH3 |  | g/kg fuel |  | 0 | EMEP/EEA Guidebook 2016
1.A.3.b.i | LDV | Road transport, passenger cars | Table_3-9_03 | Tier 1 emission factor | Passenger car | LPG |  | NA | Benzo(a)pyrene | 2e-07 | g/kg fuel | 2e-07 | 2e-07 | EMEP/EEA Guidebook 2016
1.A.3.b.i | LDV | Road transport, passenger cars | Table_3-8_03 | Tier 1 emission factor | Passenger car | LPG |  | NA | Benzo(k)fluoranthene | 2e-07 | g/kg fuel | 2e-07 | 2e-07 | EMEP/EEA Guidebook 2016
1.A.3.b.i | LDV | Road transport, passenger cars | Table_3-8_03 | Tier 1 emission factor | Passenger car | LPG |  | NA | Indeno(1,2,3-cd)pyrene | 2e-07 | g/kg fuel | 2e-07 | 2e-07 | EMEP/EEA Guidebook 2016
1.A.3.b.iv | motorbikes | Road transport, mopeds & motorcycles | Table_3-8_08 | Tier 1 emission factor | L-category | Petrol |  | NA | Benzo(k)fluoranthene | 6.8e-06 | g/kg fuel | 6.8E-06 | 7e-06 | EMEP/EEA Guidebook 2016
1.A.3.b.iv | motorbikes | Road transport, mopeds & motorcycles | Table_3-8_08 | Tier 1 emission factor | L-category | Petrol |  | NA | Indeno(1,2,3-cd)pyrene | 1.02e-05 | g/kg fuel | 1.04E-05 | 1e-05 | EMEP/EEA Guidebook 2016
1.A.3.b.iii | HDV | Road transport, heavy duty vehicles | Table_3-5_07 | Tier 1 emission factor | Heavy-duty vehicles | CNG (Buses) |  | NA | CO | 5.7 | g/kg fuel | 2.2 | 15 | EMEP/EEA Guidebook 2016 | natural gas | CO
1.A.3.b.iii | HDV | Road transport, heavy duty vehicles | Table_3-6_07 | Tier 1 emission factor | Heavy-duty vehicles | CNG (Buses) |  | NA | NOx | 13 | g/kg fuel | 5.5 | 30 | EMEP/EEA Guidebook 2016 | natural gas | NOx
1.A.3.b.i | LDV | Road transport, passenger cars | Table_3-5_03 | Tier 1 emission factor | Passenger car | LPG |  | NA | CO | 84.7 | g/kg fuel | 38.7 | 117 | EMEP/EEA Guidebook 2016 |  | CO
1.A.3.b.iii |  | Road transport, heavy duty vehicles | Table_3-10_06 | Tier 1 emission factor | Heavy-duty vehicles | Diesel |  | NA | Pb | 5.2e-05 | g/kg fuel | 1.6E-05 | 0.000194 | EMEP/EEA Guidebook 2016
1.A.3.b.ii |  | Road transport, light duty vehicles | Table_3-10_05 | Tier 1 emission factor | Light commercial vehicles | Diesel |  | NA | Pb | 5.2e-05 | g/kg fuel | 1.6E-05 | 0.000194 | EMEP/EEA Guidebook 2016
1.A.3.b.i | LDV | Road transport, passenger cars | Table_3-10_02 | Tier 1 emission factor | Passenger Cars | Diesel |  | NA | Pb | 5.2e-05 | g/kg fuel | 1.6E-05 | 0.000194 | EMEP/EEA Guidebook 2016
1.A.3.b.iv | motorbikes | Road transport, mopeds & motorcycles | Table_3-10_08 | Tier 1 emission factor | L-category | Petrol |  | NA | Pb | 3.3e-05 | g/kg fuel | 1.7E-05 | 0.0002 | EMEP/EEA Guidebook 2016
1.A.3.b.ii |  | Road transport, light duty vehicles | Table_3-10_04 | Tier 1 emission factor | Light commercial vehicles | Petrol |  | NA | Pb | 3.3e-05 | g/kg fuel | 1.7E-05 | 0.0002 | EMEP/EEA Guidebook 2016
1.A.3.b.i | LDV | Road transport, passenger cars | Table_3-10_01 | Tier 1 emission factor | Passenger Cars | Petrol |  | NA | Pb | 3.3e-05 | g/kg fuel | 1.7E-05 | 0.0002 | EMEP/EEA Guidebook 2016
1.A.3.b.iii |  | Road transport, heavy duty vehicles | Table_3-7_06 | Tier 1 emission factor | Heavy-duty vehicles | Diesel |  | NA | NH3 | 0.013 | g/kg fuel | 0.013 | 0.01 | EMEP/EEA Guidebook 2016
1.A.3.b.iii |  | Road transport, heavy duty vehicles | Table_3-6_07 | Tier 1 emission factor | Heavy-duty vehicles | CNG (Buses) |  | NA | TSP | 0.02 | g/kg fuel | 0.02 | 0.01 | EMEP/EEA Guidebook 2016
1.A.3.b.ii |  | Road transport, light duty vehicles | Table_3-7_05 | Tier 1 emission factor | Light commercial vehicles | Diesel |  | NA | NH3 | 0.038 | g/kg fuel | 0.038 | 0.018 | EMEP/EEA Guidebook 2016
1.A.3.b.ii |  | Road transport, light duty vehicles | Table_3-6_04 | Tier 1 emission factor | Light commercial vehicles | Petrol |  | NA | TSP | 0.02 | g/kg fuel | 0.02 | 0.02 | EMEP/EEA Guidebook 2016
1.A.3.b.i | LDV | Road transport, passenger cars | Table_3-6_01 | Tier 1 emission factor | Passenger car | Petrol |  | NA | TSP | 0.03 | g/kg fuel | 0.03 | 0.02 | EMEP/EEA Guidebook 2016
1.A.3.b.i | LDV | Road transport, passenger cars | Table_3-7_03 | Tier 1 emission factor | Passenger car | LPG |  | NA | NH3 | 0.08 | g/kg fuel | 0.08 | 0.022 | EMEP/EEA Guidebook 2016
1.A.3.b.i | LDV | Road transport, passenger cars | Table_3-7_02 | Tier 1 emission factor | Passenger car | Diesel |  | NA | NH3 | 0.065 | g/kg fuel | 0.065 | 0.024 | EMEP/EEA Guidebook 2016
1.A.3.b.iv | motorbikes | Road transport, mopeds & motorcycles | Table_3-7_08 | Tier 1 emission factor | L-category | Petrol |  | NA | N2O | 0.059 | g/kg fuel | 0.048 | 0.067 | EMEP/EEA Guidebook 2016
1.A.3.b.ii |  | Road transport, light duty vehicles | Table_3-7_05 | Tier 1 emission factor | Light commercial vehicles | Diesel |  | NA | N2O | 0.056 | g/kg fuel | 0.025 | 0.072 | EMEP/EEA Guidebook 2016
1.A.3.b.iii |  | Road transport, heavy duty vehicles | Table_3-7_06 | Tier 1 emission factor | Heavy-duty vehicles | Diesel |  | NA | N2O | 0.051 | g/kg fuel | 0.03 | 0.089 | EMEP/EEA Guidebook 2016
1.A.3.b.i | LDV | Road transport, passenger cars | Table_3-7_02 | Tier 1 emission factor | Passenger car | Diesel |  | NA | N2O | 0.087 | g/kg fuel | 0.044 | 0.107 | EMEP/EEA Guidebook 2016
1.A.3.b.i | LDV | Road transport, passenger cars | Table_3-7_03 | Tier 1 emission factor | Passenger car | LPG |  | NA | N2O | 0.089 | g/kg fuel | 0.024 | 0.202 | EMEP/EEA Guidebook 2016
1.A.3.b.ii |  | Road transport, light duty vehicles | Table_3-7_04 | Tier 1 emission factor | Light commercial vehicles | Petrol |  | NA | N2O | 0.186 | g/kg fuel | 0.103 | 0.316 | EMEP/EEA Guidebook 2016
1.A.3.b.i | LDV | Road transport, passenger cars | Table_3-7_01 | Tier 1 emission factor | Passenger car | Petrol |  | NA | N2O | 0.206 | g/kg fuel | 0.133 | 0.32 | EMEP/EEA Guidebook 2016
1.A.3.b.ii |  | Road transport, light duty vehicles | Table_3-7_04 | Tier 1 emission factor | Light commercial vehicles | Petrol |  | NA | NH3 | 0.667 | g/kg fuel | 0.667 | 0.324 | EMEP/EEA Guidebook 2016
1.A.3.b.i | LDV | Road transport, passenger cars | Table_3-7_01 | Tier 1 emission factor | Passenger car | Petrol |  | NA | NH3 | 1.106 | g/kg fuel | 1.106 | 0.33 | EMEP/EEA Guidebook 2016
1.A.3.b.iv | motorbikes | Road transport, mopeds & motorcycles | Table_3-6_08 | Tier 1 emission factor | L-category | Petrol |  | NA | TSP | 2.2 | g/kg fuel | 2.2 | 0.55 | EMEP/EEA Guidebook 2016
1.A.3.b.iii |  | Road transport, heavy duty vehicles | Table_3-6_06 | Tier 1 emission factor | Heavy-duty vehicles | Diesel |  | NA | TSP | 0.94 | g/kg fuel | 0.94 | 0.61 | EMEP/EEA Guidebook 2016
1.A.3.b.iii | HDV | Road transport, heavy duty vehicles | Table_3-5_07 | Tier 1 emission factor | Heavy-duty vehicles | CNG (Buses) |  | NA | NMVOC | 0.26 | g/kg fuel | 0.1 | 0.67 | EMEP/EEA Guidebook 2016 | natural gas | VOC
1.A.3.b.i | LDV | Road transport, passenger cars | Table_3-6_02 | Tier 1 emission factor | Passenger car | Diesel |  | NA | TSP | 1.1 | g/kg fuel | 1.1 | 0.8 | EMEP/EEA Guidebook 2016
1.A.3.b.ii |  | Road transport, light duty vehicles | Table_3-6_05 | Tier 1 emission factor | Light commercial vehicles | Diesel |  | NA | TSP | 1.52 | g/kg fuel | 1.52 | 1.1 | EMEP/EEA Guidebook 2016
1.A.3.b.i | LDV | Road transport, passenger cars | Table_3-8_02 | Tier 1 emission factor | Passenger car | Diesel |  | NA | Indeno(1,2,3-cd)pyrene | 2.12e-05 | g/kg fuel | 4.05E-05 | 1.11E-05 | EMEP/EEA Guidebook 2016
1.A.3.b.i | LDV | Road transport, passenger cars | Table_3-5_02 | Tier 1 emission factor | Passenger car | Diesel |  | NA | NMVOC | 0.7 | g/kg fuel | 0.41 | 1.88 | EMEP/EEA Guidebook 2016 |  | VOC
1.A.3.b.ii |  | Road transport, light duty vehicles | Table_3-5_05 | Tier 1 emission factor | Light commercial vehicles | Diesel |  | NA | NMVOC | 1.54 | g/kg fuel | 1.29 | 1.96 | EMEP/EEA Guidebook 2016 |  | VOC
1.A.3.b.iii | HDV | Road transport, heavy duty vehicles | Table_3-5_06 | Tier 1 emission factor | Heavy-duty vehicles | Diesel |  | NA | CO | 7.58 | g/kg fuel | 5.73 | 10.57 | EMEP/EEA Guidebook 2016 |  | CO
1.A.3.b.iv | motorbikes | Road transport, mopeds & motorcycles | Table_3-6_08 | Tier 1 emission factor | L-category | Petrol |  | NA | NOx | 6.64 | g/kg fuel | 1.99 | 10.73 | EMEP/EEA Guidebook 2016 | petroleum gasoline | NOx
1.A.3.b.ii |  | Road transport, light duty vehicles | Table_3-5_05 | Tier 1 emission factor | Light commercial vehicles | Diesel |  | NA | CO | 7.4 | g/kg fuel | 6.37 | 11.71 | EMEP/EEA Guidebook 2016 |  | CO
1.A.3.b.i | LDV | Road transport, passenger cars | Table_3-6_02 | Tier 1 emission factor | Passenger car | Diesel |  | NA | NOx | 12.96 | g/kg fuel | 11.2 | 13.88 | EMEP/EEA Guidebook 2016 |  | NOx
1.A.3.b.ii |  | Road transport, light duty vehicles | Table_3-6_05 | Tier 1 emission factor | Light commercial vehicles | Diesel |  | NA | NOx | 14.91 | g/kg fuel | 13.36 | 18.43 | EMEP/EEA Guidebook 2016 |  | NOx
1.A.3.b.iii |  | Road transport, heavy duty vehicles | Table_3-9_06 | Tier 1 emission factor | Heavy-duty vehicles | Diesel |  | NA | Benzo(b)fluoranthene | 3.08e-05 | g/kg fuel | 3.33E-05 | 2.84E-05 | EMEP/EEA Guidebook 2016
1.A.3.b.ii |  | Road transport, light duty vehicles | Table_3-5_04 | Tier 1 emission factor | Light commercial vehicles | Petrol |  | NA | CO | 152.3 | g/kg fuel | 68.7 | 238.3 | EMEP/EEA Guidebook 2016 |  | CO
1.A.3.b.ii |  | Road transport, light duty vehicles | Table_3-6_04 | Tier 1 emission factor | Light commercial vehicles | Petrol |  | NA | NOx | 13.22 | g/kg fuel | 3.24 | 25.46 | EMEP/EEA Guidebook 2016 |  | NOx
1.A.3.b.i | LDV | Road transport, passenger cars | Table_3-5_03 | Tier 1 emission factor | Passenger car | LPG |  | NA | NMVOC | 13.64 | g/kg fuel | 6.1 | 25.66 | EMEP/EEA Guidebook 2016 |  | VOC
1.A.3.b.ii |  | Road transport, light duty vehicles | Table_3-5_04 | Tier 1 emission factor | Light commercial vehicles | Petrol |  | NA | NMVOC | 14.59 | g/kg fuel | 3.91 | 26.08 | EMEP/EEA Guidebook 2016 |  | VOC
1.A.3.b.i | LDV | Road transport, passenger cars | Table_3-5_01 | Tier 1 emission factor | Passenger car | Petrol |  | NA | CO | 84.7 | g/kg fuel | 49 | 269.5 | EMEP/EEA Guidebook 2016 |  | CO
1.A.3.b.i | LDV | Road transport, passenger cars | Table_3-6_01 | Tier 1 emission factor | Passenger car | Petrol |  | NA | NOx | 8.73 | g/kg fuel | 4.48 | 29.89 | EMEP/EEA Guidebook 2016 |  | NOx
1.A.3.b.ii |  | Road transport, light duty vehicles | Table_3-9_05 | Tier 1 emission factor | Light commercial vehicles | Diesel |  | NA | Benzo(a)pyrene | 1.58e-05 | g/kg fuel | 1.58E-05 | 3.19E-05 | EMEP/EEA Guidebook 2016
1.A.3.b.ii |  | Road transport, light duty vehicles | Table_3-8_05 | Tier 1 emission factor | Light commercial vehicles | Diesel |  | NA | Benzo(k)fluoranthene | 8.7e-06 | g/kg fuel | 8.7E-06 | 3.21E-05 | EMEP/EEA Guidebook 2016
1.A.3.b.ii |  | Road transport, light duty vehicles | Table_3-8_04 | Tier 1 emission factor | Light commercial vehicles | Petrol |  | NA | Benzo(k)fluoranthene | 3e-06 | g/kg fuel | 3e-06 | 3.5E-06 | EMEP/EEA Guidebook 2016
1.A.3.b.ii |  | Road transport, light duty vehicles | Table_3-9_04 | Tier 1 emission factor | Light commercial vehicles | Petrol |  | NA | Benzo(b)fluoranthene | 6.1e-06 | g/kg fuel | 1.03E-05 | 3.6E-06 | EMEP/EEA Guidebook 2016
1.A.3.b.iii |  | Road transport, heavy duty vehicles | Table_3-8_06 | Tier 1 emission factor | Heavy-duty vehicles | Diesel |  | NA | Benzo(k)fluoranthene | 3.44e-05 | g/kg fuel | 3.44E-05 | 3.72E-05 | EMEP/EEA Guidebook 2016
1.A.3.b.iii | HDV | Road transport, heavy duty vehicles | Table_3-5_06 | Tier 1 emission factor | Heavy-duty vehicles | Diesel |  | NA | NMVOC | 1.92 | g/kg fuel | 1.33 | 3.77 | EMEP/EEA Guidebook 2016 |  | VOC
1.A.3.b.ii |  | Road transport, light duty vehicles | Table_3-8_04 | Tier 1 emission factor | Light commercial vehicles | Petrol |  | NA | Indeno(1,2,3-cd)pyrene | 6.9e-06 | g/kg fuel | 1.21E-05 | 3.9E-06 | EMEP/EEA Guidebook 2016
1.A.3.b.i | LDV | Road transport, passenger cars | Table_3-8_01 | Tier 1 emission factor | Passenger car | Petrol |  | NA | Benzo(k)fluoranthene | 3.9e-06 | g/kg fuel | 3.9E-06 | 3.9E-06 | EMEP/EEA Guidebook 2016
1.A.3.b.i | LDV | Road transport, passenger cars | Table_3-6_03 | Tier 1 emission factor | Passenger car | LPG |  | NA | NOx | 15.2 | g/kg fuel | 4.18 | 34.3 | EMEP/EEA Guidebook 2016 |  | NOx
1.A.3.b.i | LDV | Road transport, passenger cars | Table_3-5_01 | Tier 1 emission factor | Passenger car | Petrol |  | NA | NMVOC | 10.05 | g/kg fuel | 5.55 | 34.42 | EMEP/EEA Guidebook 2016 |  | VOC
1.A.3.b.iv | motorbikes | Road transport, mopeds & motorcycles | Table_3-5_08 | Tier 1 emission factor | L-category | Petrol |  | NA | NMVOC | 131.4 | g/kg fuel | 30 | 364.8 | EMEP/EEA Guidebook 2016 | petroleum gasoline | VOC
1.A.3.b.iii | HDV | Road transport, heavy duty vehicles | Table_3-6_06 | Tier 1 emission factor | Heavy-duty vehicles | Diesel |  | NA | NOx | 33.37 | g/kg fuel | 28.34 | 38.29 | EMEP/EEA Guidebook 2016 |  | NOx
1.A.3.b.i | LDV | Road transport, passenger cars | Table_3-9_02 | Tier 1 emission factor | Passenger car | Diesel |  | NA | Benzo(a)pyrene | 2.14e-05 | g/kg fuel | 2.14E-05 | 4.55E-05 | EMEP/EEA Guidebook 2016
1.A.3.b.i | LDV | Road transport, passenger cars | Table_3-8_02 | Tier 1 emission factor | Passenger car | Diesel |  | NA | Benzo(k)fluoranthene | 1.18e-05 | g/kg fuel | 1.18E-05 | 4.58E-05 | EMEP/EEA Guidebook 2016
1.A.3.b.i | LDV | Road transport, passenger cars | Table_3-9_01 | Tier 1 emission factor | Passenger car | Petrol |  | NA | Benzo(b)fluoranthene | 7.9e-06 | g/kg fuel | 1.14E-05 | 5.4E-06 | EMEP/EEA Guidebook 2016
1.A.3.b.iii |  | Road transport, heavy duty vehicles | Table_3-9_06 | Tier 1 emission factor | Heavy-duty vehicles | Diesel |  | NA | Benzo(a)pyrene | 5.1e-06 | g/kg fuel | 5.1E-06 | 5.5E-06 | EMEP/EEA Guidebook 2016
1.A.3.b.ii |  | Road transport, light duty vehicles | Table_3-9_04 | Tier 1 emission factor | Light commercial vehicles | Petrol |  | NA | Benzo(a)pyrene | 4.2e-06 | g/kg fuel | 4.2E-06 | 5.6E-06 | EMEP/EEA Guidebook 2016
1.A.3.b.i | LDV | Road transport, passenger cars | Table_3-8_01 | Tier 1 emission factor | Passenger car | Petrol |  | NA | Indeno(1,2,3-cd)pyrene | 8.9e-06 | g/kg fuel | 1.33E-05 | 5.9E-06 | EMEP/EEA Guidebook 2016
1.A.3.b.i | LDV | Road transport, passenger cars | Table_3-9_01 | Tier 1 emission factor | Passenger car | Petrol |  | NA | Benzo(a)pyrene | 5.5e-06 | g/kg fuel | 5.5E-06 | 6.2E-06 | EMEP/EEA Guidebook 2016
1.A.3.b.iv | motorbikes | Road transport, mopeds & motorcycles | Table_3-5_08 | Tier 1 emission factor | L-category | Petrol |  | NA | CO | 497.7 | g/kg fuel | 331.2 | 664.5 | EMEP/EEA Guidebook 2016 | petroleum gasoline | CO
1.A.3.b.iii |  | Road transport, heavy duty vehicles | Table_3-8_06 | Tier 1 emission factor | Heavy-duty vehicles | Diesel |  | NA | Indeno(1,2,3-cd)pyrene | 7.9e-06 | g/kg fuel | 8.6E-06 | 7.3E-06 | EMEP/EEA Guidebook 2016
1.A.3.b.ii |  | Road transport, light duty vehicles | Table_3-9_05 | Tier 1 emission factor | Light commercial vehicles | Diesel |  | NA | Benzo(b)fluoranthene | 1.66e-05 | g/kg fuel | 3.69E-05 | 7.5E-06 | EMEP/EEA Guidebook 2016
1.A.3.b.i | LDV | Road transport, passenger cars | Table_3-5_02 | Tier 1 emission factor | Passenger car | Diesel |  | NA | CO | 3.33 | g/kg fuel | 2.05 | 8.19 | EMEP/EEA Guidebook 2016 |  | CO
1.A.3.b.iv | motorbikes | Road transport, mopeds & motorcycles | Table_3-9_08 | Tier 1 emission factor | L-category | Petrol |  | NA | Benzo(a)pyrene | 8.4e-06 | g/kg fuel | 8.4E-06 | 8.6E-06 | EMEP/EEA Guidebook 2016
1.A.3.b.ii |  | Road transport, light duty vehicles | Table_3-8_05 | Tier 1 emission factor | Light commercial vehicles | Diesel |  | NA | Indeno(1,2,3-cd)pyrene | 1.58e-05 | g/kg fuel | 2.84E-05 | 8.7E-06 | EMEP/EEA Guidebook 2016
1.A.3.b.iv | motorbikes | Road transport, mopeds & motorcycles | Table_3-9_08 | Tier 1 emission factor | L-category | Petrol |  | NA | Benzo(b)fluoranthene | 9.4e-06 | g/kg fuel | 9.6E-06 | 9.2E-06 | EMEP/EEA Guidebook 2016
1.A.3.b.i | LDV | Road transport, passenger cars | Table_3-9_02 | Tier 1 emission factor | Passenger car | Diesel |  | NA | Benzo(b)fluoranthene | 2.24e-05 | g/kg fuel | 5.26E-05 | 9.6E-06 | EMEP/EEA Guidebook 2016
5.B.2 |  | Biological treatment of waste - Anaerobic digestion at biogas facilities | Table_3-2 | Tier 2 emission factor | Liquid storage (after digestion) | NA |  | NA | NH3 | 0.0009 | kg NH3-N per kg N in feedstock | 0.0005 | 0.0015 | EMEP/EEA Guidebook 2016 (Chapter 5.B.2)
5.B.2 |  | Biological treatment of waste - Anaerobic digestion at biogas facilities | Table_3-3 | Tier 2 emission factor | Solid storage (after digestion) | NA |  | NA | NH3 | 0.0012 | kg NH3-N per kg N in feedstock | 0.0007 | 0.002 | EMEP/EEA Guidebook 2016 (Chapter 5.B.2)
5.B.2 |  | Biological treatment of waste - Anaerobic digestion at biogas facilities | Table_3-4 | Tier 2 emission factor | Liquid storage (after digestion) | NA |  | NA | NH3 | 0.0116 | kg NH3-N per kg N in feedstock | 0.0066 | 0.0202 | EMEP/EEA Guidebook 2016 (Chapter 5.B.2)
5.B.2 |  | Biological treatment of waste - Anaerobic digestion at biogas facilities | Table_3-5 | Tier 2 emission factor | Solid storage (after digestion) | NA |  | NA | NH3 | 0.015 | kg NH3-N per kg N in feedstock | 0.0086 | 0.0263 | EMEP/EEA Guidebook 2016 (Chapter 5.B.2)
5.B.2 |  | Biological treatment of waste - Anaerobic digestion at biogas facilities | Table_3-6 | Tier 2 emission factor | Storage of non-separated digestate | NA |  |  | NH3 | 0.0266 | kg NH3-N per kg N in feedstock | 0.0152 | 0.0465 | EMEP/EEA Guidebook 2016 (Chapter 5.B.2)
5.B.2 |  | Biological treatment of waste - Anaerobic digestion at biogas facilities | Table_3-1 | Tier 2 emission factor | Storage (before digestion) | NA |  | NA | NH3 | 0.0286 | kg NH3-N per kg N in feedstock | 0.0163 | 0.0501 | EMEP/EEA Guidebook 2016 (Chapter 5.B.2)
1.A.3.b.i | LDV | Road transport, passenger cars | Table_3-15_05 | Tier 1 fuel consumption | Passenger cars | CNG |  | NA | Fuel consumption | 34.2 | g/km | 0 | 0 | EMEP/EEA Guidebook 2023
1.A.3.b.iv | motorbikes | Road transport, mopeds & motorcycles | Table_3-7_08 | Tier 1 emission factor | L-category | Petrol |  | NA | NH3 | 0.059 | g/kg fuel | 0.048 | 0.067 | EMEP/EEA Guidebook 2023
1.A.3.b.iii |  | Road transport, heavy duty vehicles | Table_3-7_07 | Tier 1 emission factor | Heavy-duty vehicles | CNG (Buses) |  | NA | N2O | 0.24 | g/kg fuel | 0.15 | 0.4 | EMEP/EEA Guidebook 2023
1.A.3.b.iii |  | Road transport, heavy duty vehicles | Table_3-23_12 | Tier 2 emission factor | Buses | Hybrid | Urban hybrid buses - EURO VI A/B/C | NA | Pb | 1.54e-05 | g/km |  |  | EMEP/EEA Guidebook 2023
1.A.3.b.iii |  | Road transport, heavy duty vehicles | Table_3-23_12 | Tier 2 emission factor | Buses | Hybrid | Urban hybrid buses - EURO VI D/E | NA | Pb | 1.54e-05 | g/km |  |  | EMEP/EEA Guidebook 2023
1.A.3.b.iii |  | Road transport, heavy duty vehicles | Table_3-23_12 | Tier 2 emission factor | Buses | Hybrid | Urban hybrid buses - EURO VI A/B/C | NA | NH3 | 0.009 | g/km |  |  | EMEP/EEA Guidebook 2023
1.A.3.b.iii |  | Road transport, heavy duty vehicles | Table_3-23_12 | Tier 2 emission factor | Buses | Hybrid | Urban hybrid buses - EURO VI D/E | NA | NH3 | 0.009 | g/km |  |  | EMEP/EEA Guidebook 2023
1.A.3.b.iii |  | Road transport, heavy duty vehicles | Table_3-23_12 | Tier 2 emission factor | Buses | Hybrid | Urban hybrid buses - EURO VI A/B/C | NA | N2O | 0.04 | g/km |  |  | EMEP/EEA Guidebook 2023
1.A.3.b.iii |  | Road transport, heavy duty vehicles | Table_3-23_12 | Tier 2 emission factor | Buses | Hybrid | Urban hybrid buses - EURO VI D/E | NA | N2O | 0.04 | g/km |  |  | EMEP/EEA Guidebook 2023
1.A.3.b.iii | HDV | Road transport, heavy duty vehicles | Table_3-23_12 | Tier 2 emission factor | Buses | Hybrid | Urban hybrid buses - EURO VI A/B/C | NA | CO | 0.2 | g/km |  |  | EMEP/EEA Guidebook 2023 |  | CO
1.A.3.b.iii | HDV | Road transport, heavy duty vehicles | Table_3-23_12 | Tier 2 emission factor | Buses | Hybrid | Urban hybrid buses - EURO VI D/E | NA | CO | 0.2 | g/km |  |  | EMEP/EEA Guidebook 2023 |  | CO
1.A.3.b.iii | HDV | Road transport, heavy duty vehicles | Table_3-23_12 | Tier 2 emission factor | Buses | Hybrid | Urban hybrid buses - EURO VI A/B/C | NA | NMVOC | 0.22 | g/km |  |  | EMEP/EEA Guidebook 2023 |  | VOC
1.A.3.b.iii | HDV | Road transport, heavy duty vehicles | Table_3-23_12 | Tier 2 emission factor | Buses | Hybrid | Urban hybrid buses - EURO VI D/E | NA | NMVOC | 0.22 | g/km |  |  | EMEP/EEA Guidebook 2023 |  | VOC
1.A.3.b.iii | HDV | Road transport, heavy duty vehicles | Table_3-23_12 | Tier 2 emission factor | Buses | Hybrid | Urban hybrid buses - EURO VI A/B/C | NA | CO2 | 0.265 | g/km |  |  | EMEP/EEA Guidebook 2023 |  | CO2
1.A.3.b.iii | HDV | Road transport, heavy duty vehicles | Table_3-23_12 | Tier 2 emission factor | Buses | Hybrid | Urban hybrid buses - EURO VI D/E | NA | CO2 | 0.265 | g/km |  |  | EMEP/EEA Guidebook 2023 |  | CO2
1.A.3.b.iii | HDV | Road transport, heavy duty vehicles | Table_3-23_12 | Tier 2 emission factor | Buses | Hybrid | Urban hybrid buses - EURO VI A/B/C | NA | NOx | 1.2 | g/km |  |  | EMEP/EEA Guidebook 2023 |  | NOx
1.A.3.b.iii | HDV | Road transport, heavy duty vehicles | Table_3-23_12 | Tier 2 emission factor | Buses | Hybrid | Urban hybrid buses - EURO VI D/E | NA | NOx | 1.2 | g/km |  |  | EMEP/EEA Guidebook 2023 |  | NOx
3.D.a.1 |  | Inorganic N-fertilizers (includes also urea application) | Table_3-2 | Tier 2 Emission Factor | Anydrous ammonia (AH) |  | High pH |  | NH3 | 20 | g NH3 kg-1 N applied |  |  | EMEP/EEA Guidebook, 2023
3.D.a.1 |  | Inorganic N-fertilizers (includes also urea application) | Table_3-2 | Tier 2 Emission Factor | Anydrous ammonia (AH) |  | Normal pH |  | NH3 | 20 | g NH3 kg-1 N applied |  |  | EMEP/EEA Guidebook, 2023
3.D.a.1 |  | Inorganic N-fertilizers (includes also urea application) | Table_3-2 | Tier 2 Emission Factor | AN |  | Normal pH |  | NH3 | 24 | g NH3 kg-1 N applied |  |  | EMEP/EEA Guidebook, 2023
3.D.a.1 |  | Inorganic N-fertilizers (includes also urea application) | Table_3-2 | Tier 2 Emission Factor | CAN |  | Normal pH |  | NH3 | 24 | g NH3 kg-1 N applied |  |  | EMEP/EEA Guidebook, 2023
3.D.a.1 |  | Inorganic N-fertilizers (includes also urea application) | Table_3-2 | Tier 2 Emission Factor | AN |  | High pH |  | NH3 | 52 | g NH3 kg-1 N applied |  |  | EMEP/EEA Guidebook, 2023
3.D.a.1 |  | Inorganic N-fertilizers (includes also urea application) | Table_3-2 | Tier 2 Emission Factor | CAN |  | High pH |  | NH3 | 52 | g NH3 kg-1 N applied |  |  | EMEP/EEA Guidebook, 2023
3.D.a.1 |  | Inorganic N-fertilizers (includes also urea application) | Table_3-2 | Tier 2 Emission Factor | NK mixtures |  | High pH |  | NH3 | 52 | g NH3 kg-1 N applied |  |  | EMEP/EEA Guidebook, 2023
3.D.a.1 |  | Inorganic N-fertilizers (includes also urea application) | Table_3-2 | Tier 2 Emission Factor | NK mixtures |  | Normal pH |  | NH3 | 52 | g NH3 kg-1 N applied |  |  | EMEP/EEA Guidebook, 2023
3.D.a.1 |  | Inorganic N-fertilizers (includes also urea application) | Table_3-2 | Tier 2 Emission Factor | Ammonium phosphate (AP) |  | Normal pH |  | NH3 | 84 | g NH3 kg-1 N applied |  |  | EMEP/EEA Guidebook, 2023
3.D.a.1 |  | Inorganic N-fertilizers (includes also urea application) | Table_3-2 | Tier 2 Emission Factor | AS |  | Normal pH |  | NH3 | 84 | g NH3 kg-1 N applied |  |  | EMEP/EEA Guidebook, 2023
3.D.a.1 |  | Inorganic N-fertilizers (includes also urea application) | Table_3-2 | Tier 2 Emission Factor | NP mixtures |  | Normal pH |  | NH3 | 84 | g NH3 kg-1 N applied |  |  | EMEP/EEA Guidebook, 2023
3.D.a.1 |  | Inorganic N-fertilizers (includes also urea application) | Table_3-2 | Tier 2 Emission Factor | NPK mixtures |  | Normal pH |  | NH3 | 84 | g NH3 kg-1 N applied |  |  | EMEP/EEA Guidebook, 2023
3.D.a.1 |  | Inorganic N-fertilizers (includes also urea application) | Table_3-2 | Tier 2 Emission Factor | Other straight N compounds |  | Normal pH |  | NH3 | 84 | g NH3 kg-1 N applied |  |  | EMEP/EEA Guidebook, 2023
3.D.a.1 |  | Inorganic N-fertilizers (includes also urea application) | Table_3-2 | Tier 2 Emission Factor | N solutions |  | Normal pH |  | NH3 | 87 | g NH3 kg-1 N applied |  |  | EMEP/EEA Guidebook, 2023
3.D.a.1 |  | Inorganic N-fertilizers (includes also urea application) | Table_3-2 | Tier 2 Emission Factor | N solutions |  | High pH |  | NH3 | 161 | g NH3 kg-1 N applied |  |  | EMEP/EEA Guidebook, 2023
3.D.a.1 |  | Inorganic N-fertilizers (includes also urea application) | Table_3-2 | Tier 2 Emission Factor | Ammonium phosphate (AP) |  | High pH |  | NH3 | 187 | g NH3 kg-1 N applied |  |  | EMEP/EEA Guidebook, 2023
3.D.a.1 |  | Inorganic N-fertilizers (includes also urea application) | Table_3-2 | Tier 2 Emission Factor | AS |  | High pH |  | NH3 | 187 | g NH3 kg-1 N applied |  |  | EMEP/EEA Guidebook, 2023
3.D.a.1 |  | Inorganic N-fertilizers (includes also urea application) | Table_3-2 | Tier 2 Emission Factor | NP mixtures |  | High pH |  | NH3 | 187 | g NH3 kg-1 N applied |  |  | EMEP/EEA Guidebook, 2023
3.D.a.1 |  | Inorganic N-fertilizers (includes also urea application) | Table_3-2 | Tier 2 Emission Factor | NPK mixtures |  | High pH |  | NH3 | 187 | g NH3 kg-1 N applied |  |  | EMEP/EEA Guidebook, 2023
3.D.a.1 |  | Inorganic N-fertilizers (includes also urea application) | Table_3-2 | Tier 2 Emission Factor | Other straight N compounds |  | High pH |  | NH3 | 187 | g NH3 kg-1 N applied |  |  | EMEP/EEA Guidebook, 2023
3.D.a.1 |  | Inorganic N-fertilizers (includes also urea application) | Table_3-2 | Tier 2 Emission Factor | Urea |  | Normal pH |  | NH3 | 195 | g NH3 kg-1 N applied |  |  | EMEP/EEA Guidebook, 2023
3.D.a.1 |  | Inorganic N-fertilizers (includes also urea application) | Table_3-2 | Tier 2 Emission Factor | Urea |  | High pH |  | NH3 | 206 | g NH3 kg-1 N applied |  |  | EMEP/EEA Guidebook, 2023
3.D.a.1 |  | Inorganic N-fertilizers (includes also urea application) | Table_3-7 | Tier 2 Emission Factor | Grass | Dry climate | Cleaning |  | PM10 | 0 | kg ha-1 |  |  | EMEP/EEA Guidebook, 2023 |  | PM10
3.D.a.1 |  | Inorganic N-fertilizers (includes also urea application) | Table_3-6 | Tier 2 Emission Factor | Grass | Wet climate | Cleaning |  | PM10 | 0 | kg ha-1 |  |  | EMEP/EEA Guidebook, 2023 |  | PM10
3.D.a.1 |  | Inorganic N-fertilizers (includes also urea application) | Table_3-7 | Tier 2 Emission Factor | Barley | Dry climate | Drying |  | PM10 | 0 | kg ha-1 |  |  | EMEP/EEA Guidebook, 2023 |  | PM10
3.D.a.1 |  | Inorganic N-fertilizers (includes also urea application) | Table_3-7 | Tier 2 Emission Factor | Grass | Dry climate | Drying |  | PM10 | 0 | kg ha-1 |  |  | EMEP/EEA Guidebook, 2023 |  | PM10
3.D.a.1 |  | Inorganic N-fertilizers (includes also urea application) | Table_3-7 | Tier 2 Emission Factor | Oat | Dry climate | Drying |  | PM10 | 0 | kg ha-1 |  |  | EMEP/EEA Guidebook, 2023 |  | PM10
3.D.a.1 |  | Inorganic N-fertilizers (includes also urea application) | Table_3-7 | Tier 2 Emission Factor | Rye | Dry climate | Drying |  | PM10 | 0 | kg ha-1 |  |  | EMEP/EEA Guidebook, 2023 |  | PM10
3.D.a.1 |  | Inorganic N-fertilizers (includes also urea application) | Table_3-7 | Tier 2 Emission Factor | Wheat | Dry climate | Drying |  | PM10 | 0 | kg ha-1 |  |  | EMEP/EEA Guidebook, 2023 |  | PM10
3.D.a.1 |  | Inorganic N-fertilizers (includes also urea application) | Table_3-6 | Tier 2 Emission Factor | Grass | Wet climate | Drying |  | PM10 | 0 | kg ha-1 |  |  | EMEP/EEA Guidebook, 2023 |  | PM10
3.D.a.1 |  | Inorganic N-fertilizers (includes also urea application) | Table_3-9 | Tier 2 Emission Factor | Grass | Dry climate | Cleaning |  | PM2.5 | 0 | kg ha-1 |  |  | EMEP/EEA Guidebook, 2023 |  | PM25
3.D.a.1 |  | Inorganic N-fertilizers (includes also urea application) | Table_3-8 | Tier 2 Emission Factor | Grass | Wet climate | Cleaning |  | PM2.5 | 0 | kg ha-1 |  |  | EMEP/EEA Guidebook, 2023 |  | PM25
3.D.a.1 |  | Inorganic N-fertilizers (includes also urea application) | Table_3-9 | Tier 2 Emission Factor | Barley | Dry climate | Drying |  | PM2.5 | 0 | kg ha-1 |  |  | EMEP/EEA Guidebook, 2023 |  | PM25
3.D.a.1 |  | Inorganic N-fertilizers (includes also urea application) | Table_3-9 | Tier 2 Emission Factor | Grass | Dry climate | Drying |  | PM2.5 | 0 | kg ha-1 |  |  | EMEP/EEA Guidebook, 2023 |  | PM25
3.D.a.1 |  | Inorganic N-fertilizers (includes also urea application) | Table_3-9 | Tier 2 Emission Factor | Oat | Dry climate | Drying |  | PM2.5 | 0 | kg ha-1 |  |  | EMEP/EEA Guidebook, 2023 |  | PM25
3.D.a.1 |  | Inorganic N-fertilizers (includes also urea application) | Table_3-9 | Tier 2 Emission Factor | Rye | Dry climate | Drying |  | PM2.5 | 0 | kg ha-1 |  |  | EMEP/EEA Guidebook, 2023 |  | PM25
3.D.a.1 |  | Inorganic N-fertilizers (includes also urea application) | Table_3-9 | Tier 2 Emission Factor | Wheat | Dry climate | Drying |  | PM2.5 | 0 | kg ha-1 |  |  | EMEP/EEA Guidebook, 2023 |  | PM25
3.D.a.1 |  | Inorganic N-fertilizers (includes also urea application) | Table_3-8 | Tier 2 Emission Factor | Grass | Wet climate | Drying |  | PM2.5 | 0 | kg ha-1 |  |  | EMEP/EEA Guidebook, 2023 |  | PM25
3.D.a.1 |  | Inorganic N-fertilizers (includes also urea application) | Table_3-9 | Tier 2 Emission Factor | Barley | Dry climate | Cleaning |  | PM2.5 | 0.008 | kg ha-1 |  |  | EMEP/EEA Guidebook, 2023 |  | PM25
3.D.a.1 |  | Inorganic N-fertilizers (includes also urea application) | Table_3-9 | Tier 2 Emission Factor | Rye | Dry climate | Cleaning |  | PM2.5 | 0.008 | kg ha-1 |  |  | EMEP/EEA Guidebook, 2023 |  | PM25
3.D.a.1 |  | Inorganic N-fertilizers (includes also urea application) | Table_3-8 | Tier 2 Emission Factor | Barley | Wet climate | Cleaning |  | PM2.5 | 0.008 | kg ha-1 |  |  | EMEP/EEA Guidebook, 2023 |  | PM25
3.D.a.1 |  | Inorganic N-fertilizers (includes also urea application) | Table_3-8 | Tier 2 Emission Factor | Rye | Wet climate | Cleaning |  | PM2.5 | 0.008 | kg ha-1 |  |  | EMEP/EEA Guidebook, 2023 |  | PM25
3.D.a.1 |  | Inorganic N-fertilizers (includes also urea application) | Table_3-8 | Tier 2 Emission Factor | Wheat | Wet climate | Cleaning |  | PM2.5 | 0.009 | kg ha-1 |  |  | EMEP/EEA Guidebook, 2023 |  | PM25
3.D.a.1 |  | Inorganic N-fertilizers (includes also urea application) | Table_3-9 | Tier 2 Emission Factor | Wheat | Dry climate | Cleaning |  | PM2.5 | 0.0095 | kg ha-1 |  |  | EMEP/EEA Guidebook, 2023 |  | PM25
3.D.a.1 |  | Inorganic N-fertilizers (includes also urea application) | Table_3-8 | Tier 2 Emission Factor | Grass | Wet climate | Harvesting |  | PM2.5 | 0.01 | kg ha-1 |  |  | EMEP/EEA Guidebook, 2023 |  | PM25
3.D.a.1 |  | Inorganic N-fertilizers (includes also urea application) | Table_3-9 | Tier 2 Emission Factor | Oat | Dry climate | Cleaning |  | PM2.5 | 0.0125 | kg ha-1 |  |  | EMEP/EEA Guidebook, 2023 |  | PM25
3.D.a.1 |  | Inorganic N-fertilizers (includes also urea application) | Table_3-8 | Tier 2 Emission Factor | Oat | Wet climate | Cleaning |  | PM2.5 | 0.0125 | kg ha-1 |  |  | EMEP/EEA Guidebook, 2023 |  | PM25
3.D.a.1 |  | Inorganic N-fertilizers (includes also urea application) | Table_3-8 | Tier 2 Emission Factor | Rye | Wet climate | Harvesting |  | PM2.5 | 0.015 | kg ha-1 |  |  | EMEP/EEA Guidebook, 2023 |  | PM25
3.D.a.1 |  | Inorganic N-fertilizers (includes also urea application) | Table_3-8 | Tier 2 Emission Factor | Barley | Wet climate | Soil cultivation |  | PM2.5 | 0.015 | kg ha-1 |  |  | EMEP/EEA Guidebook, 2023 |  | PM25
3.D.a.1 |  | Inorganic N-fertilizers (includes also urea application) | Table_3-8 | Tier 2 Emission Factor | Grass | Wet climate | Soil cultivation |  | PM2.5 | 0.015 | kg ha-1 |  |  | EMEP/EEA Guidebook, 2023 |  | PM25
3.D.a.1 |  | Inorganic N-fertilizers (includes also urea application) | Table_3-8 | Tier 2 Emission Factor | Oat | Wet climate | Soil cultivation |  | PM2.5 | 0.015 | kg ha-1 |  |  | EMEP/EEA Guidebook, 2023 |  | PM25
3.D.a.1 |  | Inorganic N-fertilizers (includes also urea application) | Table_3-8 | Tier 2 Emission Factor | Other arable | Wet climate | Soil cultivation |  | PM2.5 | 0.015 | kg ha-1 |  |  | EMEP/EEA Guidebook, 2023 |  | PM25
3.D.a.1 |  | Inorganic N-fertilizers (includes also urea application) | Table_3-8 | Tier 2 Emission Factor | Rye | Wet climate | Soil cultivation |  | PM2.5 | 0.015 | kg ha-1 |  |  | EMEP/EEA Guidebook, 2023 |  | PM25
3.D.a.1 |  | Inorganic N-fertilizers (includes also urea application) | Table_3-8 | Tier 2 Emission Factor | Wheat | Wet climate | Soil cultivation |  | PM2.5 | 0.015 | kg ha-1 |  |  | EMEP/EEA Guidebook, 2023 |  | PM25
3.D.a.1 |  | Inorganic N-fertilizers (includes also urea application) | Table_3-8 | Tier 2 Emission Factor | Barley | Wet climate | Harvesting |  | PM2.5 | 0.016 | kg ha-1 |  |  | EMEP/EEA Guidebook, 2023 |  | PM25
3.D.a.1 |  | Inorganic N-fertilizers (includes also urea application) | Table_3-8 | Tier 2 Emission Factor | Wheat | Wet climate | Harvesting |  | PM2.5 | 0.02 | kg ha-1 |  |  | EMEP/EEA Guidebook, 2023 |  | PM25
3.D.a.1 |  | Inorganic N-fertilizers (includes also urea application) | Table_3-8 | Tier 2 Emission Factor | Oat | Wet climate | Harvesting |  | PM2.5 | 0.025 | kg ha-1 |  |  | EMEP/EEA Guidebook, 2023 |  | PM25
3.D.a.1 |  | Inorganic N-fertilizers (includes also urea application) | Table_3-9 | Tier 2 Emission Factor | Grass | Dry climate | Harvesting |  | PM2.5 | 0.05 | kg ha-1 |  |  | EMEP/EEA Guidebook, 2023 |  | PM25
3.D.a.1 |  | Inorganic N-fertilizers (includes also urea application) | Table_3-9 | Tier 2 Emission Factor | Rye | Dry climate | Harvesting |  | PM2.5 | 0.074 | kg ha-1 |  |  | EMEP/EEA Guidebook, 2023 |  | PM25
3.D.a.1 |  | Inorganic N-fertilizers (includes also urea application) | Table_3-9 | Tier 2 Emission Factor | Barley | Dry climate | Harvesting |  | PM2.5 | 0.082 | kg ha-1 |  |  | EMEP/EEA Guidebook, 2023 |  | PM25
3.D.a.1 |  | Inorganic N-fertilizers (includes also urea application) | Table_3-9 | Tier 2 Emission Factor | Wheat | Dry climate | Harvesting |  | PM2.5 | 0.098 | kg ha-1 |  |  | EMEP/EEA Guidebook, 2023 |  | PM25
3.D.a.1 |  | Inorganic N-fertilizers (includes also urea application) | Table_3-8 | Tier 2 Emission Factor | Rye | Wet climate | Drying |  | PM2.5 | 0.111 | kg ha-1 |  |  | EMEP/EEA Guidebook, 2023 |  | PM25
3.D.a.1 |  | Inorganic N-fertilizers (includes also urea application) | Table_3-9 | Tier 2 Emission Factor | Barley | Dry climate | Soil cultivation |  | PM2.5 | 0.12 | kg ha-1 |  |  | EMEP/EEA Guidebook, 2023 |  | PM25
3.D.a.1 |  | Inorganic N-fertilizers (includes also urea application) | Table_3-9 | Tier 2 Emission Factor | Grass | Dry climate | Soil cultivation |  | PM2.5 | 0.12 | kg ha-1 |  |  | EMEP/EEA Guidebook, 2023 |  | PM25
3.D.a.1 |  | Inorganic N-fertilizers (includes also urea application) | Table_3-9 | Tier 2 Emission Factor | Oat | Dry climate | Soil cultivation |  | PM2.5 | 0.12 | kg ha-1 |  |  | EMEP/EEA Guidebook, 2023 |  | PM25
3.D.a.1 |  | Inorganic N-fertilizers (includes also urea application) | Table_3-9 | Tier 2 Emission Factor | Other arable | Dry climate | Soil cultivation |  | PM2.5 | 0.12 | kg ha-1 |  |  | EMEP/EEA Guidebook, 2023 |  | PM25
3.D.a.1 |  | Inorganic N-fertilizers (includes also urea application) | Table_3-9 | Tier 2 Emission Factor | Rye | Dry climate | Soil cultivation |  | PM2.5 | 0.12 | kg ha-1 |  |  | EMEP/EEA Guidebook, 2023 |  | PM25
3.D.a.1 |  | Inorganic N-fertilizers (includes also urea application) | Table_3-9 | Tier 2 Emission Factor | Wheat | Dry climate | Soil cultivation |  | PM2.5 | 0.12 | kg ha-1 |  |  | EMEP/EEA Guidebook, 2023 |  | PM25
3.D.a.1 |  | Inorganic N-fertilizers (includes also urea application) | Table_3-9 | Tier 2 Emission Factor | Oat | Dry climate | Harvesting |  | PM2.5 | 0.125 | kg ha-1 |  |  | EMEP/EEA Guidebook, 2023 |  | PM25
3.D.a.1 |  | Inorganic N-fertilizers (includes also urea application) | Table_3-8 | Tier 2 Emission Factor | Barley | Wet climate | Drying |  | PM2.5 | 0.129 | kg ha-1 |  |  | EMEP/EEA Guidebook, 2023 |  | PM25
3.D.a.1 |  | Inorganic N-fertilizers (includes also urea application) | Table_3-7 | Tier 2 Emission Factor | Barley | Dry climate | Cleaning |  | PM10 | 0.16 | kg ha-1 |  |  | EMEP/EEA Guidebook, 2023 |  | PM10
3.D.a.1 |  | Inorganic N-fertilizers (includes also urea application) | Table_3-7 | Tier 2 Emission Factor | Rye | Dry climate | Cleaning |  | PM10 | 0.16 | kg ha-1 |  |  | EMEP/EEA Guidebook, 2023 |  | PM10
3.D.a.1 |  | Inorganic N-fertilizers (includes also urea application) | Table_3-6 | Tier 2 Emission Factor | Barley | Wet climate | Cleaning |  | PM10 | 0.16 | kg ha-1 |  |  | EMEP/EEA Guidebook, 2023 |  | PM10
3.D.a.1 |  | Inorganic N-fertilizers (includes also urea application) | Table_3-6 | Tier 2 Emission Factor | Rye | Wet climate | Cleaning |  | PM10 | 0.16 | kg ha-1 |  |  | EMEP/EEA Guidebook, 2023 |  | PM10
3.D.a.1 |  | Inorganic N-fertilizers (includes also urea application) | Table_3-8 | Tier 2 Emission Factor | Wheat | Wet climate | Drying |  | PM2.5 | 0.168 | kg ha-1 |  |  | EMEP/EEA Guidebook, 2023 |  | PM25
3.D.a.1 |  | Inorganic N-fertilizers (includes also urea application) | Table_3-7 | Tier 2 Emission Factor | Wheat | Dry climate | Cleaning |  | PM10 | 0.19 | kg ha-1 |  |  | EMEP/EEA Guidebook, 2023 |  | PM10
3.D.a.1 |  | Inorganic N-fertilizers (includes also urea application) | Table_3-6 | Tier 2 Emission Factor | Wheat | Wet climate | Cleaning |  | PM10 | 0.19 | kg ha-1 |  |  | EMEP/EEA Guidebook, 2023 |  | PM10
3.D.a.1 |  | Inorganic N-fertilizers (includes also urea application) | Table_3-8 | Tier 2 Emission Factor | Oat | Wet climate | Drying |  | PM2.5 | 0.198 | kg ha-1 |  |  | EMEP/EEA Guidebook, 2023 |  | PM25
3.D.a.1 |  | Inorganic N-fertilizers (includes also urea application) | Table_3-7 | Tier 2 Emission Factor | Oat | Dry climate | Cleaning |  | PM10 | 0.25 | kg ha-1 |  |  | EMEP/EEA Guidebook, 2023 |  | PM10
3.D.a.1 |  | Inorganic N-fertilizers (includes also urea application) | Table_3-6 | Tier 2 Emission Factor | Oat | Wet climate | Cleaning |  | PM10 | 0.25 | kg ha-1 |  |  | EMEP/EEA Guidebook, 2023 |  | PM10
3.D.a.1 |  | Inorganic N-fertilizers (includes also urea application) | Table_3-6 | Tier 2 Emission Factor | Grass | Wet climate | Harvesting |  | PM10 | 0.25 | kg ha-1 |  |  | EMEP/EEA Guidebook, 2023 |  | PM10
3.D.a.1 |  | Inorganic N-fertilizers (includes also urea application) | Table_3-6 | Tier 2 Emission Factor | Barley | Wet climate | Soil cultivation |  | PM10 | 0.25 | kg ha-1 |  |  | EMEP/EEA Guidebook, 2023 |  | PM10
3.D.a.1 |  | Inorganic N-fertilizers (includes also urea application) | Table_3-6 | Tier 2 Emission Factor | Grass | Wet climate | Soil cultivation |  | PM10 | 0.25 | kg ha-1 |  |  | EMEP/EEA Guidebook, 2023 |  | PM10
3.D.a.1 |  | Inorganic N-fertilizers (includes also urea application) | Table_3-6 | Tier 2 Emission Factor | Oat | Wet climate | Soil cultivation |  | PM10 | 0.25 | kg ha-1 |  |  | EMEP/EEA Guidebook, 2023 |  | PM10
3.D.a.1 |  | Inorganic N-fertilizers (includes also urea application) | Table_3-6 | Tier 2 Emission Factor | Other arable | Wet climate | Soil cultivation |  | PM10 | 0.25 | kg ha-1 |  |  | EMEP/EEA Guidebook, 2023 |  | PM10
3.D.a.1 |  | Inorganic N-fertilizers (includes also urea application) | Table_3-6 | Tier 2 Emission Factor | Rye | Wet climate | Soil cultivation |  | PM10 | 0.25 | kg ha-1 |  |  | EMEP/EEA Guidebook, 2023 |  | PM10
3.D.a.1 |  | Inorganic N-fertilizers (includes also urea application) | Table_3-6 | Tier 2 Emission Factor | Wheat | Wet climate | Soil cultivation |  | PM10 | 0.25 | kg ha-1 |  |  | EMEP/EEA Guidebook, 2023 |  | PM10
3.D.a.1 |  | Inorganic N-fertilizers (includes also urea application) | Table_3-6 | Tier 2 Emission Factor | Rye | Wet climate | Drying |  | PM10 | 0.37 | kg ha-1 |  |  | EMEP/EEA Guidebook, 2023 |  | PM10
3.D.a.1 |  | Inorganic N-fertilizers (includes also urea application) | Table_3-6 | Tier 2 Emission Factor | Barley | Wet climate | Drying |  | PM10 | 0.43 | kg ha-1 |  |  | EMEP/EEA Guidebook, 2023 |  | PM10
3.D.a.1 |  | Inorganic N-fertilizers (includes also urea application) | Table_3-6 | Tier 2 Emission Factor | Wheat | Wet climate | Drying |  | PM10 | 0.56 | kg ha-1 |  |  | EMEP/EEA Guidebook, 2023 |  | PM10
3.D.a.1 |  | Inorganic N-fertilizers (includes also urea application) | Table_3-6 | Tier 2 Emission Factor | Oat | Wet climate | Drying |  | PM10 | 0.66 | kg ha-1 |  |  | EMEP/EEA Guidebook, 2023 |  | PM10
3.D.a.1 |  | Inorganic N-fertilizers (includes also urea application) | Table_3-7 | Tier 2 Emission Factor | Grass | Dry climate | Harvesting |  | PM10 | 1.25 | kg ha-1 |  |  | EMEP/EEA Guidebook, 2023 |  | PM10
3.D.a.1 |  | Inorganic N-fertilizers (includes also urea application) | Table_3-7 | Tier 2 Emission Factor | Rye | Dry climate | Harvesting |  | PM10 | 1.85 | kg ha-1 |  |  | EMEP/EEA Guidebook, 2023 |  | PM10
3.D.a.1 |  | Inorganic N-fertilizers (includes also urea application) | Table_3-6 | Tier 2 Emission Factor | Rye | Wet climate | Harvesting |  | PM10 | 2 | kg ha-1 |  |  | EMEP/EEA Guidebook, 2023 |  | PM10
3.D.a.1 |  | Inorganic N-fertilizers (includes also urea application) | Table_3-7 | Tier 2 Emission Factor | Barley | Dry climate | Harvesting |  | PM10 | 2.05 | kg ha-1 |  |  | EMEP/EEA Guidebook, 2023 |  | PM10
3.D.a.1 |  | Inorganic N-fertilizers (includes also urea application) | Table_3-7 | Tier 2 Emission Factor | Barley | Dry climate | Soil cultivation |  | PM10 | 2.25 | kg ha-1 |  |  | EMEP/EEA Guidebook, 2023 |  | PM10
3.D.a.1 |  | Inorganic N-fertilizers (includes also urea application) | Table_3-7 | Tier 2 Emission Factor | Grass | Dry climate | Soil cultivation |  | PM10 | 2.25 | kg ha-1 |  |  | EMEP/EEA Guidebook, 2023 |  | PM10
3.D.a.1 |  | Inorganic N-fertilizers (includes also urea application) | Table_3-7 | Tier 2 Emission Factor | Oat | Dry climate | Soil cultivation |  | PM10 | 2.25 | kg ha-1 |  |  | EMEP/EEA Guidebook, 2023 |  | PM10
3.D.a.1 |  | Inorganic N-fertilizers (includes also urea application) | Table_3-7 | Tier 2 Emission Factor | Other arable | Dry climate | Soil cultivation |  | PM10 | 2.25 | kg ha-1 |  |  | EMEP/EEA Guidebook, 2023 |  | PM10
3.D.a.1 |  | Inorganic N-fertilizers (includes also urea application) | Table_3-7 | Tier 2 Emission Factor | Rye | Dry climate | Soil cultivation |  | PM10 | 2.25 | kg ha-1 |  |  | EMEP/EEA Guidebook, 2023 |  | PM10
3.D.a.1 |  | Inorganic N-fertilizers (includes also urea application) | Table_3-7 | Tier 2 Emission Factor | Wheat | Dry climate | Soil cultivation |  | PM10 | 2.25 | kg ha-1 |  |  | EMEP/EEA Guidebook, 2023 |  | PM10
3.D.a.1 |  | Inorganic N-fertilizers (includes also urea application) | Table_3-6 | Tier 2 Emission Factor | Barley | Wet climate | Harvesting |  | PM10 | 2.3 | kg ha-1 |  |  | EMEP/EEA Guidebook, 2023 |  | PM10
3.D.a.1 |  | Inorganic N-fertilizers (includes also urea application) | Table_3-6 | Tier 2 Emission Factor | Oat | Wet climate | Harvesting |  | PM10 | 2.3 | kg ha-1 |  |  | EMEP/EEA Guidebook, 2023 |  | PM10
3.D.a.1 |  | Inorganic N-fertilizers (includes also urea application) | Table_3-7 | Tier 2 Emission Factor | Wheat | Dry climate | Harvesting |  | PM10 | 2.45 | kg ha-1 |  |  | EMEP/EEA Guidebook, 2023 |  | PM10
3.D.a.1 |  | Inorganic N-fertilizers (includes also urea application) | Table_3-6 | Tier 2 Emission Factor | Wheat | Wet climate | Harvesting |  | PM10 | 2.7 | kg ha-1 |  |  | EMEP/EEA Guidebook, 2023 |  | PM10
3.D.a.1 |  | Inorganic N-fertilizers (includes also urea application) | Table_3-7 | Tier 2 Emission Factor | Oat | Dry climate | Harvesting |  | PM10 | 3.1 | kg ha-1 |  |  | EMEP/EEA Guidebook, 2023 |  | PM10
3.D.a.1 |  | Inorganic N-fertilizers (includes also urea application) | Table_3-7 | Tier 2 Emission Factor | Other arable | Dry climate | Cleaning |  | PM10 | NC | kg ha-1 |  |  | EMEP/EEA Guidebook, 2023 |  | PM10
3.D.a.1 |  | Inorganic N-fertilizers (includes also urea application) | Table_3-6 | Tier 2 Emission Factor | Other arable | Wet climate | Cleaning |  | PM10 | NC | kg ha-1 |  |  | EMEP/EEA Guidebook, 2023 |  | PM10
3.D.a.1 |  | Inorganic N-fertilizers (includes also urea application) | Table_3-7 | Tier 2 Emission Factor | Other arable | Dry climate | Drying |  | PM10 | NC | kg ha-1 |  |  | EMEP/EEA Guidebook, 2023 |  | PM10
3.D.a.1 |  | Inorganic N-fertilizers (includes also urea application) | Table_3-6 | Tier 2 Emission Factor | Other arable | Wet climate | Drying |  | PM10 | NC | kg ha-1 |  |  | EMEP/EEA Guidebook, 2023 |  | PM10
3.D.a.1 |  | Inorganic N-fertilizers (includes also urea application) | Table_3-7 | Tier 2 Emission Factor | Other arable | Dry climate | Harvesting |  | PM10 | NC | kg ha-1 |  |  | EMEP/EEA Guidebook, 2023 |  | PM10
3.D.a.1 |  | Inorganic N-fertilizers (includes also urea application) | Table_3-6 | Tier 2 Emission Factor | Other arable | Wet climate | Harvesting |  | PM10 | NC | kg ha-1 |  |  | EMEP/EEA Guidebook, 2023 |  | PM10
3.D.a.1 |  | Inorganic N-fertilizers (includes also urea application) | Table_3-9 | Tier 2 Emission Factor | Other arable | Dry climate | Cleaning |  | PM2.5 | NC | kg ha-1 |  |  | EMEP/EEA Guidebook, 2023 |  | PM25
3.D.a.1 |  | Inorganic N-fertilizers (includes also urea application) | Table_3-8 | Tier 2 Emission Factor | Other arable | Wet climate | Cleaning |  | PM2.5 | NC | kg ha-1 |  |  | EMEP/EEA Guidebook, 2023 |  | PM25
3.D.a.1 |  | Inorganic N-fertilizers (includes also urea application) | Table_3-9 | Tier 2 Emission Factor | Other arable | Dry climate | Drying |  | PM2.5 | NC | kg ha-1 |  |  | EMEP/EEA Guidebook, 2023 |  | PM25
3.D.a.1 |  | Inorganic N-fertilizers (includes also urea application) | Table_3-8 | Tier 2 Emission Factor | Other arable | Wet climate | Drying |  | PM2.5 | NC | kg ha-1 |  |  | EMEP/EEA Guidebook, 2023 |  | PM25
3.D.a.1 |  | Inorganic N-fertilizers (includes also urea application) | Table_3-9 | Tier 2 Emission Factor | Other arable | Dry climate | Harvesting |  | PM2.5 | NC | kg ha-1 |  |  | EMEP/EEA Guidebook, 2023 |  | PM25
3.D.a.1 |  | Inorganic N-fertilizers (includes also urea application) | Table_3-8 | Tier 2 Emission Factor | Other arable | Wet climate | Harvesting |  | PM2.5 | NC | kg ha-1 |  |  | EMEP/EEA Guidebook, 2023 |  | PM25
3.D.a.2.b |  | Sewage sludge applied to soils | Table_3-1 | Tier 1 Emission Factor |  |  |  |  | NH3 | 0,0066 or 0,13 | kg NH3 capita -1 |  |  | EMEP/EEA Guidebook, 2023
3.D.a.4 |  | Crop residues applied to soils | Table_3-1 | Tier 1 Emission Factor |  |  |  |  | NH3 | 0.034 | kg NH3 kg-1 crop N residue N on soil surface for 3 days |  |  | EMEP/EEA Guidebook, 2023
3.D.a.1 |  | Inorganic N-fertilizers (includes also urea application) | Table_3-1 | Tier 1 Emission Factor |  |  |  |  | NH3 | 0.085 | kg NH3 kg–1 fertiliser N applied |  |  | EMEP/EEA Guidebook, 2023
3.D.a.2.b |  | Sewage sludge applied to soils | Table_3-1 | Tier 1 Emission Factor |  |  |  |  | NO | 0.002 | kg NO2 capita–1 |  |  | EMEP/EEA Guidebook, 2023
1.A.4.c.i |  | Agriculture / forestry / fishing: Stationary | Table_3-10 | Tier 1 emission factor | NA | Biomass |  | NA | CO | 570 | g/GJ | 50 | 4000 | EN 303 class 5 boilers, 150-300 kW | Biomass | CO
1.A.4.a.i | Buildings | Commercial / institutional: stationary | Table_3-10 | Tier 1 emission factor | NA | Biomass |  | NA | CO | 570 | g/GJ | 50 | 4000 | EN 303 class 5 boilers, 150-300 kW | Biomass | CO
1.A.5.a | Buildings | Other, stationary (including military) | Table_3-10 | Tier 1 emission factor | NA | Biomass |  | NA | CO | 570 | g/GJ | 50 | 4000 | EN 303 class 5 boilers, 150-300 kW | Biomass | CO
1.A.2.c |  | Chemicals | Table_3-5 | Tier 1 emission factor | NA | Biomass |  | NA | CO | 570 | g/GJ | 50 | 4000 | EN 303 class 5 boilers, 150-300 kW | Biomass | CO
1.A.2.e |  | Food processing, beverages and tobacco | Table_3-5 | Tier 1 emission factor | NA | Biomass |  | NA | CO | 570 | g/GJ | 50 | 4000 | EN 303 class 5 boilers, 150-300 kW | Biomass | CO
1.A.2.a |  | Iron and steel | Table_3-5 | Tier 1 emission factor | NA | Biomass |  | NA | CO | 570 | g/GJ | 50 | 4000 | EN 303 class 5 boilers, 150-300 kW | Biomass | CO
1.A.2.b |  | Non-ferrous metals | Table_3-5 | Tier 1 emission factor | NA | Biomass |  | NA | CO | 570 | g/GJ | 50 | 4000 | EN 303 class 5 boilers, 150-300 kW | Biomass | CO
1.A.2.d |  | Pulp, paper and print | Table_3-5 | Tier 1 emission factor | NA | Biomass |  | NA | CO | 570 | g/GJ | 50 | 4000 | EN 303 class 5 boilers, 150-300 kW | Biomass | CO
1.A.2.g.viii |  | Stationary combustion in manufacturing industries and construction (Please specify in your IIR) | Table_3-5 | Tier 1 emission factor | NA | Biomass |  | NA | CO | 570 | g/GJ | 50 | 4000 | EN 303 class 5 boilers, 150-300 kW | Biomass | CO
1.A.4.c.i |  | Agriculture / forestry / fishing: Stationary | Table_3-47 | Tier 2 emission factor | Wood combustion <1MW - Manual Boilers | Wood |  | NA | CO | 570 | g/GJ | 50 | 4000 | EN 303 class 5 boilers, 150-300 kW | Biomass | CO
1.A.4.a.i | Buildings | Commercial / institutional: stationary | Table_3-47 | Tier 2 emission factor | Wood combustion <1MW - Manual Boilers | Wood |  | NA | CO | 570 | g/GJ | 50 | 4000 | EN 303 class 5 boilers, 150-300 kW | Biomass | CO
1.A.5.a | Buildings | Other, stationary (including military) | Table_3-47 | Tier 2 emission factor | Wood combustion <1MW - Manual Boilers | Wood |  | NA | CO | 570 | g/GJ | 50 | 4000 | EN 303 class 5 boilers, 150-300 kW | Biomass | CO
1.A.4.c.i |  | Agriculture / forestry / fishing: Stationary | Table_3-46 | Tier 2 emission factor | Wood combustion <1MW – Boilers | Wood |  | NA | CO | 435 | g/GJ | 50 | 4000 | EN 303 class 5 boilers, 150-300 Kw, German test standard for 500 kW-1MW boilers | Biomass | CO
1.A.4.a.i | Buildings | Commercial / institutional: stationary | Table_3-46 | Tier 2 emission factor | Wood combustion <1MW – Boilers | Wood |  | NA | CO | 435 | g/GJ | 50 | 4000 | EN 303 class 5 boilers, 150-300 Kw, German test standard for 500 kW-1MW boilers | Biomass | CO
1.A.5.a | Buildings | Other, stationary (including military) | Table_3-46 | Tier 2 emission factor | Wood combustion <1MW – Boilers | Wood |  | NA | CO | 435 | g/GJ | 50 | 4000 | EN 303 class 5 boilers, 150-300 Kw, German test standard for 500 kW-1MW boilers | Biomass | CO
1.A.4.b.i | Buildings | Residential plants | Table_3-12 | Tier 2 emission factor | Fireplaces, Saunas and Outdoor Heaters | Solid Fuel (not biomass) |  | NA | BC | 9.839 | % of PM2.5 | 3 | 30 | Engelbrecht et al. (2002) |  | BC
1.A.4.c.i |  | Agriculture / forestry / fishing: Stationary | Table_3-28 | Tier 2 emission factor | Gas Turbines | Natural Gas |  | NA | BC | 2.5 | % of PM2.5 | 1.5 | 3.5 | England et al. (2004), Wien et al. (2004), US EPA (2011) |  | BC
1.A.4.a.i | Buildings | Commercial / institutional: stationary | Table_3-28 | Tier 2 emission factor | Gas Turbines | Natural Gas |  | NA | BC | 2.5 | % of PM2.5 | 1.5 | 3.5 | England et al. (2004), Wien et al. (2004), US EPA (2011) | natural gas | BC
1.A.4.b.i | Buildings | Residential plants | Table_3-28 | Tier 2 emission factor | Gas Turbines | Natural Gas |  | NA | BC | 2.5 | % of PM2.5 | 1.5 | 3.5 | England et al. (2004), Wien et al. (2004), US EPA (2011) | natural gas | BC
1.A.4.c.i |  | Agriculture / forestry / fishing: Stationary | Table_3-30 | Tier 2 emission factor | Stationary reciprocating engines | Natural Gas |  | NA | BC | 2.5 | % of PM2.5 | 1.5 | 3.5 | England et al. (2004), Wien et al. (2004), US EPA (2011) | natural gas peaker | BC
1.A.4.a.i | Buildings | Commercial / institutional: stationary | Table_3-30 | Tier 2 emission factor | Stationary reciprocating engines | Natural Gas |  | NA | BC | 2.5 | % of PM2.5 | 1.5 | 3.5 | England et al. (2004), Wien et al. (2004), US EPA (2011) | natural gas | BC
1.A.4.b.i | Buildings | Residential plants | Table_3-30 | Tier 2 emission factor | Stationary reciprocating engines | Natural Gas |  | NA | BC | 2.5 | % of PM2.5 | 1.5 | 3.5 | England et al. (2004), Wien et al. (2004), US EPA (2011) | natural gas | BC
1.A.4.c.iii |  | Agriculture / forestry / fishing: National fishing | Table_3-2 | Tier 1 emission factor | NA | Marine diesel oil/marine gas oil (MDO/MGO) |  | NA | PM2.5 | 1.4 | kg/tonne fuel |  |  | Entec (2007) | petroleum | PM25
1.A.3.d.i |  | International navigation | Table_3-2 | Tier 1 emission factor | NA | Marine diesel oil/marine gas oil (MDO/MGO) |  | NA | PM2.5 | 1.4 | kg/tonne fuel |  |  | Entec (2007) |  | PM25
1.A.3.d.ii |  | National navigation | Table_3-2 | Tier 1 emission factor | NA | Marine diesel oil/marine gas oil (MDO/MGO) |  | NA | PM2.5 | 1.4 | kg/tonne fuel |  |  | Entec (2007) | petroleum | PM25
1.A.5.b |  | Other, mobile (including military, land based and recreational boats) | Table_3-2 | Tier 1 emission factor | NA | Marine diesel oil/marine gas oil (MDO/MGO) |  | NA | PM2.5 | 1.4 | kg/tonne fuel |  |  | Entec (2007) | petroleum | PM25
1.A.4.c.iii |  | Agriculture / forestry / fishing: National fishing | Table_3-2 | Tier 1 emission factor | NA | Marine diesel oil/marine gas oil (MDO/MGO) |  | NA | PM10 | 1.5 | kg/tonne fuel |  |  | Entec (2007) | petroleum | PM10
1.A.3.d.i |  | International navigation | Table_3-2 | Tier 1 emission factor | NA | Marine diesel oil/marine gas oil (MDO/MGO) |  | NA | PM10 | 1.5 | kg/tonne fuel |  |  | Entec (2007) |  | PM10
1.A.3.d.ii |  | National navigation | Table_3-2 | Tier 1 emission factor | NA | Marine diesel oil/marine gas oil (MDO/MGO) |  | NA | PM10 | 1.5 | kg/tonne fuel |  |  | Entec (2007) | petroleum | PM10
1.A.5.b |  | Other, mobile (including military, land based and recreational boats) | Table_3-2 | Tier 1 emission factor | NA | Marine diesel oil/marine gas oil (MDO/MGO) |  | NA | PM10 | 1.5 | kg/tonne fuel |  |  | Entec (2007) | petroleum | PM10
1.A.4.c.iii |  | Agriculture / forestry / fishing: National fishing | Table_3-2 | Tier 1 emission factor | NA | Marine diesel oil/marine gas oil (MDO/MGO) |  | NA | TSP | 1.5 | kg/tonne fuel |  |  | Entec (2007) | petroleum
1.A.3.d.i |  | International navigation | Table_3-2 | Tier 1 emission factor | NA | Marine diesel oil/marine gas oil (MDO/MGO) |  | NA | TSP | 1.5 | kg/tonne fuel |  |  | Entec (2007) | petroleum
1.A.3.d.ii |  | National navigation | Table_3-2 | Tier 1 emission factor | NA | Marine diesel oil/marine gas oil (MDO/MGO) |  | NA | TSP | 1.5 | kg/tonne fuel |  |  | Entec (2007) | petroleum
1.A.5.b |  | Other, mobile (including military, land based and recreational boats) | Table_3-2 | Tier 1 emission factor | NA | Marine diesel oil/marine gas oil (MDO/MGO) |  | NA | TSP | 1.5 | kg/tonne fuel |  |  | Entec (2007) | petroleum
1.A.4.c.iii |  | Agriculture / forestry / fishing: National fishing | Table_3-1 | Tier 1 emission factor | NA | Bunker Fuel Oil |  | NA | PM2.5 | 5.6 | kg/tonne fuel |  |  | Entec (2007) |  | PM25
1.A.3.d.i |  | International navigation | Table_3-1 | Tier 1 emission factor | NA | Bunker Fuel Oil |  | NA | PM2.5 | 5.6 | kg/tonne fuel |  |  | Entec (2007) |  | PM25
1.A.3.d.ii |  | National navigation | Table_3-1 | Tier 1 emission factor | NA | Bunker Fuel Oil |  | NA | PM2.5 | 5.6 | kg/tonne fuel |  |  | Entec (2007) |  | PM25
1.A.5.b |  | Other, mobile (including military, land based and recreational boats) | Table_3-1 | Tier 1 emission factor | NA | Bunker Fuel Oil |  | NA | PM2.5 | 5.6 | kg/tonne fuel |  |  | Entec (2007) |  | PM25
1.A.4.c.iii |  | Agriculture / forestry / fishing: National fishing | Table_3-1 | Tier 1 emission factor | NA | Bunker Fuel Oil |  | NA | PM10 | 6.2 | kg/tonne fuel |  |  | Entec (2007) |  | PM10
1.A.3.d.i |  | International navigation | Table_3-1 | Tier 1 emission factor | NA | Bunker Fuel Oil |  | NA | PM10 | 6.2 | kg/tonne fuel |  |  | Entec (2007) |  | PM10
1.A.3.d.ii |  | National navigation | Table_3-1 | Tier 1 emission factor | NA | Bunker Fuel Oil |  | NA | PM10 | 6.2 | kg/tonne fuel |  |  | Entec (2007) |  | PM10
1.A.5.b |  | Other, mobile (including military, land based and recreational boats) | Table_3-1 | Tier 1 emission factor | NA | Bunker Fuel Oil |  | NA | PM10 | 6.2 | kg/tonne fuel |  |  | Entec (2007) |  | PM10
1.A.4.c.iii |  | Agriculture / forestry / fishing: National fishing | Table_3-1 | Tier 1 emission factor | NA | Bunker Fuel Oil |  | NA | TSP | 6.2 | kg/tonne fuel |  |  | Entec (2007)
1.A.3.d.i |  | International navigation | Table_3-1 | Tier 1 emission factor | NA | Bunker Fuel Oil |  | NA | TSP | 6.2 | kg/tonne fuel |  |  | Entec (2007)
1.A.3.d.ii |  | National navigation | Table_3-1 | Tier 1 emission factor | NA | Bunker Fuel Oil |  | NA | TSP | 6.2 | kg/tonne fuel |  |  | Entec (2007)
1.A.5.b |  | Other, mobile (including military, land based and recreational boats) | Table_3-1 | Tier 1 emission factor | NA | Bunker Fuel Oil |  | NA | TSP | 6.2 | kg/tonne fuel |  |  | Entec (2007)
1.A.4.c.iii |  | Agriculture / forestry / fishing: National fishing | Table_3-1 | Tier 1 emission factor | NA | Bunker Fuel Oil |  | NA | NOx | 79.3 | kg/tonne fuel |  |  | Entec (2007). See also note (2) |  | NOx
1.A.3.d.i |  | International navigation | Table_3-1 | Tier 1 emission factor | NA | Bunker Fuel Oil |  | NA | NOx | 79.3 | kg/tonne fuel |  |  | Entec (2007). See also note (2) |  | NOx
1.A.3.d.ii |  | National navigation | Table_3-1 | Tier 1 emission factor | NA | Bunker Fuel Oil |  | NA | NOx | 79.3 | kg/tonne fuel |  |  | Entec (2007). See also note (2) |  | NOx
1.A.5.b |  | Other, mobile (including military, land based and recreational boats) | Table_3-1 | Tier 1 emission factor | NA | Bunker Fuel Oil |  | NA | NOx | 79.3 | kg/tonne fuel |  |  | Entec (2007). See also note (2) |  | NOx
1.A.4.c.iii |  | Agriculture / forestry / fishing: National fishing | Table_3-1 | Tier 1 emission factor | NA | Bunker Fuel Oil |  | NA | NMVOC | 2.7 | kg/tonne fuel |  |  | Entec (2007). See also note (2) |  | VOC
1.A.3.d.i |  | International navigation | Table_3-1 | Tier 1 emission factor | NA | Bunker Fuel Oil |  | NA | NMVOC | 2.7 | kg/tonne fuel |  |  | Entec (2007). See also note (2) |  | VOC
1.A.3.d.ii |  | National navigation | Table_3-1 | Tier 1 emission factor | NA | Bunker Fuel Oil |  | NA | NMVOC | 2.7 | kg/tonne fuel |  |  | Entec (2007). See also note (2) |  | VOC
1.A.5.b |  | Other, mobile (including military, land based and recreational boats) | Table_3-1 | Tier 1 emission factor | NA | Bunker Fuel Oil |  | NA | NMVOC | 2.7 | kg/tonne fuel |  |  | Entec (2007). See also note (2) |  | VOC
1.A.4.c.iii |  | Agriculture / forestry / fishing: National fishing | Table_3-2 | Tier 1 emission factor | NA | Marine diesel oil/marine gas oil (MDO/MGO) |  | NA | NMVOC | 2.8 | kg/tonne fuel |  |  | Entec (2007). See also note (2) | petroleum | VOC
1.A.3.d.i |  | International navigation | Table_3-2 | Tier 1 emission factor | NA | Marine diesel oil/marine gas oil (MDO/MGO) |  | NA | NMVOC | 2.8 | kg/tonne fuel |  |  | Entec (2007). See also note (2) |  | VOC
1.A.3.d.ii |  | National navigation | Table_3-2 | Tier 1 emission factor | NA | Marine diesel oil/marine gas oil (MDO/MGO) |  | NA | NMVOC | 2.8 | kg/tonne fuel |  |  | Entec (2007). See also note (2) | petroleum | VOC
1.A.5.b |  | Other, mobile (including military, land based and recreational boats) | Table_3-2 | Tier 1 emission factor | NA | Marine diesel oil/marine gas oil (MDO/MGO) |  | NA | NMVOC | 2.8 | kg/tonne fuel |  |  | Entec (2007). See also note (2) | petroleum | VOC
1.A.4.c.iii |  | Agriculture / forestry / fishing: National fishing | Table_3-2 | Tier 1 emission factor | NA | Marine diesel oil/marine gas oil (MDO/MGO) |  | NA | NOx | 78.5 | kg/tonne fuel |  |  | Entec (2007). See also note (2) | petroleum | NOx
1.A.3.d.i |  | International navigation | Table_3-2 | Tier 1 emission factor | NA | Marine diesel oil/marine gas oil (MDO/MGO) |  | NA | NOx | 78.5 | kg/tonne fuel |  |  | Entec (2007). See also note (2) |  | NOx
1.A.3.d.ii |  | National navigation | Table_3-2 | Tier 1 emission factor | NA | Marine diesel oil/marine gas oil (MDO/MGO) |  | NA | NOx | 78.5 | kg/tonne fuel |  |  | Entec (2007). See also note (2) | petroleum | NOx
1.A.5.b |  | Other, mobile (including military, land based and recreational boats) | Table_3-2 | Tier 1 emission factor | NA | Marine diesel oil/marine gas oil (MDO/MGO) |  | NA | NOx | 78.5 | kg/tonne fuel |  |  | Entec (2007). See also note (2) | petroleum | NOx
1.B.2.a.iv |  | Fugitive emissions oil: Refining / storage | Table_3-4 | Tier 2 emission factor | Fluid coking units | NA |  |  | TSP | 1.5 | kg/m3 fresh feed | 0.6 | 4.9 | Environment Australia, 1999
2.D.3.a |  | Domestic solvent use including fungicides | Table_3-2-e | Tier 2 emission factor | Professional consumer cleaning | NA |  |  | NMVOC | 500 | g/kg solvent | 300 | 700 | ESIG (2015) |  | VOC
2.D.3.a |  | Domestic solvent use including fungicides | Table_3-2-f | Tier 2 emission factor | Industrial, professional and consumer coatings | NA |  |  | NMVOC | 750 | g/kg solvent | 500 | 1000 | ESIG (2015) |  | VOC
2.D.3.a |  | Domestic solvent use including fungicides | Table_3-2-h | Tier 2 emission factor | Other consumer uses (households, aerosols, cosmetics) | NA |  |  | NMVOC | 950 | g/kg solvent | 700 | 1000 | ESIG (2015) |  | VOC
2.D.3.a |  | Domestic solvent use including fungicides | Table_3-2-g | Tier 2 emission factor | Road and construction | NA |  |  | NMVOC | 950 | g/kg solvent | 950 | 1000 | ESIG (2015) |  | VOC
2.D.3.a |  | Domestic solvent use including fungicides | Table_3-2-a | Tier 2 emission factor | Agrochemical uses | NA |  |  | NMVOC | 1000 | g/kg solvent | 950 | 1000 | ESIG (2015) |  | VOC
2.D.3.a |  | Domestic solvent use including fungicides | Table_3-2-d | Tier 2 emission factor | Binder and release agents | NA |  |  | NMVOC | 1000 | g/kg solvent | 950 | 1000 | ESIG (2015) |  | VOC
2.D.3.a |  | Domestic solvent use including fungicides | Table_3-2-b | Tier 2 emission factor | Blowing agents | NA |  |  | NMVOC | 1000 | g/kg solvent | 950 | 1000 | ESIG (2015) |  | VOC
2.D.3.a |  | Domestic solvent use including fungicides | Table_3-2-c | Tier 2 emission factor | De-icing | NA |  |  | NMVOC | 1000 | g/kg solvent | 950 | 1000 | ESIG (2015) |  | VOC
1.A.3.a.ii.(i) | aircraft | Civil aviation (domestic, LTO) | Table_3-4-aa | Tier 2 Emission Factor | F27_FOKKER_Turboprop_Turboprop_2 | Jet Gasoline and Aviation Gasoline |  |  | TSP | 0 | kg/LTO |  |  | EUROCONTROL 2016 | Jet fuel
1.A.3.a.i.(i) |  | International aviation (LTO) | Table_3-4-aa | Tier 2 Emission Factor | F27_FOKKER_Turboprop_Turboprop_2 | Jet Gasoline and Aviation Gasoline |  |  | TSP | 0 | kg/LTO |  |  | EUROCONTROL 2016
1.A.3.a.ii.(i) | aircraft | Civil aviation (domestic, LTO) | Table_3-4-z | Tier 2 Emission Factor | E175_EMBRAER_Jet_8GE108_2 | Jet Gasoline and Aviation Gasoline |  |  | TSP | 0.03 | kg/LTO |  |  | EUROCONTROL 2016 | Jet fuel
1.A.3.a.i.(i) |  | International aviation (LTO) | Table_3-4-z | Tier 2 Emission Factor | E175_EMBRAER_Jet_8GE108_2 | Jet Gasoline and Aviation Gasoline |  |  | TSP | 0.03 | kg/LTO |  |  | EUROCONTROL 2016
1.A.3.a.ii.(i) | aircraft | Civil aviation (domestic, LTO) | Table_3-4-z | Tier 2 Emission Factor | E175_EMBRAER_Jet_8GE108_2 | Jet Gasoline and Aviation Gasoline |  |  | HC | 0.04 | kg/LTO |  |  | EUROCONTROL 2016 | Jet fuel
1.A.3.a.i.(i) |  | International aviation (LTO) | Table_3-4-z | Tier 2 Emission Factor | E175_EMBRAER_Jet_8GE108_2 | Jet Gasoline and Aviation Gasoline |  |  | HC | 0.04 | kg/LTO |  |  | EUROCONTROL 2016
1.A.3.a.ii.(i) | aircraft | Civil aviation (domestic, LTO) | Table_3-4-c | Tier 2 Emission Factor | A319_AIRBUS_Jet_3CM027_2 | Jet Gasoline and Aviation Gasoline |  |  | TSP | 0.06 | kg/LTO |  |  | EUROCONTROL 2016 | Jet fuel
1.A.3.a.i.(i) |  | International aviation (LTO) | Table_3-4-c | Tier 2 Emission Factor | A319_AIRBUS_Jet_3CM027_2 | Jet Gasoline and Aviation Gasoline |  |  | TSP | 0.06 | kg/LTO |  |  | EUROCONTROL 2016
1.A.3.a.ii.(i) | aircraft | Civil aviation (domestic, LTO) | Table_3-4-d | Tier 2 Emission Factor | A320_AIRBUS_Jet_3CM026_2 | Jet Gasoline and Aviation Gasoline |  |  | TSP | 0.07 | kg/LTO |  |  | EUROCONTROL 2016 | Jet fuel
1.A.3.a.i.(i) |  | International aviation (LTO) | Table_3-4-d | Tier 2 Emission Factor | A320_AIRBUS_Jet_3CM026_2 | Jet Gasoline and Aviation Gasoline |  |  | TSP | 0.07 | kg/LTO |  |  | EUROCONTROL 2016
1.A.3.a.ii.(i) | aircraft | Civil aviation (domestic, LTO) | Table_3-4-k | Tier 2 Emission Factor | B737_BOEING_Jet_3CM032_2 | Jet Gasoline and Aviation Gasoline |  |  | TSP | 0.07 | kg/LTO |  |  | EUROCONTROL 2016 | Jet fuel
1.A.3.a.i.(i) |  | International aviation (LTO) | Table_3-4-k | Tier 2 Emission Factor | B737_BOEING_Jet_3CM032_2 | Jet Gasoline and Aviation Gasoline |  |  | TSP | 0.07 | kg/LTO |  |  | EUROCONTROL 2016
1.A.3.a.ii.(i) | aircraft | Civil aviation (domestic, LTO) | Table_3-4-l | Tier 2 Emission Factor | B738_BOEING_Jet_8CM051_2 | Jet Gasoline and Aviation Gasoline |  |  | TSP | 0.07 | kg/LTO |  |  | EUROCONTROL 2016 | Jet fuel
1.A.3.a.i.(i) |  | International aviation (LTO) | Table_3-4-l | Tier 2 Emission Factor | B738_BOEING_Jet_8CM051_2 | Jet Gasoline and Aviation Gasoline |  |  | TSP | 0.07 | kg/LTO |  |  | EUROCONTROL 2016
1.A.3.a.ii.(i) | aircraft | Civil aviation (domestic, LTO) | Table_3-4-b | Tier 2 Emission Factor | A310_AIRBUS_Jet_2GE037_2 | Jet Gasoline and Aviation Gasoline |  |  | TSP | 0.1 | kg/LTO |  |  | EUROCONTROL 2016 | Jet fuel
1.A.3.a.i.(i) |  | International aviation (LTO) | Table_3-4-b | Tier 2 Emission Factor | A310_AIRBUS_Jet_2GE037_2 | Jet Gasoline and Aviation Gasoline |  |  | TSP | 0.1 | kg/LTO |  |  | EUROCONTROL 2016
1.A.3.a.ii.(i) | aircraft | Civil aviation (domestic, LTO) | Table_3-4-q | Tier 2 Emission Factor | B753_BOEING_Jet_5RR039_2 | Jet Gasoline and Aviation Gasoline |  |  | HC | 0.11 | kg/LTO |  |  | EUROCONTROL 2016 | Jet fuel
1.A.3.a.i.(i) |  | International aviation (LTO) | Table_3-4-q | Tier 2 Emission Factor | B753_BOEING_Jet_5RR039_2 | Jet Gasoline and Aviation Gasoline |  |  | HC | 0.11 | kg/LTO |  |  | EUROCONTROL 2016
1.A.3.a.ii.(i) | aircraft | Civil aviation (domestic, LTO) | Table_3-4-x | Tier 2 Emission Factor | DC8_MCDONNELL DOUGLAS_Jet_1CM003_4 | Jet Gasoline and Aviation Gasoline |  |  | TSP | 0.12 | kg/LTO |  |  | EUROCONTROL 2016 | Jet fuel
1.A.3.a.i.(i) |  | International aviation (LTO) | Table_3-4-x | Tier 2 Emission Factor | DC8_MCDONNELL DOUGLAS_Jet_1CM003_4 | Jet Gasoline and Aviation Gasoline |  |  | TSP | 0.12 | kg/LTO |  |  | EUROCONTROL 2016
1.A.3.a.ii.(i) | aircraft | Civil aviation (domestic, LTO) | Table_3-4-ac | Tier 2 Emission Factor | T39_SABRELINER_Jet_1AS002_2 | Jet Gasoline and Aviation Gasoline |  |  | TSP | 0.13 | kg/LTO |  |  | EUROCONTROL 2016 | Jet fuel
1.A.3.a.i.(i) |  | International aviation (LTO) | Table_3-4-ac | Tier 2 Emission Factor | T39_SABRELINER_Jet_1AS002_2 | Jet Gasoline and Aviation Gasoline |  |  | TSP | 0.13 | kg/LTO |  |  | EUROCONTROL 2016
1.A.3.a.ii.(i) | aircraft | Civil aviation (domestic, LTO) | Table_3-4-a | Tier 2 Emission Factor | A306_AIRBUS_Jet_1PW048_2 | Jet Gasoline and Aviation Gasoline |  |  | TSP | 0.14 | kg/LTO |  |  | EUROCONTROL 2016 | Jet fuel
1.A.3.a.i.(i) |  | International aviation (LTO) | Table_3-4-a | Tier 2 Emission Factor | A306_AIRBUS_Jet_1PW048_2 | Jet Gasoline and Aviation Gasoline |  |  | TSP | 0.14 | kg/LTO |  |  | EUROCONTROL 2016
1.A.3.a.ii.(i) | aircraft | Civil aviation (domestic, LTO) | Table_3-4-ac | Tier 2 Emission Factor | T39_SABRELINER_Jet_1AS002_2 | Jet Gasoline and Aviation Gasoline |  |  | SOx | 0.15 | kg/LTO |  |  | EUROCONTROL 2016 | Jet fuel | SOx
1.A.3.a.i.(i) |  | International aviation (LTO) | Table_3-4-ac | Tier 2 Emission Factor | T39_SABRELINER_Jet_1AS002_2 | Jet Gasoline and Aviation Gasoline |  |  | SOx | 0.15 | kg/LTO |  |  | EUROCONTROL 2016 |  | SOx
1.A.3.a.ii.(i) | aircraft | Civil aviation (domestic, LTO) | Table_3-4-e | Tier 2 Emission Factor | A332_AIRBUS_Jet_14RR071_2 | Jet Gasoline and Aviation Gasoline |  |  | TSP | 0.16 | kg/LTO |  |  | EUROCONTROL 2016 | Jet fuel
1.A.3.a.i.(i) |  | International aviation (LTO) | Table_3-4-e | Tier 2 Emission Factor | A332_AIRBUS_Jet_14RR071_2 | Jet Gasoline and Aviation Gasoline |  |  | TSP | 0.16 | kg/LTO |  |  | EUROCONTROL 2016
1.A.3.a.ii.(i) | aircraft | Civil aviation (domestic, LTO) | Table_3-4-f | Tier 2 Emission Factor | A333_AIRBUS_Jet_14RR071_2 | Jet Gasoline and Aviation Gasoline |  |  | TSP | 0.16 | kg/LTO |  |  | EUROCONTROL 2016 | Jet fuel
1.A.3.a.i.(i) |  | International aviation (LTO) | Table_3-4-f | Tier 2 Emission Factor | A333_AIRBUS_Jet_14RR071_2 | Jet Gasoline and Aviation Gasoline |  |  | TSP | 0.16 | kg/LTO |  |  | EUROCONTROL 2016
1.A.3.a.ii.(i) | aircraft | Civil aviation (domestic, LTO) | Table_3-4-p | Tier 2 Emission Factor | B752_BOEING_Jet_5RR038_2 | Jet Gasoline and Aviation Gasoline |  |  | TSP | 0.16 | kg/LTO |  |  | EUROCONTROL 2016 | Jet fuel
1.A.3.a.i.(i) |  | International aviation (LTO) | Table_3-4-p | Tier 2 Emission Factor | B752_BOEING_Jet_5RR038_2 | Jet Gasoline and Aviation Gasoline |  |  | TSP | 0.16 | kg/LTO |  |  | EUROCONTROL 2016
1.A.3.a.ii.(i) | aircraft | Civil aviation (domestic, LTO) | Table_3-4-r | Tier 2 Emission Factor | B762_BOEING_Jet_1GE012_2 | Jet Gasoline and Aviation Gasoline |  |  | TSP | 0.16 | kg/LTO |  |  | EUROCONTROL 2016 | Jet fuel
1.A.3.a.i.(i) |  | International aviation (LTO) | Table_3-4-r | Tier 2 Emission Factor | B762_BOEING_Jet_1GE012_2 | Jet Gasoline and Aviation Gasoline |  |  | TSP | 0.16 | kg/LTO |  |  | EUROCONTROL 2016
1.A.3.a.ii.(i) | aircraft | Civil aviation (domestic, LTO) | Table_3-4-s | Tier 2 Emission Factor | B763_BOEING_Jet_12PW101_2 | Jet Gasoline and Aviation Gasoline |  |  | TSP | 0.16 | kg/LTO |  |  | EUROCONTROL 2016 | Jet fuel
1.A.3.a.i.(i) |  | International aviation (LTO) | Table_3-4-s | Tier 2 Emission Factor | B763_BOEING_Jet_12PW101_2 | Jet Gasoline and Aviation Gasoline |  |  | TSP | 0.16 | kg/LTO |  |  | EUROCONTROL 2016
1.A.3.a.ii.(i) | aircraft | Civil aviation (domestic, LTO) | Table_3-4-t | Tier 2 Emission Factor | B772_BOEING_Jet_8GE100_2 | Jet Gasoline and Aviation Gasoline |  |  | TSP | 0.16 | kg/LTO |  |  | EUROCONTROL 2016 | Jet fuel
1.A.3.a.i.(i) |  | International aviation (LTO) | Table_3-4-t | Tier 2 Emission Factor | B772_BOEING_Jet_8GE100_2 | Jet Gasoline and Aviation Gasoline |  |  | TSP | 0.16 | kg/LTO |  |  | EUROCONTROL 2016
1.A.3.a.ii.(i) | aircraft | Civil aviation (domestic, LTO) | Table_3-4-u | Tier 2 Emission Factor | B773_BOEING_Jet_2RR027_2 | Jet Gasoline and Aviation Gasoline |  |  | TSP | 0.16 | kg/LTO |  |  | EUROCONTROL 2016 | Jet fuel
1.A.3.a.i.(i) |  | International aviation (LTO) | Table_3-4-u | Tier 2 Emission Factor | B773_BOEING_Jet_2RR027_2 | Jet Gasoline and Aviation Gasoline |  |  | TSP | 0.16 | kg/LTO |  |  | EUROCONTROL 2016
1.A.3.a.ii.(i) | aircraft | Civil aviation (domestic, LTO) | Table_3-4-p | Tier 2 Emission Factor | B752_BOEING_Jet_5RR038_2 | Jet Gasoline and Aviation Gasoline |  |  | HC | 0.17 | kg/LTO |  |  | EUROCONTROL 2016 | Jet fuel
1.A.3.a.i.(i) |  | International aviation (LTO) | Table_3-4-p | Tier 2 Emission Factor | B752_BOEING_Jet_5RR038_2 | Jet Gasoline and Aviation Gasoline |  |  | HC | 0.17 | kg/LTO |  |  | EUROCONTROL 2016
1.A.3.a.ii.(i) | aircraft | Civil aviation (domestic, LTO) | Table_3-4-q | Tier 2 Emission Factor | B753_BOEING_Jet_5RR039_2 | Jet Gasoline and Aviation Gasoline |  |  | TSP | 0.17 | kg/LTO |  |  | EUROCONTROL 2016 | Jet fuel
1.A.3.a.i.(i) |  | International aviation (LTO) | Table_3-4-q | Tier 2 Emission Factor | B753_BOEING_Jet_5RR039_2 | Jet Gasoline and Aviation Gasoline |  |  | TSP | 0.17 | kg/LTO |  |  | EUROCONTROL 2016
1.A.3.a.ii.(i) | aircraft | Civil aviation (domestic, LTO) | Table_3-4-ab | Tier 2 Emission Factor | MD11_MCDONNELL DOUGLAS_Jet_2GE049_3 | Jet Gasoline and Aviation Gasoline |  |  | TSP | 0.17 | kg/LTO |  |  | EUROCONTROL 2016 | Jet fuel
1.A.3.a.i.(i) |  | International aviation (LTO) | Table_3-4-ab | Tier 2 Emission Factor | MD11_MCDONNELL DOUGLAS_Jet_2GE049_3 | Jet Gasoline and Aviation Gasoline |  |  | TSP | 0.17 | kg/LTO |  |  | EUROCONTROL 2016
1.A.3.a.ii.(i) | aircraft | Civil aviation (domestic, LTO) | Table_3-4-aa | Tier 2 Emission Factor | F27_FOKKER_Turboprop_Turboprop_2 | Jet Gasoline and Aviation Gasoline |  |  | SOx | 0.18 | kg/LTO |  |  | EUROCONTROL 2016 | Jet fuel | SOx
1.A.3.a.i.(i) |  | International aviation (LTO) | Table_3-4-aa | Tier 2 Emission Factor | F27_FOKKER_Turboprop_Turboprop_2 | Jet Gasoline and Aviation Gasoline |  |  | SOx | 0.18 | kg/LTO |  |  | EUROCONTROL 2016 |  | SOx
1.A.3.a.ii.(i) | aircraft | Civil aviation (domestic, LTO) | Table_3-4-h | Tier 2 Emission Factor | A345_AIRBUS_Jet_8RR044_4 | Jet Gasoline and Aviation Gasoline |  |  | TSP | 0.2 | kg/LTO |  |  | EUROCONTROL 2016 | Jet fuel
1.A.3.a.i.(i) |  | International aviation (LTO) | Table_3-4-h | Tier 2 Emission Factor | A345_AIRBUS_Jet_8RR044_4 | Jet Gasoline and Aviation Gasoline |  |  | TSP | 0.2 | kg/LTO |  |  | EUROCONTROL 2016
1.A.3.a.ii.(i) | aircraft | Civil aviation (domestic, LTO) | Table_3-4-i | Tier 2 Emission Factor | A346_AIRBUS_Jet_8RR045_4 | Jet Gasoline and Aviation Gasoline |  |  | TSP | 0.2 | kg/LTO |  |  | EUROCONTROL 2016 | Jet fuel
1.A.3.a.i.(i) |  | International aviation (LTO) | Table_3-4-i | Tier 2 Emission Factor | A346_AIRBUS_Jet_8RR045_4 | Jet Gasoline and Aviation Gasoline |  |  | TSP | 0.2 | kg/LTO |  |  | EUROCONTROL 2016
1.A.3.a.ii.(i) | aircraft | Civil aviation (domestic, LTO) | Table_3-4-o | Tier 2 Emission Factor | B744_BOEING_Jet_2GE045_4 | Jet Gasoline and Aviation Gasoline |  |  | TSP | 0.21 | kg/LTO |  |  | EUROCONTROL 2016 | Jet fuel
1.A.3.a.i.(i) |  | International aviation (LTO) | Table_3-4-o | Tier 2 Emission Factor | B744_BOEING_Jet_2GE045_4 | Jet Gasoline and Aviation Gasoline |  |  | TSP | 0.21 | kg/LTO |  |  | EUROCONTROL 2016
1.A.3.a.ii.(i) | aircraft | Civil aviation (domestic, LTO) | Table_3-4-v | Tier 2 Emission Factor | B77W_BOEING_Jet_7GE099_2 | Jet Gasoline and Aviation Gasoline |  |  | TSP | 0.21 | kg/LTO |  |  | EUROCONTROL 2016 | Jet fuel
1.A.3.a.i.(i) |  | International aviation (LTO) | Table_3-4-v | Tier 2 Emission Factor | B77W_BOEING_Jet_7GE099_2 | Jet Gasoline and Aviation Gasoline |  |  | TSP | 0.21 | kg/LTO |  |  | EUROCONTROL 2016
1.A.3.a.ii.(i) | aircraft | Civil aviation (domestic, LTO) | Table_3-4-y | Tier 2 Emission Factor | DC10_MCDONNELL DOUGLAS_Jet_3GE074_3 | Jet Gasoline and Aviation Gasoline |  |  | TSP | 0.22 | kg/LTO |  |  | EUROCONTROL 2016 | Jet fuel
1.A.3.a.i.(i) |  | International aviation (LTO) | Table_3-4-y | Tier 2 Emission Factor | DC10_MCDONNELL DOUGLAS_Jet_3GE074_3 | Jet Gasoline and Aviation Gasoline |  |  | TSP | 0.22 | kg/LTO |  |  | EUROCONTROL 2016
1.A.3.a.ii.(i) | aircraft | Civil aviation (domestic, LTO) | Table_3-4-i | Tier 2 Emission Factor | A346_AIRBUS_Jet_8RR045_4 | Jet Gasoline and Aviation Gasoline |  |  | HC | 0.23 | kg/LTO |  |  | EUROCONTROL 2016 | Jet fuel
1.A.3.a.i.(i) |  | International aviation (LTO) | Table_3-4-i | Tier 2 Emission Factor | A346_AIRBUS_Jet_8RR045_4 | Jet Gasoline and Aviation Gasoline |  |  | HC | 0.23 | kg/LTO |  |  | EUROCONTROL 2016
1.A.3.a.ii.(i) | aircraft | Civil aviation (domestic, LTO) | Table_3-4-h | Tier 2 Emission Factor | A345_AIRBUS_Jet_8RR044_4 | Jet Gasoline and Aviation Gasoline |  |  | HC | 0.24 | kg/LTO |  |  | EUROCONTROL 2016 | Jet fuel
1.A.3.a.i.(i) |  | International aviation (LTO) | Table_3-4-h | Tier 2 Emission Factor | A345_AIRBUS_Jet_8RR044_4 | Jet Gasoline and Aviation Gasoline |  |  | HC | 0.24 | kg/LTO |  |  | EUROCONTROL 2016
1.A.3.a.ii.(i) | aircraft | Civil aviation (domestic, LTO) | Table_3-4-j | Tier 2 Emission Factor | A380_AIRBUS_Jet_8RR046_4 | Jet Gasoline and Aviation Gasoline |  |  | TSP | 0.25 | kg/LTO |  |  | EUROCONTROL 2016 | Jet fuel
1.A.3.a.i.(i) |  | International aviation (LTO) | Table_3-4-j | Tier 2 Emission Factor | A380_AIRBUS_Jet_8RR046_4 | Jet Gasoline and Aviation Gasoline |  |  | TSP | 0.25 | kg/LTO |  |  | EUROCONTROL 2016
1.A.3.a.ii.(i) | aircraft | Civil aviation (domestic, LTO) | Table_3-4-w | Tier 2 Emission Factor | B788_BOEING_Jet_11GE136_2 | Jet Gasoline and Aviation Gasoline |  |  | TSP | 0.25 | kg/LTO |  |  | EUROCONTROL 2016 | Jet fuel
1.A.3.a.i.(i) |  | International aviation (LTO) | Table_3-4-w | Tier 2 Emission Factor | B788_BOEING_Jet_11GE136_2 | Jet Gasoline and Aviation Gasoline |  |  | TSP | 0.25 | kg/LTO |  |  | EUROCONTROL 2016
1.A.3.a.ii.(i) | aircraft | Civil aviation (domestic, LTO) | Table_3-4-m | Tier 2 Emission Factor | B742_BOEING_Jet_3GE077_4 | Jet Gasoline and Aviation Gasoline |  |  | TSP | 0.29 | kg/LTO |  |  | EUROCONTROL 2016 | Jet fuel
1.A.3.a.i.(i) |  | International aviation (LTO) | Table_3-4-m | Tier 2 Emission Factor | B742_BOEING_Jet_3GE077_4 | Jet Gasoline and Aviation Gasoline |  |  | TSP | 0.29 | kg/LTO |  |  | EUROCONTROL 2016
1.A.3.a.ii.(i) | aircraft | Civil aviation (domestic, LTO) | Table_3-4-n | Tier 2 Emission Factor | B743_BOEING_Jet_3GE077_4 | Jet Gasoline and Aviation Gasoline |  |  | TSP | 0.29 | kg/LTO |  |  | EUROCONTROL 2016 | Jet fuel
1.A.3.a.i.(i) |  | International aviation (LTO) | Table_3-4-n | Tier 2 Emission Factor | B743_BOEING_Jet_3GE077_4 | Jet Gasoline and Aviation Gasoline |  |  | TSP | 0.29 | kg/LTO |  |  | EUROCONTROL 2016
1.A.3.a.ii.(i) | aircraft | Civil aviation (domestic, LTO) | Table_3-4-w | Tier 2 Emission Factor | B788_BOEING_Jet_11GE136_2 | Jet Gasoline and Aviation Gasoline |  |  | HC | 0.3 | kg/LTO |  |  | EUROCONTROL 2016 | Jet fuel
1.A.3.a.i.(i) |  | International aviation (LTO) | Table_3-4-w | Tier 2 Emission Factor | B788_BOEING_Jet_11GE136_2 | Jet Gasoline and Aviation Gasoline |  |  | HC | 0.3 | kg/LTO |  |  | EUROCONTROL 2016
1.A.3.a.ii.(i) | aircraft | Civil aviation (domestic, LTO) | Table_3-4-aa | Tier 2 Emission Factor | F27_FOKKER_Turboprop_Turboprop_2 | Jet Gasoline and Aviation Gasoline |  |  | NOx | 0.3 | kg/LTO |  |  | EUROCONTROL 2016 | Jet fuel | NOx
1.A.3.a.i.(i) |  | International aviation (LTO) | Table_3-4-aa | Tier 2 Emission Factor | F27_FOKKER_Turboprop_Turboprop_2 | Jet Gasoline and Aviation Gasoline |  |  | NOx | 0.3 | kg/LTO |  |  | EUROCONTROL 2016 |  | NOx
1.A.3.a.ii.(i) | aircraft | Civil aviation (domestic, LTO) | Table_3-4-j | Tier 2 Emission Factor | A380_AIRBUS_Jet_8RR046_4 | Jet Gasoline and Aviation Gasoline |  |  | HC | 0.38 | kg/LTO |  |  | EUROCONTROL 2016 | Jet fuel
1.A.3.a.i.(i) |  | International aviation (LTO) | Table_3-4-j | Tier 2 Emission Factor | A380_AIRBUS_Jet_8RR046_4 | Jet Gasoline and Aviation Gasoline |  |  | HC | 0.38 | kg/LTO |  |  | EUROCONTROL 2016
1.A.3.a.ii.(i) | aircraft | Civil aviation (domestic, LTO) | Table_3-4-z | Tier 2 Emission Factor | E175_EMBRAER_Jet_8GE108_2 | Jet Gasoline and Aviation Gasoline |  |  | SOx | 0.4 | kg/LTO |  |  | EUROCONTROL 2016 | Jet fuel | SOx
1.A.3.a.i.(i) |  | International aviation (LTO) | Table_3-4-z | Tier 2 Emission Factor | E175_EMBRAER_Jet_8GE108_2 | Jet Gasoline and Aviation Gasoline |  |  | SOx | 0.4 | kg/LTO |  |  | EUROCONTROL 2016 |  | SOx
1.A.3.a.ii.(i) | aircraft | Civil aviation (domestic, LTO) | Table_3-4-t | Tier 2 Emission Factor | B772_BOEING_Jet_8GE100_2 | Jet Gasoline and Aviation Gasoline |  |  | HC | 0.44 | kg/LTO |  |  | EUROCONTROL 2016 | Jet fuel
1.A.3.a.i.(i) |  | International aviation (LTO) | Table_3-4-t | Tier 2 Emission Factor | B772_BOEING_Jet_8GE100_2 | Jet Gasoline and Aviation Gasoline |  |  | HC | 0.44 | kg/LTO |  |  | EUROCONTROL 2016
1.A.3.a.ii.(i) | aircraft | Civil aviation (domestic, LTO) | Table_3-4-g | Tier 2 Emission Factor | A343_AIRBUS_Jet_2CM015_4 | Jet Gasoline and Aviation Gasoline |  |  | TSP | 0.5 | kg/LTO |  |  | EUROCONTROL 2016 | Jet fuel
1.A.3.a.i.(i) |  | International aviation (LTO) | Table_3-4-g | Tier 2 Emission Factor | A343_AIRBUS_Jet_2CM015_4 | Jet Gasoline and Aviation Gasoline |  |  | TSP | 0.5 | kg/LTO |  |  | EUROCONTROL 2016
1.A.3.a.ii.(i) | aircraft | Civil aviation (domestic, LTO) | Table_3-4-c | Tier 2 Emission Factor | A319_AIRBUS_Jet_3CM027_2 | Jet Gasoline and Aviation Gasoline |  |  | SOx | 0.58 | kg/LTO |  |  | EUROCONTROL 2016 | Jet fuel | SOx
1.A.3.a.i.(i) |  | International aviation (LTO) | Table_3-4-c | Tier 2 Emission Factor | A319_AIRBUS_Jet_3CM027_2 | Jet Gasoline and Aviation Gasoline |  |  | SOx | 0.58 | kg/LTO |  |  | EUROCONTROL 2016 |  | SOx
1.A.3.a.ii.(i) | aircraft | Civil aviation (domestic, LTO) | Table_3-4-u | Tier 2 Emission Factor | B773_BOEING_Jet_2RR027_2 | Jet Gasoline and Aviation Gasoline |  |  | HC | 0.66 | kg/LTO |  |  | EUROCONTROL 2016 | Jet fuel
1.A.3.a.i.(i) |  | International aviation (LTO) | Table_3-4-u | Tier 2 Emission Factor | B773_BOEING_Jet_2RR027_2 | Jet Gasoline and Aviation Gasoline |  |  | HC | 0.66 | kg/LTO |  |  | EUROCONTROL 2016
1.A.3.a.ii.(i) | aircraft | Civil aviation (domestic, LTO) | Table_3-4-d | Tier 2 Emission Factor | A320_AIRBUS_Jet_3CM026_2 | Jet Gasoline and Aviation Gasoline |  |  | SOx | 0.69 | kg/LTO |  |  | EUROCONTROL 2016 | Jet fuel | SOx
1.A.3.a.i.(i) |  | International aviation (LTO) | Table_3-4-d | Tier 2 Emission Factor | A320_AIRBUS_Jet_3CM026_2 | Jet Gasoline and Aviation Gasoline |  |  | SOx | 0.69 | kg/LTO |  |  | EUROCONTROL 2016 |  | SOx
1.A.3.a.ii.(i) | aircraft | Civil aviation (domestic, LTO) | Table_3-4-k | Tier 2 Emission Factor | B737_BOEING_Jet_3CM032_2 | Jet Gasoline and Aviation Gasoline |  |  | SOx | 0.69 | kg/LTO |  |  | EUROCONTROL 2016 | Jet fuel | SOx
1.A.3.a.i.(i) |  | International aviation (LTO) | Table_3-4-k | Tier 2 Emission Factor | B737_BOEING_Jet_3CM032_2 | Jet Gasoline and Aviation Gasoline |  |  | SOx | 0.69 | kg/LTO |  |  | EUROCONTROL 2016 |  | SOx
1.A.3.a.ii.(i) | aircraft | Civil aviation (domestic, LTO) | Table_3-4-l | Tier 2 Emission Factor | B738_BOEING_Jet_8CM051_2 | Jet Gasoline and Aviation Gasoline |  |  | HC | 0.72 | kg/LTO |  |  | EUROCONTROL 2016 | Jet fuel
1.A.3.a.i.(i) |  | International aviation (LTO) | Table_3-4-l | Tier 2 Emission Factor | B738_BOEING_Jet_8CM051_2 | Jet Gasoline and Aviation Gasoline |  |  | HC | 0.72 | kg/LTO |  |  | EUROCONTROL 2016
1.A.3.a.ii.(i) | aircraft | Civil aviation (domestic, LTO) | Table_3-4-l | Tier 2 Emission Factor | B738_BOEING_Jet_8CM051_2 | Jet Gasoline and Aviation Gasoline |  |  | SOx | 0.74 | kg/LTO |  |  | EUROCONTROL 2016 | Jet fuel | SOx
1.A.3.a.i.(i) |  | International aviation (LTO) | Table_3-4-l | Tier 2 Emission Factor | B738_BOEING_Jet_8CM051_2 | Jet Gasoline and Aviation Gasoline |  |  | SOx | 0.74 | kg/LTO |  |  | EUROCONTROL 2016 |  | SOx
1.A.3.a.ii.(i) | aircraft | Civil aviation (domestic, LTO) | Table_3-4-ac | Tier 2 Emission Factor | T39_SABRELINER_Jet_1AS002_2 | Jet Gasoline and Aviation Gasoline |  |  | HC | 0.79 | kg/LTO |  |  | EUROCONTROL 2016 | Jet fuel
1.A.3.a.i.(i) |  | International aviation (LTO) | Table_3-4-ac | Tier 2 Emission Factor | T39_SABRELINER_Jet_1AS002_2 | Jet Gasoline and Aviation Gasoline |  |  | HC | 0.79 | kg/LTO |  |  | EUROCONTROL 2016
1.A.3.a.ii.(i) | aircraft | Civil aviation (domestic, LTO) | Table_3-4-k | Tier 2 Emission Factor | B737_BOEING_Jet_3CM032_2 | Jet Gasoline and Aviation Gasoline |  |  | HC | 0.86 | kg/LTO |  |  | EUROCONTROL 2016 | Jet fuel
1.A.3.a.i.(i) |  | International aviation (LTO) | Table_3-4-k | Tier 2 Emission Factor | B737_BOEING_Jet_3CM032_2 | Jet Gasoline and Aviation Gasoline |  |  | HC | 0.86 | kg/LTO |  |  | EUROCONTROL 2016
1.A.3.a.ii.(i) | aircraft | Civil aviation (domestic, LTO) | Table_3-4-p | Tier 2 Emission Factor | B752_BOEING_Jet_5RR038_2 | Jet Gasoline and Aviation Gasoline |  |  | SOx | 1.14 | kg/LTO |  |  | EUROCONTROL 2016 | Jet fuel | SOx
1.A.3.a.i.(i) |  | International aviation (LTO) | Table_3-4-p | Tier 2 Emission Factor | B752_BOEING_Jet_5RR038_2 | Jet Gasoline and Aviation Gasoline |  |  | SOx | 1.14 | kg/LTO |  |  | EUROCONTROL 2016 |  | SOx
1.A.3.a.ii.(i) | aircraft | Civil aviation (domestic, LTO) | Table_3-4-b | Tier 2 Emission Factor | A310_AIRBUS_Jet_2GE037_2 | Jet Gasoline and Aviation Gasoline |  |  | HC | 1.2 | kg/LTO |  |  | EUROCONTROL 2016 | Jet fuel
1.A.3.a.i.(i) |  | International aviation (LTO) | Table_3-4-b | Tier 2 Emission Factor | A310_AIRBUS_Jet_2GE037_2 | Jet Gasoline and Aviation Gasoline |  |  | HC | 1.2 | kg/LTO |  |  | EUROCONTROL 2016
1.A.3.a.ii.(i) | aircraft | Civil aviation (domestic, LTO) | Table_3-4-q | Tier 2 Emission Factor | B753_BOEING_Jet_5RR039_2 | Jet Gasoline and Aviation Gasoline |  |  | SOx | 1.23 | kg/LTO |  |  | EUROCONTROL 2016 | Jet fuel | SOx
1.A.3.a.i.(i) |  | International aviation (LTO) | Table_3-4-q | Tier 2 Emission Factor | B753_BOEING_Jet_5RR039_2 | Jet Gasoline and Aviation Gasoline |  |  | SOx | 1.23 | kg/LTO |  |  | EUROCONTROL 2016 |  | SOx
1.A.3.a.ii.(i) | aircraft | Civil aviation (domestic, LTO) | Table_3-4-r | Tier 2 Emission Factor | B762_BOEING_Jet_1GE012_2 | Jet Gasoline and Aviation Gasoline |  |  | SOx | 1.23 | kg/LTO |  |  | EUROCONTROL 2016 | Jet fuel | SOx
1.A.3.a.i.(i) |  | International aviation (LTO) | Table_3-4-r | Tier 2 Emission Factor | B762_BOEING_Jet_1GE012_2 | Jet Gasoline and Aviation Gasoline |  |  | SOx | 1.23 | kg/LTO |  |  | EUROCONTROL 2016 |  | SOx
1.A.3.a.ii.(i) | aircraft | Civil aviation (domestic, LTO) | Table_3-4-a | Tier 2 Emission Factor | A306_AIRBUS_Jet_1PW048_2 | Jet Gasoline and Aviation Gasoline |  |  | HC | 1.25 | kg/LTO |  |  | EUROCONTROL 2016 | Jet fuel
1.A.3.a.i.(i) |  | International aviation (LTO) | Table_3-4-a | Tier 2 Emission Factor | A306_AIRBUS_Jet_1PW048_2 | Jet Gasoline and Aviation Gasoline |  |  | HC | 1.25 | kg/LTO |  |  | EUROCONTROL 2016
1.A.3.a.ii.(i) | aircraft | Civil aviation (domestic, LTO) | Table_3-4-b | Tier 2 Emission Factor | A310_AIRBUS_Jet_2GE037_2 | Jet Gasoline and Aviation Gasoline |  |  | SOx | 1.29 | kg/LTO |  |  | EUROCONTROL 2016 | Jet fuel | SOx
1.A.3.a.i.(i) |  | International aviation (LTO) | Table_3-4-b | Tier 2 Emission Factor | A310_AIRBUS_Jet_2GE037_2 | Jet Gasoline and Aviation Gasoline |  |  | SOx | 1.29 | kg/LTO |  |  | EUROCONTROL 2016 |  | SOx
1.A.3.a.ii.(i) | aircraft | Civil aviation (domestic, LTO) | Table_3-4-x | Tier 2 Emission Factor | DC8_MCDONNELL DOUGLAS_Jet_1CM003_4 | Jet Gasoline and Aviation Gasoline |  |  | SOx | 1.42 | kg/LTO |  |  | EUROCONTROL 2016 | Jet fuel | SOx
1.A.3.a.i.(i) |  | International aviation (LTO) | Table_3-4-x | Tier 2 Emission Factor | DC8_MCDONNELL DOUGLAS_Jet_1CM003_4 | Jet Gasoline and Aviation Gasoline |  |  | SOx | 1.42 | kg/LTO |  |  | EUROCONTROL 2016 |  | SOx
1.A.3.a.ii.(i) | aircraft | Civil aviation (domestic, LTO) | Table_3-4-ab | Tier 2 Emission Factor | MD11_MCDONNELL DOUGLAS_Jet_2GE049_3 | Jet Gasoline and Aviation Gasoline |  |  | HC | 1.43 | kg/LTO |  |  | EUROCONTROL 2016 | Jet fuel
1.A.3.a.i.(i) |  | International aviation (LTO) | Table_3-4-ab | Tier 2 Emission Factor | MD11_MCDONNELL DOUGLAS_Jet_2GE049_3 | Jet Gasoline and Aviation Gasoline |  |  | HC | 1.43 | kg/LTO |  |  | EUROCONTROL 2016
1.A.3.a.ii.(i) | aircraft | Civil aviation (domestic, LTO) | Table_3-4-a | Tier 2 Emission Factor | A306_AIRBUS_Jet_1PW048_2 | Jet Gasoline and Aviation Gasoline |  |  | SOx | 1.45 | kg/LTO |  |  | EUROCONTROL 2016 | Jet fuel | SOx
1.A.3.a.i.(i) |  | International aviation (LTO) | Table_3-4-a | Tier 2 Emission Factor | A306_AIRBUS_Jet_1PW048_2 | Jet Gasoline and Aviation Gasoline |  |  | SOx | 1.45 | kg/LTO |  |  | EUROCONTROL 2016 |  | SOx
1.A.3.a.ii.(i) | aircraft | Civil aviation (domestic, LTO) | Table_3-4-s | Tier 2 Emission Factor | B763_BOEING_Jet_12PW101_2 | Jet Gasoline and Aviation Gasoline |  |  | SOx | 1.45 | kg/LTO |  |  | EUROCONTROL 2016 | Jet fuel | SOx
1.A.3.a.i.(i) |  | International aviation (LTO) | Table_3-4-s | Tier 2 Emission Factor | B763_BOEING_Jet_12PW101_2 | Jet Gasoline and Aviation Gasoline |  |  | SOx | 1.45 | kg/LTO |  |  | EUROCONTROL 2016 |  | SOx
1.A.3.a.ii.(i) | aircraft | Civil aviation (domestic, LTO) | Table_3-4-x | Tier 2 Emission Factor | DC8_MCDONNELL DOUGLAS_Jet_1CM003_4 | Jet Gasoline and Aviation Gasoline |  |  | HC | 1.51 | kg/LTO |  |  | EUROCONTROL 2016 | Jet fuel
1.A.3.a.i.(i) |  | International aviation (LTO) | Table_3-4-x | Tier 2 Emission Factor | DC8_MCDONNELL DOUGLAS_Jet_1CM003_4 | Jet Gasoline and Aviation Gasoline |  |  | HC | 1.51 | kg/LTO |  |  | EUROCONTROL 2016
1.A.3.a.ii.(i) | aircraft | Civil aviation (domestic, LTO) | Table_3-4-d | Tier 2 Emission Factor | A320_AIRBUS_Jet_3CM026_2 | Jet Gasoline and Aviation Gasoline |  |  | HC | 1.64 | kg/LTO |  |  | EUROCONTROL 2016 | Jet fuel
1.A.3.a.i.(i) |  | International aviation (LTO) | Table_3-4-d | Tier 2 Emission Factor | A320_AIRBUS_Jet_3CM026_2 | Jet Gasoline and Aviation Gasoline |  |  | HC | 1.64 | kg/LTO |  |  | EUROCONTROL 2016
1.A.3.a.ii.(i) | aircraft | Civil aviation (domestic, LTO) | Table_3-4-ac | Tier 2 Emission Factor | T39_SABRELINER_Jet_1AS002_2 | Jet Gasoline and Aviation Gasoline |  |  | NOx | 1.69 | kg/LTO |  |  | EUROCONTROL 2016 | Jet fuel | NOx
1.A.3.a.i.(i) |  | International aviation (LTO) | Table_3-4-ac | Tier 2 Emission Factor | T39_SABRELINER_Jet_1AS002_2 | Jet Gasoline and Aviation Gasoline |  |  | NOx | 1.69 | kg/LTO |  |  | EUROCONTROL 2016 |  | NOx
1.A.3.a.ii.(i) | aircraft | Civil aviation (domestic, LTO) | Table_3-4-g | Tier 2 Emission Factor | A343_AIRBUS_Jet_2CM015_4 | Jet Gasoline and Aviation Gasoline |  |  | SOx | 1.7 | kg/LTO |  |  | EUROCONTROL 2016 | Jet fuel | SOx
1.A.3.a.i.(i) |  | International aviation (LTO) | Table_3-4-g | Tier 2 Emission Factor | A343_AIRBUS_Jet_2CM015_4 | Jet Gasoline and Aviation Gasoline |  |  | SOx | 1.7 | kg/LTO |  |  | EUROCONTROL 2016 |  | SOx
1.A.3.a.ii.(i) | aircraft | Civil aviation (domestic, LTO) | Table_3-4-e | Tier 2 Emission Factor | A332_AIRBUS_Jet_14RR071_2 | Jet Gasoline and Aviation Gasoline |  |  | SOx | 1.82 | kg/LTO |  |  | EUROCONTROL 2016 | Jet fuel | SOx
1.A.3.a.i.(i) |  | International aviation (LTO) | Table_3-4-e | Tier 2 Emission Factor | A332_AIRBUS_Jet_14RR071_2 | Jet Gasoline and Aviation Gasoline |  |  | SOx | 1.82 | kg/LTO |  |  | EUROCONTROL 2016 |  | SOx
1.A.3.a.ii.(i) | aircraft | Civil aviation (domestic, LTO) | Table_3-4-f | Tier 2 Emission Factor | A333_AIRBUS_Jet_14RR071_2 | Jet Gasoline and Aviation Gasoline |  |  | SOx | 1.82 | kg/LTO |  |  | EUROCONTROL 2016 | Jet fuel | SOx
1.A.3.a.i.(i) |  | International aviation (LTO) | Table_3-4-f | Tier 2 Emission Factor | A333_AIRBUS_Jet_14RR071_2 | Jet Gasoline and Aviation Gasoline |  |  | SOx | 1.82 | kg/LTO |  |  | EUROCONTROL 2016 |  | SOx
1.A.3.a.ii.(i) | aircraft | Civil aviation (domestic, LTO) | Table_3-4-y | Tier 2 Emission Factor | DC10_MCDONNELL DOUGLAS_Jet_3GE074_3 | Jet Gasoline and Aviation Gasoline |  |  | SOx | 1.94 | kg/LTO |  |  | EUROCONTROL 2016 | Jet fuel | SOx
1.A.3.a.i.(i) |  | International aviation (LTO) | Table_3-4-y | Tier 2 Emission Factor | DC10_MCDONNELL DOUGLAS_Jet_3GE074_3 | Jet Gasoline and Aviation Gasoline |  |  | SOx | 1.94 | kg/LTO |  |  | EUROCONTROL 2016 |  | SOx
1.A.3.a.ii.(i) | aircraft | Civil aviation (domestic, LTO) | Table_3-4-c | Tier 2 Emission Factor | A319_AIRBUS_Jet_3CM027_2 | Jet Gasoline and Aviation Gasoline |  |  | HC | 1.96 | kg/LTO |  |  | EUROCONTROL 2016 | Jet fuel
1.A.3.a.i.(i) |  | International aviation (LTO) | Table_3-4-c | Tier 2 Emission Factor | A319_AIRBUS_Jet_3CM027_2 | Jet Gasoline and Aviation Gasoline |  |  | HC | 1.96 | kg/LTO |  |  | EUROCONTROL 2016
1.A.3.a.ii.(i) | aircraft | Civil aviation (domestic, LTO) | Table_3-4-t | Tier 2 Emission Factor | B772_BOEING_Jet_8GE100_2 | Jet Gasoline and Aviation Gasoline |  |  | SOx | 2.02 | kg/LTO |  |  | EUROCONTROL 2016 | Jet fuel | SOx
1.A.3.a.i.(i) |  | International aviation (LTO) | Table_3-4-t | Tier 2 Emission Factor | B772_BOEING_Jet_8GE100_2 | Jet Gasoline and Aviation Gasoline |  |  | SOx | 2.02 | kg/LTO |  |  | EUROCONTROL 2016 |  | SOx
1.A.3.a.ii.(i) | aircraft | Civil aviation (domestic, LTO) | Table_3-4-o | Tier 2 Emission Factor | B744_BOEING_Jet_2GE045_4 | Jet Gasoline and Aviation Gasoline |  |  | HC | 2.05 | kg/LTO |  |  | EUROCONTROL 2016 | Jet fuel
1.A.3.a.i.(i) |  | International aviation (LTO) | Table_3-4-o | Tier 2 Emission Factor | B744_BOEING_Jet_2GE045_4 | Jet Gasoline and Aviation Gasoline |  |  | HC | 2.05 | kg/LTO |  |  | EUROCONTROL 2016
1.A.3.a.ii.(i) | aircraft | Civil aviation (domestic, LTO) | Table_3-4-e | Tier 2 Emission Factor | A332_AIRBUS_Jet_14RR071_2 | Jet Gasoline and Aviation Gasoline |  |  | HC | 2.1 | kg/LTO |  |  | EUROCONTROL 2016 | Jet fuel
1.A.3.a.i.(i) |  | International aviation (LTO) | Table_3-4-e | Tier 2 Emission Factor | A332_AIRBUS_Jet_14RR071_2 | Jet Gasoline and Aviation Gasoline |  |  | HC | 2.1 | kg/LTO |  |  | EUROCONTROL 2016
1.A.3.a.ii.(i) | aircraft | Civil aviation (domestic, LTO) | Table_3-4-f | Tier 2 Emission Factor | A333_AIRBUS_Jet_14RR071_2 | Jet Gasoline and Aviation Gasoline |  |  | HC | 2.1 | kg/LTO |  |  | EUROCONTROL 2016 | Jet fuel
1.A.3.a.i.(i) |  | International aviation (LTO) | Table_3-4-f | Tier 2 Emission Factor | A333_AIRBUS_Jet_14RR071_2 | Jet Gasoline and Aviation Gasoline |  |  | HC | 2.1 | kg/LTO |  |  | EUROCONTROL 2016
1.A.3.a.ii.(i) | aircraft | Civil aviation (domestic, LTO) | Table_3-4-u | Tier 2 Emission Factor | B773_BOEING_Jet_2RR027_2 | Jet Gasoline and Aviation Gasoline |  |  | SOx | 2.15 | kg/LTO |  |  | EUROCONTROL 2016 | Jet fuel | SOx
1.A.3.a.i.(i) |  | International aviation (LTO) | Table_3-4-u | Tier 2 Emission Factor | B773_BOEING_Jet_2RR027_2 | Jet Gasoline and Aviation Gasoline |  |  | SOx | 2.15 | kg/LTO |  |  | EUROCONTROL 2016 |  | SOx
1.A.3.a.ii.(i) | aircraft | Civil aviation (domestic, LTO) | Table_3-4-ab | Tier 2 Emission Factor | MD11_MCDONNELL DOUGLAS_Jet_2GE049_3 | Jet Gasoline and Aviation Gasoline |  |  | SOx | 2.21 | kg/LTO |  |  | EUROCONTROL 2016 | Jet fuel | SOx
1.A.3.a.i.(i) |  | International aviation (LTO) | Table_3-4-ab | Tier 2 Emission Factor | MD11_MCDONNELL DOUGLAS_Jet_2GE049_3 | Jet Gasoline and Aviation Gasoline |  |  | SOx | 2.21 | kg/LTO |  |  | EUROCONTROL 2016 |  | SOx
1.A.3.a.ii.(i) | aircraft | Civil aviation (domestic, LTO) | Table_3-4-y | Tier 2 Emission Factor | DC10_MCDONNELL DOUGLAS_Jet_3GE074_3 | Jet Gasoline and Aviation Gasoline |  |  | HC | 2.37 | kg/LTO |  |  | EUROCONTROL 2016 | Jet fuel
1.A.3.a.i.(i) |  | International aviation (LTO) | Table_3-4-y | Tier 2 Emission Factor | DC10_MCDONNELL DOUGLAS_Jet_3GE074_3 | Jet Gasoline and Aviation Gasoline |  |  | HC | 2.37 | kg/LTO |  |  | EUROCONTROL 2016
1.A.3.a.ii.(i) | aircraft | Civil aviation (domestic, LTO) | Table_3-4-m | Tier 2 Emission Factor | B742_BOEING_Jet_3GE077_4 | Jet Gasoline and Aviation Gasoline |  |  | SOx | 2.58 | kg/LTO |  |  | EUROCONTROL 2016 | Jet fuel | SOx
1.A.3.a.i.(i) |  | International aviation (LTO) | Table_3-4-m | Tier 2 Emission Factor | B742_BOEING_Jet_3GE077_4 | Jet Gasoline and Aviation Gasoline |  |  | SOx | 2.58 | kg/LTO |  |  | EUROCONTROL 2016 |  | SOx
1.A.3.a.ii.(i) | aircraft | Civil aviation (domestic, LTO) | Table_3-4-n | Tier 2 Emission Factor | B743_BOEING_Jet_3GE077_4 | Jet Gasoline and Aviation Gasoline |  |  | SOx | 2.58 | kg/LTO |  |  | EUROCONTROL 2016 | Jet fuel | SOx
1.A.3.a.i.(i) |  | International aviation (LTO) | Table_3-4-n | Tier 2 Emission Factor | B743_BOEING_Jet_3GE077_4 | Jet Gasoline and Aviation Gasoline |  |  | SOx | 2.58 | kg/LTO |  |  | EUROCONTROL 2016 |  | SOx
1.A.3.a.ii.(i) | aircraft | Civil aviation (domestic, LTO) | Table_3-4-v | Tier 2 Emission Factor | B77W_BOEING_Jet_7GE099_2 | Jet Gasoline and Aviation Gasoline |  |  | SOx | 2.6 | kg/LTO |  |  | EUROCONTROL 2016 | Jet fuel | SOx
1.A.3.a.i.(i) |  | International aviation (LTO) | Table_3-4-v | Tier 2 Emission Factor | B77W_BOEING_Jet_7GE099_2 | Jet Gasoline and Aviation Gasoline |  |  | SOx | 2.6 | kg/LTO |  |  | EUROCONTROL 2016 |  | SOx
1.A.3.a.ii.(i) | aircraft | Civil aviation (domestic, LTO) | Table_3-4-h | Tier 2 Emission Factor | A345_AIRBUS_Jet_8RR044_4 | Jet Gasoline and Aviation Gasoline |  |  | SOx | 2.75 | kg/LTO |  |  | EUROCONTROL 2016 | Jet fuel | SOx
1.A.3.a.i.(i) |  | International aviation (LTO) | Table_3-4-h | Tier 2 Emission Factor | A345_AIRBUS_Jet_8RR044_4 | Jet Gasoline and Aviation Gasoline |  |  | SOx | 2.75 | kg/LTO |  |  | EUROCONTROL 2016 |  | SOx
1.A.3.a.ii.(i) | aircraft | Civil aviation (domestic, LTO) | Table_3-4-o | Tier 2 Emission Factor | B744_BOEING_Jet_2GE045_4 | Jet Gasoline and Aviation Gasoline |  |  | SOx | 2.79 | kg/LTO |  |  | EUROCONTROL 2016 | Jet fuel | SOx
1.A.3.a.i.(i) |  | International aviation (LTO) | Table_3-4-o | Tier 2 Emission Factor | B744_BOEING_Jet_2GE045_4 | Jet Gasoline and Aviation Gasoline |  |  | SOx | 2.79 | kg/LTO |  |  | EUROCONTROL 2016 |  | SOx
1.A.3.a.ii.(i) | aircraft | Civil aviation (domestic, LTO) | Table_3-4-i | Tier 2 Emission Factor | A346_AIRBUS_Jet_8RR045_4 | Jet Gasoline and Aviation Gasoline |  |  | SOx | 2.83 | kg/LTO |  |  | EUROCONTROL 2016 | Jet fuel | SOx
1.A.3.a.i.(i) |  | International aviation (LTO) | Table_3-4-i | Tier 2 Emission Factor | A346_AIRBUS_Jet_8RR045_4 | Jet Gasoline and Aviation Gasoline |  |  | SOx | 2.83 | kg/LTO |  |  | EUROCONTROL 2016 |  | SOx
1.A.3.a.ii.(i) | aircraft | Civil aviation (domestic, LTO) | Table_3-4-w | Tier 2 Emission Factor | B788_BOEING_Jet_11GE136_2 | Jet Gasoline and Aviation Gasoline |  |  | SOx | 2.92 | kg/LTO |  |  | EUROCONTROL 2016 | Jet fuel | SOx
1.A.3.a.i.(i) |  | International aviation (LTO) | Table_3-4-w | Tier 2 Emission Factor | B788_BOEING_Jet_11GE136_2 | Jet Gasoline and Aviation Gasoline |  |  | SOx | 2.92 | kg/LTO |  |  | EUROCONTROL 2016 |  | SOx
1.A.3.a.ii.(i) | aircraft | Civil aviation (domestic, LTO) | Table_3-4-m | Tier 2 Emission Factor | B742_BOEING_Jet_3GE077_4 | Jet Gasoline and Aviation Gasoline |  |  | HC | 3.15 | kg/LTO |  |  | EUROCONTROL 2016 | Jet fuel
1.A.3.a.i.(i) |  | International aviation (LTO) | Table_3-4-m | Tier 2 Emission Factor | B742_BOEING_Jet_3GE077_4 | Jet Gasoline and Aviation Gasoline |  |  | HC | 3.15 | kg/LTO |  |  | EUROCONTROL 2016
1.A.3.a.ii.(i) | aircraft | Civil aviation (domestic, LTO) | Table_3-4-n | Tier 2 Emission Factor | B743_BOEING_Jet_3GE077_4 | Jet Gasoline and Aviation Gasoline |  |  | HC | 3.15 | kg/LTO |  |  | EUROCONTROL 2016 | Jet fuel
1.A.3.a.i.(i) |  | International aviation (LTO) | Table_3-4-n | Tier 2 Emission Factor | B743_BOEING_Jet_3GE077_4 | Jet Gasoline and Aviation Gasoline |  |  | HC | 3.15 | kg/LTO |  |  | EUROCONTROL 2016
1.A.3.a.ii.(i) | aircraft | Civil aviation (domestic, LTO) | Table_3-4-r | Tier 2 Emission Factor | B762_BOEING_Jet_1GE012_2 | Jet Gasoline and Aviation Gasoline |  |  | HC | 3.32 | kg/LTO |  |  | EUROCONTROL 2016 | Jet fuel
1.A.3.a.i.(i) |  | International aviation (LTO) | Table_3-4-r | Tier 2 Emission Factor | B762_BOEING_Jet_1GE012_2 | Jet Gasoline and Aviation Gasoline |  |  | HC | 3.32 | kg/LTO |  |  | EUROCONTROL 2016
1.A.3.a.ii.(i) | aircraft | Civil aviation (domestic, LTO) | Table_3-4-j | Tier 2 Emission Factor | A380_AIRBUS_Jet_8RR046_4 | Jet Gasoline and Aviation Gasoline |  |  | SOx | 3.48 | kg/LTO |  |  | EUROCONTROL 2016 | Jet fuel | SOx
1.A.3.a.i.(i) |  | International aviation (LTO) | Table_3-4-j | Tier 2 Emission Factor | A380_AIRBUS_Jet_8RR046_4 | Jet Gasoline and Aviation Gasoline |  |  | SOx | 3.48 | kg/LTO |  |  | EUROCONTROL 2016 |  | SOx
1.A.3.a.ii.(i) | aircraft | Civil aviation (domestic, LTO) | Table_3-4-g | Tier 2 Emission Factor | A343_AIRBUS_Jet_2CM015_4 | Jet Gasoline and Aviation Gasoline |  |  | HC | 3.9 | kg/LTO |  |  | EUROCONTROL 2016 | Jet fuel
1.A.3.a.i.(i) |  | International aviation (LTO) | Table_3-4-g | Tier 2 Emission Factor | A343_AIRBUS_Jet_2CM015_4 | Jet Gasoline and Aviation Gasoline |  |  | HC | 3.9 | kg/LTO |  |  | EUROCONTROL 2016
1.A.3.a.ii.(i) | aircraft | Civil aviation (domestic, LTO) | Table_3-4-z | Tier 2 Emission Factor | E175_EMBRAER_Jet_8GE108_2 | Jet Gasoline and Aviation Gasoline |  |  | CO | 4.11 | kg/LTO |  |  | EUROCONTROL 2016 | Jet fuel | CO
1.A.3.a.i.(i) |  | International aviation (LTO) | Table_3-4-z | Tier 2 Emission Factor | E175_EMBRAER_Jet_8GE108_2 | Jet Gasoline and Aviation Gasoline |  |  | CO | 4.11 | kg/LTO |  |  | EUROCONTROL 2016 |  | CO
1.A.3.a.ii.(i) | aircraft | Civil aviation (domestic, LTO) | Table_3-4-z | Tier 2 Emission Factor | E175_EMBRAER_Jet_8GE108_2 | Jet Gasoline and Aviation Gasoline |  |  | NOx | 4.44 | kg/LTO |  |  | EUROCONTROL 2016 | Jet fuel | NOx
1.A.3.a.i.(i) |  | International aviation (LTO) | Table_3-4-z | Tier 2 Emission Factor | E175_EMBRAER_Jet_8GE108_2 | Jet Gasoline and Aviation Gasoline |  |  | NOx | 4.44 | kg/LTO |  |  | EUROCONTROL 2016 |  | NOx
1.A.3.a.ii.(i) | aircraft | Civil aviation (domestic, LTO) | Table_3-4-ac | Tier 2 Emission Factor | T39_SABRELINER_Jet_1AS002_2 | Jet Gasoline and Aviation Gasoline |  |  | CO | 4.51 | kg/LTO |  |  | EUROCONTROL 2016 | Jet fuel | CO
1.A.3.a.i.(i) |  | International aviation (LTO) | Table_3-4-ac | Tier 2 Emission Factor | T39_SABRELINER_Jet_1AS002_2 | Jet Gasoline and Aviation Gasoline |  |  | CO | 4.51 | kg/LTO |  |  | EUROCONTROL 2016 |  | CO
1.A.3.a.ii.(i) | aircraft | Civil aviation (domestic, LTO) | Table_3-4-v | Tier 2 Emission Factor | B77W_BOEING_Jet_7GE099_2 | Jet Gasoline and Aviation Gasoline |  |  | HC | 5.1 | kg/LTO |  |  | EUROCONTROL 2016 | Jet fuel
1.A.3.a.i.(i) |  | International aviation (LTO) | Table_3-4-v | Tier 2 Emission Factor | B77W_BOEING_Jet_7GE099_2 | Jet Gasoline and Aviation Gasoline |  |  | HC | 5.1 | kg/LTO |  |  | EUROCONTROL 2016
1.A.3.a.ii.(i) | aircraft | Civil aviation (domestic, LTO) | Table_3-4-l | Tier 2 Emission Factor | B738_BOEING_Jet_8CM051_2 | Jet Gasoline and Aviation Gasoline |  |  | CO | 7.07 | kg/LTO |  |  | EUROCONTROL 2016 | Jet fuel | CO
1.A.3.a.i.(i) |  | International aviation (LTO) | Table_3-4-l | Tier 2 Emission Factor | B738_BOEING_Jet_8CM051_2 | Jet Gasoline and Aviation Gasoline |  |  | CO | 7.07 | kg/LTO |  |  | EUROCONTROL 2016 |  | CO
1.A.3.a.ii.(i) | aircraft | Civil aviation (domestic, LTO) | Table_3-4-c | Tier 2 Emission Factor | A319_AIRBUS_Jet_3CM027_2 | Jet Gasoline and Aviation Gasoline |  |  | NOx | 7.46 | kg/LTO |  |  | EUROCONTROL 2016 | Jet fuel | NOx
1.A.3.a.i.(i) |  | International aviation (LTO) | Table_3-4-c | Tier 2 Emission Factor | A319_AIRBUS_Jet_3CM027_2 | Jet Gasoline and Aviation Gasoline |  |  | NOx | 7.46 | kg/LTO |  |  | EUROCONTROL 2016 |  | NOx
1.A.3.a.ii.(i) | aircraft | Civil aviation (domestic, LTO) | Table_3-4-s | Tier 2 Emission Factor | B763_BOEING_Jet_12PW101_2 | Jet Gasoline and Aviation Gasoline |  |  | HC | 7.56 | kg/LTO |  |  | EUROCONTROL 2016 | Jet fuel
1.A.3.a.i.(i) |  | International aviation (LTO) | Table_3-4-s | Tier 2 Emission Factor | B763_BOEING_Jet_12PW101_2 | Jet Gasoline and Aviation Gasoline |  |  | HC | 7.56 | kg/LTO |  |  | EUROCONTROL 2016
1.A.3.a.ii.(i) | aircraft | Civil aviation (domestic, LTO) | Table_3-4-w | Tier 2 Emission Factor | B788_BOEING_Jet_11GE136_2 | Jet Gasoline and Aviation Gasoline |  |  | CO | 7.97 | kg/LTO |  |  | EUROCONTROL 2016 | Jet fuel | CO
1.A.3.a.i.(i) |  | International aviation (LTO) | Table_3-4-w | Tier 2 Emission Factor | B788_BOEING_Jet_11GE136_2 | Jet Gasoline and Aviation Gasoline |  |  | CO | 7.97 | kg/LTO |  |  | EUROCONTROL 2016 |  | CO
1.A.3.a.ii.(i) | aircraft | Civil aviation (domestic, LTO) | Table_3-4-k | Tier 2 Emission Factor | B737_BOEING_Jet_3CM032_2 | Jet Gasoline and Aviation Gasoline |  |  | CO | 8 | kg/LTO |  |  | EUROCONTROL 2016 | Jet fuel | CO
1.A.3.a.i.(i) |  | International aviation (LTO) | Table_3-4-k | Tier 2 Emission Factor | B737_BOEING_Jet_3CM032_2 | Jet Gasoline and Aviation Gasoline |  |  | CO | 8 | kg/LTO |  |  | EUROCONTROL 2016 |  | CO
1.A.3.a.ii.(i) | aircraft | Civil aviation (domestic, LTO) | Table_3-4-d | Tier 2 Emission Factor | A320_AIRBUS_Jet_3CM026_2 | Jet Gasoline and Aviation Gasoline |  |  | CO | 8.25 | kg/LTO |  |  | EUROCONTROL 2016 | Jet fuel | CO
1.A.3.a.i.(i) |  | International aviation (LTO) | Table_3-4-d | Tier 2 Emission Factor | A320_AIRBUS_Jet_3CM026_2 | Jet Gasoline and Aviation Gasoline |  |  | CO | 8.25 | kg/LTO |  |  | EUROCONTROL 2016 |  | CO
1.A.3.a.ii.(i) | aircraft | Civil aviation (domestic, LTO) | Table_3-4-c | Tier 2 Emission Factor | A319_AIRBUS_Jet_3CM027_2 | Jet Gasoline and Aviation Gasoline |  |  | CO | 9.49 | kg/LTO |  |  | EUROCONTROL 2016 | Jet fuel | CO
1.A.3.a.i.(i) |  | International aviation (LTO) | Table_3-4-c | Tier 2 Emission Factor | A319_AIRBUS_Jet_3CM027_2 | Jet Gasoline and Aviation Gasoline |  |  | CO | 9.49 | kg/LTO |  |  | EUROCONTROL 2016 |  | CO
1.A.3.a.ii.(i) | aircraft | Civil aviation (domestic, LTO) | Table_3-4-k | Tier 2 Emission Factor | B737_BOEING_Jet_3CM032_2 | Jet Gasoline and Aviation Gasoline |  |  | NOx | 10.3 | kg/LTO |  |  | EUROCONTROL 2016 | Jet fuel | NOx
1.A.3.a.i.(i) |  | International aviation (LTO) | Table_3-4-k | Tier 2 Emission Factor | B737_BOEING_Jet_3CM032_2 | Jet Gasoline and Aviation Gasoline |  |  | NOx | 10.3 | kg/LTO |  |  | EUROCONTROL 2016 |  | NOx
1.A.3.a.ii.(i) | aircraft | Civil aviation (domestic, LTO) | Table_3-4-d | Tier 2 Emission Factor | A320_AIRBUS_Jet_3CM026_2 | Jet Gasoline and Aviation Gasoline |  |  | NOx | 11.28 | kg/LTO |  |  | EUROCONTROL 2016 | Jet fuel | NOx
1.A.3.a.i.(i) |  | International aviation (LTO) | Table_3-4-d | Tier 2 Emission Factor | A320_AIRBUS_Jet_3CM026_2 | Jet Gasoline and Aviation Gasoline |  |  | NOx | 11.28 | kg/LTO |  |  | EUROCONTROL 2016 |  | NOx
1.A.3.a.ii.(i) | aircraft | Civil aviation (domestic, LTO) | Table_3-4-q | Tier 2 Emission Factor | B753_BOEING_Jet_5RR039_2 | Jet Gasoline and Aviation Gasoline |  |  | CO | 11.63 | kg/LTO |  |  | EUROCONTROL 2016 | Jet fuel | CO
1.A.3.a.i.(i) |  | International aviation (LTO) | Table_3-4-q | Tier 2 Emission Factor | B753_BOEING_Jet_5RR039_2 | Jet Gasoline and Aviation Gasoline |  |  | CO | 11.63 | kg/LTO |  |  | EUROCONTROL 2016 |  | CO
1.A.3.a.ii.(i) | aircraft | Civil aviation (domestic, LTO) | Table_3-4-p | Tier 2 Emission Factor | B752_BOEING_Jet_5RR038_2 | Jet Gasoline and Aviation Gasoline |  |  | CO | 12.25 | kg/LTO |  |  | EUROCONTROL 2016 | Jet fuel | CO
1.A.3.a.i.(i) |  | International aviation (LTO) | Table_3-4-p | Tier 2 Emission Factor | B752_BOEING_Jet_5RR038_2 | Jet Gasoline and Aviation Gasoline |  |  | CO | 12.25 | kg/LTO |  |  | EUROCONTROL 2016 |  | CO
1.A.3.a.ii.(i) | aircraft | Civil aviation (domestic, LTO) | Table_3-4-l | Tier 2 Emission Factor | B738_BOEING_Jet_8CM051_2 | Jet Gasoline and Aviation Gasoline |  |  | NOx | 12.3 | kg/LTO |  |  | EUROCONTROL 2016 | Jet fuel | NOx
1.A.3.a.i.(i) |  | International aviation (LTO) | Table_3-4-l | Tier 2 Emission Factor | B738_BOEING_Jet_8CM051_2 | Jet Gasoline and Aviation Gasoline |  |  | NOx | 12.3 | kg/LTO |  |  | EUROCONTROL 2016 |  | NOx
1.A.3.a.ii.(i) | aircraft | Civil aviation (domestic, LTO) | Table_3-4-t | Tier 2 Emission Factor | B772_BOEING_Jet_8GE100_2 | Jet Gasoline and Aviation Gasoline |  |  | CO | 12.31 | kg/LTO |  |  | EUROCONTROL 2016 | Jet fuel | CO
1.A.3.a.i.(i) |  | International aviation (LTO) | Table_3-4-t | Tier 2 Emission Factor | B772_BOEING_Jet_8GE100_2 | Jet Gasoline and Aviation Gasoline |  |  | CO | 12.31 | kg/LTO |  |  | EUROCONTROL 2016 |  | CO
1.A.3.a.ii.(i) | aircraft | Civil aviation (domestic, LTO) | Table_3-4-u | Tier 2 Emission Factor | B773_BOEING_Jet_2RR027_2 | Jet Gasoline and Aviation Gasoline |  |  | CO | 12.76 | kg/LTO |  |  | EUROCONTROL 2016 | Jet fuel | CO
1.A.3.a.i.(i) |  | International aviation (LTO) | Table_3-4-u | Tier 2 Emission Factor | B773_BOEING_Jet_2RR027_2 | Jet Gasoline and Aviation Gasoline |  |  | CO | 12.76 | kg/LTO |  |  | EUROCONTROL 2016 |  | CO
1.A.3.a.ii.(i) | aircraft | Civil aviation (domestic, LTO) | Table_3-4-aa | Tier 2 Emission Factor | F27_FOKKER_Turboprop_Turboprop_2 | Jet Gasoline and Aviation Gasoline |  |  | HC | 13.48 | kg/LTO |  |  | EUROCONTROL 2016 | Jet fuel
1.A.3.a.i.(i) |  | International aviation (LTO) | Table_3-4-aa | Tier 2 Emission Factor | F27_FOKKER_Turboprop_Turboprop_2 | Jet Gasoline and Aviation Gasoline |  |  | HC | 13.48 | kg/LTO |  |  | EUROCONTROL 2016
1.A.3.a.ii.(i) | aircraft | Civil aviation (domestic, LTO) | Table_3-4-b | Tier 2 Emission Factor | A310_AIRBUS_Jet_2GE037_2 | Jet Gasoline and Aviation Gasoline |  |  | CO | 13.92 | kg/LTO |  |  | EUROCONTROL 2016 | Jet fuel | CO
1.A.3.a.i.(i) |  | International aviation (LTO) | Table_3-4-b | Tier 2 Emission Factor | A310_AIRBUS_Jet_2GE037_2 | Jet Gasoline and Aviation Gasoline |  |  | CO | 13.92 | kg/LTO |  |  | EUROCONTROL 2016 |  | CO
1.A.3.a.ii.(i) | aircraft | Civil aviation (domestic, LTO) | Table_3-4-a | Tier 2 Emission Factor | A306_AIRBUS_Jet_1PW048_2 | Jet Gasoline and Aviation Gasoline |  |  | CO | 14.8 | kg/LTO |  |  | EUROCONTROL 2016 | Jet fuel | CO
1.A.3.a.i.(i) |  | International aviation (LTO) | Table_3-4-a | Tier 2 Emission Factor | A306_AIRBUS_Jet_1PW048_2 | Jet Gasoline and Aviation Gasoline |  |  | CO | 14.8 | kg/LTO |  |  | EUROCONTROL 2016 |  | CO
1.A.3.a.ii.(i) | aircraft | Civil aviation (domestic, LTO) | Table_3-4-r | Tier 2 Emission Factor | B762_BOEING_Jet_1GE012_2 | Jet Gasoline and Aviation Gasoline |  |  | CO | 14.8 | kg/LTO |  |  | EUROCONTROL 2016 | Jet fuel | CO
1.A.3.a.i.(i) |  | International aviation (LTO) | Table_3-4-r | Tier 2 Emission Factor | B762_BOEING_Jet_1GE012_2 | Jet Gasoline and Aviation Gasoline |  |  | CO | 14.8 | kg/LTO |  |  | EUROCONTROL 2016 |  | CO
1.A.3.a.ii.(i) | aircraft | Civil aviation (domestic, LTO) | Table_3-4-p | Tier 2 Emission Factor | B752_BOEING_Jet_5RR038_2 | Jet Gasoline and Aviation Gasoline |  |  | NOx | 14.98 | kg/LTO |  |  | EUROCONTROL 2016 | Jet fuel | NOx
1.A.3.a.i.(i) |  | International aviation (LTO) | Table_3-4-p | Tier 2 Emission Factor | B752_BOEING_Jet_5RR038_2 | Jet Gasoline and Aviation Gasoline |  |  | NOx | 14.98 | kg/LTO |  |  | EUROCONTROL 2016 |  | NOx
1.A.3.a.ii.(i) | aircraft | Civil aviation (domestic, LTO) | Table_3-4-i | Tier 2 Emission Factor | A346_AIRBUS_Jet_8RR045_4 | Jet Gasoline and Aviation Gasoline |  |  | CO | 15.05 | kg/LTO |  |  | EUROCONTROL 2016 | Jet fuel | CO
1.A.3.a.i.(i) |  | International aviation (LTO) | Table_3-4-i | Tier 2 Emission Factor | A346_AIRBUS_Jet_8RR045_4 | Jet Gasoline and Aviation Gasoline |  |  | CO | 15.05 | kg/LTO |  |  | EUROCONTROL 2016 |  | CO
1.A.3.a.ii.(i) | aircraft | Civil aviation (domestic, LTO) | Table_3-4-x | Tier 2 Emission Factor | DC8_MCDONNELL DOUGLAS_Jet_1CM003_4 | Jet Gasoline and Aviation Gasoline |  |  | NOx | 15.62 | kg/LTO |  |  | EUROCONTROL 2016 | Jet fuel | NOx
1.A.3.a.i.(i) |  | International aviation (LTO) | Table_3-4-x | Tier 2 Emission Factor | DC8_MCDONNELL DOUGLAS_Jet_1CM003_4 | Jet Gasoline and Aviation Gasoline |  |  | NOx | 15.62 | kg/LTO |  |  | EUROCONTROL 2016 |  | NOx
1.A.3.a.ii.(i) | aircraft | Civil aviation (domestic, LTO) | Table_3-4-h | Tier 2 Emission Factor | A345_AIRBUS_Jet_8RR044_4 | Jet Gasoline and Aviation Gasoline |  |  | CO | 15.92 | kg/LTO |  |  | EUROCONTROL 2016 | Jet fuel | CO
1.A.3.a.i.(i) |  | International aviation (LTO) | Table_3-4-h | Tier 2 Emission Factor | A345_AIRBUS_Jet_8RR044_4 | Jet Gasoline and Aviation Gasoline |  |  | CO | 15.92 | kg/LTO |  |  | EUROCONTROL 2016 |  | CO
1.A.3.a.ii.(i) | aircraft | Civil aviation (domestic, LTO) | Table_3-4-q | Tier 2 Emission Factor | B753_BOEING_Jet_5RR039_2 | Jet Gasoline and Aviation Gasoline |  |  | NOx | 17.85 | kg/LTO |  |  | EUROCONTROL 2016 | Jet fuel | NOx
1.A.3.a.i.(i) |  | International aviation (LTO) | Table_3-4-q | Tier 2 Emission Factor | B753_BOEING_Jet_5RR039_2 | Jet Gasoline and Aviation Gasoline |  |  | NOx | 17.85 | kg/LTO |  |  | EUROCONTROL 2016 |  | NOx
1.A.3.a.ii.(i) | aircraft | Civil aviation (domestic, LTO) | Table_3-4-ab | Tier 2 Emission Factor | MD11_MCDONNELL DOUGLAS_Jet_2GE049_3 | Jet Gasoline and Aviation Gasoline |  |  | CO | 18.28 | kg/LTO |  |  | EUROCONTROL 2016 | Jet fuel | CO
1.A.3.a.i.(i) |  | International aviation (LTO) | Table_3-4-ab | Tier 2 Emission Factor | MD11_MCDONNELL DOUGLAS_Jet_2GE049_3 | Jet Gasoline and Aviation Gasoline |  |  | CO | 18.28 | kg/LTO |  |  | EUROCONTROL 2016 |  | CO
1.A.3.a.ii.(i) | aircraft | Civil aviation (domestic, LTO) | Table_3-4-aa | Tier 2 Emission Factor | F27_FOKKER_Turboprop_Turboprop_2 | Jet Gasoline and Aviation Gasoline |  |  | CO | 18.65 | kg/LTO |  |  | EUROCONTROL 2016 | Jet fuel | CO
1.A.3.a.i.(i) |  | International aviation (LTO) | Table_3-4-aa | Tier 2 Emission Factor | F27_FOKKER_Turboprop_Turboprop_2 | Jet Gasoline and Aviation Gasoline |  |  | CO | 18.65 | kg/LTO |  |  | EUROCONTROL 2016 |  | CO
1.A.3.a.ii.(i) | aircraft | Civil aviation (domestic, LTO) | Table_3-4-b | Tier 2 Emission Factor | A310_AIRBUS_Jet_2GE037_2 | Jet Gasoline and Aviation Gasoline |  |  | NOx | 18.68 | kg/LTO |  |  | EUROCONTROL 2016 | Jet fuel | NOx
1.A.3.a.i.(i) |  | International aviation (LTO) | Table_3-4-b | Tier 2 Emission Factor | A310_AIRBUS_Jet_2GE037_2 | Jet Gasoline and Aviation Gasoline |  |  | NOx | 18.68 | kg/LTO |  |  | EUROCONTROL 2016 |  | NOx
1.A.3.a.ii.(i) | aircraft | Civil aviation (domestic, LTO) | Table_3-4-y | Tier 2 Emission Factor | DC10_MCDONNELL DOUGLAS_Jet_3GE074_3 | Jet Gasoline and Aviation Gasoline |  |  | CO | 20.59 | kg/LTO |  |  | EUROCONTROL 2016 | Jet fuel | CO
1.A.3.a.i.(i) |  | International aviation (LTO) | Table_3-4-y | Tier 2 Emission Factor | DC10_MCDONNELL DOUGLAS_Jet_3GE074_3 | Jet Gasoline and Aviation Gasoline |  |  | CO | 20.59 | kg/LTO |  |  | EUROCONTROL 2016 |  | CO
1.A.3.a.ii.(i) | aircraft | Civil aviation (domestic, LTO) | Table_3-4-e | Tier 2 Emission Factor | A332_AIRBUS_Jet_14RR071_2 | Jet Gasoline and Aviation Gasoline |  |  | CO | 21.19 | kg/LTO |  |  | EUROCONTROL 2016 | Jet fuel | CO
1.A.3.a.i.(i) |  | International aviation (LTO) | Table_3-4-e | Tier 2 Emission Factor | A332_AIRBUS_Jet_14RR071_2 | Jet Gasoline and Aviation Gasoline |  |  | CO | 21.19 | kg/LTO |  |  | EUROCONTROL 2016 |  | CO
1.A.3.a.ii.(i) | aircraft | Civil aviation (domestic, LTO) | Table_3-4-f | Tier 2 Emission Factor | A333_AIRBUS_Jet_14RR071_2 | Jet Gasoline and Aviation Gasoline |  |  | CO | 21.19 | kg/LTO |  |  | EUROCONTROL 2016 | Jet fuel | CO
1.A.3.a.i.(i) |  | International aviation (LTO) | Table_3-4-f | Tier 2 Emission Factor | A333_AIRBUS_Jet_14RR071_2 | Jet Gasoline and Aviation Gasoline |  |  | CO | 21.19 | kg/LTO |  |  | EUROCONTROL 2016 |  | CO
1.A.3.a.ii.(i) | aircraft | Civil aviation (domestic, LTO) | Table_3-4-r | Tier 2 Emission Factor | B762_BOEING_Jet_1GE012_2 | Jet Gasoline and Aviation Gasoline |  |  | NOx | 23.76 | kg/LTO |  |  | EUROCONTROL 2016 | Jet fuel | NOx
1.A.3.a.i.(i) |  | International aviation (LTO) | Table_3-4-r | Tier 2 Emission Factor | B762_BOEING_Jet_1GE012_2 | Jet Gasoline and Aviation Gasoline |  |  | NOx | 23.76 | kg/LTO |  |  | EUROCONTROL 2016 |  | NOx
1.A.3.a.ii.(i) | aircraft | Civil aviation (domestic, LTO) | Table_3-4-g | Tier 2 Emission Factor | A343_AIRBUS_Jet_2CM015_4 | Jet Gasoline and Aviation Gasoline |  |  | CO | 25.23 | kg/LTO |  |  | EUROCONTROL 2016 | Jet fuel | CO
1.A.3.a.i.(i) |  | International aviation (LTO) | Table_3-4-g | Tier 2 Emission Factor | A343_AIRBUS_Jet_2CM015_4 | Jet Gasoline and Aviation Gasoline |  |  | CO | 25.23 | kg/LTO |  |  | EUROCONTROL 2016 |  | CO
1.A.3.a.ii.(i) | aircraft | Civil aviation (domestic, LTO) | Table_3-4-o | Tier 2 Emission Factor | B744_BOEING_Jet_2GE045_4 | Jet Gasoline and Aviation Gasoline |  |  | CO | 25.27 | kg/LTO |  |  | EUROCONTROL 2016 | Jet fuel | CO
1.A.3.a.i.(i) |  | International aviation (LTO) | Table_3-4-o | Tier 2 Emission Factor | B744_BOEING_Jet_2GE045_4 | Jet Gasoline and Aviation Gasoline |  |  | CO | 25.27 | kg/LTO |  |  | EUROCONTROL 2016 |  | CO
1.A.3.a.ii.(i) | aircraft | Civil aviation (domestic, LTO) | Table_3-4-a | Tier 2 Emission Factor | A306_AIRBUS_Jet_1PW048_2 | Jet Gasoline and Aviation Gasoline |  |  | NOx | 25.86 | kg/LTO |  |  | EUROCONTROL 2016 | Jet fuel | NOx
1.A.3.a.i.(i) |  | International aviation (LTO) | Table_3-4-a | Tier 2 Emission Factor | A306_AIRBUS_Jet_1PW048_2 | Jet Gasoline and Aviation Gasoline |  |  | NOx | 25.86 | kg/LTO |  |  | EUROCONTROL 2016 |  | NOx
1.A.3.a.ii.(i) | aircraft | Civil aviation (domestic, LTO) | Table_3-4-x | Tier 2 Emission Factor | DC8_MCDONNELL DOUGLAS_Jet_1CM003_4 | Jet Gasoline and Aviation Gasoline |  |  | CO | 26.32 | kg/LTO |  |  | EUROCONTROL 2016 | Jet fuel | CO
1.A.3.a.i.(i) |  | International aviation (LTO) | Table_3-4-x | Tier 2 Emission Factor | DC8_MCDONNELL DOUGLAS_Jet_1CM003_4 | Jet Gasoline and Aviation Gasoline |  |  | CO | 26.32 | kg/LTO |  |  | EUROCONTROL 2016 |  | CO
1.A.3.a.ii.(i) | aircraft | Civil aviation (domestic, LTO) | Table_3-4-s | Tier 2 Emission Factor | B763_BOEING_Jet_12PW101_2 | Jet Gasoline and Aviation Gasoline |  |  | NOx | 26.67 | kg/LTO |  |  | EUROCONTROL 2016 | Jet fuel | NOx
1.A.3.a.i.(i) |  | International aviation (LTO) | Table_3-4-s | Tier 2 Emission Factor | B763_BOEING_Jet_12PW101_2 | Jet Gasoline and Aviation Gasoline |  |  | NOx | 26.67 | kg/LTO |  |  | EUROCONTROL 2016 |  | NOx
1.A.3.a.ii.(i) | aircraft | Civil aviation (domestic, LTO) | Table_3-4-m | Tier 2 Emission Factor | B742_BOEING_Jet_3GE077_4 | Jet Gasoline and Aviation Gasoline |  |  | CO | 27.46 | kg/LTO |  |  | EUROCONTROL 2016 | Jet fuel | CO
1.A.3.a.i.(i) |  | International aviation (LTO) | Table_3-4-m | Tier 2 Emission Factor | B742_BOEING_Jet_3GE077_4 | Jet Gasoline and Aviation Gasoline |  |  | CO | 27.46 | kg/LTO |  |  | EUROCONTROL 2016 |  | CO
1.A.3.a.ii.(i) | aircraft | Civil aviation (domestic, LTO) | Table_3-4-n | Tier 2 Emission Factor | B743_BOEING_Jet_3GE077_4 | Jet Gasoline and Aviation Gasoline |  |  | CO | 27.46 | kg/LTO |  |  | EUROCONTROL 2016 | Jet fuel | CO
1.A.3.a.i.(i) |  | International aviation (LTO) | Table_3-4-n | Tier 2 Emission Factor | B743_BOEING_Jet_3GE077_4 | Jet Gasoline and Aviation Gasoline |  |  | CO | 27.46 | kg/LTO |  |  | EUROCONTROL 2016 |  | CO
1.A.3.a.ii.(i) | aircraft | Civil aviation (domestic, LTO) | Table_3-4-j | Tier 2 Emission Factor | A380_AIRBUS_Jet_8RR046_4 | Jet Gasoline and Aviation Gasoline |  |  | CO | 29.62 | kg/LTO |  |  | EUROCONTROL 2016 | Jet fuel | CO
1.A.3.a.i.(i) |  | International aviation (LTO) | Table_3-4-j | Tier 2 Emission Factor | A380_AIRBUS_Jet_8RR046_4 | Jet Gasoline and Aviation Gasoline |  |  | CO | 29.62 | kg/LTO |  |  | EUROCONTROL 2016 |  | CO
1.A.3.a.ii.(i) | aircraft | Civil aviation (domestic, LTO) | Table_3-4-s | Tier 2 Emission Factor | B763_BOEING_Jet_12PW101_2 | Jet Gasoline and Aviation Gasoline |  |  | CO | 29.65 | kg/LTO |  |  | EUROCONTROL 2016 | Jet fuel | CO
1.A.3.a.i.(i) |  | International aviation (LTO) | Table_3-4-s | Tier 2 Emission Factor | B763_BOEING_Jet_12PW101_2 | Jet Gasoline and Aviation Gasoline |  |  | CO | 29.65 | kg/LTO |  |  | EUROCONTROL 2016 |  | CO
1.A.3.a.ii.(i) | aircraft | Civil aviation (domestic, LTO) | Table_3-4-g | Tier 2 Emission Factor | A343_AIRBUS_Jet_2CM015_4 | Jet Gasoline and Aviation Gasoline |  |  | NOx | 34.81 | kg/LTO |  |  | EUROCONTROL 2016 | Jet fuel | NOx
1.A.3.a.i.(i) |  | International aviation (LTO) | Table_3-4-g | Tier 2 Emission Factor | A343_AIRBUS_Jet_2CM015_4 | Jet Gasoline and Aviation Gasoline |  |  | NOx | 34.81 | kg/LTO |  |  | EUROCONTROL 2016 |  | NOx
1.A.3.a.ii.(i) | aircraft | Civil aviation (domestic, LTO) | Table_3-4-e | Tier 2 Emission Factor | A332_AIRBUS_Jet_14RR071_2 | Jet Gasoline and Aviation Gasoline |  |  | NOx | 35.32 | kg/LTO |  |  | EUROCONTROL 2016 | Jet fuel | NOx
1.A.3.a.i.(i) |  | International aviation (LTO) | Table_3-4-e | Tier 2 Emission Factor | A332_AIRBUS_Jet_14RR071_2 | Jet Gasoline and Aviation Gasoline |  |  | NOx | 35.32 | kg/LTO |  |  | EUROCONTROL 2016 |  | NOx
1.A.3.a.ii.(i) | aircraft | Civil aviation (domestic, LTO) | Table_3-4-f | Tier 2 Emission Factor | A333_AIRBUS_Jet_14RR071_2 | Jet Gasoline and Aviation Gasoline |  |  | NOx | 35.32 | kg/LTO |  |  | EUROCONTROL 2016 | Jet fuel | NOx
1.A.3.a.i.(i) |  | International aviation (LTO) | Table_3-4-f | Tier 2 Emission Factor | A333_AIRBUS_Jet_14RR071_2 | Jet Gasoline and Aviation Gasoline |  |  | NOx | 35.32 | kg/LTO |  |  | EUROCONTROL 2016 |  | NOx
1.A.3.a.ii.(i) | aircraft | Civil aviation (domestic, LTO) | Table_3-4-y | Tier 2 Emission Factor | DC10_MCDONNELL DOUGLAS_Jet_3GE074_3 | Jet Gasoline and Aviation Gasoline |  |  | NOx | 35.65 | kg/LTO |  |  | EUROCONTROL 2016 | Jet fuel | NOx
1.A.3.a.i.(i) |  | International aviation (LTO) | Table_3-4-y | Tier 2 Emission Factor | DC10_MCDONNELL DOUGLAS_Jet_3GE074_3 | Jet Gasoline and Aviation Gasoline |  |  | NOx | 35.65 | kg/LTO |  |  | EUROCONTROL 2016 |  | NOx
1.A.3.a.ii.(i) | aircraft | Civil aviation (domestic, LTO) | Table_3-4-ab | Tier 2 Emission Factor | MD11_MCDONNELL DOUGLAS_Jet_2GE049_3 | Jet Gasoline and Aviation Gasoline |  |  | NOx | 38.17 | kg/LTO |  |  | EUROCONTROL 2016 | Jet fuel | NOx
1.A.3.a.i.(i) |  | International aviation (LTO) | Table_3-4-ab | Tier 2 Emission Factor | MD11_MCDONNELL DOUGLAS_Jet_2GE049_3 | Jet Gasoline and Aviation Gasoline |  |  | NOx | 38.17 | kg/LTO |  |  | EUROCONTROL 2016 |  | NOx
1.A.3.a.ii.(i) | aircraft | Civil aviation (domestic, LTO) | Table_3-4-o | Tier 2 Emission Factor | B744_BOEING_Jet_2GE045_4 | Jet Gasoline and Aviation Gasoline |  |  | NOx | 44.45 | kg/LTO |  |  | EUROCONTROL 2016 | Jet fuel | NOx
1.A.3.a.i.(i) |  | International aviation (LTO) | Table_3-4-o | Tier 2 Emission Factor | B744_BOEING_Jet_2GE045_4 | Jet Gasoline and Aviation Gasoline |  |  | NOx | 44.45 | kg/LTO |  |  | EUROCONTROL 2016 |  | NOx
1.A.3.a.ii.(i) | aircraft | Civil aviation (domestic, LTO) | Table_3-4-v | Tier 2 Emission Factor | B77W_BOEING_Jet_7GE099_2 | Jet Gasoline and Aviation Gasoline |  |  | CO | 47.54 | kg/LTO |  |  | EUROCONTROL 2016 | Jet fuel | CO
1.A.3.a.i.(i) |  | International aviation (LTO) | Table_3-4-v | Tier 2 Emission Factor | B77W_BOEING_Jet_7GE099_2 | Jet Gasoline and Aviation Gasoline |  |  | CO | 47.54 | kg/LTO |  |  | EUROCONTROL 2016 |  | CO
1.A.3.a.ii.(i) | aircraft | Civil aviation (domestic, LTO) | Table_3-4-m | Tier 2 Emission Factor | B742_BOEING_Jet_3GE077_4 | Jet Gasoline and Aviation Gasoline |  |  | NOx | 47.54 | kg/LTO |  |  | EUROCONTROL 2016 | Jet fuel | NOx
1.A.3.a.i.(i) |  | International aviation (LTO) | Table_3-4-m | Tier 2 Emission Factor | B742_BOEING_Jet_3GE077_4 | Jet Gasoline and Aviation Gasoline |  |  | NOx | 47.54 | kg/LTO |  |  | EUROCONTROL 2016 |  | NOx
1.A.3.a.ii.(i) | aircraft | Civil aviation (domestic, LTO) | Table_3-4-n | Tier 2 Emission Factor | B743_BOEING_Jet_3GE077_4 | Jet Gasoline and Aviation Gasoline |  |  | NOx | 47.54 | kg/LTO |  |  | EUROCONTROL 2016 | Jet fuel | NOx
1.A.3.a.i.(i) |  | International aviation (LTO) | Table_3-4-n | Tier 2 Emission Factor | B743_BOEING_Jet_3GE077_4 | Jet Gasoline and Aviation Gasoline |  |  | NOx | 47.54 | kg/LTO |  |  | EUROCONTROL 2016 |  | NOx
1.A.3.a.ii.(i) | aircraft | Civil aviation (domestic, LTO) | Table_3-4-w | Tier 2 Emission Factor | B788_BOEING_Jet_11GE136_2 | Jet Gasoline and Aviation Gasoline |  |  | NOx | 49.8 | kg/LTO |  |  | EUROCONTROL 2016 | Jet fuel | NOx
1.A.3.a.i.(i) |  | International aviation (LTO) | Table_3-4-w | Tier 2 Emission Factor | B788_BOEING_Jet_11GE136_2 | Jet Gasoline and Aviation Gasoline |  |  | NOx | 49.8 | kg/LTO |  |  | EUROCONTROL 2016 |  | NOx
1.A.3.a.ii.(i) | aircraft | Civil aviation (domestic, LTO) | Table_3-4-u | Tier 2 Emission Factor | B773_BOEING_Jet_2RR027_2 | Jet Gasoline and Aviation Gasoline |  |  | NOx | 52.8 | kg/LTO |  |  | EUROCONTROL 2016 | Jet fuel | NOx
1.A.3.a.i.(i) |  | International aviation (LTO) | Table_3-4-u | Tier 2 Emission Factor | B773_BOEING_Jet_2RR027_2 | Jet Gasoline and Aviation Gasoline |  |  | NOx | 52.8 | kg/LTO |  |  | EUROCONTROL 2016 |  | NOx
1.A.3.a.ii.(i) | aircraft | Civil aviation (domestic, LTO) | Table_3-4-h | Tier 2 Emission Factor | A345_AIRBUS_Jet_8RR044_4 | Jet Gasoline and Aviation Gasoline |  |  | NOx | 57.78 | kg/LTO |  |  | EUROCONTROL 2016 | Jet fuel | NOx
1.A.3.a.i.(i) |  | International aviation (LTO) | Table_3-4-h | Tier 2 Emission Factor | A345_AIRBUS_Jet_8RR044_4 | Jet Gasoline and Aviation Gasoline |  |  | NOx | 57.78 | kg/LTO |  |  | EUROCONTROL 2016 |  | NOx
1.A.3.a.ii.(i) | aircraft | Civil aviation (domestic, LTO) | Table_3-4-t | Tier 2 Emission Factor | B772_BOEING_Jet_8GE100_2 | Jet Gasoline and Aviation Gasoline |  |  | NOx | 61.24 | kg/LTO |  |  | EUROCONTROL 2016 | Jet fuel | NOx
1.A.3.a.i.(i) |  | International aviation (LTO) | Table_3-4-t | Tier 2 Emission Factor | B772_BOEING_Jet_8GE100_2 | Jet Gasoline and Aviation Gasoline |  |  | NOx | 61.24 | kg/LTO |  |  | EUROCONTROL 2016 |  | NOx
1.A.3.a.ii.(i) | aircraft | Civil aviation (domestic, LTO) | Table_3-4-i | Tier 2 Emission Factor | A346_AIRBUS_Jet_8RR045_4 | Jet Gasoline and Aviation Gasoline |  |  | NOx | 64.67 | kg/LTO |  |  | EUROCONTROL 2016 | Jet fuel | NOx
1.A.3.a.i.(i) |  | International aviation (LTO) | Table_3-4-i | Tier 2 Emission Factor | A346_AIRBUS_Jet_8RR045_4 | Jet Gasoline and Aviation Gasoline |  |  | NOx | 64.67 | kg/LTO |  |  | EUROCONTROL 2016 |  | NOx
1.A.3.a.ii.(i) | aircraft | Civil aviation (domestic, LTO) | Table_3-4-j | Tier 2 Emission Factor | A380_AIRBUS_Jet_8RR046_4 | Jet Gasoline and Aviation Gasoline |  |  | NOx | 67.26 | kg/LTO |  |  | EUROCONTROL 2016 | Jet fuel | NOx
1.A.3.a.i.(i) |  | International aviation (LTO) | Table_3-4-j | Tier 2 Emission Factor | A380_AIRBUS_Jet_8RR046_4 | Jet Gasoline and Aviation Gasoline |  |  | NOx | 67.26 | kg/LTO |  |  | EUROCONTROL 2016 |  | NOx
1.A.3.a.ii.(i) | aircraft | Civil aviation (domestic, LTO) | Table_3-4-v | Tier 2 Emission Factor | B77W_BOEING_Jet_7GE099_2 | Jet Gasoline and Aviation Gasoline |  |  | NOx | 69.79 | kg/LTO |  |  | EUROCONTROL 2016 | Jet fuel | NOx
1.A.3.a.i.(i) |  | International aviation (LTO) | Table_3-4-v | Tier 2 Emission Factor | B77W_BOEING_Jet_7GE099_2 | Jet Gasoline and Aviation Gasoline |  |  | NOx | 69.79 | kg/LTO |  |  | EUROCONTROL 2016 |  | NOx
1.A.3.a.ii.(i) | aircraft | Civil aviation (domestic, LTO) | Table_3-4-ac | Tier 2 Emission Factor | T39_SABRELINER_Jet_1AS002_2 | Jet Gasoline and Aviation Gasoline |  |  | Fuel use for LTO | 183.68 | kg/LTO |  |  | EUROCONTROL 2016 | Jet fuel
1.A.3.a.i.(i) |  | International aviation (LTO) | Table_3-4-ac | Tier 2 Emission Factor | T39_SABRELINER_Jet_1AS002_2 | Jet Gasoline and Aviation Gasoline |  |  | Fuel use for LTO | 183.68 | kg/LTO |  |  | EUROCONTROL 2016
1.A.3.a.ii.(i) | aircraft | Civil aviation (domestic, LTO) | Table_3-4-aa | Tier 2 Emission Factor | F27_FOKKER_Turboprop_Turboprop_2 | Jet Gasoline and Aviation Gasoline |  |  | Fuel use for LTO | 217.15 | kg/LTO |  |  | EUROCONTROL 2016 | Jet fuel
1.A.3.a.i.(i) |  | International aviation (LTO) | Table_3-4-aa | Tier 2 Emission Factor | F27_FOKKER_Turboprop_Turboprop_2 | Jet Gasoline and Aviation Gasoline |  |  | Fuel use for LTO | 217.15 | kg/LTO |  |  | EUROCONTROL 2016
1.A.3.a.ii.(i) | aircraft | Civil aviation (domestic, LTO) | Table_3-4-ac | Tier 2 Emission Factor | T39_SABRELINER_Jet_1AS002_2 | Jet Gasoline and Aviation Gasoline |  |  | H2O | 225.93 | kg/LTO |  |  | EUROCONTROL 2016 | Jet fuel
1.A.3.a.i.(i) |  | International aviation (LTO) | Table_3-4-ac | Tier 2 Emission Factor | T39_SABRELINER_Jet_1AS002_2 | Jet Gasoline and Aviation Gasoline |  |  | H2O | 225.93 | kg/LTO |  |  | EUROCONTROL 2016
1.A.3.a.ii.(i) | aircraft | Civil aviation (domestic, LTO) | Table_3-4-aa | Tier 2 Emission Factor | F27_FOKKER_Turboprop_Turboprop_2 | Jet Gasoline and Aviation Gasoline |  |  | H2O | 267.1 | kg/LTO |  |  | EUROCONTROL 2016 | Jet fuel
1.A.3.a.i.(i) |  | International aviation (LTO) | Table_3-4-aa | Tier 2 Emission Factor | F27_FOKKER_Turboprop_Turboprop_2 | Jet Gasoline and Aviation Gasoline |  |  | H2O | 267.1 | kg/LTO |  |  | EUROCONTROL 2016
1.A.3.a.ii.(i) | aircraft | Civil aviation (domestic, LTO) | Table_3-4-z | Tier 2 Emission Factor | E175_EMBRAER_Jet_8GE108_2 | Jet Gasoline and Aviation Gasoline |  |  | Fuel use for LTO | 481.56 | kg/LTO |  |  | EUROCONTROL 2016 | Jet fuel
1.A.3.a.i.(i) |  | International aviation (LTO) | Table_3-4-z | Tier 2 Emission Factor | E175_EMBRAER_Jet_8GE108_2 | Jet Gasoline and Aviation Gasoline |  |  | Fuel use for LTO | 481.56 | kg/LTO |  |  | EUROCONTROL 2016
1.A.3.a.ii.(i) | aircraft | Civil aviation (domestic, LTO) | Table_3-4-ac | Tier 2 Emission Factor | T39_SABRELINER_Jet_1AS002_2 | Jet Gasoline and Aviation Gasoline |  |  | CO2 | 578.6 | kg/LTO |  |  | EUROCONTROL 2016 | Jet fuel | CO2
1.A.3.a.i.(i) |  | International aviation (LTO) | Table_3-4-ac | Tier 2 Emission Factor | T39_SABRELINER_Jet_1AS002_2 | Jet Gasoline and Aviation Gasoline |  |  | CO2 | 578.6 | kg/LTO |  |  | EUROCONTROL 2016 |  | CO2
1.A.3.a.ii.(i) | aircraft | Civil aviation (domestic, LTO) | Table_3-4-z | Tier 2 Emission Factor | E175_EMBRAER_Jet_8GE108_2 | Jet Gasoline and Aviation Gasoline |  |  | H2O | 592.32 | kg/LTO |  |  | EUROCONTROL 2016 | Jet fuel
1.A.3.a.i.(i) |  | International aviation (LTO) | Table_3-4-z | Tier 2 Emission Factor | E175_EMBRAER_Jet_8GE108_2 | Jet Gasoline and Aviation Gasoline |  |  | H2O | 592.32 | kg/LTO |  |  | EUROCONTROL 2016
1.A.3.a.ii.(i) | aircraft | Civil aviation (domestic, LTO) | Table_3-4-aa | Tier 2 Emission Factor | F27_FOKKER_Turboprop_Turboprop_2 | Jet Gasoline and Aviation Gasoline |  |  | CO2 | 684.03 | kg/LTO |  |  | EUROCONTROL 2016 | Jet fuel | CO2
1.A.3.a.i.(i) |  | International aviation (LTO) | Table_3-4-aa | Tier 2 Emission Factor | F27_FOKKER_Turboprop_Turboprop_2 | Jet Gasoline and Aviation Gasoline |  |  | CO2 | 684.03 | kg/LTO |  |  | EUROCONTROL 2016 |  | CO2
1.A.3.a.ii.(i) | aircraft | Civil aviation (domestic, LTO) | Table_3-4-c | Tier 2 Emission Factor | A319_AIRBUS_Jet_3CM027_2 | Jet Gasoline and Aviation Gasoline |  |  | Fuel use for LTO | 688.81 | kg/LTO |  |  | EUROCONTROL 2016 | Jet fuel
1.A.3.a.i.(i) |  | International aviation (LTO) | Table_3-4-c | Tier 2 Emission Factor | A319_AIRBUS_Jet_3CM027_2 | Jet Gasoline and Aviation Gasoline |  |  | Fuel use for LTO | 688.81 | kg/LTO |  |  | EUROCONTROL 2016
1.A.3.a.ii.(i) | aircraft | Civil aviation (domestic, LTO) | Table_3-4-d | Tier 2 Emission Factor | A320_AIRBUS_Jet_3CM026_2 | Jet Gasoline and Aviation Gasoline |  |  | Fuel use for LTO | 816.17 | kg/LTO |  |  | EUROCONTROL 2016 | Jet fuel
1.A.3.a.i.(i) |  | International aviation (LTO) | Table_3-4-d | Tier 2 Emission Factor | A320_AIRBUS_Jet_3CM026_2 | Jet Gasoline and Aviation Gasoline |  |  | Fuel use for LTO | 816.17 | kg/LTO |  |  | EUROCONTROL 2016
1.A.3.a.ii.(i) | aircraft | Civil aviation (domestic, LTO) | Table_3-4-k | Tier 2 Emission Factor | B737_BOEING_Jet_3CM032_2 | Jet Gasoline and Aviation Gasoline |  |  | Fuel use for LTO | 824.65 | kg/LTO |  |  | EUROCONTROL 2016 | Jet fuel
1.A.3.a.i.(i) |  | International aviation (LTO) | Table_3-4-k | Tier 2 Emission Factor | B737_BOEING_Jet_3CM032_2 | Jet Gasoline and Aviation Gasoline |  |  | Fuel use for LTO | 824.65 | kg/LTO |  |  | EUROCONTROL 2016
1.A.3.a.ii.(i) | aircraft | Civil aviation (domestic, LTO) | Table_3-4-c | Tier 2 Emission Factor | A319_AIRBUS_Jet_3CM027_2 | Jet Gasoline and Aviation Gasoline |  |  | H2O | 847.24 | kg/LTO |  |  | EUROCONTROL 2016 | Jet fuel
1.A.3.a.i.(i) |  | International aviation (LTO) | Table_3-4-c | Tier 2 Emission Factor | A319_AIRBUS_Jet_3CM027_2 | Jet Gasoline and Aviation Gasoline |  |  | H2O | 847.24 | kg/LTO |  |  | EUROCONTROL 2016
1.A.3.a.ii.(i) | aircraft | Civil aviation (domestic, LTO) | Table_3-4-l | Tier 2 Emission Factor | B738_BOEING_Jet_8CM051_2 | Jet Gasoline and Aviation Gasoline |  |  | Fuel use for LTO | 881.1 | kg/LTO |  |  | EUROCONTROL 2016 | Jet fuel
1.A.3.a.i.(i) |  | International aviation (LTO) | Table_3-4-l | Tier 2 Emission Factor | B738_BOEING_Jet_8CM051_2 | Jet Gasoline and Aviation Gasoline |  |  | Fuel use for LTO | 881.1 | kg/LTO |  |  | EUROCONTROL 2016
1.A.3.a.ii.(i) | aircraft | Civil aviation (domestic, LTO) | Table_3-4-d | Tier 2 Emission Factor | A320_AIRBUS_Jet_3CM026_2 | Jet Gasoline and Aviation Gasoline |  |  | H2O | 1003.89 | kg/LTO |  |  | EUROCONTROL 2016 | Jet fuel
1.A.3.a.i.(i) |  | International aviation (LTO) | Table_3-4-d | Tier 2 Emission Factor | A320_AIRBUS_Jet_3CM026_2 | Jet Gasoline and Aviation Gasoline |  |  | H2O | 1003.89 | kg/LTO |  |  | EUROCONTROL 2016
1.A.3.a.ii.(i) | aircraft | Civil aviation (domestic, LTO) | Table_3-4-k | Tier 2 Emission Factor | B737_BOEING_Jet_3CM032_2 | Jet Gasoline and Aviation Gasoline |  |  | H2O | 1014.32 | kg/LTO |  |  | EUROCONTROL 2016 | Jet fuel
1.A.3.a.i.(i) |  | International aviation (LTO) | Table_3-4-k | Tier 2 Emission Factor | B737_BOEING_Jet_3CM032_2 | Jet Gasoline and Aviation Gasoline |  |  | H2O | 1014.32 | kg/LTO |  |  | EUROCONTROL 2016
1.A.3.a.ii.(i) | aircraft | Civil aviation (domestic, LTO) | Table_3-4-l | Tier 2 Emission Factor | B738_BOEING_Jet_8CM051_2 | Jet Gasoline and Aviation Gasoline |  |  | H2O | 1083.75 | kg/LTO |  |  | EUROCONTROL 2016 | Jet fuel
1.A.3.a.i.(i) |  | International aviation (LTO) | Table_3-4-l | Tier 2 Emission Factor | B738_BOEING_Jet_8CM051_2 | Jet Gasoline and Aviation Gasoline |  |  | H2O | 1083.75 | kg/LTO |  |  | EUROCONTROL 2016
1.A.3.a.ii.(i) | aircraft | Civil aviation (domestic, LTO) | Table_3-4-p | Tier 2 Emission Factor | B752_BOEING_Jet_5RR038_2 | Jet Gasoline and Aviation Gasoline |  |  | Fuel use for LTO | 1362.6 | kg/LTO |  |  | EUROCONTROL 2016 | Jet fuel
1.A.3.a.i.(i) |  | International aviation (LTO) | Table_3-4-p | Tier 2 Emission Factor | B752_BOEING_Jet_5RR038_2 | Jet Gasoline and Aviation Gasoline |  |  | Fuel use for LTO | 1362.6 | kg/LTO |  |  | EUROCONTROL 2016
1.A.3.a.ii.(i) | aircraft | Civil aviation (domestic, LTO) | Table_3-4-r | Tier 2 Emission Factor | B762_BOEING_Jet_1GE012_2 | Jet Gasoline and Aviation Gasoline |  |  | Fuel use for LTO | 1462.66 | kg/LTO |  |  | EUROCONTROL 2016 | Jet fuel
1.A.3.a.i.(i) |  | International aviation (LTO) | Table_3-4-r | Tier 2 Emission Factor | B762_BOEING_Jet_1GE012_2 | Jet Gasoline and Aviation Gasoline |  |  | Fuel use for LTO | 1462.66 | kg/LTO |  |  | EUROCONTROL 2016
1.A.3.a.ii.(i) | aircraft | Civil aviation (domestic, LTO) | Table_3-4-q | Tier 2 Emission Factor | B753_BOEING_Jet_5RR039_2 | Jet Gasoline and Aviation Gasoline |  |  | Fuel use for LTO | 1463.64 | kg/LTO |  |  | EUROCONTROL 2016 | Jet fuel
1.A.3.a.i.(i) |  | International aviation (LTO) | Table_3-4-q | Tier 2 Emission Factor | B753_BOEING_Jet_5RR039_2 | Jet Gasoline and Aviation Gasoline |  |  | Fuel use for LTO | 1463.64 | kg/LTO |  |  | EUROCONTROL 2016
1.A.3.a.ii.(i) | aircraft | Civil aviation (domestic, LTO) | Table_3-4-z | Tier 2 Emission Factor | E175_EMBRAER_Jet_8GE108_2 | Jet Gasoline and Aviation Gasoline |  |  | CO2 | 1516.91 | kg/LTO |  |  | EUROCONTROL 2016 | Jet fuel | CO2
1.A.3.a.i.(i) |  | International aviation (LTO) | Table_3-4-z | Tier 2 Emission Factor | E175_EMBRAER_Jet_8GE108_2 | Jet Gasoline and Aviation Gasoline |  |  | CO2 | 1516.91 | kg/LTO |  |  | EUROCONTROL 2016 |  | CO2
1.A.3.a.ii.(i) | aircraft | Civil aviation (domestic, LTO) | Table_3-4-b | Tier 2 Emission Factor | A310_AIRBUS_Jet_2GE037_2 | Jet Gasoline and Aviation Gasoline |  |  | Fuel use for LTO | 1530.55 | kg/LTO |  |  | EUROCONTROL 2016 | Jet fuel
1.A.3.a.i.(i) |  | International aviation (LTO) | Table_3-4-b | Tier 2 Emission Factor | A310_AIRBUS_Jet_2GE037_2 | Jet Gasoline and Aviation Gasoline |  |  | Fuel use for LTO | 1530.55 | kg/LTO |  |  | EUROCONTROL 2016
1.A.3.a.ii.(i) | aircraft | Civil aviation (domestic, LTO) | Table_3-4-p | Tier 2 Emission Factor | B752_BOEING_Jet_5RR038_2 | Jet Gasoline and Aviation Gasoline |  |  | H2O | 1676 | kg/LTO |  |  | EUROCONTROL 2016 | Jet fuel
1.A.3.a.i.(i) |  | International aviation (LTO) | Table_3-4-p | Tier 2 Emission Factor | B752_BOEING_Jet_5RR038_2 | Jet Gasoline and Aviation Gasoline |  |  | H2O | 1676 | kg/LTO |  |  | EUROCONTROL 2016
1.A.3.a.ii.(i) | aircraft | Civil aviation (domestic, LTO) | Table_3-4-x | Tier 2 Emission Factor | DC8_MCDONNELL DOUGLAS_Jet_1CM003_4 | Jet Gasoline and Aviation Gasoline |  |  | Fuel use for LTO | 1695.19 | kg/LTO |  |  | EUROCONTROL 2016 | Jet fuel
1.A.3.a.i.(i) |  | International aviation (LTO) | Table_3-4-x | Tier 2 Emission Factor | DC8_MCDONNELL DOUGLAS_Jet_1CM003_4 | Jet Gasoline and Aviation Gasoline |  |  | Fuel use for LTO | 1695.19 | kg/LTO |  |  | EUROCONTROL 2016
1.A.3.a.ii.(i) | aircraft | Civil aviation (domestic, LTO) | Table_3-4-a | Tier 2 Emission Factor | A306_AIRBUS_Jet_1PW048_2 | Jet Gasoline and Aviation Gasoline |  |  | Fuel use for LTO | 1723.14 | kg/LTO |  |  | EUROCONTROL 2016 | Jet fuel
1.A.3.a.i.(i) |  | International aviation (LTO) | Table_3-4-a | Tier 2 Emission Factor | A306_AIRBUS_Jet_1PW048_2 | Jet Gasoline and Aviation Gasoline |  |  | Fuel use for LTO | 1723.14 | kg/LTO |  |  | EUROCONTROL 2016
1.A.3.a.ii.(i) | aircraft | Civil aviation (domestic, LTO) | Table_3-4-s | Tier 2 Emission Factor | B763_BOEING_Jet_12PW101_2 | Jet Gasoline and Aviation Gasoline |  |  | Fuel use for LTO | 1729.93 | kg/LTO |  |  | EUROCONTROL 2016 | Jet fuel
1.A.3.a.i.(i) |  | International aviation (LTO) | Table_3-4-s | Tier 2 Emission Factor | B763_BOEING_Jet_12PW101_2 | Jet Gasoline and Aviation Gasoline |  |  | Fuel use for LTO | 1729.93 | kg/LTO |  |  | EUROCONTROL 2016
1.A.3.a.ii.(i) | aircraft | Civil aviation (domestic, LTO) | Table_3-4-r | Tier 2 Emission Factor | B762_BOEING_Jet_1GE012_2 | Jet Gasoline and Aviation Gasoline |  |  | H2O | 1799.07 | kg/LTO |  |  | EUROCONTROL 2016 | Jet fuel
1.A.3.a.i.(i) |  | International aviation (LTO) | Table_3-4-r | Tier 2 Emission Factor | B762_BOEING_Jet_1GE012_2 | Jet Gasoline and Aviation Gasoline |  |  | H2O | 1799.07 | kg/LTO |  |  | EUROCONTROL 2016
1.A.3.a.ii.(i) | aircraft | Civil aviation (domestic, LTO) | Table_3-4-q | Tier 2 Emission Factor | B753_BOEING_Jet_5RR039_2 | Jet Gasoline and Aviation Gasoline |  |  | H2O | 1800.28 | kg/LTO |  |  | EUROCONTROL 2016 | Jet fuel
1.A.3.a.i.(i) |  | International aviation (LTO) | Table_3-4-q | Tier 2 Emission Factor | B753_BOEING_Jet_5RR039_2 | Jet Gasoline and Aviation Gasoline |  |  | H2O | 1800.28 | kg/LTO |  |  | EUROCONTROL 2016
1.A.3.a.ii.(i) | aircraft | Civil aviation (domestic, LTO) | Table_3-4-b | Tier 2 Emission Factor | A310_AIRBUS_Jet_2GE037_2 | Jet Gasoline and Aviation Gasoline |  |  | H2O | 1882.58 | kg/LTO |  |  | EUROCONTROL 2016 | Jet fuel
1.A.3.a.i.(i) |  | International aviation (LTO) | Table_3-4-b | Tier 2 Emission Factor | A310_AIRBUS_Jet_2GE037_2 | Jet Gasoline and Aviation Gasoline |  |  | H2O | 1882.58 | kg/LTO |  |  | EUROCONTROL 2016
1.A.3.a.ii.(i) | aircraft | Civil aviation (domestic, LTO) | Table_3-4-g | Tier 2 Emission Factor | A343_AIRBUS_Jet_2CM015_4 | Jet Gasoline and Aviation Gasoline |  |  | Fuel use for LTO | 2023.89 | kg/LTO |  |  | EUROCONTROL 2016 | Jet fuel
1.A.3.a.i.(i) |  | International aviation (LTO) | Table_3-4-g | Tier 2 Emission Factor | A343_AIRBUS_Jet_2CM015_4 | Jet Gasoline and Aviation Gasoline |  |  | Fuel use for LTO | 2023.89 | kg/LTO |  |  | EUROCONTROL 2016
1.A.3.a.ii.(i) | aircraft | Civil aviation (domestic, LTO) | Table_3-4-x | Tier 2 Emission Factor | DC8_MCDONNELL DOUGLAS_Jet_1CM003_4 | Jet Gasoline and Aviation Gasoline |  |  | H2O | 2085.08 | kg/LTO |  |  | EUROCONTROL 2016 | Jet fuel
1.A.3.a.i.(i) |  | International aviation (LTO) | Table_3-4-x | Tier 2 Emission Factor | DC8_MCDONNELL DOUGLAS_Jet_1CM003_4 | Jet Gasoline and Aviation Gasoline |  |  | H2O | 2085.08 | kg/LTO |  |  | EUROCONTROL 2016
1.A.3.a.ii.(i) | aircraft | Civil aviation (domestic, LTO) | Table_3-4-a | Tier 2 Emission Factor | A306_AIRBUS_Jet_1PW048_2 | Jet Gasoline and Aviation Gasoline |  |  | H2O | 2119.46 | kg/LTO |  |  | EUROCONTROL 2016 | Jet fuel
1.A.3.a.i.(i) |  | International aviation (LTO) | Table_3-4-a | Tier 2 Emission Factor | A306_AIRBUS_Jet_1PW048_2 | Jet Gasoline and Aviation Gasoline |  |  | H2O | 2119.46 | kg/LTO |  |  | EUROCONTROL 2016
1.A.3.a.ii.(i) | aircraft | Civil aviation (domestic, LTO) | Table_3-4-s | Tier 2 Emission Factor | B763_BOEING_Jet_12PW101_2 | Jet Gasoline and Aviation Gasoline |  |  | H2O | 2127.82 | kg/LTO |  |  | EUROCONTROL 2016 | Jet fuel
1.A.3.a.i.(i) |  | International aviation (LTO) | Table_3-4-s | Tier 2 Emission Factor | B763_BOEING_Jet_12PW101_2 | Jet Gasoline and Aviation Gasoline |  |  | H2O | 2127.82 | kg/LTO |  |  | EUROCONTROL 2016
1.A.3.a.ii.(i) | aircraft | Civil aviation (domestic, LTO) | Table_3-4-e | Tier 2 Emission Factor | A332_AIRBUS_Jet_14RR071_2 | Jet Gasoline and Aviation Gasoline |  |  | Fuel use for LTO | 2168.08 | kg/LTO |  |  | EUROCONTROL 2016 | Jet fuel
1.A.3.a.i.(i) |  | International aviation (LTO) | Table_3-4-e | Tier 2 Emission Factor | A332_AIRBUS_Jet_14RR071_2 | Jet Gasoline and Aviation Gasoline |  |  | Fuel use for LTO | 2168.08 | kg/LTO |  |  | EUROCONTROL 2016
1.A.3.a.ii.(i) | aircraft | Civil aviation (domestic, LTO) | Table_3-4-f | Tier 2 Emission Factor | A333_AIRBUS_Jet_14RR071_2 | Jet Gasoline and Aviation Gasoline |  |  | Fuel use for LTO | 2168.08 | kg/LTO |  |  | EUROCONTROL 2016 | Jet fuel
1.A.3.a.i.(i) |  | International aviation (LTO) | Table_3-4-f | Tier 2 Emission Factor | A333_AIRBUS_Jet_14RR071_2 | Jet Gasoline and Aviation Gasoline |  |  | Fuel use for LTO | 2168.08 | kg/LTO |  |  | EUROCONTROL 2016
1.A.3.a.ii.(i) | aircraft | Civil aviation (domestic, LTO) | Table_3-4-c | Tier 2 Emission Factor | A319_AIRBUS_Jet_3CM027_2 | Jet Gasoline and Aviation Gasoline |  |  | CO2 | 2169.76 | kg/LTO |  |  | EUROCONTROL 2016 | Jet fuel | CO2
1.A.3.a.i.(i) |  | International aviation (LTO) | Table_3-4-c | Tier 2 Emission Factor | A319_AIRBUS_Jet_3CM027_2 | Jet Gasoline and Aviation Gasoline |  |  | CO2 | 2169.76 | kg/LTO |  |  | EUROCONTROL 2016 |  | CO2
1.A.3.a.ii.(i) | aircraft | Civil aviation (domestic, LTO) | Table_3-4-y | Tier 2 Emission Factor | DC10_MCDONNELL DOUGLAS_Jet_3GE074_3 | Jet Gasoline and Aviation Gasoline |  |  | Fuel use for LTO | 2305.93 | kg/LTO |  |  | EUROCONTROL 2016 | Jet fuel
1.A.3.a.i.(i) |  | International aviation (LTO) | Table_3-4-y | Tier 2 Emission Factor | DC10_MCDONNELL DOUGLAS_Jet_3GE074_3 | Jet Gasoline and Aviation Gasoline |  |  | Fuel use for LTO | 2305.93 | kg/LTO |  |  | EUROCONTROL 2016
1.A.3.a.ii.(i) | aircraft | Civil aviation (domestic, LTO) | Table_3-4-t | Tier 2 Emission Factor | B772_BOEING_Jet_8GE100_2 | Jet Gasoline and Aviation Gasoline |  |  | Fuel use for LTO | 2406.41 | kg/LTO |  |  | EUROCONTROL 2016 | Jet fuel
1.A.3.a.i.(i) |  | International aviation (LTO) | Table_3-4-t | Tier 2 Emission Factor | B772_BOEING_Jet_8GE100_2 | Jet Gasoline and Aviation Gasoline |  |  | Fuel use for LTO | 2406.41 | kg/LTO |  |  | EUROCONTROL 2016
1.A.3.a.ii.(i) | aircraft | Civil aviation (domestic, LTO) | Table_3-4-g | Tier 2 Emission Factor | A343_AIRBUS_Jet_2CM015_4 | Jet Gasoline and Aviation Gasoline |  |  | H2O | 2484.46 | kg/LTO |  |  | EUROCONTROL 2016 | Jet fuel
1.A.3.a.i.(i) |  | International aviation (LTO) | Table_3-4-g | Tier 2 Emission Factor | A343_AIRBUS_Jet_2CM015_4 | Jet Gasoline and Aviation Gasoline |  |  | H2O | 2484.46 | kg/LTO |  |  | EUROCONTROL 2016
1.A.3.a.ii.(i) | aircraft | Civil aviation (domestic, LTO) | Table_3-4-u | Tier 2 Emission Factor | B773_BOEING_Jet_2RR027_2 | Jet Gasoline and Aviation Gasoline |  |  | Fuel use for LTO | 2562.84 | kg/LTO |  |  | EUROCONTROL 2016 | Jet fuel
1.A.3.a.i.(i) |  | International aviation (LTO) | Table_3-4-u | Tier 2 Emission Factor | B773_BOEING_Jet_2RR027_2 | Jet Gasoline and Aviation Gasoline |  |  | Fuel use for LTO | 2562.84 | kg/LTO |  |  | EUROCONTROL 2016
1.A.3.a.ii.(i) | aircraft | Civil aviation (domestic, LTO) | Table_3-4-d | Tier 2 Emission Factor | A320_AIRBUS_Jet_3CM026_2 | Jet Gasoline and Aviation Gasoline |  |  | CO2 | 2570.93 | kg/LTO |  |  | EUROCONTROL 2016 | Jet fuel | CO2
1.A.3.a.i.(i) |  | International aviation (LTO) | Table_3-4-d | Tier 2 Emission Factor | A320_AIRBUS_Jet_3CM026_2 | Jet Gasoline and Aviation Gasoline |  |  | CO2 | 2570.93 | kg/LTO |  |  | EUROCONTROL 2016 |  | CO2
1.A.3.a.ii.(i) | aircraft | Civil aviation (domestic, LTO) | Table_3-4-k | Tier 2 Emission Factor | B737_BOEING_Jet_3CM032_2 | Jet Gasoline and Aviation Gasoline |  |  | CO2 | 2597.65 | kg/LTO |  |  | EUROCONTROL 2016 | Jet fuel | CO2
1.A.3.a.i.(i) |  | International aviation (LTO) | Table_3-4-k | Tier 2 Emission Factor | B737_BOEING_Jet_3CM032_2 | Jet Gasoline and Aviation Gasoline |  |  | CO2 | 2597.65 | kg/LTO |  |  | EUROCONTROL 2016 |  | CO2
1.A.3.a.ii.(i) | aircraft | Civil aviation (domestic, LTO) | Table_3-4-ab | Tier 2 Emission Factor | MD11_MCDONNELL DOUGLAS_Jet_2GE049_3 | Jet Gasoline and Aviation Gasoline |  |  | Fuel use for LTO | 2627.91 | kg/LTO |  |  | EUROCONTROL 2016 | Jet fuel
1.A.3.a.i.(i) |  | International aviation (LTO) | Table_3-4-ab | Tier 2 Emission Factor | MD11_MCDONNELL DOUGLAS_Jet_2GE049_3 | Jet Gasoline and Aviation Gasoline |  |  | Fuel use for LTO | 2627.91 | kg/LTO |  |  | EUROCONTROL 2016
1.A.3.a.ii.(i) | aircraft | Civil aviation (domestic, LTO) | Table_3-4-e | Tier 2 Emission Factor | A332_AIRBUS_Jet_14RR071_2 | Jet Gasoline and Aviation Gasoline |  |  | H2O | 2666.73 | kg/LTO |  |  | EUROCONTROL 2016 | Jet fuel
1.A.3.a.i.(i) |  | International aviation (LTO) | Table_3-4-e | Tier 2 Emission Factor | A332_AIRBUS_Jet_14RR071_2 | Jet Gasoline and Aviation Gasoline |  |  | H2O | 2666.73 | kg/LTO |  |  | EUROCONTROL 2016
1.A.3.a.ii.(i) | aircraft | Civil aviation (domestic, LTO) | Table_3-4-f | Tier 2 Emission Factor | A333_AIRBUS_Jet_14RR071_2 | Jet Gasoline and Aviation Gasoline |  |  | H2O | 2666.73 | kg/LTO |  |  | EUROCONTROL 2016 | Jet fuel
1.A.3.a.i.(i) |  | International aviation (LTO) | Table_3-4-f | Tier 2 Emission Factor | A333_AIRBUS_Jet_14RR071_2 | Jet Gasoline and Aviation Gasoline |  |  | H2O | 2666.73 | kg/LTO |  |  | EUROCONTROL 2016
1.A.3.a.ii.(i) | aircraft | Civil aviation (domestic, LTO) | Table_3-4-l | Tier 2 Emission Factor | B738_BOEING_Jet_8CM051_2 | Jet Gasoline and Aviation Gasoline |  |  | CO2 | 2775.47 | kg/LTO |  |  | EUROCONTROL 2016 | Jet fuel | CO2
1.A.3.a.i.(i) |  | International aviation (LTO) | Table_3-4-l | Tier 2 Emission Factor | B738_BOEING_Jet_8CM051_2 | Jet Gasoline and Aviation Gasoline |  |  | CO2 | 2775.47 | kg/LTO |  |  | EUROCONTROL 2016 |  | CO2
1.A.3.a.ii.(i) | aircraft | Civil aviation (domestic, LTO) | Table_3-4-y | Tier 2 Emission Factor | DC10_MCDONNELL DOUGLAS_Jet_3GE074_3 | Jet Gasoline and Aviation Gasoline |  |  | H2O | 2836.29 | kg/LTO |  |  | EUROCONTROL 2016 | Jet fuel
1.A.3.a.i.(i) |  | International aviation (LTO) | Table_3-4-y | Tier 2 Emission Factor | DC10_MCDONNELL DOUGLAS_Jet_3GE074_3 | Jet Gasoline and Aviation Gasoline |  |  | H2O | 2836.29 | kg/LTO |  |  | EUROCONTROL 2016
1.A.3.a.ii.(i) | aircraft | Civil aviation (domestic, LTO) | Table_3-4-t | Tier 2 Emission Factor | B772_BOEING_Jet_8GE100_2 | Jet Gasoline and Aviation Gasoline |  |  | H2O | 2959.88 | kg/LTO |  |  | EUROCONTROL 2016 | Jet fuel
1.A.3.a.i.(i) |  | International aviation (LTO) | Table_3-4-t | Tier 2 Emission Factor | B772_BOEING_Jet_8GE100_2 | Jet Gasoline and Aviation Gasoline |  |  | H2O | 2959.88 | kg/LTO |  |  | EUROCONTROL 2016
1.A.3.a.ii.(i) | aircraft | Civil aviation (domestic, LTO) | Table_3-4-m | Tier 2 Emission Factor | B742_BOEING_Jet_3GE077_4 | Jet Gasoline and Aviation Gasoline |  |  | Fuel use for LTO | 3074.57 | kg/LTO |  |  | EUROCONTROL 2016 | Jet fuel
1.A.3.a.i.(i) |  | International aviation (LTO) | Table_3-4-m | Tier 2 Emission Factor | B742_BOEING_Jet_3GE077_4 | Jet Gasoline and Aviation Gasoline |  |  | Fuel use for LTO | 3074.57 | kg/LTO |  |  | EUROCONTROL 2016
1.A.3.a.ii.(i) | aircraft | Civil aviation (domestic, LTO) | Table_3-4-n | Tier 2 Emission Factor | B743_BOEING_Jet_3GE077_4 | Jet Gasoline and Aviation Gasoline |  |  | Fuel use for LTO | 3074.57 | kg/LTO |  |  | EUROCONTROL 2016 | Jet fuel
1.A.3.a.i.(i) |  | International aviation (LTO) | Table_3-4-n | Tier 2 Emission Factor | B743_BOEING_Jet_3GE077_4 | Jet Gasoline and Aviation Gasoline |  |  | Fuel use for LTO | 3074.57 | kg/LTO |  |  | EUROCONTROL 2016
1.A.3.a.ii.(i) | aircraft | Civil aviation (domestic, LTO) | Table_3-4-v | Tier 2 Emission Factor | B77W_BOEING_Jet_7GE099_2 | Jet Gasoline and Aviation Gasoline |  |  | Fuel use for LTO | 3090.84 | kg/LTO |  |  | EUROCONTROL 2016 | Jet fuel
1.A.3.a.i.(i) |  | International aviation (LTO) | Table_3-4-v | Tier 2 Emission Factor | B77W_BOEING_Jet_7GE099_2 | Jet Gasoline and Aviation Gasoline |  |  | Fuel use for LTO | 3090.84 | kg/LTO |  |  | EUROCONTROL 2016
1.A.3.a.ii.(i) | aircraft | Civil aviation (domestic, LTO) | Table_3-4-u | Tier 2 Emission Factor | B773_BOEING_Jet_2RR027_2 | Jet Gasoline and Aviation Gasoline |  |  | H2O | 3152.29 | kg/LTO |  |  | EUROCONTROL 2016 | Jet fuel
1.A.3.a.i.(i) |  | International aviation (LTO) | Table_3-4-u | Tier 2 Emission Factor | B773_BOEING_Jet_2RR027_2 | Jet Gasoline and Aviation Gasoline |  |  | H2O | 3152.29 | kg/LTO |  |  | EUROCONTROL 2016
1.A.3.a.ii.(i) | aircraft | Civil aviation (domestic, LTO) | Table_3-4-ab | Tier 2 Emission Factor | MD11_MCDONNELL DOUGLAS_Jet_2GE049_3 | Jet Gasoline and Aviation Gasoline |  |  | H2O | 3232.33 | kg/LTO |  |  | EUROCONTROL 2016 | Jet fuel
1.A.3.a.i.(i) |  | International aviation (LTO) | Table_3-4-ab | Tier 2 Emission Factor | MD11_MCDONNELL DOUGLAS_Jet_2GE049_3 | Jet Gasoline and Aviation Gasoline |  |  | H2O | 3232.33 | kg/LTO |  |  | EUROCONTROL 2016
1.A.3.a.ii.(i) | aircraft | Civil aviation (domestic, LTO) | Table_3-4-h | Tier 2 Emission Factor | A345_AIRBUS_Jet_8RR044_4 | Jet Gasoline and Aviation Gasoline |  |  | Fuel use for LTO | 3279.12 | kg/LTO |  |  | EUROCONTROL 2016 | Jet fuel
1.A.3.a.i.(i) |  | International aviation (LTO) | Table_3-4-h | Tier 2 Emission Factor | A345_AIRBUS_Jet_8RR044_4 | Jet Gasoline and Aviation Gasoline |  |  | Fuel use for LTO | 3279.12 | kg/LTO |  |  | EUROCONTROL 2016
1.A.3.a.ii.(i) | aircraft | Civil aviation (domestic, LTO) | Table_3-4-o | Tier 2 Emission Factor | B744_BOEING_Jet_2GE045_4 | Jet Gasoline and Aviation Gasoline |  |  | Fuel use for LTO | 3319.68 | kg/LTO |  |  | EUROCONTROL 2016 | Jet fuel
1.A.3.a.i.(i) |  | International aviation (LTO) | Table_3-4-o | Tier 2 Emission Factor | B744_BOEING_Jet_2GE045_4 | Jet Gasoline and Aviation Gasoline |  |  | Fuel use for LTO | 3319.68 | kg/LTO |  |  | EUROCONTROL 2016
1.A.3.a.ii.(i) | aircraft | Civil aviation (domestic, LTO) | Table_3-4-i | Tier 2 Emission Factor | A346_AIRBUS_Jet_8RR045_4 | Jet Gasoline and Aviation Gasoline |  |  | Fuel use for LTO | 3372.96 | kg/LTO |  |  | EUROCONTROL 2016 | Jet fuel
1.A.3.a.i.(i) |  | International aviation (LTO) | Table_3-4-i | Tier 2 Emission Factor | A346_AIRBUS_Jet_8RR045_4 | Jet Gasoline and Aviation Gasoline |  |  | Fuel use for LTO | 3372.96 | kg/LTO |  |  | EUROCONTROL 2016
1.A.3.a.ii.(i) | aircraft | Civil aviation (domestic, LTO) | Table_3-4-w | Tier 2 Emission Factor | B788_BOEING_Jet_11GE136_2 | Jet Gasoline and Aviation Gasoline |  |  | Fuel use for LTO | 3474.43 | kg/LTO |  |  | EUROCONTROL 2016 | Jet fuel
1.A.3.a.i.(i) |  | International aviation (LTO) | Table_3-4-w | Tier 2 Emission Factor | B788_BOEING_Jet_11GE136_2 | Jet Gasoline and Aviation Gasoline |  |  | Fuel use for LTO | 3474.43 | kg/LTO |  |  | EUROCONTROL 2016
1.A.3.a.ii.(i) | aircraft | Civil aviation (domestic, LTO) | Table_3-4-m | Tier 2 Emission Factor | B742_BOEING_Jet_3GE077_4 | Jet Gasoline and Aviation Gasoline |  |  | H2O | 3781.71 | kg/LTO |  |  | EUROCONTROL 2016 | Jet fuel
1.A.3.a.i.(i) |  | International aviation (LTO) | Table_3-4-m | Tier 2 Emission Factor | B742_BOEING_Jet_3GE077_4 | Jet Gasoline and Aviation Gasoline |  |  | H2O | 3781.71 | kg/LTO |  |  | EUROCONTROL 2016
1.A.3.a.ii.(i) | aircraft | Civil aviation (domestic, LTO) | Table_3-4-n | Tier 2 Emission Factor | B743_BOEING_Jet_3GE077_4 | Jet Gasoline and Aviation Gasoline |  |  | H2O | 3781.71 | kg/LTO |  |  | EUROCONTROL 2016 | Jet fuel
1.A.3.a.i.(i) |  | International aviation (LTO) | Table_3-4-n | Tier 2 Emission Factor | B743_BOEING_Jet_3GE077_4 | Jet Gasoline and Aviation Gasoline |  |  | H2O | 3781.71 | kg/LTO |  |  | EUROCONTROL 2016
1.A.3.a.ii.(i) | aircraft | Civil aviation (domestic, LTO) | Table_3-4-v | Tier 2 Emission Factor | B77W_BOEING_Jet_7GE099_2 | Jet Gasoline and Aviation Gasoline |  |  | H2O | 3801.73 | kg/LTO |  |  | EUROCONTROL 2016 | Jet fuel
1.A.3.a.i.(i) |  | International aviation (LTO) | Table_3-4-v | Tier 2 Emission Factor | B77W_BOEING_Jet_7GE099_2 | Jet Gasoline and Aviation Gasoline |  |  | H2O | 3801.73 | kg/LTO |  |  | EUROCONTROL 2016
1.A.3.a.ii.(i) | aircraft | Civil aviation (domestic, LTO) | Table_3-4-h | Tier 2 Emission Factor | A345_AIRBUS_Jet_8RR044_4 | Jet Gasoline and Aviation Gasoline |  |  | H2O | 4033.31 | kg/LTO |  |  | EUROCONTROL 2016 | Jet fuel
1.A.3.a.i.(i) |  | International aviation (LTO) | Table_3-4-h | Tier 2 Emission Factor | A345_AIRBUS_Jet_8RR044_4 | Jet Gasoline and Aviation Gasoline |  |  | H2O | 4033.31 | kg/LTO |  |  | EUROCONTROL 2016
1.A.3.a.ii.(i) | aircraft | Civil aviation (domestic, LTO) | Table_3-4-o | Tier 2 Emission Factor | B744_BOEING_Jet_2GE045_4 | Jet Gasoline and Aviation Gasoline |  |  | H2O | 4083.21 | kg/LTO |  |  | EUROCONTROL 2016 | Jet fuel
1.A.3.a.i.(i) |  | International aviation (LTO) | Table_3-4-o | Tier 2 Emission Factor | B744_BOEING_Jet_2GE045_4 | Jet Gasoline and Aviation Gasoline |  |  | H2O | 4083.21 | kg/LTO |  |  | EUROCONTROL 2016
1.A.3.a.ii.(i) | aircraft | Civil aviation (domestic, LTO) | Table_3-4-j | Tier 2 Emission Factor | A380_AIRBUS_Jet_8RR046_4 | Jet Gasoline and Aviation Gasoline |  |  | Fuel use for LTO | 4142.4 | kg/LTO |  |  | EUROCONTROL 2016 | Jet fuel
1.A.3.a.i.(i) |  | International aviation (LTO) | Table_3-4-j | Tier 2 Emission Factor | A380_AIRBUS_Jet_8RR046_4 | Jet Gasoline and Aviation Gasoline |  |  | Fuel use for LTO | 4142.4 | kg/LTO |  |  | EUROCONTROL 2016
1.A.3.a.ii.(i) | aircraft | Civil aviation (domestic, LTO) | Table_3-4-i | Tier 2 Emission Factor | A346_AIRBUS_Jet_8RR045_4 | Jet Gasoline and Aviation Gasoline |  |  | H2O | 4148.74 | kg/LTO |  |  | EUROCONTROL 2016 | Jet fuel
1.A.3.a.i.(i) |  | International aviation (LTO) | Table_3-4-i | Tier 2 Emission Factor | A346_AIRBUS_Jet_8RR045_4 | Jet Gasoline and Aviation Gasoline |  |  | H2O | 4148.74 | kg/LTO |  |  | EUROCONTROL 2016
1.A.3.a.ii.(i) | aircraft | Civil aviation (domestic, LTO) | Table_3-4-w | Tier 2 Emission Factor | B788_BOEING_Jet_11GE136_2 | Jet Gasoline and Aviation Gasoline |  |  | H2O | 4273.55 | kg/LTO |  |  | EUROCONTROL 2016 | Jet fuel
1.A.3.a.i.(i) |  | International aviation (LTO) | Table_3-4-w | Tier 2 Emission Factor | B788_BOEING_Jet_11GE136_2 | Jet Gasoline and Aviation Gasoline |  |  | H2O | 4273.55 | kg/LTO |  |  | EUROCONTROL 2016
1.A.3.a.ii.(i) | aircraft | Civil aviation (domestic, LTO) | Table_3-4-p | Tier 2 Emission Factor | B752_BOEING_Jet_5RR038_2 | Jet Gasoline and Aviation Gasoline |  |  | CO2 | 4292.19 | kg/LTO |  |  | EUROCONTROL 2016 | Jet fuel | CO2
1.A.3.a.i.(i) |  | International aviation (LTO) | Table_3-4-p | Tier 2 Emission Factor | B752_BOEING_Jet_5RR038_2 | Jet Gasoline and Aviation Gasoline |  |  | CO2 | 4292.19 | kg/LTO |  |  | EUROCONTROL 2016 |  | CO2
1.A.3.a.ii.(i) | aircraft | Civil aviation (domestic, LTO) | Table_3-4-r | Tier 2 Emission Factor | B762_BOEING_Jet_1GE012_2 | Jet Gasoline and Aviation Gasoline |  |  | CO2 | 4607.37 | kg/LTO |  |  | EUROCONTROL 2016 | Jet fuel | CO2
1.A.3.a.i.(i) |  | International aviation (LTO) | Table_3-4-r | Tier 2 Emission Factor | B762_BOEING_Jet_1GE012_2 | Jet Gasoline and Aviation Gasoline |  |  | CO2 | 4607.37 | kg/LTO |  |  | EUROCONTROL 2016 |  | CO2
1.A.3.a.ii.(i) | aircraft | Civil aviation (domestic, LTO) | Table_3-4-q | Tier 2 Emission Factor | B753_BOEING_Jet_5RR039_2 | Jet Gasoline and Aviation Gasoline |  |  | CO2 | 4610.47 | kg/LTO |  |  | EUROCONTROL 2016 | Jet fuel | CO2
1.A.3.a.i.(i) |  | International aviation (LTO) | Table_3-4-q | Tier 2 Emission Factor | B753_BOEING_Jet_5RR039_2 | Jet Gasoline and Aviation Gasoline |  |  | CO2 | 4610.47 | kg/LTO |  |  | EUROCONTROL 2016 |  | CO2
1.A.3.a.ii.(i) | aircraft | Civil aviation (domestic, LTO) | Table_3-4-b | Tier 2 Emission Factor | A310_AIRBUS_Jet_2GE037_2 | Jet Gasoline and Aviation Gasoline |  |  | CO2 | 4821.24 | kg/LTO |  |  | EUROCONTROL 2016 | Jet fuel | CO2
1.A.3.a.i.(i) |  | International aviation (LTO) | Table_3-4-b | Tier 2 Emission Factor | A310_AIRBUS_Jet_2GE037_2 | Jet Gasoline and Aviation Gasoline |  |  | CO2 | 4821.24 | kg/LTO |  |  | EUROCONTROL 2016 |  | CO2
1.A.3.a.ii.(i) | aircraft | Civil aviation (domestic, LTO) | Table_3-4-j | Tier 2 Emission Factor | A380_AIRBUS_Jet_8RR046_4 | Jet Gasoline and Aviation Gasoline |  |  | H2O | 5095.15 | kg/LTO |  |  | EUROCONTROL 2016 | Jet fuel
1.A.3.a.i.(i) |  | International aviation (LTO) | Table_3-4-j | Tier 2 Emission Factor | A380_AIRBUS_Jet_8RR046_4 | Jet Gasoline and Aviation Gasoline |  |  | H2O | 5095.15 | kg/LTO |  |  | EUROCONTROL 2016
1.A.3.a.ii.(i) | aircraft | Civil aviation (domestic, LTO) | Table_3-4-x | Tier 2 Emission Factor | DC8_MCDONNELL DOUGLAS_Jet_1CM003_4 | Jet Gasoline and Aviation Gasoline |  |  | CO2 | 5339.85 | kg/LTO |  |  | EUROCONTROL 2016 | Jet fuel | CO2
1.A.3.a.i.(i) |  | International aviation (LTO) | Table_3-4-x | Tier 2 Emission Factor | DC8_MCDONNELL DOUGLAS_Jet_1CM003_4 | Jet Gasoline and Aviation Gasoline |  |  | CO2 | 5339.85 | kg/LTO |  |  | EUROCONTROL 2016 |  | CO2
1.A.3.a.ii.(i) | aircraft | Civil aviation (domestic, LTO) | Table_3-4-a | Tier 2 Emission Factor | A306_AIRBUS_Jet_1PW048_2 | Jet Gasoline and Aviation Gasoline |  |  | CO2 | 5427.89 | kg/LTO |  |  | EUROCONTROL 2016 | Jet fuel | CO2
1.A.3.a.i.(i) |  | International aviation (LTO) | Table_3-4-a | Tier 2 Emission Factor | A306_AIRBUS_Jet_1PW048_2 | Jet Gasoline and Aviation Gasoline |  |  | CO2 | 5427.89 | kg/LTO |  |  | EUROCONTROL 2016 |  | CO2
1.A.3.a.ii.(i) | aircraft | Civil aviation (domestic, LTO) | Table_3-4-s | Tier 2 Emission Factor | B763_BOEING_Jet_12PW101_2 | Jet Gasoline and Aviation Gasoline |  |  | CO2 | 5449.29 | kg/LTO |  |  | EUROCONTROL 2016 | Jet fuel | CO2
1.A.3.a.i.(i) |  | International aviation (LTO) | Table_3-4-s | Tier 2 Emission Factor | B763_BOEING_Jet_12PW101_2 | Jet Gasoline and Aviation Gasoline |  |  | CO2 | 5449.29 | kg/LTO |  |  | EUROCONTROL 2016 |  | CO2
1.A.3.a.ii.(i) | aircraft | Civil aviation (domestic, LTO) | Table_3-4-g | Tier 2 Emission Factor | A343_AIRBUS_Jet_2CM015_4 | Jet Gasoline and Aviation Gasoline |  |  | CO2 | 6362.65 | kg/LTO |  |  | EUROCONTROL 2016 | Jet fuel | CO2
1.A.3.a.i.(i) |  | International aviation (LTO) | Table_3-4-g | Tier 2 Emission Factor | A343_AIRBUS_Jet_2CM015_4 | Jet Gasoline and Aviation Gasoline |  |  | CO2 | 6362.65 | kg/LTO |  |  | EUROCONTROL 2016 |  | CO2
1.A.3.a.ii.(i) | aircraft | Civil aviation (domestic, LTO) | Table_3-4-e | Tier 2 Emission Factor | A332_AIRBUS_Jet_14RR071_2 | Jet Gasoline and Aviation Gasoline |  |  | CO2 | 6829.44 | kg/LTO |  |  | EUROCONTROL 2016 | Jet fuel | CO2
1.A.3.a.i.(i) |  | International aviation (LTO) | Table_3-4-e | Tier 2 Emission Factor | A332_AIRBUS_Jet_14RR071_2 | Jet Gasoline and Aviation Gasoline |  |  | CO2 | 6829.44 | kg/LTO |  |  | EUROCONTROL 2016 |  | CO2
1.A.3.a.ii.(i) | aircraft | Civil aviation (domestic, LTO) | Table_3-4-f | Tier 2 Emission Factor | A333_AIRBUS_Jet_14RR071_2 | Jet Gasoline and Aviation Gasoline |  |  | CO2 | 6829.44 | kg/LTO |  |  | EUROCONTROL 2016 | Jet fuel | CO2
1.A.3.a.i.(i) |  | International aviation (LTO) | Table_3-4-f | Tier 2 Emission Factor | A333_AIRBUS_Jet_14RR071_2 | Jet Gasoline and Aviation Gasoline |  |  | CO2 | 6829.44 | kg/LTO |  |  | EUROCONTROL 2016 |  | CO2
1.A.3.a.ii.(i) | aircraft | Civil aviation (domestic, LTO) | Table_3-4-y | Tier 2 Emission Factor | DC10_MCDONNELL DOUGLAS_Jet_3GE074_3 | Jet Gasoline and Aviation Gasoline |  |  | CO2 | 7263.67 | kg/LTO |  |  | EUROCONTROL 2016 | Jet fuel | CO2
1.A.3.a.i.(i) |  | International aviation (LTO) | Table_3-4-y | Tier 2 Emission Factor | DC10_MCDONNELL DOUGLAS_Jet_3GE074_3 | Jet Gasoline and Aviation Gasoline |  |  | CO2 | 7263.67 | kg/LTO |  |  | EUROCONTROL 2016 |  | CO2
1.A.3.a.ii.(i) | aircraft | Civil aviation (domestic, LTO) | Table_3-4-t | Tier 2 Emission Factor | B772_BOEING_Jet_8GE100_2 | Jet Gasoline and Aviation Gasoline |  |  | CO2 | 7580.19 | kg/LTO |  |  | EUROCONTROL 2016 | Jet fuel | CO2
1.A.3.a.i.(i) |  | International aviation (LTO) | Table_3-4-t | Tier 2 Emission Factor | B772_BOEING_Jet_8GE100_2 | Jet Gasoline and Aviation Gasoline |  |  | CO2 | 7580.19 | kg/LTO |  |  | EUROCONTROL 2016 |  | CO2
1.A.3.a.ii.(i) | aircraft | Civil aviation (domestic, LTO) | Table_3-4-u | Tier 2 Emission Factor | B773_BOEING_Jet_2RR027_2 | Jet Gasoline and Aviation Gasoline |  |  | CO2 | 8072.95 | kg/LTO |  |  | EUROCONTROL 2016 | Jet fuel | CO2
1.A.3.a.i.(i) |  | International aviation (LTO) | Table_3-4-u | Tier 2 Emission Factor | B773_BOEING_Jet_2RR027_2 | Jet Gasoline and Aviation Gasoline |  |  | CO2 | 8072.95 | kg/LTO |  |  | EUROCONTROL 2016 |  | CO2
1.A.3.a.ii.(i) | aircraft | Civil aviation (domestic, LTO) | Table_3-4-ab | Tier 2 Emission Factor | MD11_MCDONNELL DOUGLAS_Jet_2GE049_3 | Jet Gasoline and Aviation Gasoline |  |  | CO2 | 8277.92 | kg/LTO |  |  | EUROCONTROL 2016 | Jet fuel | CO2
1.A.3.a.i.(i) |  | International aviation (LTO) | Table_3-4-ab | Tier 2 Emission Factor | MD11_MCDONNELL DOUGLAS_Jet_2GE049_3 | Jet Gasoline and Aviation Gasoline |  |  | CO2 | 8277.92 | kg/LTO |  |  | EUROCONTROL 2016 |  | CO2
1.A.3.a.ii.(i) | aircraft | Civil aviation (domestic, LTO) | Table_3-4-m | Tier 2 Emission Factor | B742_BOEING_Jet_3GE077_4 | Jet Gasoline and Aviation Gasoline |  |  | CO2 | 9684.89 | kg/LTO |  |  | EUROCONTROL 2016 | Jet fuel | CO2
1.A.3.a.i.(i) |  | International aviation (LTO) | Table_3-4-m | Tier 2 Emission Factor | B742_BOEING_Jet_3GE077_4 | Jet Gasoline and Aviation Gasoline |  |  | CO2 | 9684.89 | kg/LTO |  |  | EUROCONTROL 2016 |  | CO2
1.A.3.a.ii.(i) | aircraft | Civil aviation (domestic, LTO) | Table_3-4-n | Tier 2 Emission Factor | B743_BOEING_Jet_3GE077_4 | Jet Gasoline and Aviation Gasoline |  |  | CO2 | 9684.89 | kg/LTO |  |  | EUROCONTROL 2016 | Jet fuel | CO2
1.A.3.a.i.(i) |  | International aviation (LTO) | Table_3-4-n | Tier 2 Emission Factor | B743_BOEING_Jet_3GE077_4 | Jet Gasoline and Aviation Gasoline |  |  | CO2 | 9684.89 | kg/LTO |  |  | EUROCONTROL 2016 |  | CO2
1.A.3.a.ii.(i) | aircraft | Civil aviation (domestic, LTO) | Table_3-4-v | Tier 2 Emission Factor | B77W_BOEING_Jet_7GE099_2 | Jet Gasoline and Aviation Gasoline |  |  | CO2 | 9736.15 | kg/LTO |  |  | EUROCONTROL 2016 | Jet fuel | CO2
1.A.3.a.i.(i) |  | International aviation (LTO) | Table_3-4-v | Tier 2 Emission Factor | B77W_BOEING_Jet_7GE099_2 | Jet Gasoline and Aviation Gasoline |  |  | CO2 | 9736.15 | kg/LTO |  |  | EUROCONTROL 2016 |  | CO2
1.A.3.a.ii.(i) | aircraft | Civil aviation (domestic, LTO) | Table_3-4-h | Tier 2 Emission Factor | A345_AIRBUS_Jet_8RR044_4 | Jet Gasoline and Aviation Gasoline |  |  | CO2 | 10329.23 | kg/LTO |  |  | EUROCONTROL 2016 | Jet fuel | CO2
1.A.3.a.i.(i) |  | International aviation (LTO) | Table_3-4-h | Tier 2 Emission Factor | A345_AIRBUS_Jet_8RR044_4 | Jet Gasoline and Aviation Gasoline |  |  | CO2 | 10329.23 | kg/LTO |  |  | EUROCONTROL 2016 |  | CO2
1.A.3.a.ii.(i) | aircraft | Civil aviation (domestic, LTO) | Table_3-4-o | Tier 2 Emission Factor | B744_BOEING_Jet_2GE045_4 | Jet Gasoline and Aviation Gasoline |  |  | CO2 | 10456.98 | kg/LTO |  |  | EUROCONTROL 2016 | Jet fuel | CO2
1.A.3.a.i.(i) |  | International aviation (LTO) | Table_3-4-o | Tier 2 Emission Factor | B744_BOEING_Jet_2GE045_4 | Jet Gasoline and Aviation Gasoline |  |  | CO2 | 10456.98 | kg/LTO |  |  | EUROCONTROL 2016 |  | CO2
1.A.3.a.ii.(i) | aircraft | Civil aviation (domestic, LTO) | Table_3-4-i | Tier 2 Emission Factor | A346_AIRBUS_Jet_8RR045_4 | Jet Gasoline and Aviation Gasoline |  |  | CO2 | 10624.82 | kg/LTO |  |  | EUROCONTROL 2016 | Jet fuel | CO2
1.A.3.a.i.(i) |  | International aviation (LTO) | Table_3-4-i | Tier 2 Emission Factor | A346_AIRBUS_Jet_8RR045_4 | Jet Gasoline and Aviation Gasoline |  |  | CO2 | 10624.82 | kg/LTO |  |  | EUROCONTROL 2016 |  | CO2
1.A.3.a.ii.(i) | aircraft | Civil aviation (domestic, LTO) | Table_3-4-w | Tier 2 Emission Factor | B788_BOEING_Jet_11GE136_2 | Jet Gasoline and Aviation Gasoline |  |  | CO2 | 10944.46 | kg/LTO |  |  | EUROCONTROL 2016 | Jet fuel | CO2
1.A.3.a.i.(i) |  | International aviation (LTO) | Table_3-4-w | Tier 2 Emission Factor | B788_BOEING_Jet_11GE136_2 | Jet Gasoline and Aviation Gasoline |  |  | CO2 | 10944.46 | kg/LTO |  |  | EUROCONTROL 2016 |  | CO2
1.A.3.a.ii.(i) | aircraft | Civil aviation (domestic, LTO) | Table_3-4-j | Tier 2 Emission Factor | A380_AIRBUS_Jet_8RR046_4 | Jet Gasoline and Aviation Gasoline |  |  | CO2 | 13048.56 | kg/LTO |  |  | EUROCONTROL 2016 | Jet fuel | CO2
1.A.3.a.i.(i) |  | International aviation (LTO) | Table_3-4-j | Tier 2 Emission Factor | A380_AIRBUS_Jet_8RR046_4 | Jet Gasoline and Aviation Gasoline |  |  | CO2 | 13048.56 | kg/LTO |  |  | EUROCONTROL 2016 |  | CO2
2.H.1 |  | Pulp and paper industry | Table_3-3 | Tier 2 emission factor | Paper pulp (Acid sulfite process) | NA |  |  | TSP | 1 | kg/Mg air dried pulp | 0.25 | 3 | European Commission (2001)
2.H.1 |  | Pulp and paper industry | Table_3-2 | Tier 2 emission factor | Paper pulp (Kraft process) | NA |  |  | TSP | 1 | kg/Mg air dried pulp | 0.25 | 3 | European Commission (2001)
2.H.1 |  | Pulp and paper industry | Table_3-2 | Tier 2 emission factor | Paper pulp (Kraft process) | NA |  |  | NMVOC | 2 | kg/Mg air dried pulp | 1 | 4 | European Commission (2001) |  | VOC
2.H.1 |  | Pulp and paper industry | Table_3-3 | Tier 2 emission factor | Paper pulp (Acid sulfite process) | NA |  |  | NOx | 2 | kg/Mg dried pulp | 1 | 4 | European Commission (2001) |  | NOx
2.H.1 |  | Pulp and paper industry | Table_3-2 | Tier 2 emission factor | Paper pulp (Kraft process) | NA |  |  | SOx | 2 | kg/Mg air dried pulp | 0.04 | 4 | European Commission (2001) |  | SOx
2.C.1 |  | Iron and steel production | Table_3-14 | Tier 2 emission factor | Basic oxygen furnace steel plant | NA |  |  | CO | 3.5 | kg/Mg steel produced | 1.5 | 8 | European Commission (2001) |  | CO
2.C.1 |  | Iron and steel production | Table_3-22 | Tier 2 emission factor | Hot rolling mills | NA |  |  | NMVOC | 7 | g/Mg steel | 2 | 20 | European Commission (2001) |  | VOC
2.C.1 |  | Iron and steel production | Table_3-14 | Tier 2 emission factor | Basic oxygen furnace steel plant | NA |  |  | NOx | 10 | g/Mg steel produced | 5 | 20 | European Commission (2001) |  | NOx
2.C.1 |  | Iron and steel production | Table 3-3 | Tier 2 emission factor | Pellet production | NA |  |  | Ni | 11 | g/Mg pellet | 5 | 25 | European Commission (2001)
2.C.1 |  | Iron and steel production | Table_3-22 | Tier 2 emission factor | Hot rolling mills | NA |  |  | TSP | 9 | g/Mg steel | 2 | 40 | European Commission (2001)
2.C.1 |  | Iron and steel production | Table 3-3 | Tier 2 emission factor | Pellet production | NA |  |  | NMVOC | 14 | g/Mg pellet | 5 | 40 | European Commission (2001) |  | VOC
2.C.1 |  | Iron and steel production | Table_3-15 | Tier 2 emission factor | Electric furnace steel plant | NA |  |  | Zn | 3.6 | g/Mg steel produced | 0.3 | 46 | European Commission (2001)
2.C.1 |  | Iron and steel production | Table_3-10 | Tier 2 emission factor | Blast furnace charging | NA |  |  | TSP | 50 | g/Mg pig iron produced | 30 | 70 | European Commission (2001)
2.C.1 |  | Iron and steel production | Table_3-11 | Tier 2 emission factor | Blast furnace charging | NA |  |  | TSP | 50 | g/Mg pig iron produced | 30 | 70 | European Commission (2001)
2.C.1 |  | Iron and steel production | Table_3-12 | Tier 2 emission factor | Blast furnace charging | NA |  |  | TSP | 50 | g/Mg pig iron produced | 30 | 70 | European Commission (2001)
2.C.1 |  | Iron and steel production | Table_3-8 | Tier 2 emission factor | Blast furnace charging | NA |  |  | TSP | 50 | g/Mg pig iron produced | 30 | 70 | European Commission (2001)
2.C.1 |  | Iron and steel production | Table_3-9 | Tier 2 emission factor | Blast furnace charging | NA |  |  | TSP | 50 | g/Mg pig iron produced | 30 | 70 | European Commission (2001)
2.C.1 |  | Iron and steel production | Table_3-14 | Tier 2 emission factor | Basic oxygen furnace steel plant | NA |  |  | TSP | 35 | g/Mg steel produced | 15 | 80 | European Commission (2001)
2.C.1 |  | Iron and steel production | Table 3-3 | Tier 2 emission factor | Pellet production | NA |  |  | Zn | 16 | g/Mg pellet | 2.4 | 110 | European Commission (2001)
2.C.1 |  | Iron and steel production | Table 3-3 | Tier 2 emission factor | Pellet production | NA |  |  | Pb | 20 | g/Mg pellet | 3 | 130 | European Commission (2001)
2.C.1 |  | Iron and steel production | Table_3-15 | Tier 2 emission factor | Electric furnace steel plant | NA |  |  | NMVOC | 46 | g/Mg steel produced | 16 | 130 | European Commission (2001) |  | VOC
2.C.1 |  | Iron and steel production | Table_3-18 | Tier 2 emission factor | Electric furnace steel plant | NA |  |  | NMVOC | 46 | g/Mg steel produced | 16 | 130 | European Commission (2001) |  | VOC
2.C.1 |  | Iron and steel production | Table_3-19 | Tier 2 emission factor | Electric furnace steel plant | NA |  |  | NMVOC | 46 | g/Mg steel produced | 16 | 130 | European Commission (2001) |  | VOC
2.C.1 |  | Iron and steel production | Table_3-20 | Tier 2 emission factor | Electric furnace steel plant | NA |  |  | NMVOC | 46 | g/Mg steel produced | 16 | 130 | European Commission (2001) |  | VOC
2.C.1 |  | Iron and steel production | Table 3-3 | Tier 2 emission factor | Pellet production | NA |  |  | TSP | 50 | g/Mg pellet | 20 | 130 | European Commission (2001)
2.C.1 |  | Iron and steel production | Table_3-15 | Tier 2 emission factor | Electric furnace steel plant | NA |  |  | SOx | 60 | g/Mg steel produced | 24 | 130 | European Commission (2001) |  | SOx
2.C.1 |  | Iron and steel production | Table_3-18 | Tier 2 emission factor | Electric furnace steel plant | NA |  |  | SOx | 60 | g/Mg steel produced | 24 | 130 | European Commission (2001) |  | SOx
2.C.1 |  | Iron and steel production | Table_3-19 | Tier 2 emission factor | Electric furnace steel plant | NA |  |  | SOx | 60 | g/Mg steel produced | 24 | 130 | European Commission (2001) |  | SOx
2.C.1 |  | Iron and steel production | Table_3-20 | Tier 2 emission factor | Electric furnace steel plant | NA |  |  | SOx | 60 | g/Mg steel produced | 24 | 130 | European Commission (2001) |  | SOx
2.C.1 |  | Iron and steel production | Table_3-15 | Tier 2 emission factor | Electric furnace steel plant | NA |  |  | NOx | 130 | g/Mg steel produced | 120 | 140 | European Commission (2001) |  | NOx
2.C.1 |  | Iron and steel production | Table_3-18 | Tier 2 emission factor | Electric furnace steel plant | NA |  |  | NOx | 130 | g/Mg steel produced | 120 | 140 | European Commission (2001) |  | NOx
2.C.1 |  | Iron and steel production | Table_3-19 | Tier 2 emission factor | Electric furnace steel plant | NA |  |  | NOx | 130 | g/Mg steel produced | 120 | 140 | European Commission (2001) |  | NOx
2.C.1 |  | Iron and steel production | Table_3-20 | Tier 2 emission factor | Electric furnace steel plant | NA |  |  | NOx | 130 | g/Mg steel produced | 120 | 140 | European Commission (2001) |  | NOx
2.C.1 |  | Iron and steel production | Table_3-2 | Tier 2 emission factor | Sinter production | NA |  |  | TSP | 200 | g/Mg sinter produced | 160 | 260 | European Commission (2001)
2.C.1 |  | Iron and steel production | Table_3-4 | Tier 2 emission factor | Sinter production | NA |  |  | TSP | 200 | g/Mg sinter produced | 160 | 260 | European Commission (2001)
2.C.1 |  | Iron and steel production | Table_3-5 | Tier 2 emission factor | Sinter production | NA |  |  | TSP | 200 | g/Mg sinter produced | 160 | 260 | European Commission (2001)
2.C.1 |  | Iron and steel production | Table_3-6 | Tier 2 emission factor | Sinter production | NA |  |  | TSP | 200 | g/Mg sinter produced | 160 | 260 | European Commission (2001)
2.C.1 |  | Iron and steel production | Table_3-7 | Tier 2 emission factor | Sinter production | NA |  |  | TSP | 200 | g/Mg sinter produced | 160 | 260 | European Commission (2001)
2.C.1 |  | Iron and steel production | Table_3-21 | Tier 2 emission factor | Cold rolling mills | NA |  |  | TSP | 96 | g/Mg steel | 30 | 300 | European Commission (2001)
1.A.2.a |  | Iron and steel | Table_3-11 | Tier 2 emission factor | Reheating Furnace | Coke/Blast Furnace Gas/Coke Oven Gas/Nat Gas |  | NA | NOx | 170 | g/tonne | 80 | 360 | European Commission (2001) |  | NOx
2.C.1 |  | Iron and steel production | Table_3-2 | Tier 2 emission factor | Sinter production | NA |  |  | NMVOC | 138 | g/Mg sinter produced | 50 | 400 | European Commission (2001) |  | VOC
2.C.1 |  | Iron and steel production | Table_3-4 | Tier 2 emission factor | Sinter production | NA |  |  | NMVOC | 138 | g/Mg sinter produced | 50 | 400 | European Commission (2001) |  | VOC
2.C.1 |  | Iron and steel production | Table_3-5 | Tier 2 emission factor | Sinter production | NA |  |  | NMVOC | 138 | g/Mg sinter produced | 50 | 400 | European Commission (2001) |  | VOC
2.C.1 |  | Iron and steel production | Table_3-6 | Tier 2 emission factor | Sinter production | NA |  |  | NMVOC | 138 | g/Mg sinter produced | 50 | 400 | European Commission (2001) |  | VOC
2.C.1 |  | Iron and steel production | Table_3-7 | Tier 2 emission factor | Sinter production | NA |  |  | NMVOC | 138 | g/Mg sinter produced | 50 | 400 | European Commission (2001) |  | VOC
1.A.2.a |  | Iron and steel | Table_3-11 | Tier 2 emission factor | Reheating Furnace | Coke/Blast Furnace Gas/Coke Oven Gas/Nat Gas |  | NA | SOx | 13 | g/tonne | 0.3 | 600 | European Commission (2001) |  | SOx
2.C.1 |  | Iron and steel production | Table_3-16 | Tier 2 emission factor | Basic oxygen furnace steel plant | NA |  |  | TSP | 30 | g/Mg steel produced | 1 | 780 | European Commission (2001)
2.C.1 |  | Iron and steel production | Table_3-17 | Tier 2 emission factor | Basic oxygen furnace steel plant | NA |  |  | TSP | 30 | g/Mg steel produced | 1 | 780 | European Commission (2001)
2.C.1 |  | Iron and steel production | Table_3-15 | Tier 2 emission factor | Electric furnace steel plant | NA |  |  | TSP | 30 | g/Mg steel produced | 1 | 780 | European Commission (2001)
2.C.1 |  | Iron and steel production | Table_3-18 | Tier 2 emission factor | Electric furnace steel plant | NA |  |  | TSP | 30 | g/Mg steel produced | 1 | 780 | European Commission (2001)
2.C.1 |  | Iron and steel production | Table_3-19 | Tier 2 emission factor | Electric furnace steel plant | NA |  |  | TSP | 30 | g/Mg steel produced | 1 | 780 | European Commission (2001)
2.C.1 |  | Iron and steel production | Table_3-20 | Tier 2 emission factor | Electric furnace steel plant | NA |  |  | TSP | 30 | g/Mg steel produced | 1 | 780 | European Commission (2001)
1.A.2.a |  | Iron and steel | Table_3-11 | Tier 2 emission factor | Reheating Furnace | Coke/Blast Furnace Gas/Coke Oven Gas/Nat Gas |  | NA | CO | 65 | g/tonne | 5 | 850 | European Commission (2001) |  | CO
2.A.2 |  | Lime production | Table_3-3 | Tier 2 emission factor | Lime (decarbonizing) | NA |  |  | TSP | 400 | g/Mg lime | 100 | 1000 | European Commission (2001)
1.A.2.b |  | Non-ferrous metals | Table_3-14 | Tier 2 emission factor | Secondary copper production | Oil/coal/coke |  | NA | SOx | 1230 | g/tonne | 500 | 3000 | European Commission (2001) |  | SOx
1.A.2.b |  | Non-ferrous metals | Table_3-18 | Tier 2 emission factor | Secondary zinc production | Coke/gas/oil |  | NA | NOx | 1500 | g/tonne | 100 | 3950 | European Commission (2001) |  | NOx
1.A.2.b |  | Non-ferrous metals | Table_3-21 | Tier 2 emission factor | Magnesium Production | Natural Gas |  | NA | NOx | 3050 | g/tonne | 1830 | 4270 | European Commission (2001) |  | NOx
1.A.2.b |  | Non-ferrous metals | Table_3-21 | Tier 2 emission factor | Magnesium Production | Natural Gas |  | NA | SOx | 335 | g/tonne | 16 | 7000 | European Commission (2001) |  | SOx
1.A.2.b |  | Non-ferrous metals | Table_3-16 | Tier 2 emission factor | Secondary lead production | Oil/gas |  | NA | SOx | 2200 | g/tonne | 210 | 7800 | European Commission (2001) |  | SOx
1.A.2.b |  | Non-ferrous metals | Table_3-17 | Tier 2 emission factor | Primary zinc production | Coke/gas/oil |  | NA | SOx | 5290 | g/tonne | 2500 | 9000 | European Commission (2001) |  | SOx
1.A.2.b |  | Non-ferrous metals | Table_3-14 | Tier 2 emission factor | Secondary copper production | Oil/coal/coke |  | NA | CO | 4690 | g/tonne | 2000 | 11000 | European Commission (2001) |  | CO
1.A.2.b |  | Non-ferrous metals | Table_3-13 | Tier 2 emission factor | Primary copper production | Coal/gas/oil |  | NA | SOx | 10300 | g/tonne | 6600 | 16000 | European Commission (2001) |  | SOx
1.A.2.b |  | Non-ferrous metals | Table_3-18 | Tier 2 emission factor | Secondary zinc production | Coke/gas/oil |  | NA | SOx | 12200 | g/tonne | 9150 | 20000 | European Commission (2001) |  | SOx
2.A.2 |  | Lime production | Table_3-2 | Tier 2 emission factor | Lime (decarbonizing) | NA |  |  | TSP | 9000 | g/Mg lime | 3000 | 22000 | European Commission (2001)
1.A.2.b |  | Non-ferrous metals | Table_3-20 | Tier 2 emission factor | Nickel Production | Gas |  | NA | SOx | 18000 | g/tonne | 9000 | 27000 | European Commission (2001) |  | SOx
1.A.2.b |  | Non-ferrous metals | Table_3-15 | Tier 2 emission factor | Primary lead production | Coke/gas/oil |  | NA | SOx | 6190 | g/tonne | 1000 | 45000 | European Commission (2001) |  | SOx
2.C.1 |  | Iron and steel production | Table_3-10 | Tier 2 emission factor | Blast furnace charging | NA |  |  | PCDD/F | 0.002 | µg I-TEQ/Mg pig iron | 0.001 | 0.004 | European Commission (2001)
2.C.1 |  | Iron and steel production | Table_3-11 | Tier 2 emission factor | Blast furnace charging | NA |  |  | PCDD/F | 0.002 | µg I-TEQ/Mg pig iron | 0.001 | 0.004 | European Commission (2001)
2.C.1 |  | Iron and steel production | Table_3-12 | Tier 2 emission factor | Blast furnace charging | NA |  |  | PCDD/F | 0.002 | µg I-TEQ/Mg pig iron | 0.001 | 0.004 | European Commission (2001)
2.C.1 |  | Iron and steel production | Table_3-8 | Tier 2 emission factor | Blast furnace charging | NA |  |  | PCDD/F | 0.002 | µg I-TEQ/Mg pig iron | 0.001 | 0.004 | European Commission (2001)
2.C.1 |  | Iron and steel production | Table_3-9 | Tier 2 emission factor | Blast furnace charging | NA |  |  | PCDD/F | 0.002 | µg I-TEQ/Mg pig iron | 0.001 | 0.004 | European Commission (2001)
2.C.1 |  | Iron and steel production | Table_3-14 | Tier 2 emission factor | Basic oxygen furnace steel plant | NA |  |  | Cu | 0.02 | g/Mg steel produced | 0.01 | 0.04 | European Commission (2001)
2.C.1 |  | Iron and steel production | Table_3-2 | Tier 2 emission factor | Sinter production | NA |  |  | Cr | 0.016 | g/Mg sinter produced | 0.005 | 0.05 | European Commission (2001)
2.C.1 |  | Iron and steel production | Table_3-2 | Tier 2 emission factor | Sinter production | NA |  |  | Hg | 0.049 | g/Mg sinter produced | 0.016 | 0.15 | European Commission (2001)
2.C.1 |  | Iron and steel production | Table_3-2 | Tier 2 emission factor | Sinter production | NA |  |  | Cu | 0.033 | g/Mg sinter produced | 0.007 | 0.16 | European Commission (2001)
2.C.1 |  | Iron and steel production | Table_3-4 | Tier 2 emission factor | Sinter production | NA |  |  | Cu | 0.03 | g/Mg sinter produced | 0.007 | 0.2 | European Commission (2001)
2.C.1 |  | Iron and steel production | Table_3-5 | Tier 2 emission factor | Sinter production | NA |  |  | Cu | 0.03 | g/Mg sinter produced | 0.007 | 0.2 | European Commission (2001)
2.C.1 |  | Iron and steel production | Table_3-6 | Tier 2 emission factor | Sinter production | NA |  |  | Cu | 0.03 | g/Mg sinter produced | 0.007 | 0.2 | European Commission (2001)
2.C.1 |  | Iron and steel production | Table_3-7 | Tier 2 emission factor | Sinter production | NA |  |  | Cu | 0.03 | g/Mg sinter produced | 0.007 | 0.2 | European Commission (2001)
2.C.1 |  | Iron and steel production | Table 3-3 | Tier 2 emission factor | Pellet production | NA |  |  | Cd | 0.1 | g/Mg pellet | 0.02 | 0.4 | European Commission (2001)
2.C.1 |  | Iron and steel production | Table 3-3 | Tier 2 emission factor | Pellet production | NA |  |  | Hg | 0.2 | g/Mg pellet | 0.1 | 0.4 | European Commission (2001)
2.H.1 |  | Pulp and paper industry | Table_3-3 | Tier 2 emission factor | Paper pulp (Acid sulfite process) | NA |  |  | NMVOC | 0.2 | kg/Mg dried pulp | 0.1 | 0.4 | European Commission (2001) |  | VOC
2.C.1 |  | Iron and steel production | Table_3-16 | Tier 2 emission factor | Basic oxygen furnace steel plant | NA |  |  | Cu | 0.02 | g/Mg steel produced | 0.001 | 0.46 | European Commission (2001)
2.C.1 |  | Iron and steel production | Table_3-17 | Tier 2 emission factor | Basic oxygen furnace steel plant | NA |  |  | Cu | 0.02 | g/Mg steel produced | 0.001 | 0.46 | European Commission (2001)
2.C.1 |  | Iron and steel production | Table_3-15 | Tier 2 emission factor | Electric furnace steel plant | NA |  |  | Cu | 0.02 | g/Mg steel produced | 0.001 | 0.46 | European Commission (2001)
2.C.1 |  | Iron and steel production | Table_3-18 | Tier 2 emission factor | Electric furnace steel plant | NA |  |  | Cu | 0.02 | g/Mg steel produced | 0.001 | 0.46 | European Commission (2001)
2.C.1 |  | Iron and steel production | Table_3-19 | Tier 2 emission factor | Electric furnace steel plant | NA |  |  | Cu | 0.02 | g/Mg steel produced | 0.001 | 0.46 | European Commission (2001)
2.C.1 |  | Iron and steel production | Table_3-20 | Tier 2 emission factor | Electric furnace steel plant | NA |  |  | Cu | 0.02 | g/Mg steel produced | 0.001 | 0.46 | European Commission (2001)
2.C.1 |  | Iron and steel production | Table_3-2 | Tier 2 emission factor | Sinter production | NA |  |  | Zn | 0.06 | g/Mg sinter produced | 0.002 | 1.8 | European Commission (2001)
2.C.1 |  | Iron and steel production | Table_3-4 | Tier 2 emission factor | Sinter production | NA |  |  | Zn | 0.06 | g/Mg sinter produced | 0.002 | 1.8 | European Commission (2001)
2.C.1 |  | Iron and steel production | Table_3-5 | Tier 2 emission factor | Sinter production | NA |  |  | Zn | 0.06 | g/Mg sinter produced | 0.002 | 1.8 | European Commission (2001)
2.C.1 |  | Iron and steel production | Table_3-6 | Tier 2 emission factor | Sinter production | NA |  |  | Zn | 0.06 | g/Mg sinter produced | 0.002 | 1.8 | European Commission (2001)
2.C.1 |  | Iron and steel production | Table_3-7 | Tier 2 emission factor | Sinter production | NA |  |  | Zn | 0.06 | g/Mg sinter produced | 0.002 | 1.8 | European Commission (2001)
2.C.1 |  | Iron and steel production | Table_3-15 | Tier 2 emission factor | Electric furnace steel plant | NA |  |  | Cr | 0.1 | g/Mg steel produced | 0.008 | 2.5 | European Commission (2001)
2.H.1 |  | Pulp and paper industry | Table_3-2 | Tier 2 emission factor | Paper pulp (Kraft process) | NA |  |  | NOx | 1 | kg/Mg air dried pulp | 0.85 | 2.6 | European Commission (2001) |  | NOx
2.C.1 |  | Iron and steel production | Table_3-15 | Tier 2 emission factor | Electric furnace steel plant | NA |  |  | CO | 1.7 | kg/Mg steel produced | 0.74 | 3.9 | European Commission (2001) |  | CO
2.C.1 |  | Iron and steel production | Table_3-18 | Tier 2 emission factor | Electric furnace steel plant | NA |  |  | CO | 1.7 | kg/Mg steel produced | 0.74 | 3.9 | European Commission (2001) |  | CO
2.C.1 |  | Iron and steel production | Table_3-19 | Tier 2 emission factor | Electric furnace steel plant | NA |  |  | CO | 1.7 | kg/Mg steel produced | 0.74 | 3.9 | European Commission (2001) |  | CO
2.C.1 |  | Iron and steel production | Table_3-20 | Tier 2 emission factor | Electric furnace steel plant | NA |  |  | CO | 1.7 | kg/Mg steel produced | 0.74 | 3.9 | European Commission (2001) |  | CO
2.C.1 |  | Iron and steel production | Table 3-3 | Tier 2 emission factor | Pellet production | NA |  |  | Cr | 2.1 | g/Mg pellet | 1 | 4.4 | European Commission (2001)
2.C.1 |  | Iron and steel production | Table 3-3 | Tier 2 emission factor | Pellet production | NA |  |  | Cu | 3.6 | g/Mg pellet | 1.7 | 7.5 | European Commission (2001)
2.C.6 |  | Zinc production | Table_3-2 | Tier 2 emission factor | Primary zinc production | NA |  |  | Zn | 80 | g/Mg zinc | 40 | 160 | European Commission (2001)/same ratio to Pb as in Tier 1
2.C.6 |  | Zinc production | Table_3-4 | Tier 2 emission factor | Secondary zinc production | NA |  |  | Zn | 150 | g/Mg zinc | 75 | 300 | European Commission (2001)/same relation to Pb as in Tier 1
1.B.2.a.iv |  | Fugitive emissions oil: Refining / storage | Table_3-7 | Tier 2 abatement efficiency | Catalytic cracking unit regenerators | NA | Additional cyclone stages installed external to the regenerator |  | PM10 | 0.6 |  | 0.3 | 0.9 | European Commission (2003) |  | PM10
1.B.2.a.iv |  | Fugitive emissions oil: Refining / storage | Table_3-7 | Tier 2 abatement efficiency | Catalytic cracking unit regenerators | NA | Electrostatic precipitators |  | PM10 | 0.95 |  | 0.9 | 0.98 | European Commission (2003) |  | PM10
1.B.2.a.iv |  | Fugitive emissions oil: Refining / storage | Table_3-7 | Tier 2 abatement efficiency | Catalytic cracking unit regenerators | NA | Full burn regeneration |  | CO | 0.995 |  | 0.99 | 1 | European Commission (2004) |  | CO
1.B.2.a.iv |  | Fugitive emissions oil: Refining / storage | Table_3-7 | Tier 2 abatement efficiency | Catalytic cracking unit regenerators | NA | Partial burn with CO boiler |  | CO | 0.995 |  | 0.99 | 1 | European Commission (2004) |  | CO
1.B.2.a.iv |  | Fugitive emissions oil: Refining / storage | Table_3-7 | Tier 2 abatement efficiency | Catalytic cracking unit regenerators | NA | Full burn regeneration |  | NH3 | 0.995 |  | 0.99 | 1 | European Commission (2004)
1.B.2.a.iv |  | Fugitive emissions oil: Refining / storage | Table_3-7 | Tier 2 abatement efficiency | Catalytic cracking unit regenerators | NA | Partial burn with CO boiler |  | NH3 | 0.995 |  | 0.99 | 1 | European Commission (2004)
1.B.2.a.iv |  | Fugitive emissions oil: Refining / storage | Table_3-7 | Tier 2 abatement efficiency | Catalytic cracking unit regenerators | NA | Full burn regeneration |  | NMVOC | 0.995 |  | 0.99 | 1 | European Commission (2004) |  | VOC
1.B.2.a.iv |  | Fugitive emissions oil: Refining / storage | Table_3-7 | Tier 2 abatement efficiency | Catalytic cracking unit regenerators | NA | Partial burn with CO boiler |  | NMVOC | 0.995 |  | 0.99 | 1 | European Commission (2004) |  | VOC
1.A.2.a |  | Iron and steel | Table_3-12 | Tier 2 emission factor | Grey iron furnace | Coke/oil/gas |  | NA | NOx | 548 | g/Mg charged | 300 | 1000 | European Commission (2005) |  | NOx
1.A.2.a |  | Iron and steel | Table_3-12 | Tier 2 emission factor | Grey iron furnace | Coke/oil/gas |  | NA | SOx | 1732 | g/Mg charged | 1000 | 3000 | European Commission (2005) |  | SOx
1.A.2.a |  | Iron and steel | Table_3-12 | Tier 2 emission factor | Grey iron furnace | Coke/oil/gas |  | NA | CO | 2236 | g/Mg charged | 500 | 10000 | European Commission (2005) |  | CO
1.A.1.a | Electricity | Public electricity and heat production | Table_3-18 | Tier 2 emission factor | Fluid Bed Boilers | Brown Coal |  | NA | CO | 13 | g/GJ | 0.1 | 26 | European Commission (2006) | Lignite | CO
1.A.1.a | Electricity | Public electricity and heat production | Table_3-17 | Tier 2 emission factor | Fluid Bed Boilers | Hard Coal |  | NA | NOx | 82.5 | g/GJ | 10 | 112 | European Commission (2006) | hard coal | NOx
5.C.1.b.i |  | Industrial waste incineration | Table_3-1 | Tier 1 emission factor |  | NA |  | NA | Hg | 0.056 | g/Mg waste | 0.04 | 0.08 | European Commission (2006)
5.C.1.b.i |  | Industrial waste incineration | Table_3-1 | Tier 1 emission factor |  | NA |  | NA | SOx | 0.047 | kg/Mg waste | 0.0047 | 0.47 | European Commission (2006) |  | SOx
5.C.1.b.i |  | Industrial waste incineration | Table_3-1 | Tier 1 emission factor |  | NA |  | NA | CO | 0.07 | kg/Mg waste | 0.007 | 0.7 | European Commission (2006) |  | CO
5.C.1.b.i |  | Industrial waste incineration | Table_3-1 | Tier 1 emission factor |  | NA |  | NA | TSP | 0.01 | kg/Mg waste | 0.001 | 2.3 | European Commission (2006)
5.C.1.b.i |  | Industrial waste incineration | Table_3-1 | Tier 1 emission factor |  | NA |  | NA | NOx | 0.87 | kg/Mg waste | 0.087 | 8.7 | European Commission (2006) |  | NOx
1.A.1.a | Electricity | Public electricity and heat production | Table_3-18 | Tier 2 emission factor | Fluid Bed Boilers | Brown Coal |  | NA | NOx | 60 | g/GJ | 35 | 85.2 | European Commission (2006) | Lignite | NOx
2.D.3.g |  | Chemical products | Table_3-14 | Tier 2 emission factor |  | NA |  |  | NH3 | 0.68 | g/kg raw hid | 0.2 | 2 | European Commission (2007)
1.A.2.g.viii |  | Stationary combustion in manufacturing industries and construction (Please specify in your IIR) | Table_3-29 | Tier 2 emission factor | Bricks and tiles production | Gas/oil/coal |  | NA | NOx | 184 | g/Mg | 49 | 255 | European Commission (2007) |  | NOx
1.A.2.g.viii |  | Stationary combustion in manufacturing industries and construction (Please specify in your IIR) | Table_3-29 | Tier 2 emission factor | Bricks and tiles production | Gas/oil/coal |  | NA | CO | 189 | g/Mg | 155 | 800 | European Commission (2007) |  | CO
1.A.2.g.viii |  | Stationary combustion in manufacturing industries and construction (Please specify in your IIR) | Table_3-31 | Tier 2 emission factor | Enamel | Gas/Oil |  | NA | SOx | 39.6 | g/Mg | 2.45 | 2550 | European Commission (2007) |  | SOx
2.A.3 |  | Glass production | Table_3-3 | Tier 2 emission factor | Container glass production | NA |  |  | Ni | 0.24 | g/Mg glass | 0.02 | 1 | European Commission (2008)
1.A.2.a |  | Iron and steel | Table_3-8 | Tier 2 emission factor | Blast Furnace | Coke/Blast Furnace Gas/Coke oven gas/NG/oil/BOF ga |  | NA | NOx | 8 | g/tonne pig iron | 2 | 30 | European Commission (2008) |  | NOx
1.A.2.a |  | Iron and steel | Table_3-8 | Tier 2 emission factor | Blast Furnace | Coke/Blast Furnace Gas/Coke oven gas/NG/oil/BOF ga |  | NA | SOx | 38 | g/tonne pig iron | 7 | 194 | European Commission (2008) |  | SOx
1.A.2.a |  | Iron and steel | Table_3-10 | Tier 2 emission factor | Pellitising Plants | Blast Furnace Gas/Coke Oven Gas/Nat Gas |  | NA | SOx | 48 | g/tonne pellet | 11 | 213 | European Commission (2008) |  | SOx
1.A.2.g.viii |  | Stationary combustion in manufacturing industries and construction (Please specify in your IIR) | Table_3-27 | Tier 2 emission factor | Glass (flat, container, domestic, special,cont. filament glass fibre) | Gas/Oil |  | NA | CO | 6.13 | g/tonne | 3.07 | 258 | European Commission (2008) |  | CO
2.A.3 |  | Glass production | Table_3-4 | Tier 2 emission factor | Continuous filament glass fibres | NA |  |  | TSP | 100 | g/Mg glass | 30 | 350 | European Commission (2008)
1.A.2.a |  | Iron and steel | Table_3-10 | Tier 2 emission factor | Pellitising Plants | Blast Furnace Gas/Coke Oven Gas/Nat Gas |  | NA | CO | 64 | g/tonne pellet | 10 | 410 | European Commission (2008) |  | CO
2.A.3 |  | Glass production | Table_3-3 | Tier 2 emission factor | Container glass production | NA |  |  | TSP | 280 | g/Mg glass | 100 | 580 | European Commission (2008)
2.A.3 |  | Glass production | Table_3-7 | Tier 2 emission factor | Water glass | NA |  |  | TSP | 200 | g/Mg glass | 70 | 600 | European Commission (2008)
2.A.3 |  | Glass production | Table_3-2 | Tier 2 emission factor | Flat glass production | NA |  |  | TSP | 130 | g/Mg glass | 20 | 800 | European Commission (2008)
1.A.2.a |  | Iron and steel | Table_3-9 | Tier 2 emission factor | Sinter Plants | Blast Furnace Gas/Coke Oven Gas |  | NA | SOx | 463 | g/tonne sinter | 220 | 973 | European Commission (2008) |  | SOx
1.A.2.a |  | Iron and steel | Table_3-9 | Tier 2 emission factor | Sinter Plants | Blast Furnace Gas/Coke Oven Gas |  | NA | NOx | 558 | g/tonne sinter | 302 | 1030 | European Commission (2008) |  | NOx
2.A.3 |  | Glass production | Table_3-5 | Tier 2 emission factor | Glass wool production | NA |  |  | NMVOC | 500 | g/Mg glass | 100 | 2800 | European Commission (2008) |  | VOC
1.A.2.g.viii |  | Stationary combustion in manufacturing industries and construction (Please specify in your IIR) | Table_3-28 | Tier 2 emission factor | Mineral Wool | Gas/Oil |  | NA | SOx | 223 | g/tonne | 1 | 4800 | European Commission (2008) |  | SOx
2.A.3 |  | Glass production | Table_3-5 | Tier 2 emission factor | Glass wool production | NA |  |  | TSP | 670 | g/Mg glass | 80 | 5600 | European Commission (2008)
2.A.3 |  | Glass production | Table_3-5 | Tier 2 emission factor | Glass wool production | NA |  |  | NH3 | 1400 | g/Mg glass | 300 | 6500 | European Commission (2008)
1.A.2.g.viii |  | Stationary combustion in manufacturing industries and construction (Please specify in your IIR) | Table_3-28 | Tier 2 emission factor | Mineral Wool | Gas/Oil |  | NA | NOx | 1630 | g/tonne | 220 | 10600 | European Commission (2008) |  | NOx
1.A.2.g.viii |  | Stationary combustion in manufacturing industries and construction (Please specify in your IIR) | Table_3-27 | Tier 2 emission factor | Glass (flat, container, domestic, special,cont. filament glass fibre) | Gas/Oil |  | NA | NOx | 2930 | g/tonne | 220 | 14700 | European Commission (2008) |  | NOx
1.A.2.g.viii |  | Stationary combustion in manufacturing industries and construction (Please specify in your IIR) | Table_3-27 | Tier 2 emission factor | Glass (flat, container, domestic, special,cont. filament glass fibre) | Gas/Oil |  | NA | SOx | 1960 | g/tonne | 118 | 15100 | European Commission (2008) |  | SOx
1.A.2.a |  | Iron and steel | Table_3-9 | Tier 2 emission factor | Sinter Plants | Blast Furnace Gas/Coke Oven Gas |  | NA | CO | 18000 | g/tonne sinter | 8780 | 37000 | European Commission (2008) |  | CO
1.A.2.g.viii |  | Stationary combustion in manufacturing industries and construction (Please specify in your IIR) | Table_3-28 | Tier 2 emission factor | Mineral Wool | Gas/Oil |  | NA | CO | 525 | g/tonne | 1 | 149000 | European Commission (2008) |  | CO
2.A.3 |  | Glass production | Table_3-3 | Tier 2 emission factor | Container glass production | NA |  |  | Pb | 2.9 | g/Mg glass | 0.1 | 0.15 | European Commission (2008)
2.A.3 |  | Glass production | Table_3-3 | Tier 2 emission factor | Container glass production | NA |  |  | Cd | 0.12 | g/Mg glass | 0.07 | 0.28 | European Commission (2008)
2.A.3 |  | Glass production | Table_3-3 | Tier 2 emission factor | Container glass production | NA |  |  | As | 0.29 | g/Mg glass | 0.01 | 1.1 | European Commission (2008)
2.A.3 |  | Glass production | Table_3-3 | Tier 2 emission factor | Container glass production | NA |  |  | Cr | 0.37 | g/Mg glass | 0.02 | 2.3 | European Commission (2008)
2.A.3 |  | Glass production | Table_3-3 | Tier 2 emission factor | Container glass production | NA |  |  | Se | 1.5 | g/Mg glass | 0.075 | 8.9 | European Commission (2008)
1.A.2.b |  | Non-ferrous metals | Table_3-19 | Tier 2 emission factor | Secondary Aluminium | Oil/gas |  | NA | SOx | 285 | g/Mg | 220 | 370 | European Commission (2009) |  | SOx
1.A.2.b |  | Non-ferrous metals | Table_3-19 | Tier 2 emission factor | Secondary Aluminium | Oil/gas |  | NA | NOx | 413 | g/Mg | 280 | 610 | European Commission (2009) |  | NOx
1.A.2.g.viii |  | Stationary combustion in manufacturing industries and construction (Please specify in your IIR) | Table_3-25 | Tier 2 emission factor | Cement manufacture | Coal/pet. Coke/gas/oil/recovered wastes |  | NA | NMVOC | 18 | g/te clinker | 2.3 | 138 | European Commission (2010) |  | VOC
1.A.2.g.viii |  | Stationary combustion in manufacturing industries and construction (Please specify in your IIR) | Table_3-25 | Tier 2 emission factor | Cement manufacture | Coal/pet. Coke/gas/oil/recovered wastes |  | NA | PCDD/F | 4.1 | ng I-TEQ/te clinker | 0.0267 | 627 | European Commission (2010)
1.A.2.g.viii |  | Stationary combustion in manufacturing industries and construction (Please specify in your IIR) | Table_3-25 | Tier 2 emission factor | Cement manufacture | Coal/pet. Coke/gas/oil/recovered wastes |  | NA | CO | 1455 | g/te clinker | 460 | 4600 | European Commission (2010) |  | CO
1.A.2.g.viii |  | Stationary combustion in manufacturing industries and construction (Please specify in your IIR) | Table_3-25 | Tier 2 emission factor | Cement manufacture | Coal/pet. Coke/gas/oil/recovered wastes |  | NA | NOx | 1241 | g/te clinker | 330 | 4670 | European Commission (2010) |  | NOx
1.A.2.g.viii |  | Stationary combustion in manufacturing industries and construction (Please specify in your IIR) | Table_3-24 | Tier 2 emission factor | Lime | Coal/gas/oil |  | NA | SOx | 316 | g/tonne | 10 | 10000 | European Commission (2010) |  | SOx
1.A.2.g.viii |  | Stationary combustion in manufacturing industries and construction (Please specify in your IIR) | Table_3-25 | Tier 2 emission factor | Cement manufacture | Coal/pet. Coke/gas/oil/recovered wastes |  | NA | SOx | 374 | g/te clinker | 20 | 11120 | European Commission (2010) |  | SOx
1.A.2.g.viii |  | Stationary combustion in manufacturing industries and construction (Please specify in your IIR) | Table_3-24 | Tier 2 emission factor | Lime | Coal/gas/oil |  | NA | NOx | 1369 | g/tonne | 150 | 12500 | European Commission (2010) |  | NOx
1.A.2.g.viii |  | Stationary combustion in manufacturing industries and construction (Please specify in your IIR) | Table_3-24 | Tier 2 emission factor | Lime | Coal/gas/oil |  | NA | CO | 1940 | g/tonne | 300 | 12500 | European Commission (2010) |  | CO
1.A.2.g.viii |  | Stationary combustion in manufacturing industries and construction (Please specify in your IIR) | Table_3-25 | Tier 2 emission factor | Cement manufacture | Coal/pet. Coke/gas/oil/recovered wastes |  | NA | Cd | 0.008 | g/te clinker | 0.004 | 0.016 | European Commission (2010)
1.A.2.g.viii |  | Stationary combustion in manufacturing industries and construction (Please specify in your IIR) | Table_3-25 | Tier 2 emission factor | Cement manufacture | Coal/pet. Coke/gas/oil/recovered wastes |  | NA | Se | 0.0253 | g/te clinker | 0.016 | 0.04 | European Commission (2010)
1.A.2.g.viii |  | Stationary combustion in manufacturing industries and construction (Please specify in your IIR) | Table_3-25 | Tier 2 emission factor | Cement manufacture | Coal/pet. Coke/gas/oil/recovered wastes |  | NA | As | 0.0265 | g/te clinker | 0.014 | 0.05 | European Commission (2010)
1.A.2.g.viii |  | Stationary combustion in manufacturing industries and construction (Please specify in your IIR) | Table_3-25 | Tier 2 emission factor | Cement manufacture | Coal/pet. Coke/gas/oil/recovered wastes |  | NA | Cr | 0.041 | g/te clinker | 0.028 | 0.06 | European Commission (2010)
1.A.2.g.viii |  | Stationary combustion in manufacturing industries and construction (Please specify in your IIR) | Table_3-25 | Tier 2 emission factor | Cement manufacture | Coal/pet. Coke/gas/oil/recovered wastes |  | NA | Ni | 0.049 | g/te clinker | 0.016 | 0.15 | European Commission (2010)
1.A.2.g.viii |  | Stationary combustion in manufacturing industries and construction (Please specify in your IIR) | Table_3-25 | Tier 2 emission factor | Cement manufacture | Coal/pet. Coke/gas/oil/recovered wastes |  | NA | Cu | 0.0647 | g/te clinker | 0.022 | 0.19 | European Commission (2010)
1.A.2.g.viii |  | Stationary combustion in manufacturing industries and construction (Please specify in your IIR) | Table_3-25 | Tier 2 emission factor | Cement manufacture | Coal/pet. Coke/gas/oil/recovered wastes |  | NA | Hg | 0.049 | g/te clinker | 0.01 | 0.24 | European Commission (2010)
1.A.2.g.viii |  | Stationary combustion in manufacturing industries and construction (Please specify in your IIR) | Table_3-25 | Tier 2 emission factor | Cement manufacture | Coal/pet. Coke/gas/oil/recovered wastes |  | NA | Pb | 0.098 | g/te clinker | 0.024 | 0.4 | European Commission (2010)
1.A.2.g.viii |  | Stationary combustion in manufacturing industries and construction (Please specify in your IIR) | Table_3-25 | Tier 2 emission factor | Cement manufacture | Coal/pet. Coke/gas/oil/recovered wastes |  | NA | Zn | 0.424 | g/te clinker | 0.2 | 0.9 | European Commission (2010)
1.B.1.b |  | Fugitive emissions from solid fuels - Solid fuel transformation | Table_3-4 | Tier 2 emission factor | Coal charging | NA |  |  | SOx | 0.1 | g/Mg coke | 0.01 | 1 | European Commission (2012) |  | SOx
2.C.1 |  | Iron and steel production | Table_3-14 | Tier 2 emission factor | Basic oxygen furnace steel plant | NA |  |  | PCB | 2.5 | mg/Mg steel | 0.01 | 5 | European Commission (2012)
2.C.1 |  | Iron and steel production | Table_3-16 | Tier 2 emission factor | Basic oxygen furnace steel plant | NA |  |  | PCB | 2.5 | mg/Mg steel | 0.01 | 5 | European Commission (2012)
2.C.1 |  | Iron and steel production | Table_3-17 | Tier 2 emission factor | Basic oxygen furnace steel plant | NA |  |  | PCB | 2.5 | mg/Mg steel | 0.01 | 5 | European Commission (2012)
2.C.1 |  | Iron and steel production | Table_3-15 | Tier 2 emission factor | Electric furnace steel plant | NA |  |  | PCB | 2.5 | mg/Mg steel | 0.01 | 5 | European Commission (2012)
2.C.1 |  | Iron and steel production | Table_3-18 | Tier 2 emission factor | Electric furnace steel plant | NA |  |  | PCB | 2.5 | mg/Mg steel | 0.01 | 5 | European Commission (2012)
2.C.1 |  | Iron and steel production | Table_3-19 | Tier 2 emission factor | Electric furnace steel plant | NA |  |  | PCB | 2.5 | mg/Mg steel | 0.01 | 5 | European Commission (2012)
2.C.1 |  | Iron and steel production | Table_3-20 | Tier 2 emission factor | Electric furnace steel plant | NA |  |  | PCB | 2.5 | mg/Mg steel | 0.01 | 5 | European Commission (2012)
2.C.1 |  | Iron and steel production | Table_3-15 | Tier 2 emission factor | Electric furnace steel plant | NA |  |  | PCDD/F | 3 | µg I-TEQ/Mg steel | 0.04 | 6 | European Commission (2012)
2.C.1 |  | Iron and steel production | Table_3-18 | Tier 2 emission factor | Electric furnace steel plant | NA |  |  | PCDD/F | 3 | µg I-TEQ/Mg steel | 0.04 | 6 | European Commission (2012)
2.C.1 |  | Iron and steel production | Table_3-19 | Tier 2 emission factor | Electric furnace steel plant | NA |  |  | PCDD/F | 3 | µg I-TEQ/Mg steel | 0.04 | 6 | European Commission (2012)
2.C.1 |  | Iron and steel production | Table_3-20 | Tier 2 emission factor | Electric furnace steel plant | NA |  |  | PCDD/F | 3 | µg I-TEQ/Mg steel | 0.04 | 6 | European Commission (2012)
1.B.1.b |  | Fugitive emissions from solid fuels - Solid fuel transformation | Table_3-5 | Tier 2 emission factor | Door and lid leaks | NA |  |  | TSP | 1.8 | g/Mg coke | 0.5 | 7 | European Commission (2012)
1.B.1.b |  | Fugitive emissions from solid fuels - Solid fuel transformation | Table_3-7 | Tier 2 emission factor | Coke quenching | NA |  |  | NH3 | 2.8 | g/Mg coke | 1 | 8 | European Commission (2012)
1.B.1.b |  | Fugitive emissions from solid fuels - Solid fuel transformation | Table_3-4 | Tier 2 emission factor | Coal charging | NA |  |  | TSP | 1.7 | g/Mg coke | 0.3 | 10 | European Commission (2012)
2.C.1 |  | Iron and steel production | Table_3-2 | Tier 2 emission factor | Sinter production | NA |  |  | PCDD/F | 8 | µg I-TEQ/Mg sinter | 0.2 | 16 | European Commission (2012)
2.C.1 |  | Iron and steel production | Table_3-4 | Tier 2 emission factor | Sinter production | NA |  |  | PCDD/F | 8 | µg I-TEQ/Mg sinter | 0.2 | 16 | European Commission (2012)
2.C.1 |  | Iron and steel production | Table_3-5 | Tier 2 emission factor | Sinter production | NA |  |  | PCDD/F | 8 | µg I-TEQ/Mg sinter | 0.2 | 16 | European Commission (2012)
2.C.1 |  | Iron and steel production | Table_3-6 | Tier 2 emission factor | Sinter production | NA |  |  | PCDD/F | 8 | µg I-TEQ/Mg sinter | 0.2 | 16 | European Commission (2012)
2.C.1 |  | Iron and steel production | Table_3-7 | Tier 2 emission factor | Sinter production | NA |  |  | PCDD/F | 8 | µg I-TEQ/Mg sinter | 0.2 | 16 | European Commission (2012)
1.B.1.b |  | Fugitive emissions from solid fuels - Solid fuel transformation | Table_3-5 | Tier 2 emission factor | Door and lid leaks | NA |  |  | CO | 10.4 | g/Mg coke | 3 | 39 | European Commission (2012) |  | CO
1.B.1.b |  | Fugitive emissions from solid fuels - Solid fuel transformation | Table_3-7 | Tier 2 emission factor | Coke quenching | NA |  |  | TSP | 22 | g/Mg coke | 10 | 50 | European Commission (2012)
1.B.1.b |  | Fugitive emissions from solid fuels - Solid fuel transformation | Table_3-4 | Tier 2 emission factor | Coal charging | NA |  |  | CO | 2.7 | g/Mg coke | 0.1 | 71 | European Commission (2012) |  | CO
1.B.1.b |  | Fugitive emissions from solid fuels - Solid fuel transformation | Table_3-7 | Tier 2 emission factor | Coke quenching | NA |  |  | CO | 447 | g/Mg coke | 100 | 2000 | European Commission (2012) |  | CO
2.C.1 |  | Iron and steel production | Table 3-3 | Tier 2 emission factor | Pellet production | NA |  |  | PCB | 0.09 | mg/Mg pellet | 0.025 | 0.18 | European Commission (2012)
2.C.1 |  | Iron and steel production | Table_3-2 | Tier 2 emission factor | Sinter production | NA |  |  | PCB | 0.09 | mg/Mg sinter | 0.025 | 0.18 | European Commission (2012)
2.C.1 |  | Iron and steel production | Table_3-4 | Tier 2 emission factor | Sinter production | NA |  |  | PCB | 0.09 | mg/Mg sinter | 0.025 | 0.18 | European Commission (2012)
2.C.1 |  | Iron and steel production | Table_3-5 | Tier 2 emission factor | Sinter production | NA |  |  | PCB | 0.09 | mg/Mg sinter | 0.025 | 0.18 | European Commission (2012)
2.C.1 |  | Iron and steel production | Table_3-6 | Tier 2 emission factor | Sinter production | NA |  |  | PCB | 0.09 | mg/Mg sinter | 0.025 | 0.18 | European Commission (2012)
2.C.1 |  | Iron and steel production | Table_3-7 | Tier 2 emission factor | Sinter production | NA |  |  | PCB | 0.09 | mg/Mg sinter | 0.025 | 0.18 | European Commission (2012)
2.C.1 |  | Iron and steel production | Table 3-3 | Tier 2 emission factor | Pellet production | NA |  |  | PCDD/F | 0.12 | µg I-TEQ/Mg pellet | 0.008 | 0.2 | European Commission (2012)
1.B.1.b |  | Fugitive emissions from solid fuels - Solid fuel transformation | Table_3-4 | Tier 2 emission factor | Coal charging | NA |  |  | NH3 | 0.3 | g/Mg coke | 0.003 | 0.3 | European Commission (2012)
2.C.1 |  | Iron and steel production | Table_3-14 | Tier 2 emission factor | Basic oxygen furnace steel plant | NA |  |  | PCDD/F | 0.69 | µg I-TEQ/Mg steel | 0.043 | 0.94 | European Commission (2012)
2.C.1 |  | Iron and steel production | Table_3-16 | Tier 2 emission factor | Basic oxygen furnace steel plant | NA |  |  | PCDD/F | 0.69 | µg I-TEQ/Mg steel | 0.043 | 0.94 | European Commission (2012)
2.C.1 |  | Iron and steel production | Table_3-17 | Tier 2 emission factor | Basic oxygen furnace steel plant | NA |  |  | PCDD/F | 0.69 | µg I-TEQ/Mg steel | 0.043 | 0.94 | European Commission (2012)
1.B.1.b |  | Fugitive emissions from solid fuels - Solid fuel transformation | Table_3-5 | Tier 2 emission factor | Door and lid leaks | NA |  |  | NH3 | 0.6 | g/Mg coke | 0.2 | 1.8 | European Commission (2012)
1.B.1.b |  | Fugitive emissions from solid fuels - Solid fuel transformation | Table_3-5 | Tier 2 emission factor | Door and lid leaks | NA |  |  | SOx | 0.7 | g/Mg coke | 0.2 | 2.5 | European Commission (2012) |  | SOx
1.B.1.b |  | Fugitive emissions from solid fuels - Solid fuel transformation | Table_3-7 | Tier 2 emission factor | Coke quenching | NA |  |  | PM2.5 | 4.3 | g/Mg coke | 1.9 | 10 | European Commission (2012), US EPA (2008) |  | PM25
1.B.1.b |  | Fugitive emissions from solid fuels - Solid fuel transformation | Table_3-7 | Tier 2 emission factor | Coke quenching | NA |  |  | PM10 | 5.1 | g/Mg coke | 2.3 | 11 | European Commission (2012), US EPA (2008) |  | PM10
1.B.1.b |  | Fugitive emissions from solid fuels - Solid fuel transformation | Table_3-5 | Tier 2 emission factor | Door and lid leaks | NA |  |  | PM2.5 | 0.7 | g/Mg coke | 0.2 | 2.7 | European Commission (2012), US EPA (2008) |  | PM25
1.B.1.b |  | Fugitive emissions from solid fuels - Solid fuel transformation | Table_3-5 | Tier 2 emission factor | Door and lid leaks | NA |  |  | PM10 | 0.9 | g/Mg coke | 0.24 | 3.4 | European Commission (2012), US EPA (2008) |  | PM10
1.B.1.b |  | Fugitive emissions from solid fuels - Solid fuel transformation | Table_3-4 | Tier 2 emission factor | Coal charging | NA |  |  | PM2.5 | 2.9 | g/Mg coke | 0.12 | 3.9 | European Commission (2012), US EPA (2008) |  | PM25
1.B.1.b |  | Fugitive emissions from solid fuels - Solid fuel transformation | Table_3-4 | Tier 2 emission factor | Coal charging | NA |  |  | PM10 | 3.7 | g/Mg coke | 0.15 | 4.9 | European Commission (2012), US EPA (2008) |  | PM10
1.A.2.a |  | Iron and steel | Table_3-8 | Tier 2 emission factor | Blast Furnace | Coke/Blast Furnace Gas/Coke oven gas/NG/oil/BOF ga |  | NA | CO | 27 | g/tonne pig iron | 22 | 36 | European Commission (2012a) |  | CO
1.A.2.a |  | Iron and steel | Table_3-10 | Tier 2 emission factor | Pellitising Plants | Blast Furnace Gas/Coke Oven Gas/Nat Gas |  | NA | NOx | 287 | g/tonne pellet | 150 | 550 | European Commission (2012a) |  | NOx
1.A.2.g.viii |  | Stationary combustion in manufacturing industries and construction (Please specify in your IIR) | Table_3-31 | Tier 2 emission factor | Enamel | Gas/Oil |  | NA | NOx | 12000 | g/tonne | 7100 | 29300 | European Commission (2012b) |  | NOx
2.C.7.a |  | Copper production | Table_3-4 | Tier 2 abatement efficiency |  | NA | Modern ESP |  | 2.5 μm > particle | 0.974 |  | 0.965 | 0.983 | European Commission (2013)
2.C.3 |  | Aluminium production | Table_3-5 | Tier 2 abatement efficiency |  | NA | Modern ESP |  | 2.5 μm > particle | 0.974 |  | 0.965 | 0.983 | European Commission (2013)
2.C.5 |  | Lead production | Table_3-6 | Tier 2 abatement efficiency |  | NA | Modern ESP |  | 2.5 μm > particle | 0.974 |  | 0.965 | 0.983 | European Commission (2013)
2.C.6 |  | Zinc production | Table_3-6 | Tier 2 abatement efficiency |  | NA | Modern ESP |  | 2.5 μm > particle | 0.974 |  | 0.965 | 0.983 | European Commission (2013)
2.C.7.a |  | Copper production | Table_3-4 | Tier 2 abatement efficiency |  | NA | Modern Venturi scrubber |  | 2.5 μm > particle | 0.99 |  | 0.985 | 0.995 | European Commission (2013)
2.C.3 |  | Aluminium production | Table_3-5 | Tier 2 abatement efficiency |  | NA | Modern Venturi scrubber |  | 2.5 μm > particle | 0.99 |  | 0.985 | 0.995 | European Commission (2013)
2.C.5 |  | Lead production | Table_3-6 | Tier 2 abatement efficiency |  | NA | Modern Venturi scrubber |  | 2.5 μm > particle | 0.99 |  | 0.985 | 0.995 | European Commission (2013)
2.C.6 |  | Zinc production | Table_3-6 | Tier 2 abatement efficiency |  | NA | Modern Venturi scrubber |  | 2.5 μm > particle | 0.99 |  | 0.985 | 0.995 | European Commission (2013)
2.C.7.a |  | Copper production | Table_3-4 | Tier 2 abatement efficiency |  | NA | Modern fabric filter |  | 2.5 μm > particle | 0.996 |  | 0.996 |  | European Commission (2013)
2.C.3 |  | Aluminium production | Table_3-5 | Tier 2 abatement efficiency |  | NA | Modern fabric filter |  | 2.5 μm > particle | 0.996 |  | 0.996 |  | European Commission (2013)
2.C.5 |  | Lead production | Table_3-6 | Tier 2 abatement efficiency |  | NA | Modern fabric filter |  | 2.5 μm > particle | 0.996 |  | 0.996 |  | European Commission (2013)
2.C.6 |  | Zinc production | Table_3-6 | Tier 2 abatement efficiency |  | NA | Modern fabric filter |  | 2.5 μm > particle | 0.996 |  | 0.996 |  | European Commission (2013)
2.C.7.a |  | Copper production | Table_3-4 | Tier 2 abatement efficiency |  | NA | Modern fabric filter |  | 10 μm > particle > 2.5 μm | 0.999 |  | 0.999 |  | European Commission (2013)
2.C.3 |  | Aluminium production | Table_3-5 | Tier 2 abatement efficiency |  | NA | Modern fabric filter |  | 10 μm > particle > 2.5 μm | 0.999 |  | 0.999 |  | European Commission (2013)
2.C.5 |  | Lead production | Table_3-6 | Tier 2 abatement efficiency |  | NA | Modern fabric filter |  | 10 μm > particle > 2.5 μm | 0.999 |  | 0.999 |  | European Commission (2013)
2.C.6 |  | Zinc production | Table_3-6 | Tier 2 abatement efficiency |  | NA | Modern fabric filter |  | 10 μm > particle > 2.5 μm | 0.999 |  | 0.999 |  | European Commission (2013)
2.C.7.a |  | Copper production | Table_3-4 | Tier 2 abatement efficiency |  | NA | Modern Venturi scrubber |  | particle > 10 μm | 0.999 |  | 0.999 |  | European Commission (2013)
2.C.3 |  | Aluminium production | Table_3-5 | Tier 2 abatement efficiency |  | NA | Modern Venturi scrubber |  | particle > 10 μm | 0.999 |  | 0.999 |  | European Commission (2013)
2.C.5 |  | Lead production | Table_3-6 | Tier 2 abatement efficiency |  | NA | Modern Venturi scrubber |  | particle > 10 μm | 0.999 |  | 0.999 |  | European Commission (2013)
2.C.6 |  | Zinc production | Table_3-6 | Tier 2 abatement efficiency |  | NA | Modern Venturi scrubber |  | particle > 10 μm | 0.999 |  | 0.999 |  | European Commission (2013)
2.C.7.a |  | Copper production | Table_3-4 | Tier 2 abatement efficiency |  | NA | Modern ESP |  | 10 μm > particle > 2.5 μm | 0.9995 |  | 0.9995 |  | European Commission (2013)
2.C.3 |  | Aluminium production | Table_3-5 | Tier 2 abatement efficiency |  | NA | Modern ESP |  | 10 μm > particle > 2.5 μm | 0.9995 |  | 0.9995 |  | European Commission (2013)
2.C.5 |  | Lead production | Table_3-6 | Tier 2 abatement efficiency |  | NA | Modern ESP |  | 10 μm > particle > 2.5 μm | 0.9995 |  | 0.9995 |  | European Commission (2013)
2.C.6 |  | Zinc production | Table_3-6 | Tier 2 abatement efficiency |  | NA | Modern ESP |  | 10 μm > particle > 2.5 μm | 0.9995 |  | 0.9995 |  | European Commission (2013)
2.C.7.a |  | Copper production | Table_3-4 | Tier 2 abatement efficiency |  | NA | Modern ESP |  | particle > 10 μm | 0.9995 |  | 0.9995 |  | European Commission (2013)
2.C.3 |  | Aluminium production | Table_3-5 | Tier 2 abatement efficiency |  | NA | Modern ESP |  | particle > 10 μm | 0.9995 |  | 0.9995 |  | European Commission (2013)
2.C.5 |  | Lead production | Table_3-6 | Tier 2 abatement efficiency |  | NA | Modern ESP |  | particle > 10 μm | 0.9995 |  | 0.9995 |  | European Commission (2013)
2.C.6 |  | Zinc production | Table_3-6 | Tier 2 abatement efficiency |  | NA | Modern ESP |  | particle > 10 μm | 0.9995 |  | 0.9995 |  | European Commission (2013)
2.C.7.a |  | Copper production | Table_3-4 | Tier 2 abatement efficiency |  | NA | Modern fabric filter |  | particle > 10 μm | 0.9995 |  | 0.9995 |  | European Commission (2013)
2.C.3 |  | Aluminium production | Table_3-5 | Tier 2 abatement efficiency |  | NA | Modern fabric filter |  | particle > 10 μm | 0.9995 |  | 0.9995 |  | European Commission (2013)
2.C.5 |  | Lead production | Table_3-6 | Tier 2 abatement efficiency |  | NA | Modern fabric filter |  | particle > 10 μm | 0.9995 |  | 0.9995 |  | European Commission (2013)
2.C.6 |  | Zinc production | Table_3-6 | Tier 2 abatement efficiency |  | NA | Modern fabric filter |  | particle > 10 μm | 0.9995 |  | 0.9995 |  | European Commission (2013)
2.C.7.a |  | Copper production | Table_3-4 | Tier 2 abatement efficiency |  | NA | Modern Venturi scrubber |  | 10 μm > particle > 2.5 μm | 0.999 |  |  |  | European Commission (2013)
2.C.3 |  | Aluminium production | Table_3-5 | Tier 2 abatement efficiency |  | NA | Modern Venturi scrubber |  | 10 μm > particle > 2.5 μm | 0.999 |  |  |  | European Commission (2013)
2.C.5 |  | Lead production | Table_3-6 | Tier 2 abatement efficiency |  | NA | Modern Venturi scrubber |  | 10 μm > particle > 2.5 μm | 0.999 |  |  |  | European Commission (2013)
2.C.6 |  | Zinc production | Table_3-6 | Tier 2 abatement efficiency |  | NA | Modern Venturi scrubber |  | 10 μm > particle > 2.5 μm | 0.999 |  |  |  | European Commission (2013)
2.H.1 |  | Pulp and paper industry | Table_3-4 | Tier 2 emission factor |  | NA | Electrostatic precipitator, single-stage scrubber |  | CO | 0.65 | kg/Mg air dried pulp | 0.3 | 1 | European Commission (2014) |  | CO
2.C.3 |  | Aluminium production | Table_3-2 | Tier 2 emission factor | Pre-baked anodes | NA |  |  | NOx | 1 | kg/Mg aluminium produced | 0.5 | 2 | European Commission (2014) |  | NOx
2.C.3 |  | Aluminium production | Table_3-3 | Tier 2 emission factor | Søderberg anodes | NA |  |  | NOx | 1 | kg/Mg aluminium produced | 0.5 | 2 | European Commission (2014) |  | NOx
2.C.3 |  | Aluminium production | Table_3-2 | Tier 2 emission factor | Pre-baked anodes | NA |  |  | Benzo(a)pyrene | 0.07 | g/Mg aluminium produced | 0.0015 | 3 | European Commission (2014)
2.C.6 |  | Zinc production | Table_3-3 | Tier 2 emission factor | Primary zinc production | NA |  | EU-28 | Pb | 0.17 | g/Mg zinc | 0.01 | 3 | European Commission (2014)
2.C.6 |  | Zinc production | Table_3-5 | Tier 2 emission factor | Secondary zinc production | NA |  | EU-28 | Pb | 0.95 | g/Mg zinc | 0.3 | 3 | European Commission (2014)
2.C.3 |  | Aluminium production | Table_3-3 | Tier 2 emission factor | Søderberg anodes | NA |  |  | TSP | 1.8 | kg/Mg aluminium produced | 0.8 | 4 | European Commission (2014)
2.C.7.a |  | Copper production | Table_3-3 | Tier 2 emission factor | Secondary copper production | NA |  |  | As | 2 | g/Mg copper | 0.5 | 5 | European Commission (2014)
2.C.3 |  | Aluminium production | Table_3-3 | Tier 2 emission factor | Søderberg anodes | NA |  |  | Benzo(a)pyrene | 9 | g/Mg aluminium produced | 5 | 15 | European Commission (2014)
2.C.5 |  | Lead production | Table_3-3 | Tier 2 emission factor | Primary lead production | NA |  | EU-28 | PM10 | 3.5 | g/Mg lead | 0.8 | 15 | European Commission (2014) |  | PM10
2.C.5 |  | Lead production | Table_3-3 | Tier 2 emission factor | Primary lead production | NA |  | EU-28 | TSP | 4.5 | g/Mg lead | 1 | 20 | European Commission (2014)
2.C.6 |  | Zinc production | Table_3-3 | Tier 2 emission factor | Primary zinc production | NA |  | EU-28 | Zn | 5 | g/Mg zinc | 1 | 21 | European Commission (2014)
2.C.6 |  | Zinc production | Table_3-5 | Tier 2 emission factor | Secondary zinc production | NA |  | EU-28 | Zn | 9 | g/Mg zinc | 4 | 21 | European Commission (2014)
2.C.3 |  | Aluminium production | Table_3-2 | Tier 2 emission factor | Pre-baked anodes | NA |  |  | SOx | 5 | kg/Mg aluminium produced | 1 | 25 | European Commission (2014) |  | SOx
2.C.3 |  | Aluminium production | Table_3-3 | Tier 2 emission factor | Søderberg anodes | NA |  |  | SOx | 4.5 | kg/Mg aluminium produced | 0.8 | 25 | European Commission (2014) |  | SOx
2.C.7.a |  | Copper production | Table_3-2 | Tier 2 emission factor | Primary copper production | NA |  |  | As | 7 | g/Mg copper | 2 | 27 | European Commission (2014)
2.C.5 |  | Lead production | Table_3-5 | Tier 2 emission factor | Secondary lead production | NA |  | EU-28 | TSP | 20 | g/Mg lead | 11 | 35 | European Commission (2014)
2.C.7.a |  | Copper production | Table_3-2 | Tier 2 emission factor | Primary copper production | NA |  |  | Pb | 16 | g/Mg copper | 6 | 45 | European Commission (2014)
2.C.7.a |  | Copper production | Table_3-3 | Tier 2 emission factor | Secondary copper production | NA |  |  | Pb | 24 | g/Mg copper | 10 | 60 | European Commission (2014)
2.C.6 |  | Zinc production | Table_3-3 | Tier 2 emission factor | Primary zinc production | NA |  | EU-28 | TSP | 15 | g/Mg zinc | 3 | 73 | European Commission (2014)
2.C.6 |  | Zinc production | Table_3-5 | Tier 2 emission factor | Secondary zinc production | NA |  | EU-28 | TSP | 32 | g/Mg zinc | 14 | 73 | European Commission (2014)
2.C.7.a |  | Copper production | Table_3-3 | Tier 2 emission factor | Secondary copper production | NA |  |  | Cu | 28 | g/Mg copper | 8 | 100 | European Commission (2014)
2.C.7.a |  | Copper production | Table_3-2 | Tier 2 emission factor | Primary copper production | NA |  |  | Cu | 57 | g/Mg copper | 25 | 130 | European Commission (2014)
2.C.3 |  | Aluminium production | Table_3-2 | Tier 2 emission factor | Pre-baked anodes | NA |  |  | CO | 120 | kg/Mg aluminium produced | 100 | 150 | European Commission (2014) |  | CO
2.C.3 |  | Aluminium production | Table_3-3 | Tier 2 emission factor | Søderberg anodes | NA |  |  | CO | 120 | kg/Mg aluminium produced | 100 | 150 | European Commission (2014) |  | CO
2.C.7.a |  | Copper production | Table_3-2 | Tier 2 emission factor | Primary copper production | NA |  |  | TSP | 320 | g/Mg copper | 130 | 800 | European Commission (2014)
2.C.7.a |  | Copper production | Table_3-3 | Tier 2 emission factor | Secondary copper production | NA |  |  | TSP | 320 | g/Mg copper | 100 | 1000 | European Commission (2014)
2.C.5 |  | Lead production | Table_3-3 | Tier 2 emission factor | Primary lead production | NA |  | EU-28 | SOx | 1450 | g/Mg lead | 700 | 3000 | European Commission (2014) |  | SOx
2.C.7.a |  | Copper production | Table_3-3 | Tier 2 emission factor | Secondary copper production | NA |  |  | SOx | 1320 | g/Mg copper | 500 | 3500 | European Commission (2014) |  | SOx
2.C.6 |  | Zinc production | Table_3-3 | Tier 2 emission factor | Primary zinc production | NA |  | EU-28 | SOx | 1350 | g/Mg zinc | 200 | 9000 | European Commission (2014) |  | SOx
2.C.7.a |  | Copper production | Table_3-2 | Tier 2 emission factor | Primary copper production | NA |  |  | SOx | 10400 | g/Mg copper | 6000 | 18000 | European Commission (2014) |  | SOx
2.C.5 |  | Lead production | Table_3-5 | Tier 2 emission factor | Secondary lead production | NA |  | EU-28 | Cd | 0.05 | g/Mg lead | 0 | 0.1 | European Commission (2014)
2.C.5 |  | Lead production | Table_3-5 | Tier 2 emission factor | Secondary lead production | NA |  | EU-28 | Zn | 0.05 | g/Mg lead | 0 | 0.1 | European Commission (2014)
2.C.6 |  | Zinc production | Table_3-5 | Tier 2 emission factor | Secondary zinc production | NA |  | EU-28 | As | 0.03 | g/Mg zinc | 0.01 | 0.1 | European Commission (2014)
2.C.5 |  | Lead production | Table_3-3 | Tier 2 emission factor | Primary lead production | NA |  | EU-28 | As | 0.1 | g/Mg lead | 0.04 | 0.1 | European Commission (2014)
2.C.5 |  | Lead production | Table_3-3 | Tier 2 emission factor | Primary lead production | NA |  | EU-28 | Cd | 0.1 | g/Mg lead | 0.05 | 0.12 | European Commission (2014)
2.H.1 |  | Pulp and paper industry | Table_3-4 | Tier 2 emission factor |  | NA | Electrostatic precipitator, single-stage scrubber |  | TSP | 0.15 | kg/Mg air dried pulp | 0.1 | 0.2 | European Commission (2014)
2.H.1 |  | Pulp and paper industry | Table_3-4 | Tier 2 emission factor |  | NA | Electrostatic precipitator, single-stage scrubber |  | NOx | 0.35 | kg/Mg air dried pulp | 0.3 | 0.4 | European Commission (2014) |  | NOx
2.C.6 |  | Zinc production | Table_3-3 | Tier 2 emission factor | Primary zinc production | NA |  | EU-28 | Cd | 0.04 | g/Mg zinc | 0.004 | 0.42 | European Commission (2014)
2.C.6 |  | Zinc production | Table_3-5 | Tier 2 emission factor | Secondary zinc production | NA |  | EU-28 | Cd | 0.23 | g/Mg zinc | 0.13 | 0.42 | European Commission (2014)
2.C.5 |  | Lead production | Table_3-5 | Tier 2 emission factor | Secondary lead production | NA |  | EU-28 | As | 0.3 | g/Mg lead | 0.15 | 0.5 | European Commission (2014)
2.H.1 |  | Pulp and paper industry | Table_3-4 | Tier 2 emission factor |  | NA | Electrostatic precipitator, single-stage scrubber |  | SOx | 0.8 | kg/Mg air dried pulp | 0.7 | 0.9 | European Commission (2014) |  | SOx
2.C.7.a |  | Copper production | Table_3-5 | Tier 2 abatement efficiency |  | NA | Single contact sulphuric acid plants |  | SOx | 0.976 |  | 0.96 | 0.991 | European Commission (2014) |  | SOx
2.C.5 |  | Lead production | Table_3-7 | Tier 2 abatement efficiency |  | NA | Single contact sulphuric acid plants |  | SOx | 0.976 |  | 0.96 | 0.991 | European Commission (2014) |  | SOx
2.C.6 |  | Zinc production | Table_3-7 | Tier 2 abatement efficiency |  | NA | Single contact sulphuric acid plants |  | SOx | 0.976 |  | 0.96 | 0.991 | European Commission (2014) |  | SOx
2.C.7.a |  | Copper production | Table_3-5 | Tier 2 abatement efficiency |  | NA | Double contact sulphuric acid plants |  | SOx | 0.996 |  | 0.992 | 0.9997 | European Commission (2014) |  | SOx
2.C.5 |  | Lead production | Table_3-7 | Tier 2 abatement efficiency |  | NA | Double contact sulphuric acid plants |  | SOx | 0.996 |  | 0.992 | 0.9997 | European Commission (2014) |  | SOx
2.C.6 |  | Zinc production | Table_3-7 | Tier 2 abatement efficiency |  | NA | Double contact sulphuric acid plants |  | SOx | 0.996 |  | 0.992 | 0.9997 | European Commission (2014) |  | SOx
2.C.5 |  | Lead production | Table_3-3 | Tier 2 emission factor | Primary lead production | NA |  | EU-28 | Zn | 0.6 | g/Mg lead | 0 | 1.2 | European Commission (2014)
2.C.3 |  | Aluminium production | Table_3-2 | Tier 2 emission factor | Pre-baked anodes | NA |  |  | TSP | 0.6 | kg/Mg aluminium produced | 0.2 | 1.7 | European Commission (2014)
2.C.5 |  | Lead production | Table_3-5 | Tier 2 emission factor | Secondary lead production | NA |  | EU-28 | Pb | 1.1 | g/Mg lead | 0.5 | 2.5 | European Commission (2014)
2.H.1 |  | Pulp and paper industry | Table_3-3 | Tier 2 emission factor | Paper pulp (Acid sulfite process) | NA |  |  | SOx | 1.64 | kg/Mg dried pulp | 0.5 | 2.7 | European Commission (2014) |  | SOx
2.C.5 |  | Lead production | Table_3-5 | Tier 2 emission factor | Secondary lead production | NA |  | EU-28 | PCB | 2.6 | µg/Mg lead | 1.3 | 5.2 | European Commission (2014)
2.C.5 |  | Lead production | Table_3-3 | Tier 2 emission factor | Primary lead production | NA |  | EU-28 | Pb | 4.1 | g/Mg lead | 2.5 | 6.8 | European Commission (2014)
2.C.5 |  | Lead production | Table_3-3 | Tier 2 emission factor | Primary lead production | NA |  | EU-28 | PM2.5 | 1.7 | g/Mg lead | 0.4 | 7.6 | European Commission (2014) |  | PM25
2.H.1 |  | Pulp and paper industry | Table_3-5 | Tier 2 emission factor |  | NA | Scrubber |  | NMVOC | 1 | kg/Mg air dried pulp |  |  | European Commission (2015) |  | VOC
1.A.3.c | Rail | Railways | Table_3-5c | Tier 2 emission factor | Rail Cars | Gas Oil/Diesel |  | NA | Fuel consumption | 53.6 | kg/hr |  |  | Expert judgement | petroleum
1.A.3.c | Rail | Railways | Table_3-5b | Tier 2 emission factor | Shunting locomotives | Gas Oil/Diesel |  | NA | Fuel consumption | 90.9 | kg/hr |  |  | Expert judgement | petroleum
1.A.3.c | Rail | Railways | Table_3-5a | Tier 2 emission factor | Line-haul locomotives | Gas Oil/Diesel |  | NA | Fuel consumption | 219 | kg/hr |  |  | Expert judgement | petroleum
1.A.1.a | Electricity | Public electricity and heat production | Table_3-2 | Tier 1 emission factor | NA | Hard Coal |  | NA | Zn | 19 | mg/GJ | 7.75 | 155 | Expert judgement derived from EMEP/EEA Guidebook (2006) | hard coal
1.A.1.a | Electricity | Public electricity and heat production | Table_3-3 | Tier 1 emission factor | NA | Brown Coal |  | NA | Cu | 0.27 | mg/GJ | 0.08 | 0.78 | Expert judgement derived from Guidebook (2006) | Lignite
1.A.1.a | Electricity | Public electricity and heat production | Table_3-2 | Tier 1 emission factor | NA | Hard Coal |  | NA | Cu | 7.8 | mg/GJ | 0.233 | 15.5 | Expert judgement derived from Guidebook (2006) | hard coal
2.C.1 |  | Iron and steel production | Table_3-13 | Tier 2 emission factor |  | NA |  |  | NMVOC | 0.02 | kg/Mg steel produced | 0.01 | 0.04 | Fudala (1993) |  | VOC
2.D.3.a |  | Domestic solvent use including fungicides | Table_3-2-v | Tier 2 emission factor | Car care products (antifreeze agents in windscreen wiper systems) | NA |  |  | NMVOC | 500 | g/kg solvent | 300 | 700 | German inventory (2016) |  | VOC
2.D.3.a |  | Domestic solvent use including fungicides | Table_3-2-l | Tier 2 emission factor | Cosmetics and toiletries (after shaves) | NA |  |  | NMVOC | 950 | g/kg solvent | 750 | 1000 | German inventory (2016) |  | VOC
2.D.3.a |  | Domestic solvent use including fungicides | Table_3-2-p | Tier 2 emission factor | Cosmetics and toiletries (body care) | NA |  |  | NMVOC | 950 | g/kg solvent | 750 | 1000 | German inventory (2016) |  | VOC
2.D.3.a |  | Domestic solvent use including fungicides | Table_3-2-n | Tier 2 emission factor | Cosmetics and toiletries (face care) | NA |  |  | NMVOC | 950 | g/kg solvent | 750 | 1000 | German inventory (2016) |  | VOC
2.D.3.a |  | Domestic solvent use including fungicides | Table_3-2-j | Tier 2 emission factor | Cosmetics and toiletries (hair sprays) | NA |  |  | NMVOC | 950 | g/kg solvent | 750 | 1000 | German inventory (2016) |  | VOC
2.D.3.a |  | Domestic solvent use including fungicides | Table_3-2-m | Tier 2 emission factor | Cosmetics and toiletries (perfumes) | NA |  |  | NMVOC | 950 | g/kg solvent | 750 | 1000 | German inventory (2016) |  | VOC
2.D.3.a |  | Domestic solvent use including fungicides | Table_3-2-o | Tier 2 emission factor | Cosmetics and toiletries (personal deodorants and antiperspirants) | NA |  |  | NMVOC | 950 | g/kg solvent | 750 | 1000 | German inventory (2016) |  | VOC
2.D.3.a |  | Domestic solvent use including fungicides | Table_3-2-k | Tier 2 emission factor | Cosmetics and toiletries (toilet waters) | NA |  |  | NMVOC | 950 | g/kg solvent | 750 | 1000 | German inventory (2016) |  | VOC
2.D.3.a |  | Domestic solvent use including fungicides | Table_3-2-s | Tier 2 emission factor | Household products (polishes and creams for floors) | NA |  |  | NMVOC | 950 | g/kg solvent | 750 | 1000 | German inventory (2016) |  | VOC
2.D.3.a |  | Domestic solvent use including fungicides | Table_3-2-t | Tier 2 emission factor | Household products (show polishes and creams | NA |  |  | NMVOC | 950 | g/kg solvent | 750 | 1000 | German inventory (2016) |  | VOC
2.D.3.a |  | Domestic solvent use including fungicides | Table_3-2-r | Tier 2 emission factor | Household products (soaps liquid or paste) | NA |  |  | NMVOC | 950 | g/kg solvent | 750 | 1000 | German inventory (2016) |  | VOC
1.A.4.c.i |  | Agriculture / forestry / fishing: Stationary | Table_3-48 | Tier 2 emission factor | Wood combustion <1MW - Automatic Boilers | Wood |  | NA | CO | 300 | g/GJ | 50 | 4000 | German test standard for 500 kW-1MW boilers | Biomass | CO
1.A.4.a.i | Buildings | Commercial / institutional: stationary | Table_3-48 | Tier 2 emission factor | Wood combustion <1MW - Automatic Boilers | Wood |  | NA | CO | 300 | g/GJ | 50 | 4000 | German test standard for 500 kW-1MW boilers | Biomass | CO
1.A.5.a | Buildings | Other, stationary (including military) | Table_3-48 | Tier 2 emission factor | Wood combustion <1MW - Automatic Boilers | Wood |  | NA | CO | 300 | g/GJ | 50 | 4000 | German test standard for 500 kW-1MW boilers | Biomass | CO
1.A.4.c.i |  | Agriculture / forestry / fishing: Stationary | Table_3-45 | Tier 2 emission factor | Wood combustion >1MW – Boilers | Wood |  | NA | CO | 300 | g/GJ | 50 | 4000 | German test standard for 500 kW-1MW boilers | Biomass | CO
1.A.4.a.i | Buildings | Commercial / institutional: stationary | Table_3-45 | Tier 2 emission factor | Wood combustion >1MW – Boilers | Wood |  | NA | CO | 300 | g/GJ | 50 | 4000 | German test standard for 500 kW-1MW boilers | Biomass | CO
1.A.5.a | Buildings | Other, stationary (including military) | Table_3-45 | Tier 2 emission factor | Wood combustion >1MW – Boilers | Wood |  | NA | CO | 300 | g/GJ | 50 | 4000 | German test standard for 500 kW-1MW boilers | Biomass | CO
1.A.4.b.i | Buildings | Residential plants | Table_3-41 | Tier 2 emission factor | Energy efficient stoves | Wood |  | NA | PM2.5 | 370 | g/GJ | 285 | 740 | Glasius et al. (2005) | Biomass | PM25
1.A.4.b.i | Buildings | Residential plants | Table_3-41 | Tier 2 emission factor | Energy efficient stoves | Wood |  | NA | PM10 | 380 | g/GJ | 290 | 760 | Glasius et al. (2005) | Biomass | PM10
1.A.4.b.i | Buildings | Residential plants | Table_3-41 | Tier 2 emission factor | Energy efficient stoves | Wood |  | NA | TSP | 400 | g/GJ | 200 | 800 | Glasius et al. (2005) | Biomass
1.A.4.b.i | Buildings | Residential plants | Table_3-6 | Tier 1 emission factor | NA | Biomass |  | NA | PCDD/F | 800 | ng I-TEQ/GJ | 20 | 5000 | Glasius et al. (2005) | Biomass
1.A.4.b.i | Buildings | Residential plants | Table_3-39 | Tier 2 emission factor | Open fireplaces | Wood |  | NA | PCDD/F | 800 | ng I-TEQ/GJ | 20 | 5000 | Glasius et al. (2005) | Biomass
1.A.4.b.i | Buildings | Residential plants | Table_3-40 | Tier 2 emission factor | Conventional stoves | Wood and similar wood waste |  | NA | PCDD/F | 800 | ng I-TEQ/GJ | 20 | 5000 | Glasius et al. (2005) | Biomass
1.A.4.c.i |  | Agriculture / forestry / fishing: Stationary | Table_3-10 | Tier 1 emission factor | NA | Biomass |  | NA | BC | 28 | % of PM2.5 | 11 | 39 | Goncalves et al. (2010) | Biomass | BC
1.A.4.a.i | Buildings | Commercial / institutional: stationary | Table_3-10 | Tier 1 emission factor | NA | Biomass |  | NA | BC | 28 | % of PM2.5 | 11 | 39 | Goncalves et al. (2010) | Biomass | BC
1.A.5.a | Buildings | Other, stationary (including military) | Table_3-10 | Tier 1 emission factor | NA | Biomass |  | NA | BC | 28 | % of PM2.5 | 11 | 39 | Goncalves et al. (2010) | Biomass | BC
1.A.4.b.i | Buildings | Residential plants | Table_3-42 | Tier 2 emission factor | Advanced / ecolabelled stoves and boilers | Wood |  | NA | BC | 28 | % of PM2.5 | 11 | 39 | Goncalves et al. (2010) | Biomass | BC
1.A.4.c.i |  | Agriculture / forestry / fishing: Stationary | Table_3-47 | Tier 2 emission factor | Wood combustion <1MW - Manual Boilers | Wood |  | NA | BC | 28 | % of PM2.5 | 11 | 39 | Goncalves et al. (2010) | Biomass | BC
1.A.4.a.i | Buildings | Commercial / institutional: stationary | Table_3-47 | Tier 2 emission factor | Wood combustion <1MW - Manual Boilers | Wood |  | NA | BC | 28 | % of PM2.5 | 11 | 39 | Goncalves et al. (2010) | Biomass | BC
1.A.5.a | Buildings | Other, stationary (including military) | Table_3-47 | Tier 2 emission factor | Wood combustion <1MW - Manual Boilers | Wood |  | NA | BC | 28 | % of PM2.5 | 11 | 39 | Goncalves et al. (2010) | Biomass | BC
1.A.2.c |  | Chemicals | Table_3-5 | Tier 1 emission factor | NA | Biomass |  | NA | BC | 28 | % of PM2.5 | 11 | 39 | Goncalves et al. (2010), Fernandes et al. (2011), Schmidl et al. (2011) 4) | Biomass | BC
1.A.2.e |  | Food processing, beverages and tobacco | Table_3-5 | Tier 1 emission factor | NA | Biomass |  | NA | BC | 28 | % of PM2.5 | 11 | 39 | Goncalves et al. (2010), Fernandes et al. (2011), Schmidl et al. (2011) 4) | Biomass | BC
1.A.2.a |  | Iron and steel | Table_3-5 | Tier 1 emission factor | NA | Biomass |  | NA | BC | 28 | % of PM2.5 | 11 | 39 | Goncalves et al. (2010), Fernandes et al. (2011), Schmidl et al. (2011) 4) | Biomass | BC
1.A.2.b |  | Non-ferrous metals | Table_3-5 | Tier 1 emission factor | NA | Biomass |  | NA | BC | 28 | % of PM2.5 | 11 | 39 | Goncalves et al. (2010), Fernandes et al. (2011), Schmidl et al. (2011) 4) | Biomass | BC
1.A.2.d |  | Pulp, paper and print | Table_3-5 | Tier 1 emission factor | NA | Biomass |  | NA | BC | 28 | % of PM2.5 | 11 | 39 | Goncalves et al. (2010), Fernandes et al. (2011), Schmidl et al. (2011) 4) | Biomass | BC
1.A.2.g.viii |  | Stationary combustion in manufacturing industries and construction (Please specify in your IIR) | Table_3-5 | Tier 1 emission factor | NA | Biomass |  | NA | BC | 28 | % of PM2.5 | 11 | 39 | Goncalves et al. (2010), Fernandes et al. (2011), Schmidl et al. (2011) 4) | Biomass | BC
1.A.4.b.i | Buildings | Residential plants | Table_3-6 | Tier 1 emission factor | NA | Biomass |  | NA | Benzo(k)fluoranthene | 42 | mg/GJ | 4 | 420 | Goncalves et al. (2012) | Biomass
1.A.4.b.i | Buildings | Residential plants | Table_3-41 | Tier 2 emission factor | Energy efficient stoves | Wood |  | NA | Benzo(k)fluoranthene | 42 | mg/GJ | 4 | 420 | Goncalves et al. (2012) | Biomass
1.A.4.b.i | Buildings | Residential plants | Table_3-39 | Tier 2 emission factor | Open fireplaces | Wood |  | NA | Benzo(k)fluoranthene | 42 | mg/GJ | 4 | 420 | Goncalves et al. (2012) | Biomass
1.A.4.b.i | Buildings | Residential plants | Table_3-40 | Tier 2 emission factor | Conventional stoves | Wood and similar wood waste |  | NA | Benzo(k)fluoranthene | 42 | mg/GJ | 4 | 420 | Goncalves et al. (2012) | Biomass
1.A.4.b.i | Buildings | Residential plants | Table_3-6 | Tier 1 emission factor | NA | Biomass |  | NA | Indeno(1,2,3-cd)pyrene | 71 | mg/GJ | 7 | 710 | Goncalves et al. (2012) | Biomass
1.A.4.b.i | Buildings | Residential plants | Table_3-41 | Tier 2 emission factor | Energy efficient stoves | Wood |  | NA | Indeno(1,2,3-cd)pyrene | 71 | mg/GJ | 7 | 710 | Goncalves et al. (2012) | Biomass
1.A.4.b.i | Buildings | Residential plants | Table_3-39 | Tier 2 emission factor | Open fireplaces | Wood |  | NA | Indeno(1,2,3-cd)pyrene | 71 | mg/GJ | 7 | 710 | Goncalves et al. (2012) | Biomass
1.A.4.b.i | Buildings | Residential plants | Table_3-40 | Tier 2 emission factor | Conventional stoves | Wood and similar wood waste |  | NA | Indeno(1,2,3-cd)pyrene | 71 | mg/GJ | 7 | 710 | Goncalves et al. (2012) | Biomass
1.A.4.b.i | Buildings | Residential plants | Table_3-6 | Tier 1 emission factor | NA | Biomass |  | NA | Benzo(b)fluoranthene | 111 | mg/GJ | 11 | 1110 | Goncalves et al. (2012) | Biomass
1.A.4.b.i | Buildings | Residential plants | Table_3-41 | Tier 2 emission factor | Energy efficient stoves | Wood |  | NA | Benzo(b)fluoranthene | 111 | mg/GJ | 11 | 1110 | Goncalves et al. (2012) | Biomass
1.A.4.b.i | Buildings | Residential plants | Table_3-39 | Tier 2 emission factor | Open fireplaces | Wood |  | NA | Benzo(b)fluoranthene | 111 | mg/GJ | 11 | 1110 | Goncalves et al. (2012) | Biomass
1.A.4.b.i | Buildings | Residential plants | Table_3-40 | Tier 2 emission factor | Conventional stoves | Wood and similar wood waste |  | NA | Benzo(b)fluoranthene | 111 | mg/GJ | 11 | 1110 | Goncalves et al. (2012) | Biomass
1.A.4.b.i | Buildings | Residential plants | Table_3-6 | Tier 1 emission factor | NA | Biomass |  | NA | Benzo(a)pyrene | 121 | mg/GJ | 12 | 1210 | Goncalves et al. (2012) | Biomass
1.A.4.b.i | Buildings | Residential plants | Table_3-41 | Tier 2 emission factor | Energy efficient stoves | Wood |  | NA | Benzo(a)pyrene | 121 | mg/GJ | 12 | 1210 | Goncalves et al. (2012) | Biomass
1.A.4.b.i | Buildings | Residential plants | Table_3-39 | Tier 2 emission factor | Open fireplaces | Wood |  | NA | Benzo(a)pyrene | 121 | mg/GJ | 12 | 1210 | Goncalves et al. (2012) | Biomass
1.A.4.b.i | Buildings | Residential plants | Table_3-40 | Tier 2 emission factor | Conventional stoves | Wood and similar wood waste |  | NA | Benzo(a)pyrene | 121 | mg/GJ | 12 | 1210 | Goncalves et al. (2012) | Biomass
1.A.4.b.i | Buildings | Residential plants | Table_3-39 | Tier 2 emission factor | Open fireplaces | Wood |  | NA | CO | 4000 | g/GJ | 1000 | 10000 | Goncalves et al. (2012) | Biomass | CO
1.A.1.a | Electricity | Public electricity and heat production | Table_3-3 | Tier 1 emission factor | NA | Brown Coal |  | NA | HCB | 6.7 | µg/GJ | 2.2 | 20.1 | Grochowalski & Konieczyński, 2008 | Lignite
1.A.1.a | Electricity | Public electricity and heat production | Table_3-2 | Tier 1 emission factor | NA | Hard Coal |  | NA | HCB | 6.7 | µg/GJ | 2.2 | 20.1 | Grochowalski & Konieczyński, 2008 | hard coal
1.A.1.a | Electricity | Public electricity and heat production | Table_3-3 | Tier 1 emission factor | NA | Brown Coal |  | NA | PCB | 3.3 | ng WHO-TEG/GJ | 1.1 | 9.9 | Grochowalski & Konieczyński, 2008 | Lignite
1.A.1.a | Electricity | Public electricity and heat production | Table_3-2 | Tier 1 emission factor | NA | Hard Coal |  | NA | PCB | 3.3 | ng WHO-TEG/GJ | 1.1 | 9.9 | Grochowalski & Konieczyński, 2008 | hard coal
1.A.4.c.i |  | Agriculture / forestry / fishing: Stationary | Table_3-24 | Tier 2 emission factor | Fuel oil (Distillate fuel oil) combustion in boilers ≤ 1MW | Fuel oil (Distillate fuel oil) |  | NA | As | 1 | mg/GJ | 0.25 | 2 | Guidebook (2006) chapter B216
1.A.4.a.i | Buildings | Commercial / institutional: stationary | Table_3-24 | Tier 2 emission factor | Fuel oil (Distillate fuel oil) combustion in boilers ≤ 1MW | Fuel oil (Distillate fuel oil) |  | NA | As | 1 | mg/GJ | 0.25 | 2 | Guidebook (2006) chapter B216 | petroleum
1.A.5.a | Buildings | Other, stationary (including military) | Table_3-24 | Tier 2 emission factor | Fuel oil (Distillate fuel oil) combustion in boilers ≤ 1MW | Fuel oil (Distillate fuel oil) |  | NA | As | 1 | mg/GJ | 0.25 | 2 | Guidebook (2006) chapter B216 | petroleum
1.A.4.c.i |  | Agriculture / forestry / fishing: Stationary | Table_3-25 | Tier 2 emission factor | Fuel oil (Distillate fuel oil) combustion in boilers > 1MW | Fuel oil (Residual fuel oil) |  | NA | As | 1 | mg/GJ | 0.25 | 2 | Guidebook (2006) chapter B216 | heavy or residual fuel oil
1.A.4.a.i | Buildings | Commercial / institutional: stationary | Table_3-25 | Tier 2 emission factor | Fuel oil (Distillate fuel oil) combustion in boilers > 1MW | Fuel oil (Residual fuel oil) |  | NA | As | 1 | mg/GJ | 0.25 | 2 | Guidebook (2006) chapter B216 | heavy or residual fuel oil
1.A.5.a | Buildings | Other, stationary (including military) | Table_3-25 | Tier 2 emission factor | Fuel oil (Distillate fuel oil) combustion in boilers > 1MW | Fuel oil (Residual fuel oil) |  | NA | As | 1 | mg/GJ | 0.25 | 2 | Guidebook (2006) chapter B216 | heavy or residual fuel oil
1.A.4.c.i |  | Agriculture / forestry / fishing: Stationary | Table_3-25 | Tier 2 emission factor | Fuel oil (Distillate fuel oil) combustion in boilers > 1MW | Fuel oil (Residual fuel oil) |  | NA | Benzo(a)pyrene | 1 | mg/GJ | 0.5 | 2 | Guidebook (2006) chapter B216 | heavy or residual fuel oil
1.A.4.a.i | Buildings | Commercial / institutional: stationary | Table_3-25 | Tier 2 emission factor | Fuel oil (Distillate fuel oil) combustion in boilers > 1MW | Fuel oil (Residual fuel oil) |  | NA | Benzo(a)pyrene | 1 | mg/GJ | 0.5 | 2 | Guidebook (2006) chapter B216 | heavy or residual fuel oil
1.A.5.a | Buildings | Other, stationary (including military) | Table_3-25 | Tier 2 emission factor | Fuel oil (Distillate fuel oil) combustion in boilers > 1MW | Fuel oil (Residual fuel oil) |  | NA | Benzo(a)pyrene | 1 | mg/GJ | 0.5 | 2 | Guidebook (2006) chapter B216 | heavy or residual fuel oil
1.A.4.c.i |  | Agriculture / forestry / fishing: Stationary | Table_3-25 | Tier 2 emission factor | Fuel oil (Distillate fuel oil) combustion in boilers > 1MW | Fuel oil (Residual fuel oil) |  | NA | Benzo(k)fluoranthene | 1 | mg/GJ | 0.5 | 2 | Guidebook (2006) chapter B216 | heavy or residual fuel oil
1.A.4.a.i | Buildings | Commercial / institutional: stationary | Table_3-25 | Tier 2 emission factor | Fuel oil (Distillate fuel oil) combustion in boilers > 1MW | Fuel oil (Residual fuel oil) |  | NA | Benzo(k)fluoranthene | 1 | mg/GJ | 0.5 | 2 | Guidebook (2006) chapter B216 | heavy or residual fuel oil
1.A.5.a | Buildings | Other, stationary (including military) | Table_3-25 | Tier 2 emission factor | Fuel oil (Distillate fuel oil) combustion in boilers > 1MW | Fuel oil (Residual fuel oil) |  | NA | Benzo(k)fluoranthene | 1 | mg/GJ | 0.5 | 2 | Guidebook (2006) chapter B216 | heavy or residual fuel oil
1.A.4.c.i |  | Agriculture / forestry / fishing: Stationary | Table_3-25 | Tier 2 emission factor | Fuel oil (Distillate fuel oil) combustion in boilers > 1MW | Fuel oil (Residual fuel oil) |  | NA | Indeno(1,2,3-cd)pyrene | 1 | mg/GJ | 0.5 | 2 | Guidebook (2006) chapter B216 | heavy or residual fuel oil
1.A.4.a.i | Buildings | Commercial / institutional: stationary | Table_3-25 | Tier 2 emission factor | Fuel oil (Distillate fuel oil) combustion in boilers > 1MW | Fuel oil (Residual fuel oil) |  | NA | Indeno(1,2,3-cd)pyrene | 1 | mg/GJ | 0.5 | 2 | Guidebook (2006) chapter B216 | heavy or residual fuel oil
1.A.5.a | Buildings | Other, stationary (including military) | Table_3-25 | Tier 2 emission factor | Fuel oil (Distillate fuel oil) combustion in boilers > 1MW | Fuel oil (Residual fuel oil) |  | NA | Indeno(1,2,3-cd)pyrene | 1 | mg/GJ | 0.5 | 2 | Guidebook (2006) chapter B216 | heavy or residual fuel oil
1.A.4.c.i |  | Agriculture / forestry / fishing: Stationary | Table_3-22 | Tier 2 emission factor | Advanced coal combustion techniques <1MWth - Manual Boiler | Coal Fuels |  | NA | Cd | 2 | mg/GJ | 1 | 3 | Guidebook (2006) chapter B216
1.A.4.a.i | Buildings | Commercial / institutional: stationary | Table_3-22 | Tier 2 emission factor | Advanced coal combustion techniques <1MWth - Manual Boiler | Coal Fuels |  | NA | Cd | 2 | mg/GJ | 1 | 3 | Guidebook (2006) chapter B216 | coal
1.A.5.a | Buildings | Other, stationary (including military) | Table_3-22 | Tier 2 emission factor | Advanced coal combustion techniques <1MWth - Manual Boiler | Coal Fuels |  | NA | Cd | 2 | mg/GJ | 1 | 3 | Guidebook (2006) chapter B216 | coal
1.A.2.c |  | Chemicals | Table_3-4 | Tier 1 emission factor | NA | 'Other' Liquid Fuels |  | NA | Indeno(1,2,3-cd)pyrene | 2.2 | ug/GJ | 1 | 3 | Guidebook (2006) chapter B216
1.A.2.e |  | Food processing, beverages and tobacco | Table_3-4 | Tier 1 emission factor | NA | 'Other' Liquid Fuels |  | NA | Indeno(1,2,3-cd)pyrene | 2.2 | ug/GJ | 1 | 3 | Guidebook (2006) chapter B216
1.A.2.a |  | Iron and steel | Table_3-4 | Tier 1 emission factor | NA | 'Other' Liquid Fuels |  | NA | Indeno(1,2,3-cd)pyrene | 2.2 | ug/GJ | 1 | 3 | Guidebook (2006) chapter B216
1.A.2.b |  | Non-ferrous metals | Table_3-4 | Tier 1 emission factor | NA | 'Other' Liquid Fuels |  | NA | Indeno(1,2,3-cd)pyrene | 2.2 | ug/GJ | 1 | 3 | Guidebook (2006) chapter B216
1.A.2.d |  | Pulp, paper and print | Table_3-4 | Tier 1 emission factor | NA | 'Other' Liquid Fuels |  | NA | Indeno(1,2,3-cd)pyrene | 2.2 | ug/GJ | 1 | 3 | Guidebook (2006) chapter B216
1.A.2.g.viii |  | Stationary combustion in manufacturing industries and construction (Please specify in your IIR) | Table_3-4 | Tier 1 emission factor | NA | 'Other' Liquid Fuels |  | NA | Indeno(1,2,3-cd)pyrene | 2.2 | ug/GJ | 1 | 3 | Guidebook (2006) chapter B216
1.A.4.c.i |  | Agriculture / forestry / fishing: Stationary | Table_3-7 | Tier 1 emission factor | NA | Hard Coal and Brown Coal |  | NA | Se | 1.8 | mg/GJ | 0.2 | 3 | Guidebook (2006) chapter B216
1.A.4.a.i | Buildings | Commercial / institutional: stationary | Table_3-7 | Tier 1 emission factor | NA | Hard Coal and Brown Coal |  | NA | Se | 1.8 | mg/GJ | 0.2 | 3 | Guidebook (2006) chapter B216 | coal
1.A.5.a | Buildings | Other, stationary (including military) | Table_3-7 | Tier 1 emission factor | NA | Hard Coal and Brown Coal |  | NA | Se | 1.8 | mg/GJ | 0.2 | 3 | Guidebook (2006) chapter B216 | coal
1.A.4.b.i | Buildings | Residential plants | Table_3-19 | Tier 2 emission factor | Advanced coal combustion techniques <1MWth - Advanced stove | Coal Fuels |  | NA | Cd | 1 | mg/GJ | 0.5 | 3 | Guidebook (2006) chapter B216 | coal
1.A.4.c.i |  | Agriculture / forestry / fishing: Stationary | Table_3-21 | Tier 2 emission factor | Medium size (>1 MWth to <=50 MWth) boilers | Coal Fuels |  | NA | Cd | 1 | mg/GJ | 0.5 | 3 | Guidebook (2006) chapter B216
1.A.4.a.i | Buildings | Commercial / institutional: stationary | Table_3-21 | Tier 2 emission factor | Medium size (>1 MWth to <=50 MWth) boilers | Coal Fuels |  | NA | Cd | 1 | mg/GJ | 0.5 | 3 | Guidebook (2006) chapter B216 | coal
1.A.5.a | Buildings | Other, stationary (including military) | Table_3-21 | Tier 2 emission factor | Medium size (>1 MWth to <=50 MWth) boilers | Coal Fuels |  | NA | Cd | 1 | mg/GJ | 0.5 | 3 | Guidebook (2006) chapter B216 | coal
1.A.4.b.i | Buildings | Residential plants | Table_3-3 | Tier 1 emission factor | NA | Hard Coal and Brown Coal |  | NA | Cd | 1.5 | mg/GJ | 0.5 | 3 | Guidebook (2006) chapter B216 | coal
1.A.4.c.i |  | Agriculture / forestry / fishing: Stationary | Table_3-22 | Tier 2 emission factor | Advanced coal combustion techniques <1MWth - Manual Boiler | Coal Fuels |  | NA | Se | 2 | mg/GJ | 0.5 | 3 | Guidebook (2006) chapter B216
1.A.4.a.i | Buildings | Commercial / institutional: stationary | Table_3-22 | Tier 2 emission factor | Advanced coal combustion techniques <1MWth - Manual Boiler | Coal Fuels |  | NA | Se | 2 | mg/GJ | 0.5 | 3 | Guidebook (2006) chapter B216 | coal
1.A.5.a | Buildings | Other, stationary (including military) | Table_3-22 | Tier 2 emission factor | Advanced coal combustion techniques <1MWth - Manual Boiler | Coal Fuels |  | NA | Se | 2 | mg/GJ | 0.5 | 3 | Guidebook (2006) chapter B216 | coal
1.A.4.c.i |  | Agriculture / forestry / fishing: Stationary | Table_3-21 | Tier 2 emission factor | Medium size (>1 MWth to <=50 MWth) boilers | Coal Fuels |  | NA | Se | 2 | mg/GJ | 0.5 | 3 | Guidebook (2006) chapter B216
1.A.4.a.i | Buildings | Commercial / institutional: stationary | Table_3-21 | Tier 2 emission factor | Medium size (>1 MWth to <=50 MWth) boilers | Coal Fuels |  | NA | Se | 2 | mg/GJ | 0.5 | 3 | Guidebook (2006) chapter B216 | coal
1.A.5.a | Buildings | Other, stationary (including military) | Table_3-21 | Tier 2 emission factor | Medium size (>1 MWth to <=50 MWth) boilers | Coal Fuels |  | NA | Se | 2 | mg/GJ | 0.5 | 3 | Guidebook (2006) chapter B216 | coal
1.A.4.c.i |  | Agriculture / forestry / fishing: Stationary | Table_3-20 | Tier 2 emission factor | Medium size (>50 kWth to <=1 MWth) boilers | Coal Fuels |  | NA | Se | 2 | mg/GJ | 0.5 | 3 | Guidebook (2006) chapter B216
1.A.4.a.i | Buildings | Commercial / institutional: stationary | Table_3-20 | Tier 2 emission factor | Medium size (>50 kWth to <=1 MWth) boilers | Coal Fuels |  | NA | Se | 2 | mg/GJ | 0.5 | 3 | Guidebook (2006) chapter B216 | coal
1.A.5.a | Buildings | Other, stationary (including military) | Table_3-20 | Tier 2 emission factor | Medium size (>50 kWth to <=1 MWth) boilers | Coal Fuels |  | NA | Se | 2 | mg/GJ | 0.5 | 3 | Guidebook (2006) chapter B216 | coal
1.A.4.c.i |  | Agriculture / forestry / fishing: Stationary | Table_3-25 | Tier 2 emission factor | Fuel oil (Distillate fuel oil) combustion in boilers > 1MW | Fuel oil (Residual fuel oil) |  | NA | Benzo(b)fluoranthene | 2 | mg/GJ | 1 | 4 | Guidebook (2006) chapter B216 | heavy or residual fuel oil
1.A.4.a.i | Buildings | Commercial / institutional: stationary | Table_3-25 | Tier 2 emission factor | Fuel oil (Distillate fuel oil) combustion in boilers > 1MW | Fuel oil (Residual fuel oil) |  | NA | Benzo(b)fluoranthene | 2 | mg/GJ | 1 | 4 | Guidebook (2006) chapter B216 | heavy or residual fuel oil
1.A.5.a | Buildings | Other, stationary (including military) | Table_3-25 | Tier 2 emission factor | Fuel oil (Distillate fuel oil) combustion in boilers > 1MW | Fuel oil (Residual fuel oil) |  | NA | Benzo(b)fluoranthene | 2 | mg/GJ | 1 | 4 | Guidebook (2006) chapter B216 | heavy or residual fuel oil
1.A.4.b.i | Buildings | Residential plants | Table_3-19 | Tier 2 emission factor | Advanced coal combustion techniques <1MWth - Advanced stove | Coal Fuels |  | NA | As | 1.5 | mg/GJ | 1 | 5 | Guidebook (2006) chapter B216 | coal
1.A.4.c.i |  | Agriculture / forestry / fishing: Stationary | Table_3-20 | Tier 2 emission factor | Medium size (>50 kWth to <=1 MWth) boilers | Coal Fuels |  | NA | Cd | 3 | mg/GJ | 1 | 5 | Guidebook (2006) chapter B216
1.A.4.a.i | Buildings | Commercial / institutional: stationary | Table_3-20 | Tier 2 emission factor | Medium size (>50 kWth to <=1 MWth) boilers | Coal Fuels |  | NA | Cd | 3 | mg/GJ | 1 | 5 | Guidebook (2006) chapter B216 | coal
1.A.5.a | Buildings | Other, stationary (including military) | Table_3-20 | Tier 2 emission factor | Medium size (>50 kWth to <=1 MWth) boilers | Coal Fuels |  | NA | Cd | 3 | mg/GJ | 1 | 5 | Guidebook (2006) chapter B216 | coal
1.A.4.c.i |  | Agriculture / forestry / fishing: Stationary | Table_3-7 | Tier 1 emission factor | NA | Hard Coal and Brown Coal |  | NA | Cd | 1.8 | mg/GJ | 0.2 | 5 | Guidebook (2006) chapter B216
1.A.4.a.i | Buildings | Commercial / institutional: stationary | Table_3-7 | Tier 1 emission factor | NA | Hard Coal and Brown Coal |  | NA | Cd | 1.8 | mg/GJ | 0.2 | 5 | Guidebook (2006) chapter B216 | coal
1.A.5.a | Buildings | Other, stationary (including military) | Table_3-7 | Tier 1 emission factor | NA | Hard Coal and Brown Coal |  | NA | Cd | 1.8 | mg/GJ | 0.2 | 5 | Guidebook (2006) chapter B216 | coal
1.A.4.c.i |  | Agriculture / forestry / fishing: Stationary | Table_3-22 | Tier 2 emission factor | Advanced coal combustion techniques <1MWth - Manual Boiler | Coal Fuels |  | NA | As | 4 | mg/GJ | 0.5 | 5 | Guidebook (2006) chapter B216
1.A.4.a.i | Buildings | Commercial / institutional: stationary | Table_3-22 | Tier 2 emission factor | Advanced coal combustion techniques <1MWth - Manual Boiler | Coal Fuels |  | NA | As | 4 | mg/GJ | 0.5 | 5 | Guidebook (2006) chapter B216 | coal
1.A.5.a | Buildings | Other, stationary (including military) | Table_3-22 | Tier 2 emission factor | Advanced coal combustion techniques <1MWth - Manual Boiler | Coal Fuels |  | NA | As | 4 | mg/GJ | 0.5 | 5 | Guidebook (2006) chapter B216 | coal
1.A.4.c.i |  | Agriculture / forestry / fishing: Stationary | Table_3-21 | Tier 2 emission factor | Medium size (>1 MWth to <=50 MWth) boilers | Coal Fuels |  | NA | As | 4 | mg/GJ | 0.5 | 5 | Guidebook (2006) chapter B216
1.A.4.a.i | Buildings | Commercial / institutional: stationary | Table_3-21 | Tier 2 emission factor | Medium size (>1 MWth to <=50 MWth) boilers | Coal Fuels |  | NA | As | 4 | mg/GJ | 0.5 | 5 | Guidebook (2006) chapter B216 | coal
1.A.5.a | Buildings | Other, stationary (including military) | Table_3-21 | Tier 2 emission factor | Medium size (>1 MWth to <=50 MWth) boilers | Coal Fuels |  | NA | As | 4 | mg/GJ | 0.5 | 5 | Guidebook (2006) chapter B216 | coal
1.A.4.b.i | Buildings | Residential plants | Table_3-3 | Tier 1 emission factor | NA | Hard Coal and Brown Coal |  | NA | As | 2.5 | mg/GJ | 1.5 | 5 | Guidebook (2006) chapter B216 | coal
1.A.4.b.i | Buildings | Residential plants | Table_3-3 | Tier 1 emission factor | NA | Hard Coal and Brown Coal |  | NA | Hg | 5.1 | mg/GJ | 3 | 6 | Guidebook (2006) chapter B216 | coal
1.A.4.c.i |  | Agriculture / forestry / fishing: Stationary | Table_3-24 | Tier 2 emission factor | Fuel oil (Distillate fuel oil) combustion in boilers ≤ 1MW | Fuel oil (Distillate fuel oil) |  | NA | PM10 | 3 | g/GJ | 0.75 | 6 | Guidebook (2006) chapter B216 |  | PM10
1.A.4.a.i | Buildings | Commercial / institutional: stationary | Table_3-24 | Tier 2 emission factor | Fuel oil (Distillate fuel oil) combustion in boilers ≤ 1MW | Fuel oil (Distillate fuel oil) |  | NA | PM10 | 3 | g/GJ | 0.75 | 6 | Guidebook (2006) chapter B216 | petroleum diesel | PM10
1.A.5.a | Buildings | Other, stationary (including military) | Table_3-24 | Tier 2 emission factor | Fuel oil (Distillate fuel oil) combustion in boilers ≤ 1MW | Fuel oil (Distillate fuel oil) |  | NA | PM10 | 3 | g/GJ | 0.75 | 6 | Guidebook (2006) chapter B216 | petroleum diesel | PM10
1.A.4.c.i |  | Agriculture / forestry / fishing: Stationary | Table_3-24 | Tier 2 emission factor | Fuel oil (Distillate fuel oil) combustion in boilers ≤ 1MW | Fuel oil (Distillate fuel oil) |  | NA | PM2.5 | 3 | g/GJ | 0.75 | 6 | Guidebook (2006) chapter B216 |  | PM25
1.A.4.a.i | Buildings | Commercial / institutional: stationary | Table_3-24 | Tier 2 emission factor | Fuel oil (Distillate fuel oil) combustion in boilers ≤ 1MW | Fuel oil (Distillate fuel oil) |  | NA | PM2.5 | 3 | g/GJ | 0.75 | 6 | Guidebook (2006) chapter B216 | petroleum diesel | PM25
1.A.5.a | Buildings | Other, stationary (including military) | Table_3-24 | Tier 2 emission factor | Fuel oil (Distillate fuel oil) combustion in boilers ≤ 1MW | Fuel oil (Distillate fuel oil) |  | NA | PM2.5 | 3 | g/GJ | 0.75 | 6 | Guidebook (2006) chapter B216 | petroleum diesel | PM25
1.A.4.c.i |  | Agriculture / forestry / fishing: Stationary | Table_3-25 | Tier 2 emission factor | Fuel oil (Distillate fuel oil) combustion in boilers > 1MW | Fuel oil (Residual fuel oil) |  | NA | Cu | 3 | mg/GJ | 0.75 | 6 | Guidebook (2006) chapter B216 | heavy or residual fuel oil
1.A.4.a.i | Buildings | Commercial / institutional: stationary | Table_3-25 | Tier 2 emission factor | Fuel oil (Distillate fuel oil) combustion in boilers > 1MW | Fuel oil (Residual fuel oil) |  | NA | Cu | 3 | mg/GJ | 0.75 | 6 | Guidebook (2006) chapter B216 | heavy or residual fuel oil
1.A.5.a | Buildings | Other, stationary (including military) | Table_3-25 | Tier 2 emission factor | Fuel oil (Distillate fuel oil) combustion in boilers > 1MW | Fuel oil (Residual fuel oil) |  | NA | Cu | 3 | mg/GJ | 0.75 | 6 | Guidebook (2006) chapter B216 | heavy or residual fuel oil
1.A.4.c.i |  | Agriculture / forestry / fishing: Stationary | Table_3-24 | Tier 2 emission factor | Fuel oil (Distillate fuel oil) combustion in boilers ≤ 1MW | Fuel oil (Distillate fuel oil) |  | NA | Indeno(1,2,3-cd)pyrene | 3 | mg/GJ | 0.75 | 6 | Guidebook (2006) chapter B216
1.A.4.a.i | Buildings | Commercial / institutional: stationary | Table_3-24 | Tier 2 emission factor | Fuel oil (Distillate fuel oil) combustion in boilers ≤ 1MW | Fuel oil (Distillate fuel oil) |  | NA | Indeno(1,2,3-cd)pyrene | 3 | mg/GJ | 0.75 | 6 | Guidebook (2006) chapter B216 | petroleum
1.A.5.a | Buildings | Other, stationary (including military) | Table_3-24 | Tier 2 emission factor | Fuel oil (Distillate fuel oil) combustion in boilers ≤ 1MW | Fuel oil (Distillate fuel oil) |  | NA | Indeno(1,2,3-cd)pyrene | 3 | mg/GJ | 0.75 | 6 | Guidebook (2006) chapter B216 | petroleum
1.A.4.b.i | Buildings | Residential plants | Table_3-14 | Tier 2 emission factor | Stoves | Solid Fuel (not biomass) |  | NA | As | 1.5 | mg/GJ | 0.9 | 6 | Guidebook (2006) chapter B216
1.A.4.b.i | Buildings | Residential plants | Table_3-15 | Tier 2 emission factor | Small (single household scale, capacity <=50 kWth) boilers | Solid Fuel (not biomass) |  | NA | As | 5 | mg/GJ | 0.9 | 6 | Guidebook (2006) chapter B216
1.A.4.b.i | Buildings | Residential plants | Table_3-12 | Tier 2 emission factor | Fireplaces, Saunas and Outdoor Heaters | Solid Fuel (not biomass) |  | NA | NH3 | 5 | g/GJ | 3 | 7 | Guidebook (2006) chapter B216
1.A.4.b.i | Buildings | Residential plants | Table_3-3 | Tier 1 emission factor | NA | Hard Coal and Brown Coal |  | NA | NH3 | 0.3 | g/GJ | 0.1 | 7 | Guidebook (2006) chapter B216 | coal
1.A.4.c.i |  | Agriculture / forestry / fishing: Stationary | Table_3-7 | Tier 1 emission factor | NA | Hard Coal and Brown Coal |  | NA | As | 4 | mg/GJ | 0.2 | 8 | Guidebook (2006) chapter B216
1.A.4.a.i | Buildings | Commercial / institutional: stationary | Table_3-7 | Tier 1 emission factor | NA | Hard Coal and Brown Coal |  | NA | As | 4 | mg/GJ | 0.2 | 8 | Guidebook (2006) chapter B216 | coal
1.A.5.a | Buildings | Other, stationary (including military) | Table_3-7 | Tier 1 emission factor | NA | Hard Coal and Brown Coal |  | NA | As | 4 | mg/GJ | 0.2 | 8 | Guidebook (2006) chapter B216 | coal
1.A.4.c.i |  | Agriculture / forestry / fishing: Stationary | Table_3-20 | Tier 2 emission factor | Medium size (>50 kWth to <=1 MWth) boilers | Coal Fuels |  | NA | As | 5 | mg/GJ | 0.5 | 8 | Guidebook (2006) chapter B216
1.A.4.a.i | Buildings | Commercial / institutional: stationary | Table_3-20 | Tier 2 emission factor | Medium size (>50 kWth to <=1 MWth) boilers | Coal Fuels |  | NA | As | 5 | mg/GJ | 0.5 | 8 | Guidebook (2006) chapter B216 | coal
1.A.5.a | Buildings | Other, stationary (including military) | Table_3-20 | Tier 2 emission factor | Medium size (>50 kWth to <=1 MWth) boilers | Coal Fuels |  | NA | As | 5 | mg/GJ | 0.5 | 8 | Guidebook (2006) chapter B216 | coal
1.A.4.b.i | Buildings | Residential plants | Table_3-19 | Tier 2 emission factor | Advanced coal combustion techniques <1MWth - Advanced stove | Coal Fuels |  | NA | Hg | 5 | mg/GJ | 3 | 9 | Guidebook (2006) chapter B216 | coal
1.A.4.c.i |  | Agriculture / forestry / fishing: Stationary | Table_3-22 | Tier 2 emission factor | Advanced coal combustion techniques <1MWth - Manual Boiler | Coal Fuels |  | NA | Hg | 6 | mg/GJ | 5 | 9 | Guidebook (2006) chapter B216
1.A.4.a.i | Buildings | Commercial / institutional: stationary | Table_3-22 | Tier 2 emission factor | Advanced coal combustion techniques <1MWth - Manual Boiler | Coal Fuels |  | NA | Hg | 6 | mg/GJ | 5 | 9 | Guidebook (2006) chapter B216 | coal
1.A.5.a | Buildings | Other, stationary (including military) | Table_3-22 | Tier 2 emission factor | Advanced coal combustion techniques <1MWth - Manual Boiler | Coal Fuels |  | NA | Hg | 6 | mg/GJ | 5 | 9 | Guidebook (2006) chapter B216 | coal
1.A.4.c.i |  | Agriculture / forestry / fishing: Stationary | Table_3-20 | Tier 2 emission factor | Medium size (>50 kWth to <=1 MWth) boilers | Coal Fuels |  | NA | Hg | 7 | mg/GJ | 5 | 9 | Guidebook (2006) chapter B216
1.A.4.a.i | Buildings | Commercial / institutional: stationary | Table_3-20 | Tier 2 emission factor | Medium size (>50 kWth to <=1 MWth) boilers | Coal Fuels |  | NA | Hg | 7 | mg/GJ | 5 | 9 | Guidebook (2006) chapter B216 | coal
1.A.5.a | Buildings | Other, stationary (including military) | Table_3-20 | Tier 2 emission factor | Medium size (>50 kWth to <=1 MWth) boilers | Coal Fuels |  | NA | Hg | 7 | mg/GJ | 5 | 9 | Guidebook (2006) chapter B216 | coal
1.A.4.c.i |  | Agriculture / forestry / fishing: Stationary | Table_3-7 | Tier 1 emission factor | NA | Hard Coal and Brown Coal |  | NA | Hg | 7.9 | mg/GJ | 5 | 10 | Guidebook (2006) chapter B216
1.A.4.a.i | Buildings | Commercial / institutional: stationary | Table_3-7 | Tier 1 emission factor | NA | Hard Coal and Brown Coal |  | NA | Hg | 7.9 | mg/GJ | 5 | 10 | Guidebook (2006) chapter B216 | coal
1.A.5.a | Buildings | Other, stationary (including military) | Table_3-7 | Tier 1 emission factor | NA | Hard Coal and Brown Coal |  | NA | Hg | 7.9 | mg/GJ | 5 | 10 | Guidebook (2006) chapter B216 | coal
1.A.4.c.i |  | Agriculture / forestry / fishing: Stationary | Table_3-21 | Tier 2 emission factor | Medium size (>1 MWth to <=50 MWth) boilers | Coal Fuels |  | NA | Hg | 9 | mg/GJ | 5 | 10 | Guidebook (2006) chapter B216
1.A.4.a.i | Buildings | Commercial / institutional: stationary | Table_3-21 | Tier 2 emission factor | Medium size (>1 MWth to <=50 MWth) boilers | Coal Fuels |  | NA | Hg | 9 | mg/GJ | 5 | 10 | Guidebook (2006) chapter B216 | coal
1.A.5.a | Buildings | Other, stationary (including military) | Table_3-21 | Tier 2 emission factor | Medium size (>1 MWth to <=50 MWth) boilers | Coal Fuels |  | NA | Hg | 9 | mg/GJ | 5 | 10 | Guidebook (2006) chapter B216 | coal
1.A.4.c.i |  | Agriculture / forestry / fishing: Stationary | Table_3-24 | Tier 2 emission factor | Fuel oil (Distillate fuel oil) combustion in boilers ≤ 1MW | Fuel oil (Distillate fuel oil) |  | NA | Benzo(k)fluoranthene | 6 | 1.5 | 12 | 10 | Guidebook (2006) chapter B216
1.A.4.a.i | Buildings | Commercial / institutional: stationary | Table_3-24 | Tier 2 emission factor | Fuel oil (Distillate fuel oil) combustion in boilers ≤ 1MW | Fuel oil (Distillate fuel oil) |  | NA | Benzo(k)fluoranthene | 6 | 1.5 | 12 | 10 | Guidebook (2006) chapter B216 | petroleum
1.A.5.a | Buildings | Other, stationary (including military) | Table_3-24 | Tier 2 emission factor | Fuel oil (Distillate fuel oil) combustion in boilers ≤ 1MW | Fuel oil (Distillate fuel oil) |  | NA | Benzo(k)fluoranthene | 6 | 1.5 | 12 | 10 | Guidebook (2006) chapter B216 | petroleum
1.A.4.c.i |  | Agriculture / forestry / fishing: Stationary | Table_3-25 | Tier 2 emission factor | Fuel oil (Distillate fuel oil) combustion in boilers > 1MW | Fuel oil (Residual fuel oil) |  | NA | Zn | 5 | mg/GJ | 1.25 | 10 | Guidebook (2006) chapter B216 | heavy or residual fuel oil
1.A.4.a.i | Buildings | Commercial / institutional: stationary | Table_3-25 | Tier 2 emission factor | Fuel oil (Distillate fuel oil) combustion in boilers > 1MW | Fuel oil (Residual fuel oil) |  | NA | Zn | 5 | mg/GJ | 1.25 | 10 | Guidebook (2006) chapter B216 | heavy or residual fuel oil
1.A.5.a | Buildings | Other, stationary (including military) | Table_3-25 | Tier 2 emission factor | Fuel oil (Distillate fuel oil) combustion in boilers > 1MW | Fuel oil (Residual fuel oil) |  | NA | Zn | 5 | mg/GJ | 1.25 | 10 | Guidebook (2006) chapter B216 | heavy or residual fuel oil
1.A.4.b.i | Buildings | Residential plants | Table_3-12 | Tier 2 emission factor | Fireplaces, Saunas and Outdoor Heaters | Solid Fuel (not biomass) |  | NA | Cr | 10 | mg/GJ | 6 | 14 | Guidebook (2006) chapter B216
1.A.4.b.i | Buildings | Residential plants | Table_3-12 | Tier 2 emission factor | Fireplaces, Saunas and Outdoor Heaters | Solid Fuel (not biomass) |  | NA | Ni | 10 | mg/GJ | 6 | 14 | Guidebook (2006) chapter B216
1.A.4.c.i |  | Agriculture / forestry / fishing: Stationary | Table_3-22 | Tier 2 emission factor | Advanced coal combustion techniques <1MWth - Manual Boiler | Coal Fuels |  | NA | Cr | 10 | mg/GJ | 1 | 15 | Guidebook (2006) chapter B216
1.A.4.a.i | Buildings | Commercial / institutional: stationary | Table_3-22 | Tier 2 emission factor | Advanced coal combustion techniques <1MWth - Manual Boiler | Coal Fuels |  | NA | Cr | 10 | mg/GJ | 1 | 15 | Guidebook (2006) chapter B216 | coal
1.A.5.a | Buildings | Other, stationary (including military) | Table_3-22 | Tier 2 emission factor | Advanced coal combustion techniques <1MWth - Manual Boiler | Coal Fuels |  | NA | Cr | 10 | mg/GJ | 1 | 15 | Guidebook (2006) chapter B216 | coal
1.A.4.c.i |  | Agriculture / forestry / fishing: Stationary | Table_3-25 | Tier 2 emission factor | Fuel oil (Distillate fuel oil) combustion in boilers > 1MW | Fuel oil (Residual fuel oil) |  | NA | NMVOC | 5 | g/GJ | 2 | 15 | Guidebook (2006) chapter B216 | heavy or residual fuel oil | VOC
1.A.4.a.i | Buildings | Commercial / institutional: stationary | Table_3-25 | Tier 2 emission factor | Fuel oil (Distillate fuel oil) combustion in boilers > 1MW | Fuel oil (Residual fuel oil) |  | NA | NMVOC | 5 | g/GJ | 2 | 15 | Guidebook (2006) chapter B216 | heavy or residual fuel oil | VOC
1.A.5.a | Buildings | Other, stationary (including military) | Table_3-25 | Tier 2 emission factor | Fuel oil (Distillate fuel oil) combustion in boilers > 1MW | Fuel oil (Residual fuel oil) |  | NA | NMVOC | 5 | g/GJ | 2 | 15 | Guidebook (2006) chapter B216 | heavy or residual fuel oil | VOC
1.A.4.b.i | Buildings | Residential plants | Table_3-19 | Tier 2 emission factor | Advanced coal combustion techniques <1MWth - Advanced stove | Coal Fuels |  | NA | Cr | 10 | mg/GJ | 5 | 15 | Guidebook (2006) chapter B216 | coal
1.A.4.c.i |  | Agriculture / forestry / fishing: Stationary | Table_3-24 | Tier 2 emission factor | Fuel oil (Distillate fuel oil) combustion in boilers ≤ 1MW | Fuel oil (Distillate fuel oil) |  | NA | NMVOC | 15 | g/GJ | 9 | 15 | Guidebook (2006) chapter B216 |  | VOC
1.A.4.a.i | Buildings | Commercial / institutional: stationary | Table_3-24 | Tier 2 emission factor | Fuel oil (Distillate fuel oil) combustion in boilers ≤ 1MW | Fuel oil (Distillate fuel oil) |  | NA | NMVOC | 15 | g/GJ | 9 | 15 | Guidebook (2006) chapter B216 | petroleum diesel | VOC
1.A.5.a | Buildings | Other, stationary (including military) | Table_3-24 | Tier 2 emission factor | Fuel oil (Distillate fuel oil) combustion in boilers ≤ 1MW | Fuel oil (Distillate fuel oil) |  | NA | NMVOC | 15 | g/GJ | 9 | 15 | Guidebook (2006) chapter B216 | petroleum diesel | VOC
1.A.4.b.i | Buildings | Residential plants | Table_3-3 | Tier 1 emission factor | NA | Hard Coal and Brown Coal |  | NA | Cr | 11.2 | mg/GJ | 10 | 15 | Guidebook (2006) chapter B216 | coal
1.A.4.c.i |  | Agriculture / forestry / fishing: Stationary | Table_3-24 | Tier 2 emission factor | Fuel oil (Distillate fuel oil) combustion in boilers ≤ 1MW | Fuel oil (Distillate fuel oil) |  | NA | Benzo(a)pyrene | 8 | mg/GJ | 2 | 16 | Guidebook (2006) chapter B216
1.A.4.a.i | Buildings | Commercial / institutional: stationary | Table_3-24 | Tier 2 emission factor | Fuel oil (Distillate fuel oil) combustion in boilers ≤ 1MW | Fuel oil (Distillate fuel oil) |  | NA | Benzo(a)pyrene | 8 | mg/GJ | 2 | 16 | Guidebook (2006) chapter B216 | petroleum
1.A.5.a | Buildings | Other, stationary (including military) | Table_3-24 | Tier 2 emission factor | Fuel oil (Distillate fuel oil) combustion in boilers ≤ 1MW | Fuel oil (Distillate fuel oil) |  | NA | Benzo(a)pyrene | 8 | mg/GJ | 2 | 16 | Guidebook (2006) chapter B216 | petroleum
1.A.4.b.i | Buildings | Residential plants | Table_3-14 | Tier 2 emission factor | Stoves | Solid Fuel (not biomass) |  | NA | Cr | 10 | mg/GJ | 6 | 18 | Guidebook (2006) chapter B216
1.A.4.b.i | Buildings | Residential plants | Table_3-15 | Tier 2 emission factor | Small (single household scale, capacity <=50 kWth) boilers | Solid Fuel (not biomass) |  | NA | Cr | 15 | mg/GJ | 6 | 18 | Guidebook (2006) chapter B216
1.A.4.c.i |  | Agriculture / forestry / fishing: Stationary | Table_3-24 | Tier 2 emission factor | Fuel oil (Distillate fuel oil) combustion in boilers ≤ 1MW | Fuel oil (Distillate fuel oil) |  | NA | Benzo(b)fluoranthene | 9 | mg/GJ | 2.25 | 18 | Guidebook (2006) chapter B216
1.A.4.a.i | Buildings | Commercial / institutional: stationary | Table_3-24 | Tier 2 emission factor | Fuel oil (Distillate fuel oil) combustion in boilers ≤ 1MW | Fuel oil (Distillate fuel oil) |  | NA | Benzo(b)fluoranthene | 9 | mg/GJ | 2.25 | 18 | Guidebook (2006) chapter B216 | petroleum
1.A.5.a | Buildings | Other, stationary (including military) | Table_3-24 | Tier 2 emission factor | Fuel oil (Distillate fuel oil) combustion in boilers ≤ 1MW | Fuel oil (Distillate fuel oil) |  | NA | Benzo(b)fluoranthene | 9 | mg/GJ | 2.25 | 18 | Guidebook (2006) chapter B216 | petroleum
1.A.4.c.i |  | Agriculture / forestry / fishing: Stationary | Table_3-21 | Tier 2 emission factor | Medium size (>1 MWth to <=50 MWth) boilers | Coal Fuels |  | NA | Cr | 15 | mg/GJ | 1 | 20 | Guidebook (2006) chapter B216
1.A.4.a.i | Buildings | Commercial / institutional: stationary | Table_3-21 | Tier 2 emission factor | Medium size (>1 MWth to <=50 MWth) boilers | Coal Fuels |  | NA | Cr | 15 | mg/GJ | 1 | 20 | Guidebook (2006) chapter B216 | coal
1.A.5.a | Buildings | Other, stationary (including military) | Table_3-21 | Tier 2 emission factor | Medium size (>1 MWth to <=50 MWth) boilers | Coal Fuels |  | NA | Cr | 15 | mg/GJ | 1 | 20 | Guidebook (2006) chapter B216 | coal
1.A.4.c.i |  | Agriculture / forestry / fishing: Stationary | Table_3-20 | Tier 2 emission factor | Medium size (>50 kWth to <=1 MWth) boilers | Coal Fuels |  | NA | Cr | 15 | mg/GJ | 1 | 20 | Guidebook (2006) chapter B216
1.A.4.a.i | Buildings | Commercial / institutional: stationary | Table_3-20 | Tier 2 emission factor | Medium size (>50 kWth to <=1 MWth) boilers | Coal Fuels |  | NA | Cr | 15 | mg/GJ | 1 | 20 | Guidebook (2006) chapter B216 | coal
1.A.5.a | Buildings | Other, stationary (including military) | Table_3-20 | Tier 2 emission factor | Medium size (>50 kWth to <=1 MWth) boilers | Coal Fuels |  | NA | Cr | 15 | mg/GJ | 1 | 20 | Guidebook (2006) chapter B216 | coal
1.A.4.c.i |  | Agriculture / forestry / fishing: Stationary | Table_3-21 | Tier 2 emission factor | Medium size (>1 MWth to <=50 MWth) boilers | Coal Fuels |  | NA | Ni | 10 | mg/GJ | 2 | 20 | Guidebook (2006) chapter B216
1.A.4.a.i | Buildings | Commercial / institutional: stationary | Table_3-21 | Tier 2 emission factor | Medium size (>1 MWth to <=50 MWth) boilers | Coal Fuels |  | NA | Ni | 10 | mg/GJ | 2 | 20 | Guidebook (2006) chapter B216 | coal
1.A.5.a | Buildings | Other, stationary (including military) | Table_3-21 | Tier 2 emission factor | Medium size (>1 MWth to <=50 MWth) boilers | Coal Fuels |  | NA | Ni | 10 | mg/GJ | 2 | 20 | Guidebook (2006) chapter B216 | coal
1.A.4.c.i |  | Agriculture / forestry / fishing: Stationary | Table_3-22 | Tier 2 emission factor | Advanced coal combustion techniques <1MWth - Manual Boiler | Coal Fuels |  | NA | Ni | 15 | mg/GJ | 2 | 20 | Guidebook (2006) chapter B216
1.A.4.a.i | Buildings | Commercial / institutional: stationary | Table_3-22 | Tier 2 emission factor | Advanced coal combustion techniques <1MWth - Manual Boiler | Coal Fuels |  | NA | Ni | 15 | mg/GJ | 2 | 20 | Guidebook (2006) chapter B216 | coal
1.A.5.a | Buildings | Other, stationary (including military) | Table_3-22 | Tier 2 emission factor | Advanced coal combustion techniques <1MWth - Manual Boiler | Coal Fuels |  | NA | Ni | 15 | mg/GJ | 2 | 20 | Guidebook (2006) chapter B216 | coal
1.A.4.b.i | Buildings | Residential plants | Table_3-19 | Tier 2 emission factor | Advanced coal combustion techniques <1MWth - Advanced stove | Coal Fuels |  | NA | Ni | 10 | mg/GJ | 5 | 20 | Guidebook (2006) chapter B216 | coal
1.A.4.b.i | Buildings | Residential plants | Table_3-3 | Tier 1 emission factor | NA | Hard Coal and Brown Coal |  | NA | Ni | 12.7 | mg/GJ | 10 | 20 | Guidebook (2006) chapter B216 | coal
1.A.4.c.i |  | Agriculture / forestry / fishing: Stationary | Table_3-7 | Tier 1 emission factor | NA | Hard Coal and Brown Coal |  | NA | Cr | 13.5 | mg/GJ | 0.5 | 20 | Guidebook (2006) chapter B216
1.A.4.a.i | Buildings | Commercial / institutional: stationary | Table_3-7 | Tier 1 emission factor | NA | Hard Coal and Brown Coal |  | NA | Cr | 13.5 | mg/GJ | 0.5 | 20 | Guidebook (2006) chapter B216 | coal
1.A.5.a | Buildings | Other, stationary (including military) | Table_3-7 | Tier 1 emission factor | NA | Hard Coal and Brown Coal |  | NA | Cr | 13.5 | mg/GJ | 0.5 | 20 | Guidebook (2006) chapter B216 | coal
1.A.4.c.i |  | Agriculture / forestry / fishing: Stationary | Table_3-24 | Tier 2 emission factor | Fuel oil (Distillate fuel oil) combustion in boilers ≤ 1MW | Fuel oil (Distillate fuel oil) |  | NA | Cu | 10 | mg/GJ | 2.5 | 20 | Guidebook (2006) chapter B216
1.A.4.a.i | Buildings | Commercial / institutional: stationary | Table_3-24 | Tier 2 emission factor | Fuel oil (Distillate fuel oil) combustion in boilers ≤ 1MW | Fuel oil (Distillate fuel oil) |  | NA | Cu | 10 | mg/GJ | 2.5 | 20 | Guidebook (2006) chapter B216 | petroleum
1.A.5.a | Buildings | Other, stationary (including military) | Table_3-24 | Tier 2 emission factor | Fuel oil (Distillate fuel oil) combustion in boilers ≤ 1MW | Fuel oil (Distillate fuel oil) |  | NA | Cu | 10 | mg/GJ | 2.5 | 20 | Guidebook (2006) chapter B216 | petroleum
1.A.4.c.i |  | Agriculture / forestry / fishing: Stationary | Table_3-25 | Tier 2 emission factor | Fuel oil (Distillate fuel oil) combustion in boilers > 1MW | Fuel oil (Residual fuel oil) |  | NA | Pb | 10 | mg/GJ | 2.5 | 20 | Guidebook (2006) chapter B216 | heavy or residual fuel oil
1.A.4.a.i | Buildings | Commercial / institutional: stationary | Table_3-25 | Tier 2 emission factor | Fuel oil (Distillate fuel oil) combustion in boilers > 1MW | Fuel oil (Residual fuel oil) |  | NA | Pb | 10 | mg/GJ | 2.5 | 20 | Guidebook (2006) chapter B216 | heavy or residual fuel oil
1.A.5.a | Buildings | Other, stationary (including military) | Table_3-25 | Tier 2 emission factor | Fuel oil (Distillate fuel oil) combustion in boilers > 1MW | Fuel oil (Residual fuel oil) |  | NA | Pb | 10 | mg/GJ | 2.5 | 20 | Guidebook (2006) chapter B216 | heavy or residual fuel oil
1.A.4.c.i |  | Agriculture / forestry / fishing: Stationary | Table_3-24 | Tier 2 emission factor | Fuel oil (Distillate fuel oil) combustion in boilers ≤ 1MW | Fuel oil (Distillate fuel oil) |  | NA | Zn | 10 | mg/GJ | 2.5 | 20 | Guidebook (2006) chapter B216
1.A.4.a.i | Buildings | Commercial / institutional: stationary | Table_3-24 | Tier 2 emission factor | Fuel oil (Distillate fuel oil) combustion in boilers ≤ 1MW | Fuel oil (Distillate fuel oil) |  | NA | Zn | 10 | mg/GJ | 2.5 | 20 | Guidebook (2006) chapter B216 | petroleum
1.A.5.a | Buildings | Other, stationary (including military) | Table_3-24 | Tier 2 emission factor | Fuel oil (Distillate fuel oil) combustion in boilers ≤ 1MW | Fuel oil (Distillate fuel oil) |  | NA | Zn | 10 | mg/GJ | 2.5 | 20 | Guidebook (2006) chapter B216 | petroleum
1.A.4.c.i |  | Agriculture / forestry / fishing: Stationary | Table_3-24 | Tier 2 emission factor | Fuel oil (Distillate fuel oil) combustion in boilers ≤ 1MW | Fuel oil (Distillate fuel oil) |  | NA | PCDD/F | 10 | ng I-TEQ/GJ | 2.5 | 20 | Guidebook (2006) chapter B216
1.A.4.a.i | Buildings | Commercial / institutional: stationary | Table_3-24 | Tier 2 emission factor | Fuel oil (Distillate fuel oil) combustion in boilers ≤ 1MW | Fuel oil (Distillate fuel oil) |  | NA | PCDD/F | 10 | ng I-TEQ/GJ | 2.5 | 20 | Guidebook (2006) chapter B216 | petroleum
1.A.5.a | Buildings | Other, stationary (including military) | Table_3-24 | Tier 2 emission factor | Fuel oil (Distillate fuel oil) combustion in boilers ≤ 1MW | Fuel oil (Distillate fuel oil) |  | NA | PCDD/F | 10 | ng I-TEQ/GJ | 2.5 | 20 | Guidebook (2006) chapter B216 | petroleum
1.A.4.c.i |  | Agriculture / forestry / fishing: Stationary | Table_3-25 | Tier 2 emission factor | Fuel oil (Distillate fuel oil) combustion in boilers > 1MW | Fuel oil (Residual fuel oil) |  | NA | PCDD/F | 10 | ng I-TEQ/GJ | 2.5 | 20 | Guidebook (2006) chapter B216 | heavy or residual fuel oil
1.A.4.a.i | Buildings | Commercial / institutional: stationary | Table_3-25 | Tier 2 emission factor | Fuel oil (Distillate fuel oil) combustion in boilers > 1MW | Fuel oil (Residual fuel oil) |  | NA | PCDD/F | 10 | ng I-TEQ/GJ | 2.5 | 20 | Guidebook (2006) chapter B216 | heavy or residual fuel oil
1.A.5.a | Buildings | Other, stationary (including military) | Table_3-25 | Tier 2 emission factor | Fuel oil (Distillate fuel oil) combustion in boilers > 1MW | Fuel oil (Residual fuel oil) |  | NA | PCDD/F | 10 | ng I-TEQ/GJ | 2.5 | 20 | Guidebook (2006) chapter B216 | heavy or residual fuel oil
1.A.4.b.i | Buildings | Residential plants | Table_3-14 | Tier 2 emission factor | Stoves | Solid Fuel (not biomass) |  | NA | Ni | 10 | mg/GJ | 6 | 24 | Guidebook (2006) chapter B216
1.A.4.b.i | Buildings | Residential plants | Table_3-15 | Tier 2 emission factor | Small (single household scale, capacity <=50 kWth) boilers | Solid Fuel (not biomass) |  | NA | Ni | 20 | mg/GJ | 6 | 24 | Guidebook (2006) chapter B216
1.A.4.b.i | Buildings | Residential plants | Table_3-12 | Tier 2 emission factor | Fireplaces, Saunas and Outdoor Heaters | Solid Fuel (not biomass) |  | NA | Cu | 20 | mg/GJ | 12 | 28 | Guidebook (2006) chapter B216
1.A.4.c.i |  | Agriculture / forestry / fishing: Stationary | Table_3-20 | Tier 2 emission factor | Medium size (>50 kWth to <=1 MWth) boilers | Coal Fuels |  | NA | Ni | 20 | mg/GJ | 2 | 30 | Guidebook (2006) chapter B216
1.A.4.a.i | Buildings | Commercial / institutional: stationary | Table_3-20 | Tier 2 emission factor | Medium size (>50 kWth to <=1 MWth) boilers | Coal Fuels |  | NA | Ni | 20 | mg/GJ | 2 | 30 | Guidebook (2006) chapter B216 | coal
1.A.5.a | Buildings | Other, stationary (including military) | Table_3-20 | Tier 2 emission factor | Medium size (>50 kWth to <=1 MWth) boilers | Coal Fuels |  | NA | Ni | 20 | mg/GJ | 2 | 30 | Guidebook (2006) chapter B216 | coal
1.A.4.c.i |  | Agriculture / forestry / fishing: Stationary | Table_3-21 | Tier 2 emission factor | Medium size (>1 MWth to <=50 MWth) boilers | Coal Fuels |  | NA | Cu | 10 | mg/GJ | 8 | 30 | Guidebook (2006) chapter B216
1.A.4.a.i | Buildings | Commercial / institutional: stationary | Table_3-21 | Tier 2 emission factor | Medium size (>1 MWth to <=50 MWth) boilers | Coal Fuels |  | NA | Cu | 10 | mg/GJ | 8 | 30 | Guidebook (2006) chapter B216 | coal
1.A.5.a | Buildings | Other, stationary (including military) | Table_3-21 | Tier 2 emission factor | Medium size (>1 MWth to <=50 MWth) boilers | Coal Fuels |  | NA | Cu | 10 | mg/GJ | 8 | 30 | Guidebook (2006) chapter B216 | coal
1.A.4.c.i |  | Agriculture / forestry / fishing: Stationary | Table_3-22 | Tier 2 emission factor | Advanced coal combustion techniques <1MWth - Manual Boiler | Coal Fuels |  | NA | Cu | 15 | mg/GJ | 8 | 30 | Guidebook (2006) chapter B216
1.A.4.a.i | Buildings | Commercial / institutional: stationary | Table_3-22 | Tier 2 emission factor | Advanced coal combustion techniques <1MWth - Manual Boiler | Coal Fuels |  | NA | Cu | 15 | mg/GJ | 8 | 30 | Guidebook (2006) chapter B216 | coal
1.A.5.a | Buildings | Other, stationary (including military) | Table_3-22 | Tier 2 emission factor | Advanced coal combustion techniques <1MWth - Manual Boiler | Coal Fuels |  | NA | Cu | 15 | mg/GJ | 8 | 30 | Guidebook (2006) chapter B216 | coal
1.A.4.b.i | Buildings | Residential plants | Table_3-19 | Tier 2 emission factor | Advanced coal combustion techniques <1MWth - Advanced stove | Coal Fuels |  | NA | Cu | 15 | mg/GJ | 10 | 30 | Guidebook (2006) chapter B216 | coal
1.A.4.b.i | Buildings | Residential plants | Table_3-3 | Tier 1 emission factor | NA | Hard Coal and Brown Coal |  | NA | Cu | 22.3 | mg/GJ | 20 | 30 | Guidebook (2006) chapter B216 | coal
1.A.4.c.i |  | Agriculture / forestry / fishing: Stationary | Table_3-7 | Tier 1 emission factor | NA | Hard Coal and Brown Coal |  | NA | Ni | 13 | mg/GJ | 0.5 | 30 | Guidebook (2006) chapter B216
1.A.4.a.i | Buildings | Commercial / institutional: stationary | Table_3-7 | Tier 1 emission factor | NA | Hard Coal and Brown Coal |  | NA | Ni | 13 | mg/GJ | 0.5 | 30 | Guidebook (2006) chapter B216 | coal
1.A.5.a | Buildings | Other, stationary (including military) | Table_3-7 | Tier 1 emission factor | NA | Hard Coal and Brown Coal |  | NA | Ni | 13 | mg/GJ | 0.5 | 30 | Guidebook (2006) chapter B216 | coal
1.A.4.b.i | Buildings | Residential plants | Table_3-14 | Tier 2 emission factor | Stoves | Solid Fuel (not biomass) |  | NA | Cu | 20 | mg/GJ | 12 | 36 | Guidebook (2006) chapter B216
1.A.4.b.i | Buildings | Residential plants | Table_3-15 | Tier 2 emission factor | Small (single household scale, capacity <=50 kWth) boilers | Solid Fuel (not biomass) |  | NA | Cu | 30 | mg/GJ | 12 | 36 | Guidebook (2006) chapter B216
1.A.4.c.i |  | Agriculture / forestry / fishing: Stationary | Table_3-24 | Tier 2 emission factor | Fuel oil (Distillate fuel oil) combustion in boilers ≤ 1MW | Fuel oil (Distillate fuel oil) |  | NA | Cr | 20 | mg/GJ | 5 | 40 | Guidebook (2006) chapter B216
1.A.4.a.i | Buildings | Commercial / institutional: stationary | Table_3-24 | Tier 2 emission factor | Fuel oil (Distillate fuel oil) combustion in boilers ≤ 1MW | Fuel oil (Distillate fuel oil) |  | NA | Cr | 20 | mg/GJ | 5 | 40 | Guidebook (2006) chapter B216 | petroleum
1.A.5.a | Buildings | Other, stationary (including military) | Table_3-24 | Tier 2 emission factor | Fuel oil (Distillate fuel oil) combustion in boilers ≤ 1MW | Fuel oil (Distillate fuel oil) |  | NA | Cr | 20 | mg/GJ | 5 | 40 | Guidebook (2006) chapter B216 | petroleum
1.A.4.c.i |  | Agriculture / forestry / fishing: Stationary | Table_3-25 | Tier 2 emission factor | Fuel oil (Distillate fuel oil) combustion in boilers > 1MW | Fuel oil (Residual fuel oil) |  | NA | Cr | 20 | mg/GJ | 5 | 40 | Guidebook (2006) chapter B216 | heavy or residual fuel oil
1.A.4.a.i | Buildings | Commercial / institutional: stationary | Table_3-25 | Tier 2 emission factor | Fuel oil (Distillate fuel oil) combustion in boilers > 1MW | Fuel oil (Residual fuel oil) |  | NA | Cr | 20 | mg/GJ | 5 | 40 | Guidebook (2006) chapter B216 | heavy or residual fuel oil
1.A.5.a | Buildings | Other, stationary (including military) | Table_3-25 | Tier 2 emission factor | Fuel oil (Distillate fuel oil) combustion in boilers > 1MW | Fuel oil (Residual fuel oil) |  | NA | Cr | 20 | mg/GJ | 5 | 40 | Guidebook (2006) chapter B216 | heavy or residual fuel oil
1.A.4.c.i |  | Agriculture / forestry / fishing: Stationary | Table_3-24 | Tier 2 emission factor | Fuel oil (Distillate fuel oil) combustion in boilers ≤ 1MW | Fuel oil (Distillate fuel oil) |  | NA | Pb | 20 | mg/GJ | 5 | 40 | Guidebook (2006) chapter B216
1.A.4.a.i | Buildings | Commercial / institutional: stationary | Table_3-24 | Tier 2 emission factor | Fuel oil (Distillate fuel oil) combustion in boilers ≤ 1MW | Fuel oil (Distillate fuel oil) |  | NA | Pb | 20 | mg/GJ | 5 | 40 | Guidebook (2006) chapter B216 | petroleum
1.A.5.a | Buildings | Other, stationary (including military) | Table_3-24 | Tier 2 emission factor | Fuel oil (Distillate fuel oil) combustion in boilers ≤ 1MW | Fuel oil (Distillate fuel oil) |  | NA | Pb | 20 | mg/GJ | 5 | 40 | Guidebook (2006) chapter B216 | petroleum
1.A.4.c.i |  | Agriculture / forestry / fishing: Stationary | Table_3-24 | Tier 2 emission factor | Fuel oil (Distillate fuel oil) combustion in boilers ≤ 1MW | Fuel oil (Distillate fuel oil) |  | NA | CO | 40 | g/GJ | 24 | 40 | Guidebook (2006) chapter B216 |  | CO
1.A.4.a.i | Buildings | Commercial / institutional: stationary | Table_3-24 | Tier 2 emission factor | Fuel oil (Distillate fuel oil) combustion in boilers ≤ 1MW | Fuel oil (Distillate fuel oil) |  | NA | CO | 40 | g/GJ | 24 | 40 | Guidebook (2006) chapter B216 | petroleum diesel | CO
1.A.5.a | Buildings | Other, stationary (including military) | Table_3-24 | Tier 2 emission factor | Fuel oil (Distillate fuel oil) combustion in boilers ≤ 1MW | Fuel oil (Distillate fuel oil) |  | NA | CO | 40 | g/GJ | 24 | 40 | Guidebook (2006) chapter B216 | petroleum diesel | CO
1.A.4.c.i |  | Agriculture / forestry / fishing: Stationary | Table_3-7 | Tier 1 emission factor | NA | Hard Coal and Brown Coal |  | NA | Cu | 17.5 | mg/GJ | 5 | 50 | Guidebook (2006) chapter B216
1.A.4.a.i | Buildings | Commercial / institutional: stationary | Table_3-7 | Tier 1 emission factor | NA | Hard Coal and Brown Coal |  | NA | Cu | 17.5 | mg/GJ | 5 | 50 | Guidebook (2006) chapter B216 | coal
1.A.5.a | Buildings | Other, stationary (including military) | Table_3-7 | Tier 1 emission factor | NA | Hard Coal and Brown Coal |  | NA | Cu | 17.5 | mg/GJ | 5 | 50 | Guidebook (2006) chapter B216 | coal
1.A.4.c.i |  | Agriculture / forestry / fishing: Stationary | Table_3-20 | Tier 2 emission factor | Medium size (>50 kWth to <=1 MWth) boilers | Coal Fuels |  | NA | Cu | 30 | mg/GJ | 8 | 50 | Guidebook (2006) chapter B216
1.A.4.a.i | Buildings | Commercial / institutional: stationary | Table_3-20 | Tier 2 emission factor | Medium size (>50 kWth to <=1 MWth) boilers | Coal Fuels |  | NA | Cu | 30 | mg/GJ | 8 | 50 | Guidebook (2006) chapter B216 | coal
1.A.5.a | Buildings | Other, stationary (including military) | Table_3-20 | Tier 2 emission factor | Medium size (>50 kWth to <=1 MWth) boilers | Coal Fuels |  | NA | Cu | 30 | mg/GJ | 8 | 50 | Guidebook (2006) chapter B216 | coal
1.A.2.c |  | Chemicals | Table_3-5 | Tier 1 emission factor | NA | Biomass |  | NA | SOx | 38.4 | g/GJ | 20 | 50 | Guidebook (2006) chapter B216 | Biomass | SOx
1.A.2.e |  | Food processing, beverages and tobacco | Table_3-5 | Tier 1 emission factor | NA | Biomass |  | NA | SOx | 38.4 | g/GJ | 20 | 50 | Guidebook (2006) chapter B216 | Biomass | SOx
1.A.2.a |  | Iron and steel | Table_3-5 | Tier 1 emission factor | NA | Biomass |  | NA | SOx | 38.4 | g/GJ | 20 | 50 | Guidebook (2006) chapter B216 | Biomass | SOx
1.A.2.b |  | Non-ferrous metals | Table_3-5 | Tier 1 emission factor | NA | Biomass |  | NA | SOx | 38.4 | g/GJ | 20 | 50 | Guidebook (2006) chapter B216 | Biomass | SOx
1.A.2.d |  | Pulp, paper and print | Table_3-5 | Tier 1 emission factor | NA | Biomass |  | NA | SOx | 38.4 | g/GJ | 20 | 50 | Guidebook (2006) chapter B216 | Biomass | SOx
1.A.2.g.viii |  | Stationary combustion in manufacturing industries and construction (Please specify in your IIR) | Table_3-5 | Tier 1 emission factor | NA | Biomass |  | NA | SOx | 38.4 | g/GJ | 20 | 50 | Guidebook (2006) chapter B216 | Biomass | SOx
1.A.4.c.i |  | Agriculture / forestry / fishing: Stationary | Table_3-25 | Tier 2 emission factor | Fuel oil (Distillate fuel oil) combustion in boilers > 1MW | Fuel oil (Residual fuel oil) |  | NA | PM2.5 | 30 | g/GJ | 7.5 | 60 | Guidebook (2006) chapter B216 | heavy or residual fuel oil | PM25
1.A.4.a.i | Buildings | Commercial / institutional: stationary | Table_3-25 | Tier 2 emission factor | Fuel oil (Distillate fuel oil) combustion in boilers > 1MW | Fuel oil (Residual fuel oil) |  | NA | PM2.5 | 30 | g/GJ | 7.5 | 60 | Guidebook (2006) chapter B216 | heavy or residual fuel oil | PM25
1.A.5.a | Buildings | Other, stationary (including military) | Table_3-25 | Tier 2 emission factor | Fuel oil (Distillate fuel oil) combustion in boilers > 1MW | Fuel oil (Residual fuel oil) |  | NA | PM2.5 | 30 | g/GJ | 7.5 | 60 | Guidebook (2006) chapter B216 | heavy or residual fuel oil | PM25
1.A.4.c.i |  | Agriculture / forestry / fishing: Stationary | Table_3-21 | Tier 2 emission factor | Medium size (>1 MWth to <=50 MWth) boilers | Coal Fuels |  | NA | Indeno(1,2,3-cd)pyrene | 6 | mg/GJ | 5 | 80 | Guidebook (2006) chapter B216
1.A.4.a.i | Buildings | Commercial / institutional: stationary | Table_3-21 | Tier 2 emission factor | Medium size (>1 MWth to <=50 MWth) boilers | Coal Fuels |  | NA | Indeno(1,2,3-cd)pyrene | 6 | mg/GJ | 5 | 80 | Guidebook (2006) chapter B216 | coal
1.A.5.a | Buildings | Other, stationary (including military) | Table_3-21 | Tier 2 emission factor | Medium size (>1 MWth to <=50 MWth) boilers | Coal Fuels |  | NA | Indeno(1,2,3-cd)pyrene | 6 | mg/GJ | 5 | 80 | Guidebook (2006) chapter B216 | coal
1.A.4.c.i |  | Agriculture / forestry / fishing: Stationary | Table_3-7 | Tier 1 emission factor | NA | Hard Coal and Brown Coal |  | NA | Indeno(1,2,3-cd)pyrene | 18.5 | mg/GJ | 5 | 80 | Guidebook (2006) chapter B216
1.A.4.a.i | Buildings | Commercial / institutional: stationary | Table_3-7 | Tier 1 emission factor | NA | Hard Coal and Brown Coal |  | NA | Indeno(1,2,3-cd)pyrene | 18.5 | mg/GJ | 5 | 80 | Guidebook (2006) chapter B216 | coal
1.A.5.a | Buildings | Other, stationary (including military) | Table_3-7 | Tier 1 emission factor | NA | Hard Coal and Brown Coal |  | NA | Indeno(1,2,3-cd)pyrene | 18.5 | mg/GJ | 5 | 80 | Guidebook (2006) chapter B216 | coal
1.A.4.c.i |  | Agriculture / forestry / fishing: Stationary | Table_3-22 | Tier 2 emission factor | Advanced coal combustion techniques <1MWth - Manual Boiler | Coal Fuels |  | NA | Indeno(1,2,3-cd)pyrene | 40 | mg/GJ | 6 | 80 | Guidebook (2006) chapter B216
1.A.4.a.i | Buildings | Commercial / institutional: stationary | Table_3-22 | Tier 2 emission factor | Advanced coal combustion techniques <1MWth - Manual Boiler | Coal Fuels |  | NA | Indeno(1,2,3-cd)pyrene | 40 | mg/GJ | 6 | 80 | Guidebook (2006) chapter B216 | coal
1.A.5.a | Buildings | Other, stationary (including military) | Table_3-22 | Tier 2 emission factor | Advanced coal combustion techniques <1MWth - Manual Boiler | Coal Fuels |  | NA | Indeno(1,2,3-cd)pyrene | 40 | mg/GJ | 6 | 80 | Guidebook (2006) chapter B216 | coal
1.A.4.c.i |  | Agriculture / forestry / fishing: Stationary | Table_3-20 | Tier 2 emission factor | Medium size (>50 kWth to <=1 MWth) boilers | Coal Fuels |  | NA | Indeno(1,2,3-cd)pyrene | 40 | mg/GJ | 6 | 80 | Guidebook (2006) chapter B216
1.A.4.a.i | Buildings | Commercial / institutional: stationary | Table_3-20 | Tier 2 emission factor | Medium size (>50 kWth to <=1 MWth) boilers | Coal Fuels |  | NA | Indeno(1,2,3-cd)pyrene | 40 | mg/GJ | 6 | 80 | Guidebook (2006) chapter B216 | coal
1.A.5.a | Buildings | Other, stationary (including military) | Table_3-20 | Tier 2 emission factor | Medium size (>50 kWth to <=1 MWth) boilers | Coal Fuels |  | NA | Indeno(1,2,3-cd)pyrene | 40 | mg/GJ | 6 | 80 | Guidebook (2006) chapter B216 | coal
1.A.4.c.i |  | Agriculture / forestry / fishing: Stationary | Table_3-25 | Tier 2 emission factor | Fuel oil (Distillate fuel oil) combustion in boilers > 1MW | Fuel oil (Residual fuel oil) |  | NA | CO | 40 | g/GJ | 10 | 80 | Guidebook (2006) chapter B216 | heavy or residual fuel oil | CO
1.A.4.a.i | Buildings | Commercial / institutional: stationary | Table_3-25 | Tier 2 emission factor | Fuel oil (Distillate fuel oil) combustion in boilers > 1MW | Fuel oil (Residual fuel oil) |  | NA | CO | 40 | g/GJ | 10 | 80 | Guidebook (2006) chapter B216 | heavy or residual fuel oil | CO
1.A.5.a | Buildings | Other, stationary (including military) | Table_3-25 | Tier 2 emission factor | Fuel oil (Distillate fuel oil) combustion in boilers > 1MW | Fuel oil (Residual fuel oil) |  | NA | CO | 40 | g/GJ | 10 | 80 | Guidebook (2006) chapter B216 | heavy or residual fuel oil | CO
1.A.4.c.i |  | Agriculture / forestry / fishing: Stationary | Table_3-25 | Tier 2 emission factor | Fuel oil (Distillate fuel oil) combustion in boilers > 1MW | Fuel oil (Residual fuel oil) |  | NA | PM10 | 40 | g/GJ | 10 | 80 | Guidebook (2006) chapter B216 | heavy or residual fuel oil | PM10
1.A.4.a.i | Buildings | Commercial / institutional: stationary | Table_3-25 | Tier 2 emission factor | Fuel oil (Distillate fuel oil) combustion in boilers > 1MW | Fuel oil (Residual fuel oil) |  | NA | PM10 | 40 | g/GJ | 10 | 80 | Guidebook (2006) chapter B216 | heavy or residual fuel oil | PM10
1.A.5.a | Buildings | Other, stationary (including military) | Table_3-25 | Tier 2 emission factor | Fuel oil (Distillate fuel oil) combustion in boilers > 1MW | Fuel oil (Residual fuel oil) |  | NA | PM10 | 40 | g/GJ | 10 | 80 | Guidebook (2006) chapter B216 | heavy or residual fuel oil | PM10
1.A.4.b.i | Buildings | Residential plants | Table_3-12 | Tier 2 emission factor | Fireplaces, Saunas and Outdoor Heaters | Solid Fuel (not biomass) |  | NA | NOx | 60 | g/GJ | 36 | 84 | Guidebook (2006) chapter B216 |  | NOx
1.A.4.b.i | Buildings | Residential plants | Table_3-19 | Tier 2 emission factor | Advanced coal combustion techniques <1MWth - Advanced stove | Coal Fuels |  | NA | Indeno(1,2,3-cd)pyrene | 80 | mg/GJ | 6 | 100 | Guidebook (2006) chapter B216 | coal
1.A.4.c.i |  | Agriculture / forestry / fishing: Stationary | Table_3-21 | Tier 2 emission factor | Medium size (>1 MWth to <=50 MWth) boilers | Coal Fuels |  | NA | Benzo(k)fluoranthene | 9 | mg/GJ | 8 | 100 | Guidebook (2006) chapter B216
1.A.4.a.i | Buildings | Commercial / institutional: stationary | Table_3-21 | Tier 2 emission factor | Medium size (>1 MWth to <=50 MWth) boilers | Coal Fuels |  | NA | Benzo(k)fluoranthene | 9 | mg/GJ | 8 | 100 | Guidebook (2006) chapter B216 | coal
1.A.5.a | Buildings | Other, stationary (including military) | Table_3-21 | Tier 2 emission factor | Medium size (>1 MWth to <=50 MWth) boilers | Coal Fuels |  | NA | Benzo(k)fluoranthene | 9 | mg/GJ | 8 | 100 | Guidebook (2006) chapter B216 | coal
1.A.4.c.i |  | Agriculture / forestry / fishing: Stationary | Table_3-7 | Tier 1 emission factor | NA | Hard Coal and Brown Coal |  | NA | Benzo(k)fluoranthene | 23.7 | mg/GJ | 8 | 100 | Guidebook (2006) chapter B216
1.A.4.a.i | Buildings | Commercial / institutional: stationary | Table_3-7 | Tier 1 emission factor | NA | Hard Coal and Brown Coal |  | NA | Benzo(k)fluoranthene | 23.7 | mg/GJ | 8 | 100 | Guidebook (2006) chapter B216 | coal
1.A.5.a | Buildings | Other, stationary (including military) | Table_3-7 | Tier 1 emission factor | NA | Hard Coal and Brown Coal |  | NA | Benzo(k)fluoranthene | 23.7 | mg/GJ | 8 | 100 | Guidebook (2006) chapter B216 | coal
1.A.4.c.i |  | Agriculture / forestry / fishing: Stationary | Table_3-22 | Tier 2 emission factor | Advanced coal combustion techniques <1MWth - Manual Boiler | Coal Fuels |  | NA | Benzo(k)fluoranthene | 50 | mg/GJ | 8 | 100 | Guidebook (2006) chapter B216
1.A.4.a.i | Buildings | Commercial / institutional: stationary | Table_3-22 | Tier 2 emission factor | Advanced coal combustion techniques <1MWth - Manual Boiler | Coal Fuels |  | NA | Benzo(k)fluoranthene | 50 | mg/GJ | 8 | 100 | Guidebook (2006) chapter B216 | coal
1.A.5.a | Buildings | Other, stationary (including military) | Table_3-22 | Tier 2 emission factor | Advanced coal combustion techniques <1MWth - Manual Boiler | Coal Fuels |  | NA | Benzo(k)fluoranthene | 50 | mg/GJ | 8 | 100 | Guidebook (2006) chapter B216 | coal
1.A.4.c.i |  | Agriculture / forestry / fishing: Stationary | Table_3-20 | Tier 2 emission factor | Medium size (>50 kWth to <=1 MWth) boilers | Coal Fuels |  | NA | Benzo(k)fluoranthene | 50 | mg/GJ | 8 | 100 | Guidebook (2006) chapter B216
1.A.4.a.i | Buildings | Commercial / institutional: stationary | Table_3-20 | Tier 2 emission factor | Medium size (>50 kWth to <=1 MWth) boilers | Coal Fuels |  | NA | Benzo(k)fluoranthene | 50 | mg/GJ | 8 | 100 | Guidebook (2006) chapter B216 | coal
1.A.5.a | Buildings | Other, stationary (including military) | Table_3-20 | Tier 2 emission factor | Medium size (>50 kWth to <=1 MWth) boilers | Coal Fuels |  | NA | Benzo(k)fluoranthene | 50 | mg/GJ | 8 | 100 | Guidebook (2006) chapter B216 | coal
1.A.4.c.i |  | Agriculture / forestry / fishing: Stationary | Table_3-24 | Tier 2 emission factor | Fuel oil (Distillate fuel oil) combustion in boilers ≤ 1MW | Fuel oil (Distillate fuel oil) |  | NA | NOx | 100 | g/GJ | 50 | 100 | Guidebook (2006) chapter B216 |  | NOx
1.A.4.a.i | Buildings | Commercial / institutional: stationary | Table_3-24 | Tier 2 emission factor | Fuel oil (Distillate fuel oil) combustion in boilers ≤ 1MW | Fuel oil (Distillate fuel oil) |  | NA | NOx | 100 | g/GJ | 50 | 100 | Guidebook (2006) chapter B216 | petroleum diesel | NOx
1.A.5.a | Buildings | Other, stationary (including military) | Table_3-24 | Tier 2 emission factor | Fuel oil (Distillate fuel oil) combustion in boilers ≤ 1MW | Fuel oil (Distillate fuel oil) |  | NA | NOx | 100 | g/GJ | 50 | 100 | Guidebook (2006) chapter B216 | petroleum diesel | NOx
1.A.4.c.i |  | Agriculture / forestry / fishing: Stationary | Table_3-25 | Tier 2 emission factor | Fuel oil (Distillate fuel oil) combustion in boilers > 1MW | Fuel oil (Residual fuel oil) |  | NA | NOx | 100 | g/GJ | 50 | 100 | Guidebook (2006) chapter B216 | heavy or residual fuel oil | NOx
1.A.4.a.i | Buildings | Commercial / institutional: stationary | Table_3-25 | Tier 2 emission factor | Fuel oil (Distillate fuel oil) combustion in boilers > 1MW | Fuel oil (Residual fuel oil) |  | NA | NOx | 100 | g/GJ | 50 | 100 | Guidebook (2006) chapter B216 | heavy or residual fuel oil | NOx
1.A.5.a | Buildings | Other, stationary (including military) | Table_3-25 | Tier 2 emission factor | Fuel oil (Distillate fuel oil) combustion in boilers > 1MW | Fuel oil (Residual fuel oil) |  | NA | NOx | 100 | g/GJ | 50 | 100 | Guidebook (2006) chapter B216 | heavy or residual fuel oil | NOx
1.A.4.b.i | Buildings | Residential plants | Table_3-12 | Tier 2 emission factor | Fireplaces, Saunas and Outdoor Heaters | Solid Fuel (not biomass) |  | NA | Indeno(1,2,3-cd)pyrene | 80 | mg/GJ | 48 | 112 | Guidebook (2006) chapter B216
1.A.4.b.i | Buildings | Residential plants | Table_3-12 | Tier 2 emission factor | Fireplaces, Saunas and Outdoor Heaters | Solid Fuel (not biomass) |  | NA | Benzo(a)pyrene | 100 | mg/GJ | 60 | 140 | Guidebook (2006) chapter B216
1.A.4.b.i | Buildings | Residential plants | Table_3-12 | Tier 2 emission factor | Fireplaces, Saunas and Outdoor Heaters | Solid Fuel (not biomass) |  | NA | Benzo(k)fluoranthene | 100 | mg/GJ | 60 | 140 | Guidebook (2006) chapter B216
1.A.4.b.i | Buildings | Residential plants | Table_3-12 | Tier 2 emission factor | Fireplaces, Saunas and Outdoor Heaters | Solid Fuel (not biomass) |  | NA | Pb | 100 | mg/GJ | 60 | 140 | Guidebook (2006) chapter B216
1.A.4.c.i |  | Agriculture / forestry / fishing: Stationary | Table_3-24 | Tier 2 emission factor | Fuel oil (Distillate fuel oil) combustion in boilers ≤ 1MW | Fuel oil (Distillate fuel oil) |  | NA | SOx | 140 | g/GJ | 84 | 140 | Guidebook (2006) chapter B216 |  | SOx
1.A.4.a.i | Buildings | Commercial / institutional: stationary | Table_3-24 | Tier 2 emission factor | Fuel oil (Distillate fuel oil) combustion in boilers ≤ 1MW | Fuel oil (Distillate fuel oil) |  | NA | SOx | 140 | g/GJ | 84 | 140 | Guidebook (2006) chapter B216 | petroleum diesel | SOx
1.A.5.a | Buildings | Other, stationary (including military) | Table_3-24 | Tier 2 emission factor | Fuel oil (Distillate fuel oil) combustion in boilers ≤ 1MW | Fuel oil (Distillate fuel oil) |  | NA | SOx | 140 | g/GJ | 84 | 140 | Guidebook (2006) chapter B216 | petroleum diesel | SOx
1.A.4.c.i |  | Agriculture / forestry / fishing: Stationary | Table_3-25 | Tier 2 emission factor | Fuel oil (Distillate fuel oil) combustion in boilers > 1MW | Fuel oil (Residual fuel oil) |  | NA | SOx | 140 | g/GJ | 84 | 140 | Guidebook (2006) chapter B216 | heavy or residual fuel oil | SOx
1.A.4.a.i | Buildings | Commercial / institutional: stationary | Table_3-25 | Tier 2 emission factor | Fuel oil (Distillate fuel oil) combustion in boilers > 1MW | Fuel oil (Residual fuel oil) |  | NA | SOx | 140 | g/GJ | 84 | 140 | Guidebook (2006) chapter B216 | heavy or residual fuel oil | SOx
1.A.5.a | Buildings | Other, stationary (including military) | Table_3-25 | Tier 2 emission factor | Fuel oil (Distillate fuel oil) combustion in boilers > 1MW | Fuel oil (Residual fuel oil) |  | NA | SOx | 140 | g/GJ | 84 | 140 | Guidebook (2006) chapter B216 | heavy or residual fuel oil | SOx
1.A.4.b.i | Buildings | Residential plants | Table_3-3 | Tier 1 emission factor | NA | Hard Coal and Brown Coal |  | NA | Indeno(1,2,3-cd)pyrene | 110 | mg/GJ | 48 | 144 | Guidebook (2006) chapter B216 | coal
1.A.4.b.i | Buildings | Residential plants | Table_3-15 | Tier 2 emission factor | Small (single household scale, capacity <=50 kWth) boilers | Solid Fuel (not biomass) |  | NA | Indeno(1,2,3-cd)pyrene | 90 | mg/GJ | 54 | 144 | Guidebook (2006) chapter B216
1.A.4.b.i | Buildings | Residential plants | Table_3-14 | Tier 2 emission factor | Stoves | Solid Fuel (not biomass) |  | NA | Indeno(1,2,3-cd)pyrene | 120 | mg/GJ | 54 | 144 | Guidebook (2006) chapter B216
1.A.4.b.i | Buildings | Residential plants | Table_3-19 | Tier 2 emission factor | Advanced coal combustion techniques <1MWth - Advanced stove | Coal Fuels |  | NA | Benzo(k)fluoranthene | 100 | mg/GJ | 8 | 150 | Guidebook (2006) chapter B216 | coal
1.A.4.c.i |  | Agriculture / forestry / fishing: Stationary | Table_3-21 | Tier 2 emission factor | Medium size (>1 MWth to <=50 MWth) boilers | Coal Fuels |  | NA | Benzo(a)pyrene | 13 | mg/GJ | 10 | 150 | Guidebook (2006) chapter B216
1.A.4.a.i | Buildings | Commercial / institutional: stationary | Table_3-21 | Tier 2 emission factor | Medium size (>1 MWth to <=50 MWth) boilers | Coal Fuels |  | NA | Benzo(a)pyrene | 13 | mg/GJ | 10 | 150 | Guidebook (2006) chapter B216 | coal
1.A.5.a | Buildings | Other, stationary (including military) | Table_3-21 | Tier 2 emission factor | Medium size (>1 MWth to <=50 MWth) boilers | Coal Fuels |  | NA | Benzo(a)pyrene | 13 | mg/GJ | 10 | 150 | Guidebook (2006) chapter B216 | coal
1.A.4.c.i |  | Agriculture / forestry / fishing: Stationary | Table_3-7 | Tier 1 emission factor | NA | Hard Coal and Brown Coal |  | NA | Benzo(a)pyrene | 45.5 | mg/GJ | 10 | 150 | Guidebook (2006) chapter B216
1.A.4.a.i | Buildings | Commercial / institutional: stationary | Table_3-7 | Tier 1 emission factor | NA | Hard Coal and Brown Coal |  | NA | Benzo(a)pyrene | 45.5 | mg/GJ | 10 | 150 | Guidebook (2006) chapter B216 | coal
1.A.5.a | Buildings | Other, stationary (including military) | Table_3-7 | Tier 1 emission factor | NA | Hard Coal and Brown Coal |  | NA | Benzo(a)pyrene | 45.5 | mg/GJ | 10 | 150 | Guidebook (2006) chapter B216 | coal
1.A.4.c.i |  | Agriculture / forestry / fishing: Stationary | Table_3-22 | Tier 2 emission factor | Advanced coal combustion techniques <1MWth - Manual Boiler | Coal Fuels |  | NA | Benzo(a)pyrene | 90 | mg/GJ | 13 | 150 | Guidebook (2006) chapter B216
1.A.4.a.i | Buildings | Commercial / institutional: stationary | Table_3-22 | Tier 2 emission factor | Advanced coal combustion techniques <1MWth - Manual Boiler | Coal Fuels |  | NA | Benzo(a)pyrene | 90 | mg/GJ | 13 | 150 | Guidebook (2006) chapter B216 | coal
1.A.5.a | Buildings | Other, stationary (including military) | Table_3-22 | Tier 2 emission factor | Advanced coal combustion techniques <1MWth - Manual Boiler | Coal Fuels |  | NA | Benzo(a)pyrene | 90 | mg/GJ | 13 | 150 | Guidebook (2006) chapter B216 | coal
1.A.4.c.i |  | Agriculture / forestry / fishing: Stationary | Table_3-20 | Tier 2 emission factor | Medium size (>50 kWth to <=1 MWth) boilers | Coal Fuels |  | NA | Benzo(a)pyrene | 100 | mg/GJ | 13 | 150 | Guidebook (2006) chapter B216
1.A.4.a.i | Buildings | Commercial / institutional: stationary | Table_3-20 | Tier 2 emission factor | Medium size (>50 kWth to <=1 MWth) boilers | Coal Fuels |  | NA | Benzo(a)pyrene | 100 | mg/GJ | 13 | 150 | Guidebook (2006) chapter B216 | coal
1.A.5.a | Buildings | Other, stationary (including military) | Table_3-20 | Tier 2 emission factor | Medium size (>50 kWth to <=1 MWth) boilers | Coal Fuels |  | NA | Benzo(a)pyrene | 100 | mg/GJ | 13 | 150 | Guidebook (2006) chapter B216 | coal
1.A.4.b.i | Buildings | Residential plants | Table_3-14 | Tier 2 emission factor | Stoves | Solid Fuel (not biomass) |  | NA | NOx | 100 | g/GJ | 60 | 150 | Guidebook (2006) chapter B216 |  | NOx
1.A.4.c.i |  | Agriculture / forestry / fishing: Stationary | Table_3-21 | Tier 2 emission factor | Medium size (>1 MWth to <=50 MWth) boilers | Coal Fuels |  | NA | Benzo(b)fluoranthene | 17 | mg/GJ | 10 | 180 | Guidebook (2006) chapter B216
1.A.4.a.i | Buildings | Commercial / institutional: stationary | Table_3-21 | Tier 2 emission factor | Medium size (>1 MWth to <=50 MWth) boilers | Coal Fuels |  | NA | Benzo(b)fluoranthene | 17 | mg/GJ | 10 | 180 | Guidebook (2006) chapter B216 | coal
1.A.5.a | Buildings | Other, stationary (including military) | Table_3-21 | Tier 2 emission factor | Medium size (>1 MWth to <=50 MWth) boilers | Coal Fuels |  | NA | Benzo(b)fluoranthene | 17 | mg/GJ | 10 | 180 | Guidebook (2006) chapter B216 | coal
1.A.4.c.i |  | Agriculture / forestry / fishing: Stationary | Table_3-7 | Tier 1 emission factor | NA | Hard Coal and Brown Coal |  | NA | Benzo(b)fluoranthene | 58.9 | mg/GJ | 10 | 180 | Guidebook (2006) chapter B216
1.A.4.a.i | Buildings | Commercial / institutional: stationary | Table_3-7 | Tier 1 emission factor | NA | Hard Coal and Brown Coal |  | NA | Benzo(b)fluoranthene | 58.9 | mg/GJ | 10 | 180 | Guidebook (2006) chapter B216 | coal
1.A.5.a | Buildings | Other, stationary (including military) | Table_3-7 | Tier 1 emission factor | NA | Hard Coal and Brown Coal |  | NA | Benzo(b)fluoranthene | 58.9 | mg/GJ | 10 | 180 | Guidebook (2006) chapter B216 | coal
1.A.4.b.i | Buildings | Residential plants | Table_3-19 | Tier 2 emission factor | Advanced coal combustion techniques <1MWth - Advanced stove | Coal Fuels |  | NA | Benzo(a)pyrene | 150 | mg/GJ | 13 | 180 | Guidebook (2006) chapter B216 | coal
1.A.4.c.i |  | Agriculture / forestry / fishing: Stationary | Table_3-22 | Tier 2 emission factor | Advanced coal combustion techniques <1MWth - Manual Boiler | Coal Fuels |  | NA | Benzo(b)fluoranthene | 110 | mg/GJ | 17 | 180 | Guidebook (2006) chapter B216
1.A.4.a.i | Buildings | Commercial / institutional: stationary | Table_3-22 | Tier 2 emission factor | Advanced coal combustion techniques <1MWth - Manual Boiler | Coal Fuels |  | NA | Benzo(b)fluoranthene | 110 | mg/GJ | 17 | 180 | Guidebook (2006) chapter B216 | coal
1.A.5.a | Buildings | Other, stationary (including military) | Table_3-22 | Tier 2 emission factor | Advanced coal combustion techniques <1MWth - Manual Boiler | Coal Fuels |  | NA | Benzo(b)fluoranthene | 110 | mg/GJ | 17 | 180 | Guidebook (2006) chapter B216 | coal
1.A.4.c.i |  | Agriculture / forestry / fishing: Stationary | Table_3-20 | Tier 2 emission factor | Medium size (>50 kWth to <=1 MWth) boilers | Coal Fuels |  | NA | Benzo(b)fluoranthene | 130 | mg/GJ | 17 | 180 | Guidebook (2006) chapter B216
1.A.4.a.i | Buildings | Commercial / institutional: stationary | Table_3-20 | Tier 2 emission factor | Medium size (>50 kWth to <=1 MWth) boilers | Coal Fuels |  | NA | Benzo(b)fluoranthene | 130 | mg/GJ | 17 | 180 | Guidebook (2006) chapter B216 | coal
1.A.5.a | Buildings | Other, stationary (including military) | Table_3-20 | Tier 2 emission factor | Medium size (>50 kWth to <=1 MWth) boilers | Coal Fuels |  | NA | Benzo(b)fluoranthene | 130 | mg/GJ | 17 | 180 | Guidebook (2006) chapter B216 | coal
1.A.4.b.i | Buildings | Residential plants | Table_3-15 | Tier 2 emission factor | Small (single household scale, capacity <=50 kWth) boilers | Solid Fuel (not biomass) |  | NA | Benzo(k)fluoranthene | 100 | mg/GJ | 60 | 180 | Guidebook (2006) chapter B216
1.A.4.b.i | Buildings | Residential plants | Table_3-3 | Tier 1 emission factor | NA | Hard Coal and Brown Coal |  | NA | Benzo(k)fluoranthene | 130 | mg/GJ | 60 | 180 | Guidebook (2006) chapter B216 | coal
1.A.4.b.i | Buildings | Residential plants | Table_3-14 | Tier 2 emission factor | Stoves | Solid Fuel (not biomass) |  | NA | Benzo(k)fluoranthene | 150 | mg/GJ | 60 | 180 | Guidebook (2006) chapter B216
1.A.4.b.i | Buildings | Residential plants | Table_3-19 | Tier 2 emission factor | Advanced coal combustion techniques <1MWth - Advanced stove | Coal Fuels |  | NA | Benzo(b)fluoranthene | 180 | mg/GJ | 17 | 200 | Guidebook (2006) chapter B216 | coal
1.A.4.b.i | Buildings | Residential plants | Table_3-3 | Tier 1 emission factor | NA | Hard Coal and Brown Coal |  | NA | NOx | 110 | g/GJ | 36 | 200 | Guidebook (2006) chapter B216 | coal | NOx
1.A.4.b.i | Buildings | Residential plants | Table_3-19 | Tier 2 emission factor | Advanced coal combustion techniques <1MWth - Advanced stove | Coal Fuels |  | NA | NOx | 150 | g/GJ | 50 | 200 | Guidebook (2006) chapter B216 | coal | NOx
1.A.4.b.i | Buildings | Residential plants | Table_3-19 | Tier 2 emission factor | Advanced coal combustion techniques <1MWth - Advanced stove | Coal Fuels |  | NA | Pb | 100 | mg/GJ | 80 | 200 | Guidebook (2006) chapter B216 | coal
1.A.4.c.i |  | Agriculture / forestry / fishing: Stationary | Table_3-21 | Tier 2 emission factor | Medium size (>1 MWth to <=50 MWth) boilers | Coal Fuels |  | NA | Pb | 100 | mg/GJ | 80 | 200 | Guidebook (2006) chapter B216
1.A.4.a.i | Buildings | Commercial / institutional: stationary | Table_3-21 | Tier 2 emission factor | Medium size (>1 MWth to <=50 MWth) boilers | Coal Fuels |  | NA | Pb | 100 | mg/GJ | 80 | 200 | Guidebook (2006) chapter B216 | coal
1.A.5.a | Buildings | Other, stationary (including military) | Table_3-21 | Tier 2 emission factor | Medium size (>1 MWth to <=50 MWth) boilers | Coal Fuels |  | NA | Pb | 100 | mg/GJ | 80 | 200 | Guidebook (2006) chapter B216 | coal
1.A.4.c.i |  | Agriculture / forestry / fishing: Stationary | Table_3-22 | Tier 2 emission factor | Advanced coal combustion techniques <1MWth - Manual Boiler | Coal Fuels |  | NA | Pb | 150 | mg/GJ | 80 | 200 | Guidebook (2006) chapter B216
1.A.4.a.i | Buildings | Commercial / institutional: stationary | Table_3-22 | Tier 2 emission factor | Advanced coal combustion techniques <1MWth - Manual Boiler | Coal Fuels |  | NA | Pb | 150 | mg/GJ | 80 | 200 | Guidebook (2006) chapter B216 | coal
1.A.5.a | Buildings | Other, stationary (including military) | Table_3-22 | Tier 2 emission factor | Advanced coal combustion techniques <1MWth - Manual Boiler | Coal Fuels |  | NA | Pb | 150 | mg/GJ | 80 | 200 | Guidebook (2006) chapter B216 | coal
1.A.4.b.i | Buildings | Residential plants | Table_3-3 | Tier 1 emission factor | NA | Hard Coal and Brown Coal |  | NA | Pb | 130 | mg/GJ | 100 | 200 | Guidebook (2006) chapter B216 | coal
1.A.4.c.i |  | Agriculture / forestry / fishing: Stationary | Table_3-20 | Tier 2 emission factor | Medium size (>50 kWth to <=1 MWth) boilers | Coal Fuels |  | NA | NOx | 160 | g/GJ | 150 | 200 | Guidebook (2006) chapter B216 |  | NOx
1.A.4.a.i | Buildings | Commercial / institutional: stationary | Table_3-20 | Tier 2 emission factor | Medium size (>50 kWth to <=1 MWth) boilers | Coal Fuels |  | NA | NOx | 160 | g/GJ | 150 | 200 | Guidebook (2006) chapter B216 | coal | NOx
1.A.5.a | Buildings | Other, stationary (including military) | Table_3-20 | Tier 2 emission factor | Medium size (>50 kWth to <=1 MWth) boilers | Coal Fuels |  | NA | NOx | 160 | g/GJ | 150 | 200 | Guidebook (2006) chapter B216 | coal | NOx
1.A.4.c.i |  | Agriculture / forestry / fishing: Stationary | Table_3-7 | Tier 1 emission factor | NA | Hard Coal and Brown Coal |  | NA | NOx | 173 | g/GJ | 150 | 200 | Guidebook (2006) chapter B216 |  | NOx
1.A.4.a.i | Buildings | Commercial / institutional: stationary | Table_3-7 | Tier 1 emission factor | NA | Hard Coal and Brown Coal |  | NA | NOx | 173 | g/GJ | 150 | 200 | Guidebook (2006) chapter B216 | coal | NOx
1.A.5.a | Buildings | Other, stationary (including military) | Table_3-7 | Tier 1 emission factor | NA | Hard Coal and Brown Coal |  | NA | NOx | 173 | g/GJ | 150 | 200 | Guidebook (2006) chapter B216 | coal | NOx
1.A.4.c.i |  | Agriculture / forestry / fishing: Stationary | Table_3-21 | Tier 2 emission factor | Medium size (>1 MWth to <=50 MWth) boilers | Coal Fuels |  | NA | NOx | 180 | g/GJ | 150 | 200 | Guidebook (2006) chapter B216 |  | NOx
1.A.4.a.i | Buildings | Commercial / institutional: stationary | Table_3-21 | Tier 2 emission factor | Medium size (>1 MWth to <=50 MWth) boilers | Coal Fuels |  | NA | NOx | 180 | g/GJ | 150 | 200 | Guidebook (2006) chapter B216 | coal | NOx
1.A.5.a | Buildings | Other, stationary (including military) | Table_3-21 | Tier 2 emission factor | Medium size (>1 MWth to <=50 MWth) boilers | Coal Fuels |  | NA | NOx | 180 | g/GJ | 150 | 200 | Guidebook (2006) chapter B216 | coal | NOx
1.A.4.c.i |  | Agriculture / forestry / fishing: Stationary | Table_3-21 | Tier 2 emission factor | Medium size (>1 MWth to <=50 MWth) boilers | Coal Fuels |  | NA | PM2.5 | 72 | g/GJ | 60 | 220 | Guidebook (2006) chapter B216 |  | PM25
1.A.4.a.i | Buildings | Commercial / institutional: stationary | Table_3-21 | Tier 2 emission factor | Medium size (>1 MWth to <=50 MWth) boilers | Coal Fuels |  | NA | PM2.5 | 72 | g/GJ | 60 | 220 | Guidebook (2006) chapter B216 | coal | PM25
1.A.5.a | Buildings | Other, stationary (including military) | Table_3-21 | Tier 2 emission factor | Medium size (>1 MWth to <=50 MWth) boilers | Coal Fuels |  | NA | PM2.5 | 72 | g/GJ | 60 | 220 | Guidebook (2006) chapter B216 | coal | PM25
1.A.4.c.i |  | Agriculture / forestry / fishing: Stationary | Table_3-7 | Tier 1 emission factor | NA | Hard Coal and Brown Coal |  | NA | PM2.5 | 108 | g/GJ | 60 | 220 | Guidebook (2006) chapter B216 |  | PM25
1.A.4.a.i | Buildings | Commercial / institutional: stationary | Table_3-7 | Tier 1 emission factor | NA | Hard Coal and Brown Coal |  | NA | PM2.5 | 108 | g/GJ | 60 | 220 | Guidebook (2006) chapter B216 | coal | PM25
1.A.5.a | Buildings | Other, stationary (including military) | Table_3-7 | Tier 1 emission factor | NA | Hard Coal and Brown Coal |  | NA | PM2.5 | 108 | g/GJ | 60 | 220 | Guidebook (2006) chapter B216 | coal | PM25
1.A.4.c.i |  | Agriculture / forestry / fishing: Stationary | Table_3-22 | Tier 2 emission factor | Advanced coal combustion techniques <1MWth - Manual Boiler | Coal Fuels |  | NA | PM2.5 | 130 | g/GJ | 72 | 220 | Guidebook (2006) chapter B216 |  | PM25
1.A.4.a.i | Buildings | Commercial / institutional: stationary | Table_3-22 | Tier 2 emission factor | Advanced coal combustion techniques <1MWth - Manual Boiler | Coal Fuels |  | NA | PM2.5 | 130 | g/GJ | 72 | 220 | Guidebook (2006) chapter B216 | coal | PM25
1.A.5.a | Buildings | Other, stationary (including military) | Table_3-22 | Tier 2 emission factor | Advanced coal combustion techniques <1MWth - Manual Boiler | Coal Fuels |  | NA | PM2.5 | 130 | g/GJ | 72 | 220 | Guidebook (2006) chapter B216 | coal | PM25
1.A.4.c.i |  | Agriculture / forestry / fishing: Stationary | Table_3-20 | Tier 2 emission factor | Medium size (>50 kWth to <=1 MWth) boilers | Coal Fuels |  | NA | PM2.5 | 170 | g/GJ | 72 | 220 | Guidebook (2006) chapter B216 |  | PM25
1.A.4.a.i | Buildings | Commercial / institutional: stationary | Table_3-20 | Tier 2 emission factor | Medium size (>50 kWth to <=1 MWth) boilers | Coal Fuels |  | NA | PM2.5 | 170 | g/GJ | 72 | 220 | Guidebook (2006) chapter B216 | coal | PM25
1.A.5.a | Buildings | Other, stationary (including military) | Table_3-20 | Tier 2 emission factor | Medium size (>50 kWth to <=1 MWth) boilers | Coal Fuels |  | NA | PM2.5 | 170 | g/GJ | 72 | 220 | Guidebook (2006) chapter B216 | coal | PM25
1.A.4.b.i | Buildings | Residential plants | Table_3-19 | Tier 2 emission factor | Advanced coal combustion techniques <1MWth - Advanced stove | Coal Fuels |  | NA | PM2.5 | 220 | g/GJ | 72 | 230 | Guidebook (2006) chapter B216 | coal | PM25
1.A.4.b.i | Buildings | Residential plants | Table_3-12 | Tier 2 emission factor | Fireplaces, Saunas and Outdoor Heaters | Solid Fuel (not biomass) |  | NA | Benzo(b)fluoranthene | 170 | mg/GJ | 102 | 238 | Guidebook (2006) chapter B216
1.A.4.c.i |  | Agriculture / forestry / fishing: Stationary | Table_3-21 | Tier 2 emission factor | Medium size (>1 MWth to <=50 MWth) boilers | Coal Fuels |  | NA | PM10 | 76 | g/GJ | 60 | 240 | Guidebook (2006) chapter B216 |  | PM10
1.A.4.a.i | Buildings | Commercial / institutional: stationary | Table_3-21 | Tier 2 emission factor | Medium size (>1 MWth to <=50 MWth) boilers | Coal Fuels |  | NA | PM10 | 76 | g/GJ | 60 | 240 | Guidebook (2006) chapter B216 | coal | PM10
1.A.5.a | Buildings | Other, stationary (including military) | Table_3-21 | Tier 2 emission factor | Medium size (>1 MWth to <=50 MWth) boilers | Coal Fuels |  | NA | PM10 | 76 | g/GJ | 60 | 240 | Guidebook (2006) chapter B216 | coal | PM10
1.A.4.c.i |  | Agriculture / forestry / fishing: Stationary | Table_3-7 | Tier 1 emission factor | NA | Hard Coal and Brown Coal |  | NA | PM10 | 117 | g/GJ | 60 | 240 | Guidebook (2006) chapter B216 |  | PM10
1.A.4.a.i | Buildings | Commercial / institutional: stationary | Table_3-7 | Tier 1 emission factor | NA | Hard Coal and Brown Coal |  | NA | PM10 | 117 | g/GJ | 60 | 240 | Guidebook (2006) chapter B216 | coal | PM10
1.A.5.a | Buildings | Other, stationary (including military) | Table_3-7 | Tier 1 emission factor | NA | Hard Coal and Brown Coal |  | NA | PM10 | 117 | g/GJ | 60 | 240 | Guidebook (2006) chapter B216 | coal | PM10
1.A.4.b.i | Buildings | Residential plants | Table_3-14 | Tier 2 emission factor | Stoves | Solid Fuel (not biomass) |  | NA | Pb | 100 | mg/GJ | 60 | 240 | Guidebook (2006) chapter B216
1.A.4.b.i | Buildings | Residential plants | Table_3-3 | Tier 1 emission factor | NA | Hard Coal and Brown Coal |  | NA | Se | 120 | mg/GJ | 60 | 240 | Guidebook (2006) chapter B216 | coal
1.A.4.b.i | Buildings | Residential plants | Table_3-15 | Tier 2 emission factor | Small (single household scale, capacity <=50 kWth) boilers | Solid Fuel (not biomass) |  | NA | Pb | 200 | mg/GJ | 60 | 240 | Guidebook (2006) chapter B216
1.A.4.c.i |  | Agriculture / forestry / fishing: Stationary | Table_3-22 | Tier 2 emission factor | Advanced coal combustion techniques <1MWth - Manual Boiler | Coal Fuels |  | NA | PM10 | 140 | g/GJ | 76 | 240 | Guidebook (2006) chapter B216 |  | PM10
1.A.4.a.i | Buildings | Commercial / institutional: stationary | Table_3-22 | Tier 2 emission factor | Advanced coal combustion techniques <1MWth - Manual Boiler | Coal Fuels |  | NA | PM10 | 140 | g/GJ | 76 | 240 | Guidebook (2006) chapter B216 | coal | PM10
1.A.5.a | Buildings | Other, stationary (including military) | Table_3-22 | Tier 2 emission factor | Advanced coal combustion techniques <1MWth - Manual Boiler | Coal Fuels |  | NA | PM10 | 140 | g/GJ | 76 | 240 | Guidebook (2006) chapter B216 | coal | PM10
1.A.4.c.i |  | Agriculture / forestry / fishing: Stationary | Table_3-20 | Tier 2 emission factor | Medium size (>50 kWth to <=1 MWth) boilers | Coal Fuels |  | NA | PM10 | 190 | g/GJ | 76 | 240 | Guidebook (2006) chapter B216 |  | PM10
1.A.4.a.i | Buildings | Commercial / institutional: stationary | Table_3-20 | Tier 2 emission factor | Medium size (>50 kWth to <=1 MWth) boilers | Coal Fuels |  | NA | PM10 | 190 | g/GJ | 76 | 240 | Guidebook (2006) chapter B216 | coal | PM10
1.A.5.a | Buildings | Other, stationary (including military) | Table_3-20 | Tier 2 emission factor | Medium size (>50 kWth to <=1 MWth) boilers | Coal Fuels |  | NA | PM10 | 190 | g/GJ | 76 | 240 | Guidebook (2006) chapter B216 | coal | PM10
1.A.4.c.i |  | Agriculture / forestry / fishing: Stationary | Table_3-21 | Tier 2 emission factor | Medium size (>1 MWth to <=50 MWth) boilers | Coal Fuels |  | NA | TSP | 80 | g/GJ | 70 | 250 | Guidebook (2006) chapter B216
1.A.4.a.i | Buildings | Commercial / institutional: stationary | Table_3-21 | Tier 2 emission factor | Medium size (>1 MWth to <=50 MWth) boilers | Coal Fuels |  | NA | TSP | 80 | g/GJ | 70 | 250 | Guidebook (2006) chapter B216 | coal
1.A.5.a | Buildings | Other, stationary (including military) | Table_3-21 | Tier 2 emission factor | Medium size (>1 MWth to <=50 MWth) boilers | Coal Fuels |  | NA | TSP | 80 | g/GJ | 70 | 250 | Guidebook (2006) chapter B216 | coal
1.A.4.c.i |  | Agriculture / forestry / fishing: Stationary | Table_3-7 | Tier 1 emission factor | NA | Hard Coal and Brown Coal |  | NA | TSP | 124 | g/GJ | 70 | 250 | Guidebook (2006) chapter B216
1.A.4.a.i | Buildings | Commercial / institutional: stationary | Table_3-7 | Tier 1 emission factor | NA | Hard Coal and Brown Coal |  | NA | TSP | 124 | g/GJ | 70 | 250 | Guidebook (2006) chapter B216 | coal
1.A.5.a | Buildings | Other, stationary (including military) | Table_3-7 | Tier 1 emission factor | NA | Hard Coal and Brown Coal |  | NA | TSP | 124 | g/GJ | 70 | 250 | Guidebook (2006) chapter B216 | coal
1.A.4.b.i | Buildings | Residential plants | Table_3-19 | Tier 2 emission factor | Advanced coal combustion techniques <1MWth - Advanced stove | Coal Fuels |  | NA | PM10 | 240 | g/GJ | 76 | 250 | Guidebook (2006) chapter B216 | coal | PM10
1.A.4.c.i |  | Agriculture / forestry / fishing: Stationary | Table_3-22 | Tier 2 emission factor | Advanced coal combustion techniques <1MWth - Manual Boiler | Coal Fuels |  | NA | TSP | 150 | g/GJ | 80 | 250 | Guidebook (2006) chapter B216
1.A.4.a.i | Buildings | Commercial / institutional: stationary | Table_3-22 | Tier 2 emission factor | Advanced coal combustion techniques <1MWth - Manual Boiler | Coal Fuels |  | NA | TSP | 150 | g/GJ | 80 | 250 | Guidebook (2006) chapter B216 | coal
1.A.5.a | Buildings | Other, stationary (including military) | Table_3-22 | Tier 2 emission factor | Advanced coal combustion techniques <1MWth - Manual Boiler | Coal Fuels |  | NA | TSP | 150 | g/GJ | 80 | 250 | Guidebook (2006) chapter B216 | coal
1.A.4.c.i |  | Agriculture / forestry / fishing: Stationary | Table_3-20 | Tier 2 emission factor | Medium size (>50 kWth to <=1 MWth) boilers | Coal Fuels |  | NA | TSP | 200 | g/GJ | 80 | 250 | Guidebook (2006) chapter B216
1.A.4.a.i | Buildings | Commercial / institutional: stationary | Table_3-20 | Tier 2 emission factor | Medium size (>50 kWth to <=1 MWth) boilers | Coal Fuels |  | NA | TSP | 200 | g/GJ | 80 | 250 | Guidebook (2006) chapter B216 | coal
1.A.5.a | Buildings | Other, stationary (including military) | Table_3-20 | Tier 2 emission factor | Medium size (>50 kWth to <=1 MWth) boilers | Coal Fuels |  | NA | TSP | 200 | g/GJ | 80 | 250 | Guidebook (2006) chapter B216 | coal
1.A.4.b.i | Buildings | Residential plants | Table_3-19 | Tier 2 emission factor | Advanced coal combustion techniques <1MWth - Advanced stove | Coal Fuels |  | NA | TSP | 250 | g/GJ | 80 | 260 | Guidebook (2006) chapter B216 | coal
1.A.4.b.i | Buildings | Residential plants | Table_3-12 | Tier 2 emission factor | Fireplaces, Saunas and Outdoor Heaters | Solid Fuel (not biomass) |  | NA | Zn | 200 | mg/GJ | 120 | 280 | Guidebook (2006) chapter B216
1.A.4.c.i |  | Agriculture / forestry / fishing: Stationary | Table_3-21 | Tier 2 emission factor | Medium size (>1 MWth to <=50 MWth) boilers | Coal Fuels |  | NA | NMVOC | 20 | g/GJ | 10 | 300 | Guidebook (2006) chapter B216 |  | VOC
1.A.4.a.i | Buildings | Commercial / institutional: stationary | Table_3-21 | Tier 2 emission factor | Medium size (>1 MWth to <=50 MWth) boilers | Coal Fuels |  | NA | NMVOC | 20 | g/GJ | 10 | 300 | Guidebook (2006) chapter B216 | coal | VOC
1.A.5.a | Buildings | Other, stationary (including military) | Table_3-21 | Tier 2 emission factor | Medium size (>1 MWth to <=50 MWth) boilers | Coal Fuels |  | NA | NMVOC | 20 | g/GJ | 10 | 300 | Guidebook (2006) chapter B216 | coal | VOC
1.A.4.c.i |  | Agriculture / forestry / fishing: Stationary | Table_3-7 | Tier 1 emission factor | NA | Hard Coal and Brown Coal |  | NA | NMVOC | 88.8 | g/GJ | 10 | 300 | Guidebook (2006) chapter B216 |  | VOC
1.A.4.a.i | Buildings | Commercial / institutional: stationary | Table_3-7 | Tier 1 emission factor | NA | Hard Coal and Brown Coal |  | NA | NMVOC | 88.8 | g/GJ | 10 | 300 | Guidebook (2006) chapter B216 | coal | VOC
1.A.5.a | Buildings | Other, stationary (including military) | Table_3-7 | Tier 1 emission factor | NA | Hard Coal and Brown Coal |  | NA | NMVOC | 88.8 | g/GJ | 10 | 300 | Guidebook (2006) chapter B216 | coal | VOC
1.A.4.c.i |  | Agriculture / forestry / fishing: Stationary | Table_3-22 | Tier 2 emission factor | Advanced coal combustion techniques <1MWth - Manual Boiler | Coal Fuels |  | NA | NMVOC | 100 | g/GJ | 20 | 300 | Guidebook (2006) chapter B216 |  | VOC
1.A.4.a.i | Buildings | Commercial / institutional: stationary | Table_3-22 | Tier 2 emission factor | Advanced coal combustion techniques <1MWth - Manual Boiler | Coal Fuels |  | NA | NMVOC | 100 | g/GJ | 20 | 300 | Guidebook (2006) chapter B216 | coal | VOC
1.A.5.a | Buildings | Other, stationary (including military) | Table_3-22 | Tier 2 emission factor | Advanced coal combustion techniques <1MWth - Manual Boiler | Coal Fuels |  | NA | NMVOC | 100 | g/GJ | 20 | 300 | Guidebook (2006) chapter B216 | coal | VOC
1.A.4.c.i |  | Agriculture / forestry / fishing: Stationary | Table_3-20 | Tier 2 emission factor | Medium size (>50 kWth to <=1 MWth) boilers | Coal Fuels |  | NA | NMVOC | 200 | g/GJ | 20 | 300 | Guidebook (2006) chapter B216 |  | VOC
1.A.4.a.i | Buildings | Commercial / institutional: stationary | Table_3-20 | Tier 2 emission factor | Medium size (>50 kWth to <=1 MWth) boilers | Coal Fuels |  | NA | NMVOC | 200 | g/GJ | 20 | 300 | Guidebook (2006) chapter B216 | coal | VOC
1.A.5.a | Buildings | Other, stationary (including military) | Table_3-20 | Tier 2 emission factor | Medium size (>50 kWth to <=1 MWth) boilers | Coal Fuels |  | NA | NMVOC | 200 | g/GJ | 20 | 300 | Guidebook (2006) chapter B216 | coal | VOC
1.A.4.c.i |  | Agriculture / forestry / fishing: Stationary | Table_3-7 | Tier 1 emission factor | NA | Hard Coal and Brown Coal |  | NA | Pb | 134 | mg/GJ | 50 | 300 | Guidebook (2006) chapter B216
1.A.4.a.i | Buildings | Commercial / institutional: stationary | Table_3-7 | Tier 1 emission factor | NA | Hard Coal and Brown Coal |  | NA | Pb | 134 | mg/GJ | 50 | 300 | Guidebook (2006) chapter B216 | coal
1.A.5.a | Buildings | Other, stationary (including military) | Table_3-7 | Tier 1 emission factor | NA | Hard Coal and Brown Coal |  | NA | Pb | 134 | mg/GJ | 50 | 300 | Guidebook (2006) chapter B216 | coal
1.A.4.b.i | Buildings | Residential plants | Table_3-3 | Tier 1 emission factor | NA | Hard Coal and Brown Coal |  | NA | Benzo(a)pyrene | 230 | mg/GJ | 60 | 300 | Guidebook (2006) chapter B216 | coal
1.A.4.c.i |  | Agriculture / forestry / fishing: Stationary | Table_3-20 | Tier 2 emission factor | Medium size (>50 kWth to <=1 MWth) boilers | Coal Fuels |  | NA | Pb | 200 | mg/GJ | 80 | 300 | Guidebook (2006) chapter B216
1.A.4.a.i | Buildings | Commercial / institutional: stationary | Table_3-20 | Tier 2 emission factor | Medium size (>50 kWth to <=1 MWth) boilers | Coal Fuels |  | NA | Pb | 200 | mg/GJ | 80 | 300 | Guidebook (2006) chapter B216 | coal
1.A.5.a | Buildings | Other, stationary (including military) | Table_3-20 | Tier 2 emission factor | Medium size (>50 kWth to <=1 MWth) boilers | Coal Fuels |  | NA | Pb | 200 | mg/GJ | 80 | 300 | Guidebook (2006) chapter B216 | coal
1.A.4.c.i |  | Agriculture / forestry / fishing: Stationary | Table_3-21 | Tier 2 emission factor | Medium size (>1 MWth to <=50 MWth) boilers | Coal Fuels |  | NA | Zn | 150 | mg/GJ | 100 | 300 | Guidebook (2006) chapter B216
1.A.4.a.i | Buildings | Commercial / institutional: stationary | Table_3-21 | Tier 2 emission factor | Medium size (>1 MWth to <=50 MWth) boilers | Coal Fuels |  | NA | Zn | 150 | mg/GJ | 100 | 300 | Guidebook (2006) chapter B216 | coal
1.A.5.a | Buildings | Other, stationary (including military) | Table_3-21 | Tier 2 emission factor | Medium size (>1 MWth to <=50 MWth) boilers | Coal Fuels |  | NA | Zn | 150 | mg/GJ | 100 | 300 | Guidebook (2006) chapter B216 | coal
1.A.4.c.i |  | Agriculture / forestry / fishing: Stationary | Table_3-22 | Tier 2 emission factor | Advanced coal combustion techniques <1MWth - Manual Boiler | Coal Fuels |  | NA | Zn | 200 | mg/GJ | 100 | 300 | Guidebook (2006) chapter B216
1.A.4.a.i | Buildings | Commercial / institutional: stationary | Table_3-22 | Tier 2 emission factor | Advanced coal combustion techniques <1MWth - Manual Boiler | Coal Fuels |  | NA | Zn | 200 | mg/GJ | 100 | 300 | Guidebook (2006) chapter B216 | coal
1.A.5.a | Buildings | Other, stationary (including military) | Table_3-22 | Tier 2 emission factor | Advanced coal combustion techniques <1MWth - Manual Boiler | Coal Fuels |  | NA | Zn | 200 | mg/GJ | 100 | 300 | Guidebook (2006) chapter B216 | coal
1.A.4.b.i | Buildings | Residential plants | Table_3-19 | Tier 2 emission factor | Advanced coal combustion techniques <1MWth - Advanced stove | Coal Fuels |  | NA | Zn | 200 | mg/GJ | 120 | 300 | Guidebook (2006) chapter B216 | coal
1.A.4.b.i | Buildings | Residential plants | Table_3-3 | Tier 1 emission factor | NA | Hard Coal and Brown Coal |  | NA | Zn | 220 | mg/GJ | 120 | 300 | Guidebook (2006) chapter B216 | coal
1.A.4.c.i |  | Agriculture / forestry / fishing: Stationary | Table_3-22 | Tier 2 emission factor | Advanced coal combustion techniques <1MWth - Manual Boiler | Coal Fuels |  | NA | NOx | 200 | g/GJ | 150 | 300 | Guidebook (2006) chapter B216 |  | NOx
1.A.4.a.i | Buildings | Commercial / institutional: stationary | Table_3-22 | Tier 2 emission factor | Advanced coal combustion techniques <1MWth - Manual Boiler | Coal Fuels |  | NA | NOx | 200 | g/GJ | 150 | 300 | Guidebook (2006) chapter B216 | coal | NOx
1.A.5.a | Buildings | Other, stationary (including military) | Table_3-22 | Tier 2 emission factor | Advanced coal combustion techniques <1MWth - Manual Boiler | Coal Fuels |  | NA | NOx | 200 | g/GJ | 150 | 300 | Guidebook (2006) chapter B216 | coal | NOx
1.A.4.b.i | Buildings | Residential plants | Table_3-14 | Tier 2 emission factor | Stoves | Solid Fuel (not biomass) |  | NA | Benzo(a)pyrene | 250 | mg/GJ | 150 | 324 | Guidebook (2006) chapter B216
1.A.4.b.i | Buildings | Residential plants | Table_3-15 | Tier 2 emission factor | Small (single household scale, capacity <=50 kWth) boilers | Solid Fuel (not biomass) |  | NA | Benzo(a)pyrene | 270 | mg/GJ | 150 | 324 | Guidebook (2006) chapter B216
1.A.4.b.i | Buildings | Residential plants | Table_3-14 | Tier 2 emission factor | Stoves | Solid Fuel (not biomass) |  | NA | Zn | 200 | mg/GJ | 120 | 360 | Guidebook (2006) chapter B216
1.A.4.b.i | Buildings | Residential plants | Table_3-15 | Tier 2 emission factor | Small (single household scale, capacity <=50 kWth) boilers | Solid Fuel (not biomass) |  | NA | Zn | 300 | mg/GJ | 120 | 360 | Guidebook (2006) chapter B216
1.A.4.b.i | Buildings | Residential plants | Table_3-19 | Tier 2 emission factor | Advanced coal combustion techniques <1MWth - Advanced stove | Coal Fuels |  | NA | NMVOC | 300 | g/GJ | 20 | 400 | Guidebook (2006) chapter B216 | coal | VOC
1.A.4.c.i |  | Agriculture / forestry / fishing: Stationary | Table_3-25 | Tier 2 emission factor | Fuel oil (Distillate fuel oil) combustion in boilers > 1MW | Fuel oil (Residual fuel oil) |  | NA | Ni | 200 | mg/GJ | 50 | 400 | Guidebook (2006) chapter B216 | heavy or residual fuel oil
1.A.4.a.i | Buildings | Commercial / institutional: stationary | Table_3-25 | Tier 2 emission factor | Fuel oil (Distillate fuel oil) combustion in boilers > 1MW | Fuel oil (Residual fuel oil) |  | NA | Ni | 200 | mg/GJ | 50 | 400 | Guidebook (2006) chapter B216 | heavy or residual fuel oil
1.A.5.a | Buildings | Other, stationary (including military) | Table_3-25 | Tier 2 emission factor | Fuel oil (Distillate fuel oil) combustion in boilers > 1MW | Fuel oil (Residual fuel oil) |  | NA | Ni | 200 | mg/GJ | 50 | 400 | Guidebook (2006) chapter B216 | heavy or residual fuel oil
1.A.4.b.i | Buildings | Residential plants | Table_3-12 | Tier 2 emission factor | Fireplaces, Saunas and Outdoor Heaters | Solid Fuel (not biomass) |  | NA | PM10 | 330 | g/GJ | 198 | 462 | Guidebook (2006) chapter B216 |  | PM10
1.A.4.b.i | Buildings | Residential plants | Table_3-12 | Tier 2 emission factor | Fireplaces, Saunas and Outdoor Heaters | Solid Fuel (not biomass) |  | NA | PM2.5 | 330 | g/GJ | 198 | 462 | Guidebook (2006) chapter B216 |  | PM25
1.A.4.b.i | Buildings | Residential plants | Table_3-3 | Tier 1 emission factor | NA | Hard Coal and Brown Coal |  | NA | PM2.5 | 398 | g/GJ | 72 | 480 | Guidebook (2006) chapter B216 | coal | PM25
1.A.4.b.i | Buildings | Residential plants | Table_3-3 | Tier 1 emission factor | NA | Hard Coal and Brown Coal |  | NA | PM10 | 404 | g/GJ | 76 | 480 | Guidebook (2006) chapter B216 | coal | PM10
1.A.4.b.i | Buildings | Residential plants | Table_3-3 | Tier 1 emission factor | NA | Hard Coal and Brown Coal |  | NA | Benzo(b)fluoranthene | 330 | mg/GJ | 102 | 480 | Guidebook (2006) chapter B216 | coal
1.A.4.b.i | Buildings | Residential plants | Table_3-15 | Tier 2 emission factor | Small (single household scale, capacity <=50 kWth) boilers | Solid Fuel (not biomass) |  | NA | Benzo(b)fluoranthene | 250 | mg/GJ | 150 | 480 | Guidebook (2006) chapter B216
1.A.4.b.i | Buildings | Residential plants | Table_3-14 | Tier 2 emission factor | Stoves | Solid Fuel (not biomass) |  | NA | Benzo(b)fluoranthene | 400 | mg/GJ | 150 | 480 | Guidebook (2006) chapter B216
1.A.4.b.i | Buildings | Residential plants | Table_3-14 | Tier 2 emission factor | Stoves | Solid Fuel (not biomass) |  | NA | PM2.5 | 450 | g/GJ | 216 | 480 | Guidebook (2006) chapter B216 |  | PM25
1.A.4.b.i | Buildings | Residential plants | Table_3-14 | Tier 2 emission factor | Stoves | Solid Fuel (not biomass) |  | NA | PM10 | 450 | g/GJ | 228 | 480 | Guidebook (2006) chapter B216 |  | PM10
1.A.4.b.i | Buildings | Residential plants | Table_3-12 | Tier 2 emission factor | Fireplaces, Saunas and Outdoor Heaters | Solid Fuel (not biomass) |  | NA | TSP | 350 | g/GJ | 210 | 490 | Guidebook (2006) chapter B216
1.A.4.c.i |  | Agriculture / forestry / fishing: Stationary | Table_3-23 | Tier 2 emission factor | Advanced coal combustion techniques <1MWth - Automatic Boiler | Coal Fuels |  | NA | PCDD/F | 40 | ng I-TEQ/GJ | 20 | 500 | Guidebook (2006) chapter B216
1.A.4.a.i | Buildings | Commercial / institutional: stationary | Table_3-23 | Tier 2 emission factor | Advanced coal combustion techniques <1MWth - Automatic Boiler | Coal Fuels |  | NA | PCDD/F | 40 | ng I-TEQ/GJ | 20 | 500 | Guidebook (2006) chapter B216 | coal
1.A.5.a | Buildings | Other, stationary (including military) | Table_3-23 | Tier 2 emission factor | Advanced coal combustion techniques <1MWth - Automatic Boiler | Coal Fuels |  | NA | PCDD/F | 40 | ng I-TEQ/GJ | 20 | 500 | Guidebook (2006) chapter B216 | coal
1.A.4.c.i |  | Agriculture / forestry / fishing: Stationary | Table_3-21 | Tier 2 emission factor | Medium size (>1 MWth to <=50 MWth) boilers | Coal Fuels |  | NA | PCDD/F | 100 | ng I-TEQ/GJ | 40 | 500 | Guidebook (2006) chapter B216
1.A.4.a.i | Buildings | Commercial / institutional: stationary | Table_3-21 | Tier 2 emission factor | Medium size (>1 MWth to <=50 MWth) boilers | Coal Fuels |  | NA | PCDD/F | 100 | ng I-TEQ/GJ | 40 | 500 | Guidebook (2006) chapter B216 | coal
1.A.5.a | Buildings | Other, stationary (including military) | Table_3-21 | Tier 2 emission factor | Medium size (>1 MWth to <=50 MWth) boilers | Coal Fuels |  | NA | PCDD/F | 100 | ng I-TEQ/GJ | 40 | 500 | Guidebook (2006) chapter B216 | coal
1.A.4.c.i |  | Agriculture / forestry / fishing: Stationary | Table_3-22 | Tier 2 emission factor | Advanced coal combustion techniques <1MWth - Manual Boiler | Coal Fuels |  | NA | PCDD/F | 200 | ng I-TEQ/GJ | 40 | 500 | Guidebook (2006) chapter B216
1.A.4.a.i | Buildings | Commercial / institutional: stationary | Table_3-22 | Tier 2 emission factor | Advanced coal combustion techniques <1MWth - Manual Boiler | Coal Fuels |  | NA | PCDD/F | 200 | ng I-TEQ/GJ | 40 | 500 | Guidebook (2006) chapter B216 | coal
1.A.5.a | Buildings | Other, stationary (including military) | Table_3-22 | Tier 2 emission factor | Advanced coal combustion techniques <1MWth - Manual Boiler | Coal Fuels |  | NA | PCDD/F | 200 | ng I-TEQ/GJ | 40 | 500 | Guidebook (2006) chapter B216 | coal
1.A.4.c.i |  | Agriculture / forestry / fishing: Stationary | Table_3-7 | Tier 1 emission factor | NA | Hard Coal and Brown Coal |  | NA | PCDD/F | 203 | ng I-TEQ/GJ | 40 | 500 | Guidebook (2006) chapter B216
1.A.4.a.i | Buildings | Commercial / institutional: stationary | Table_3-7 | Tier 1 emission factor | NA | Hard Coal and Brown Coal |  | NA | PCDD/F | 203 | ng I-TEQ/GJ | 40 | 500 | Guidebook (2006) chapter B216 | coal
1.A.5.a | Buildings | Other, stationary (including military) | Table_3-7 | Tier 1 emission factor | NA | Hard Coal and Brown Coal |  | NA | PCDD/F | 203 | ng I-TEQ/GJ | 40 | 500 | Guidebook (2006) chapter B216 | coal
1.A.4.c.i |  | Agriculture / forestry / fishing: Stationary | Table_3-20 | Tier 2 emission factor | Medium size (>50 kWth to <=1 MWth) boilers | Coal Fuels |  | NA | PCDD/F | 400 | ng I-TEQ/GJ | 40 | 500 | Guidebook (2006) chapter B216
1.A.4.a.i | Buildings | Commercial / institutional: stationary | Table_3-20 | Tier 2 emission factor | Medium size (>50 kWth to <=1 MWth) boilers | Coal Fuels |  | NA | PCDD/F | 400 | ng I-TEQ/GJ | 40 | 500 | Guidebook (2006) chapter B216 | coal
1.A.5.a | Buildings | Other, stationary (including military) | Table_3-20 | Tier 2 emission factor | Medium size (>50 kWth to <=1 MWth) boilers | Coal Fuels |  | NA | PCDD/F | 400 | ng I-TEQ/GJ | 40 | 500 | Guidebook (2006) chapter B216 | coal
1.A.4.c.i |  | Agriculture / forestry / fishing: Stationary | Table_3-7 | Tier 1 emission factor | NA | Hard Coal and Brown Coal |  | NA | Zn | 200 | mg/GJ | 50 | 500 | Guidebook (2006) chapter B216
1.A.4.a.i | Buildings | Commercial / institutional: stationary | Table_3-7 | Tier 1 emission factor | NA | Hard Coal and Brown Coal |  | NA | Zn | 200 | mg/GJ | 50 | 500 | Guidebook (2006) chapter B216 | coal
1.A.5.a | Buildings | Other, stationary (including military) | Table_3-7 | Tier 1 emission factor | NA | Hard Coal and Brown Coal |  | NA | Zn | 200 | mg/GJ | 50 | 500 | Guidebook (2006) chapter B216 | coal
1.A.4.c.i |  | Agriculture / forestry / fishing: Stationary | Table_3-20 | Tier 2 emission factor | Medium size (>50 kWth to <=1 MWth) boilers | Coal Fuels |  | NA | Zn | 300 | mg/GJ | 100 | 500 | Guidebook (2006) chapter B216
1.A.4.a.i | Buildings | Commercial / institutional: stationary | Table_3-20 | Tier 2 emission factor | Medium size (>50 kWth to <=1 MWth) boilers | Coal Fuels |  | NA | Zn | 300 | mg/GJ | 100 | 500 | Guidebook (2006) chapter B216 | coal
1.A.5.a | Buildings | Other, stationary (including military) | Table_3-20 | Tier 2 emission factor | Medium size (>50 kWth to <=1 MWth) boilers | Coal Fuels |  | NA | Zn | 300 | mg/GJ | 100 | 500 | Guidebook (2006) chapter B216 | coal
1.A.4.b.i | Buildings | Residential plants | Table_3-19 | Tier 2 emission factor | Advanced coal combustion techniques <1MWth - Advanced stove | Coal Fuels |  | NA | PCDD/F | 500 | ng I-TEQ/GJ | 40 | 600 | Guidebook (2006) chapter B216 | coal
1.A.4.c.i |  | Agriculture / forestry / fishing: Stationary | Table_3-24 | Tier 2 emission factor | Fuel oil (Distillate fuel oil) combustion in boilers ≤ 1MW | Fuel oil (Distillate fuel oil) |  | NA | Ni | 300 | mg/GJ | 75 | 600 | Guidebook (2006) chapter B216
1.A.4.a.i | Buildings | Commercial / institutional: stationary | Table_3-24 | Tier 2 emission factor | Fuel oil (Distillate fuel oil) combustion in boilers ≤ 1MW | Fuel oil (Distillate fuel oil) |  | NA | Ni | 300 | mg/GJ | 75 | 600 | Guidebook (2006) chapter B216 | petroleum
1.A.5.a | Buildings | Other, stationary (including military) | Table_3-24 | Tier 2 emission factor | Fuel oil (Distillate fuel oil) combustion in boilers ≤ 1MW | Fuel oil (Distillate fuel oil) |  | NA | Ni | 300 | mg/GJ | 75 | 600 | Guidebook (2006) chapter B216 | petroleum
1.A.4.b.i | Buildings | Residential plants | Table_3-3 | Tier 1 emission factor | NA | Hard Coal and Brown Coal |  | NA | TSP | 444 | g/GJ | 80 | 600 | Guidebook (2006) chapter B216 | coal
1.A.4.b.i | Buildings | Residential plants | Table_3-14 | Tier 2 emission factor | Stoves | Solid Fuel (not biomass) |  | NA | TSP | 500 | g/GJ | 240 | 600 | Guidebook (2006) chapter B216
1.A.4.b.i | Buildings | Residential plants | Table_3-12 | Tier 2 emission factor | Fireplaces, Saunas and Outdoor Heaters | Solid Fuel (not biomass) |  | NA | SOx | 500 | g/GJ | 300 | 700 | Guidebook (2006) chapter B216 |  | SOx
1.A.4.b.i | Buildings | Residential plants | Table_3-12 | Tier 2 emission factor | Fireplaces, Saunas and Outdoor Heaters | Solid Fuel (not biomass) |  | NA | PCDD/F | 500 | ng I-TEQ/GJ | 300 | 700 | Guidebook (2006) chapter B216
1.A.4.b.i | Buildings | Residential plants | Table_3-3 | Tier 1 emission factor | NA | Hard Coal and Brown Coal |  | NA | NMVOC | 484 | g/GJ | 250 | 840 | Guidebook (2006) chapter B216 | coal | VOC
1.A.4.b.i | Buildings | Residential plants | Table_3-12 | Tier 2 emission factor | Fireplaces, Saunas and Outdoor Heaters | Solid Fuel (not biomass) |  | NA | NMVOC | 600 | g/GJ | 360 | 840 | Guidebook (2006) chapter B216 |  | VOC
1.A.4.b.i | Buildings | Residential plants | Table_3-14 | Tier 2 emission factor | Stoves | Solid Fuel (not biomass) |  | NA | NMVOC | 600 | g/GJ | 360 | 840 | Guidebook (2006) chapter B216 |  | VOC
1.A.4.b.i | Buildings | Residential plants | Table_3-19 | Tier 2 emission factor | Advanced coal combustion techniques <1MWth - Advanced stove | Coal Fuels |  | NA | SOx | 450 | g/GJ | 300 | 900 | Guidebook (2006) chapter B216 | coal | SOx
1.A.4.c.i |  | Agriculture / forestry / fishing: Stationary | Table_3-22 | Tier 2 emission factor | Advanced coal combustion techniques <1MWth - Manual Boiler | Coal Fuels |  | NA | SOx | 450 | g/GJ | 300 | 900 | Guidebook (2006) chapter B216 |  | SOx
1.A.4.a.i | Buildings | Commercial / institutional: stationary | Table_3-22 | Tier 2 emission factor | Advanced coal combustion techniques <1MWth - Manual Boiler | Coal Fuels |  | NA | SOx | 450 | g/GJ | 300 | 900 | Guidebook (2006) chapter B216 | coal | SOx
1.A.5.a | Buildings | Other, stationary (including military) | Table_3-22 | Tier 2 emission factor | Advanced coal combustion techniques <1MWth - Manual Boiler | Coal Fuels |  | NA | SOx | 450 | g/GJ | 300 | 900 | Guidebook (2006) chapter B216 | coal | SOx
1.A.4.b.i | Buildings | Residential plants | Table_3-3 | Tier 1 emission factor | NA | Hard Coal and Brown Coal |  | NA | SOx | 900 | g/GJ | 300 | 1000 | Guidebook (2006) chapter B216 | coal | SOx
1.A.4.c.i |  | Agriculture / forestry / fishing: Stationary | Table_3-23 | Tier 2 emission factor | Advanced coal combustion techniques <1MWth - Automatic Boiler | Coal Fuels |  | NA | SOx | 450 | g/GJ | 400 | 1000 | Guidebook (2006) chapter B216 |  | SOx
1.A.4.a.i | Buildings | Commercial / institutional: stationary | Table_3-23 | Tier 2 emission factor | Advanced coal combustion techniques <1MWth - Automatic Boiler | Coal Fuels |  | NA | SOx | 450 | g/GJ | 400 | 1000 | Guidebook (2006) chapter B216 | coal | SOx
1.A.5.a | Buildings | Other, stationary (including military) | Table_3-23 | Tier 2 emission factor | Advanced coal combustion techniques <1MWth - Automatic Boiler | Coal Fuels |  | NA | SOx | 450 | g/GJ | 400 | 1000 | Guidebook (2006) chapter B216 | coal | SOx
1.A.4.c.i |  | Agriculture / forestry / fishing: Stationary | Table_3-21 | Tier 2 emission factor | Medium size (>1 MWth to <=50 MWth) boilers | Coal Fuels |  | NA | SOx | 900 | g/GJ | 450 | 1000 | Guidebook (2006) chapter B216 |  | SOx
1.A.4.a.i | Buildings | Commercial / institutional: stationary | Table_3-21 | Tier 2 emission factor | Medium size (>1 MWth to <=50 MWth) boilers | Coal Fuels |  | NA | SOx | 900 | g/GJ | 450 | 1000 | Guidebook (2006) chapter B216 | coal | SOx
1.A.5.a | Buildings | Other, stationary (including military) | Table_3-21 | Tier 2 emission factor | Medium size (>1 MWth to <=50 MWth) boilers | Coal Fuels |  | NA | SOx | 900 | g/GJ | 450 | 1000 | Guidebook (2006) chapter B216 | coal | SOx
1.A.4.c.i |  | Agriculture / forestry / fishing: Stationary | Table_3-20 | Tier 2 emission factor | Medium size (>50 kWth to <=1 MWth) boilers | Coal Fuels |  | NA | SOx | 900 | g/GJ | 450 | 1000 | Guidebook (2006) chapter B216 |  | SOx
1.A.4.a.i | Buildings | Commercial / institutional: stationary | Table_3-20 | Tier 2 emission factor | Medium size (>50 kWth to <=1 MWth) boilers | Coal Fuels |  | NA | SOx | 900 | g/GJ | 450 | 1000 | Guidebook (2006) chapter B216 | coal | SOx
1.A.5.a | Buildings | Other, stationary (including military) | Table_3-20 | Tier 2 emission factor | Medium size (>50 kWth to <=1 MWth) boilers | Coal Fuels |  | NA | SOx | 900 | g/GJ | 450 | 1000 | Guidebook (2006) chapter B216 | coal | SOx
1.A.4.c.i |  | Agriculture / forestry / fishing: Stationary | Table_3-7 | Tier 1 emission factor | NA | Hard Coal and Brown Coal |  | NA | SOx | 900 | g/GJ | 450 | 1000 | Guidebook (2006) chapter B216 |  | SOx
1.A.4.a.i | Buildings | Commercial / institutional: stationary | Table_3-7 | Tier 1 emission factor | NA | Hard Coal and Brown Coal |  | NA | SOx | 900 | g/GJ | 450 | 1000 | Guidebook (2006) chapter B216 | coal | SOx
1.A.5.a | Buildings | Other, stationary (including military) | Table_3-7 | Tier 1 emission factor | NA | Hard Coal and Brown Coal |  | NA | SOx | 900 | g/GJ | 450 | 1000 | Guidebook (2006) chapter B216 | coal | SOx
1.A.4.b.i | Buildings | Residential plants | Table_3-15 | Tier 2 emission factor | Small (single household scale, capacity <=50 kWth) boilers | Solid Fuel (not biomass) |  | NA | SOx | 900 | g/GJ | 540 | 1000 | Guidebook (2006) chapter B216 |  | SOx
1.A.4.b.i | Buildings | Residential plants | Table_3-14 | Tier 2 emission factor | Stoves | Solid Fuel (not biomass) |  | NA | SOx | 900 | g/GJ | 540 | 1000 | Guidebook (2006) chapter B216 |  | SOx
1.A.4.b.i | Buildings | Residential plants | Table_3-15 | Tier 2 emission factor | Small (single household scale, capacity <=50 kWth) boilers | Solid Fuel (not biomass) |  | NA | PCDD/F | 500 | ng I-TEQ/GJ | 300 | 1200 | Guidebook (2006) chapter B216
1.A.4.b.i | Buildings | Residential plants | Table_3-3 | Tier 1 emission factor | NA | Hard Coal and Brown Coal |  | NA | PCDD/F | 800 | ng I-TEQ/GJ | 300 | 1200 | Guidebook (2006) chapter B216 | coal
1.A.4.b.i | Buildings | Residential plants | Table_3-14 | Tier 2 emission factor | Stoves | Solid Fuel (not biomass) |  | NA | PCDD/F | 1000 | ng I-TEQ/GJ | 300 | 1200 | Guidebook (2006) chapter B216
1.A.4.c.i |  | Agriculture / forestry / fishing: Stationary | Table_3-7 | Tier 1 emission factor | NA | Hard Coal and Brown Coal |  | NA | CO | 931 | g/GJ | 150 | 2000 | Guidebook (2006) chapter B216 |  | CO
1.A.4.a.i | Buildings | Commercial / institutional: stationary | Table_3-7 | Tier 1 emission factor | NA | Hard Coal and Brown Coal |  | NA | CO | 931 | g/GJ | 150 | 2000 | Guidebook (2006) chapter B216 | coal | CO
1.A.5.a | Buildings | Other, stationary (including military) | Table_3-7 | Tier 1 emission factor | NA | Hard Coal and Brown Coal |  | NA | CO | 931 | g/GJ | 150 | 2000 | Guidebook (2006) chapter B216 | coal | CO
1.A.4.c.i |  | Agriculture / forestry / fishing: Stationary | Table_3-21 | Tier 2 emission factor | Medium size (>1 MWth to <=50 MWth) boilers | Coal Fuels |  | NA | CO | 200 | g/GJ | 150 | 3000 | Guidebook (2006) chapter B216 |  | CO
1.A.4.a.i | Buildings | Commercial / institutional: stationary | Table_3-21 | Tier 2 emission factor | Medium size (>1 MWth to <=50 MWth) boilers | Coal Fuels |  | NA | CO | 200 | g/GJ | 150 | 3000 | Guidebook (2006) chapter B216 | coal | CO
1.A.5.a | Buildings | Other, stationary (including military) | Table_3-21 | Tier 2 emission factor | Medium size (>1 MWth to <=50 MWth) boilers | Coal Fuels |  | NA | CO | 200 | g/GJ | 150 | 3000 | Guidebook (2006) chapter B216 | coal | CO
1.A.4.c.i |  | Agriculture / forestry / fishing: Stationary | Table_3-22 | Tier 2 emission factor | Advanced coal combustion techniques <1MWth - Manual Boiler | Coal Fuels |  | NA | CO | 1500 | g/GJ | 200 | 3000 | Guidebook (2006) chapter B216 |  | CO
1.A.4.a.i | Buildings | Commercial / institutional: stationary | Table_3-22 | Tier 2 emission factor | Advanced coal combustion techniques <1MWth - Manual Boiler | Coal Fuels |  | NA | CO | 1500 | g/GJ | 200 | 3000 | Guidebook (2006) chapter B216 | coal | CO
1.A.5.a | Buildings | Other, stationary (including military) | Table_3-22 | Tier 2 emission factor | Advanced coal combustion techniques <1MWth - Manual Boiler | Coal Fuels |  | NA | CO | 1500 | g/GJ | 200 | 3000 | Guidebook (2006) chapter B216 | coal | CO
1.A.4.b.i | Buildings | Residential plants | Table_3-19 | Tier 2 emission factor | Advanced coal combustion techniques <1MWth - Advanced stove | Coal Fuels |  | NA | CO | 2000 | g/GJ | 200 | 3000 | Guidebook (2006) chapter B216 | coal | CO
1.A.4.c.i |  | Agriculture / forestry / fishing: Stationary | Table_3-20 | Tier 2 emission factor | Medium size (>50 kWth to <=1 MWth) boilers | Coal Fuels |  | NA | CO | 2000 | g/GJ | 200 | 3000 | Guidebook (2006) chapter B216 |  | CO
1.A.4.a.i | Buildings | Commercial / institutional: stationary | Table_3-20 | Tier 2 emission factor | Medium size (>50 kWth to <=1 MWth) boilers | Coal Fuels |  | NA | CO | 2000 | g/GJ | 200 | 3000 | Guidebook (2006) chapter B216 | coal | CO
1.A.5.a | Buildings | Other, stationary (including military) | Table_3-20 | Tier 2 emission factor | Medium size (>50 kWth to <=1 MWth) boilers | Coal Fuels |  | NA | CO | 2000 | g/GJ | 200 | 3000 | Guidebook (2006) chapter B216 | coal | CO
1.A.4.b.i | Buildings | Residential plants | Table_3-3 | Tier 1 emission factor | NA | Hard Coal and Brown Coal |  | NA | CO | 4600 | g/GJ | 3000 | 7000 | Guidebook (2006) chapter B216 | coal | CO
1.A.4.b.i | Buildings | Residential plants | Table_3-12 | Tier 2 emission factor | Fireplaces, Saunas and Outdoor Heaters | Solid Fuel (not biomass) |  | NA | CO | 5000 | g/GJ | 3000 | 7000 | Guidebook (2006) chapter B216 |  | CO
1.A.4.b.i | Buildings | Residential plants | Table_3-14 | Tier 2 emission factor | Stoves | Solid Fuel (not biomass) |  | NA | CO | 5000 | g/GJ | 3000 | 7000 | Guidebook (2006) chapter B216 |  | CO
1.A.4.c.i |  | Agriculture / forestry / fishing: Stationary | Table_3-24 | Tier 2 emission factor | Fuel oil (Distillate fuel oil) combustion in boilers ≤ 1MW | Fuel oil (Distillate fuel oil) |  | NA | Hg | 0.1 | mg/GJ | 0.025 | 0.2 | Guidebook (2006) chapter B216
1.A.4.a.i | Buildings | Commercial / institutional: stationary | Table_3-24 | Tier 2 emission factor | Fuel oil (Distillate fuel oil) combustion in boilers ≤ 1MW | Fuel oil (Distillate fuel oil) |  | NA | Hg | 0.1 | mg/GJ | 0.025 | 0.2 | Guidebook (2006) chapter B216 | petroleum
1.A.5.a | Buildings | Other, stationary (including military) | Table_3-24 | Tier 2 emission factor | Fuel oil (Distillate fuel oil) combustion in boilers ≤ 1MW | Fuel oil (Distillate fuel oil) |  | NA | Hg | 0.1 | mg/GJ | 0.025 | 0.2 | Guidebook (2006) chapter B216 | petroleum
1.A.4.c.i |  | Agriculture / forestry / fishing: Stationary | Table_3-25 | Tier 2 emission factor | Fuel oil (Distillate fuel oil) combustion in boilers > 1MW | Fuel oil (Residual fuel oil) |  | NA | Hg | 0.1 | mg/GJ | 0.025 | 0.2 | Guidebook (2006) chapter B216 | heavy or residual fuel oil
1.A.4.a.i | Buildings | Commercial / institutional: stationary | Table_3-25 | Tier 2 emission factor | Fuel oil (Distillate fuel oil) combustion in boilers > 1MW | Fuel oil (Residual fuel oil) |  | NA | Hg | 0.1 | mg/GJ | 0.025 | 0.2 | Guidebook (2006) chapter B216 | heavy or residual fuel oil
1.A.5.a | Buildings | Other, stationary (including military) | Table_3-25 | Tier 2 emission factor | Fuel oil (Distillate fuel oil) combustion in boilers > 1MW | Fuel oil (Residual fuel oil) |  | NA | Hg | 0.1 | mg/GJ | 0.025 | 0.2 | Guidebook (2006) chapter B216 | heavy or residual fuel oil
1.A.4.c.i |  | Agriculture / forestry / fishing: Stationary | Table_3-24 | Tier 2 emission factor | Fuel oil (Distillate fuel oil) combustion in boilers ≤ 1MW | Fuel oil (Distillate fuel oil) |  | NA | Cd | 0.3 | mg/GJ | 0.075 | 0.6 | Guidebook (2006) chapter B216
1.A.4.a.i | Buildings | Commercial / institutional: stationary | Table_3-24 | Tier 2 emission factor | Fuel oil (Distillate fuel oil) combustion in boilers ≤ 1MW | Fuel oil (Distillate fuel oil) |  | NA | Cd | 0.3 | mg/GJ | 0.075 | 0.6 | Guidebook (2006) chapter B216 | petroleum
1.A.5.a | Buildings | Other, stationary (including military) | Table_3-24 | Tier 2 emission factor | Fuel oil (Distillate fuel oil) combustion in boilers ≤ 1MW | Fuel oil (Distillate fuel oil) |  | NA | Cd | 0.3 | mg/GJ | 0.075 | 0.6 | Guidebook (2006) chapter B216 | petroleum
1.A.4.c.i |  | Agriculture / forestry / fishing: Stationary | Table_3-25 | Tier 2 emission factor | Fuel oil (Distillate fuel oil) combustion in boilers > 1MW | Fuel oil (Residual fuel oil) |  | NA | Cd | 0.3 | mg/GJ | 0.075 | 0.6 | Guidebook (2006) chapter B216 | heavy or residual fuel oil
1.A.4.a.i | Buildings | Commercial / institutional: stationary | Table_3-25 | Tier 2 emission factor | Fuel oil (Distillate fuel oil) combustion in boilers > 1MW | Fuel oil (Residual fuel oil) |  | NA | Cd | 0.3 | mg/GJ | 0.075 | 0.6 | Guidebook (2006) chapter B216 | heavy or residual fuel oil
1.A.5.a | Buildings | Other, stationary (including military) | Table_3-25 | Tier 2 emission factor | Fuel oil (Distillate fuel oil) combustion in boilers > 1MW | Fuel oil (Residual fuel oil) |  | NA | Cd | 0.3 | mg/GJ | 0.075 | 0.6 | Guidebook (2006) chapter B216 | heavy or residual fuel oil
1.A.4.b.i | Buildings | Residential plants | Table_3-12 | Tier 2 emission factor | Fireplaces, Saunas and Outdoor Heaters | Solid Fuel (not biomass) |  | NA | Cd | 0.5 | mg/GJ | 0.3 | 0.7 | Guidebook (2006) chapter B216
1.A.4.b.i | Buildings | Residential plants | Table_3-19 | Tier 2 emission factor | Advanced coal combustion techniques <1MWth - Advanced stove | Coal Fuels |  | NA | HCB | 0.62 | µg/GJ | 0.31 | 1.2 | Guidebook (2006) chapter B216 | coal
1.A.4.c.i |  | Agriculture / forestry / fishing: Stationary | Table_3-23 | Tier 2 emission factor | Advanced coal combustion techniques <1MWth - Automatic Boiler | Coal Fuels |  | NA | HCB | 0.62 | µg/GJ | 0.31 | 1.2 | Guidebook (2006) chapter B216
1.A.4.a.i | Buildings | Commercial / institutional: stationary | Table_3-23 | Tier 2 emission factor | Advanced coal combustion techniques <1MWth - Automatic Boiler | Coal Fuels |  | NA | HCB | 0.62 | µg/GJ | 0.31 | 1.2 | Guidebook (2006) chapter B216 | coal
1.A.5.a | Buildings | Other, stationary (including military) | Table_3-23 | Tier 2 emission factor | Advanced coal combustion techniques <1MWth - Automatic Boiler | Coal Fuels |  | NA | HCB | 0.62 | µg/GJ | 0.31 | 1.2 | Guidebook (2006) chapter B216 | coal
1.A.4.c.i |  | Agriculture / forestry / fishing: Stationary | Table_3-22 | Tier 2 emission factor | Advanced coal combustion techniques <1MWth - Manual Boiler | Coal Fuels |  | NA | HCB | 0.62 | µg/GJ | 0.31 | 1.2 | Guidebook (2006) chapter B216
1.A.4.a.i | Buildings | Commercial / institutional: stationary | Table_3-22 | Tier 2 emission factor | Advanced coal combustion techniques <1MWth - Manual Boiler | Coal Fuels |  | NA | HCB | 0.62 | µg/GJ | 0.31 | 1.2 | Guidebook (2006) chapter B216 | coal
1.A.5.a | Buildings | Other, stationary (including military) | Table_3-22 | Tier 2 emission factor | Advanced coal combustion techniques <1MWth - Manual Boiler | Coal Fuels |  | NA | HCB | 0.62 | µg/GJ | 0.31 | 1.2 | Guidebook (2006) chapter B216 | coal
1.A.4.c.i |  | Agriculture / forestry / fishing: Stationary | Table_3-21 | Tier 2 emission factor | Medium size (>1 MWth to <=50 MWth) boilers | Coal Fuels |  | NA | HCB | 0.62 | µg/GJ | 0.31 | 1.2 | Guidebook (2006) chapter B216
1.A.4.a.i | Buildings | Commercial / institutional: stationary | Table_3-21 | Tier 2 emission factor | Medium size (>1 MWth to <=50 MWth) boilers | Coal Fuels |  | NA | HCB | 0.62 | µg/GJ | 0.31 | 1.2 | Guidebook (2006) chapter B216 | coal
1.A.5.a | Buildings | Other, stationary (including military) | Table_3-21 | Tier 2 emission factor | Medium size (>1 MWth to <=50 MWth) boilers | Coal Fuels |  | NA | HCB | 0.62 | µg/GJ | 0.31 | 1.2 | Guidebook (2006) chapter B216 | coal
1.A.4.c.i |  | Agriculture / forestry / fishing: Stationary | Table_3-20 | Tier 2 emission factor | Medium size (>50 kWth to <=1 MWth) boilers | Coal Fuels |  | NA | HCB | 0.62 | µg/GJ | 0.31 | 1.2 | Guidebook (2006) chapter B216
1.A.4.a.i | Buildings | Commercial / institutional: stationary | Table_3-20 | Tier 2 emission factor | Medium size (>50 kWth to <=1 MWth) boilers | Coal Fuels |  | NA | HCB | 0.62 | µg/GJ | 0.31 | 1.2 | Guidebook (2006) chapter B216 | coal
1.A.5.a | Buildings | Other, stationary (including military) | Table_3-20 | Tier 2 emission factor | Medium size (>50 kWth to <=1 MWth) boilers | Coal Fuels |  | NA | HCB | 0.62 | µg/GJ | 0.31 | 1.2 | Guidebook (2006) chapter B216 | coal
1.A.4.b.i | Buildings | Residential plants | Table_3-3 | Tier 1 emission factor | NA | Hard Coal and Brown Coal |  | NA | HCB | 0.62 | µg/GJ | 0.31 | 1.2 | Guidebook (2006) chapter B216 | coal
1.A.4.c.i |  | Agriculture / forestry / fishing: Stationary | Table_3-7 | Tier 1 emission factor | NA | Hard Coal and Brown Coal |  | NA | HCB | 0.62 | µg/GJ | 0.31 | 1.2 | Guidebook (2006) chapter B216
1.A.4.a.i | Buildings | Commercial / institutional: stationary | Table_3-7 | Tier 1 emission factor | NA | Hard Coal and Brown Coal |  | NA | HCB | 0.62 | µg/GJ | 0.31 | 1.2 | Guidebook (2006) chapter B216 | coal
1.A.5.a | Buildings | Other, stationary (including military) | Table_3-7 | Tier 1 emission factor | NA | Hard Coal and Brown Coal |  | NA | HCB | 0.62 | µg/GJ | 0.31 | 1.2 | Guidebook (2006) chapter B216 | coal
1.A.4.b.i | Buildings | Residential plants | Table_3-12 | Tier 2 emission factor | Fireplaces, Saunas and Outdoor Heaters | Solid Fuel (not biomass) |  | NA | HCB | 0.62 | µg/GJ | 0.31 | 1.2 | Guidebook (2006) chapter B216
1.A.4.b.i | Buildings | Residential plants | Table_3-15 | Tier 2 emission factor | Small (single household scale, capacity <=50 kWth) boilers | Solid Fuel (not biomass) |  | NA | HCB | 0.62 | µg/GJ | 0.31 | 1.2 | Guidebook (2006) chapter B216
1.A.4.b.i | Buildings | Residential plants | Table_3-14 | Tier 2 emission factor | Stoves | Solid Fuel (not biomass) |  | NA | HCB | 0.62 | µg/GJ | 0.31 | 1.2 | Guidebook (2006) chapter B216
1.A.4.b.i | Buildings | Residential plants | Table_3-12 | Tier 2 emission factor | Fireplaces, Saunas and Outdoor Heaters | Solid Fuel (not biomass) |  | NA | Se | 1 | mg/GJ | 0.6 | 1.4 | Guidebook (2006) chapter B216
1.A.4.b.i | Buildings | Residential plants | Table_3-12 | Tier 2 emission factor | Fireplaces, Saunas and Outdoor Heaters | Solid Fuel (not biomass) |  | NA | As | 1.5 | mg/GJ | 0.9 | 2.1 | Guidebook (2006) chapter B216
1.A.4.b.i | Buildings | Residential plants | Table_3-19 | Tier 2 emission factor | Advanced coal combustion techniques <1MWth - Advanced stove | Coal Fuels |  | NA | Se | 2 | mg/GJ | 1 | 2.4 | Guidebook (2006) chapter B216 | coal
1.A.4.b.i | Buildings | Residential plants | Table_3-15 | Tier 2 emission factor | Small (single household scale, capacity <=50 kWth) boilers | Solid Fuel (not biomass) |  | NA | Se | 2 | mg/GJ | 1.2 | 2.4 | Guidebook (2006) chapter B216
1.A.4.b.i | Buildings | Residential plants | Table_3-14 | Tier 2 emission factor | Stoves | Solid Fuel (not biomass) |  | NA | Se | 2 | mg/GJ | 1.2 | 2.4 | Guidebook (2006) chapter B216
1.A.4.b.i | Buildings | Residential plants | Table_3-14 | Tier 2 emission factor | Stoves | Solid Fuel (not biomass) |  | NA | Cd | 1 | mg/GJ | 0.6 | 3.6 | Guidebook (2006) chapter B216
1.A.4.b.i | Buildings | Residential plants | Table_3-15 | Tier 2 emission factor | Small (single household scale, capacity <=50 kWth) boilers | Solid Fuel (not biomass) |  | NA | Cd | 3 | mg/GJ | 0.6 | 3.6 | Guidebook (2006) chapter B216
1.A.4.b.i | Buildings | Residential plants | Table_3-12 | Tier 2 emission factor | Fireplaces, Saunas and Outdoor Heaters | Solid Fuel (not biomass) |  | NA | Hg | 3 | mg/GJ | 1.8 | 4.2 | Guidebook (2006) chapter B216
1.A.4.b.i | Buildings | Residential plants | Table_3-14 | Tier 2 emission factor | Stoves | Solid Fuel (not biomass) |  | NA | Hg | 5 | mg/GJ | 3 | 7.2 | Guidebook (2006) chapter B216
1.A.4.b.i | Buildings | Residential plants | Table_3-15 | Tier 2 emission factor | Small (single household scale, capacity <=50 kWth) boilers | Solid Fuel (not biomass) |  | NA | Hg | 6 | mg/GJ | 3 | 7.2 | Guidebook (2006) chapter B216
1.A.2.c |  | Chemicals | Table_3-2 | Tier 1 emission factor | NA | Solid Fuels |  | NA | Se | 1.8 | mg/GJ | 0.2 | 3 | Guidebook (2006) chapter B316
1.A.2.e |  | Food processing, beverages and tobacco | Table_3-2 | Tier 1 emission factor | NA | Solid Fuels |  | NA | Se | 1.8 | mg/GJ | 0.2 | 3 | Guidebook (2006) chapter B316
1.A.2.a |  | Iron and steel | Table_3-2 | Tier 1 emission factor | NA | Solid Fuels |  | NA | Se | 1.8 | mg/GJ | 0.2 | 3 | Guidebook (2006) chapter B316
1.A.2.b |  | Non-ferrous metals | Table_3-2 | Tier 1 emission factor | NA | Solid Fuels |  | NA | Se | 1.8 | mg/GJ | 0.2 | 3 | Guidebook (2006) chapter B316
1.A.2.d |  | Pulp, paper and print | Table_3-2 | Tier 1 emission factor | NA | Solid Fuels |  | NA | Se | 1.8 | mg/GJ | 0.2 | 3 | Guidebook (2006) chapter B316
1.A.2.g.viii |  | Stationary combustion in manufacturing industries and construction (Please specify in your IIR) | Table_3-2 | Tier 1 emission factor | NA | Solid Fuels |  | NA | Se | 1.8 | mg/GJ | 0.2 | 3 | Guidebook (2006) chapter B316
1.A.2.c |  | Chemicals | Table_3-2 | Tier 1 emission factor | NA | Solid Fuels |  | NA | Cd | 1.8 | mg/GJ | 0.2 | 5 | Guidebook (2006) chapter B316
1.A.2.e |  | Food processing, beverages and tobacco | Table_3-2 | Tier 1 emission factor | NA | Solid Fuels |  | NA | Cd | 1.8 | mg/GJ | 0.2 | 5 | Guidebook (2006) chapter B316
1.A.2.a |  | Iron and steel | Table_3-2 | Tier 1 emission factor | NA | Solid Fuels |  | NA | Cd | 1.8 | mg/GJ | 0.2 | 5 | Guidebook (2006) chapter B316
1.A.2.b |  | Non-ferrous metals | Table_3-2 | Tier 1 emission factor | NA | Solid Fuels |  | NA | Cd | 1.8 | mg/GJ | 0.2 | 5 | Guidebook (2006) chapter B316
1.A.2.d |  | Pulp, paper and print | Table_3-2 | Tier 1 emission factor | NA | Solid Fuels |  | NA | Cd | 1.8 | mg/GJ | 0.2 | 5 | Guidebook (2006) chapter B316
1.A.2.g.viii |  | Stationary combustion in manufacturing industries and construction (Please specify in your IIR) | Table_3-2 | Tier 1 emission factor | NA | Solid Fuels |  | NA | Cd | 1.8 | mg/GJ | 0.2 | 5 | Guidebook (2006) chapter B316
1.A.2.c |  | Chemicals | Table_3-2 | Tier 1 emission factor | NA | Solid Fuels |  | NA | As | 4 | mg/GJ | 0.2 | 8 | Guidebook (2006) chapter B316
1.A.2.e |  | Food processing, beverages and tobacco | Table_3-2 | Tier 1 emission factor | NA | Solid Fuels |  | NA | As | 4 | mg/GJ | 0.2 | 8 | Guidebook (2006) chapter B316
1.A.2.a |  | Iron and steel | Table_3-2 | Tier 1 emission factor | NA | Solid Fuels |  | NA | As | 4 | mg/GJ | 0.2 | 8 | Guidebook (2006) chapter B316
1.A.2.b |  | Non-ferrous metals | Table_3-2 | Tier 1 emission factor | NA | Solid Fuels |  | NA | As | 4 | mg/GJ | 0.2 | 8 | Guidebook (2006) chapter B316
1.A.2.d |  | Pulp, paper and print | Table_3-2 | Tier 1 emission factor | NA | Solid Fuels |  | NA | As | 4 | mg/GJ | 0.2 | 8 | Guidebook (2006) chapter B316
1.A.2.g.viii |  | Stationary combustion in manufacturing industries and construction (Please specify in your IIR) | Table_3-2 | Tier 1 emission factor | NA | Solid Fuels |  | NA | As | 4 | mg/GJ | 0.2 | 8 | Guidebook (2006) chapter B316
1.A.2.c |  | Chemicals | Table_3-2 | Tier 1 emission factor | NA | Solid Fuels |  | NA | Hg | 7.9 | mg/GJ | 5 | 10 | Guidebook (2006) chapter B316
1.A.2.e |  | Food processing, beverages and tobacco | Table_3-2 | Tier 1 emission factor | NA | Solid Fuels |  | NA | Hg | 7.9 | mg/GJ | 5 | 10 | Guidebook (2006) chapter B316
1.A.2.a |  | Iron and steel | Table_3-2 | Tier 1 emission factor | NA | Solid Fuels |  | NA | Hg | 7.9 | mg/GJ | 5 | 10 | Guidebook (2006) chapter B316
1.A.2.b |  | Non-ferrous metals | Table_3-2 | Tier 1 emission factor | NA | Solid Fuels |  | NA | Hg | 7.9 | mg/GJ | 5 | 10 | Guidebook (2006) chapter B316
1.A.2.d |  | Pulp, paper and print | Table_3-2 | Tier 1 emission factor | NA | Solid Fuels |  | NA | Hg | 7.9 | mg/GJ | 5 | 10 | Guidebook (2006) chapter B316
1.A.2.g.viii |  | Stationary combustion in manufacturing industries and construction (Please specify in your IIR) | Table_3-2 | Tier 1 emission factor | NA | Solid Fuels |  | NA | Hg | 7.9 | mg/GJ | 5 | 10 | Guidebook (2006) chapter B316
1.A.2.c |  | Chemicals | Table_3-2 | Tier 1 emission factor | NA | Solid Fuels |  | NA | Cr | 13.5 | mg/GJ | 0.5 | 20 | Guidebook (2006) chapter B316
1.A.2.e |  | Food processing, beverages and tobacco | Table_3-2 | Tier 1 emission factor | NA | Solid Fuels |  | NA | Cr | 13.5 | mg/GJ | 0.5 | 20 | Guidebook (2006) chapter B316
1.A.2.a |  | Iron and steel | Table_3-2 | Tier 1 emission factor | NA | Solid Fuels |  | NA | Cr | 13.5 | mg/GJ | 0.5 | 20 | Guidebook (2006) chapter B316
1.A.2.b |  | Non-ferrous metals | Table_3-2 | Tier 1 emission factor | NA | Solid Fuels |  | NA | Cr | 13.5 | mg/GJ | 0.5 | 20 | Guidebook (2006) chapter B316
1.A.2.d |  | Pulp, paper and print | Table_3-2 | Tier 1 emission factor | NA | Solid Fuels |  | NA | Cr | 13.5 | mg/GJ | 0.5 | 20 | Guidebook (2006) chapter B316
1.A.2.g.viii |  | Stationary combustion in manufacturing industries and construction (Please specify in your IIR) | Table_3-2 | Tier 1 emission factor | NA | Solid Fuels |  | NA | Cr | 13.5 | mg/GJ | 0.5 | 20 | Guidebook (2006) chapter B316
1.A.2.c |  | Chemicals | Table_3-2 | Tier 1 emission factor | NA | Solid Fuels |  | NA | Ni | 13 | mg/GJ | 0.5 | 30 | Guidebook (2006) chapter B316
1.A.2.e |  | Food processing, beverages and tobacco | Table_3-2 | Tier 1 emission factor | NA | Solid Fuels |  | NA | Ni | 13 | mg/GJ | 0.5 | 30 | Guidebook (2006) chapter B316
1.A.2.a |  | Iron and steel | Table_3-2 | Tier 1 emission factor | NA | Solid Fuels |  | NA | Ni | 13 | mg/GJ | 0.5 | 30 | Guidebook (2006) chapter B316
1.A.2.b |  | Non-ferrous metals | Table_3-2 | Tier 1 emission factor | NA | Solid Fuels |  | NA | Ni | 13 | mg/GJ | 0.5 | 30 | Guidebook (2006) chapter B316
1.A.2.d |  | Pulp, paper and print | Table_3-2 | Tier 1 emission factor | NA | Solid Fuels |  | NA | Ni | 13 | mg/GJ | 0.5 | 30 | Guidebook (2006) chapter B316
1.A.2.g.viii |  | Stationary combustion in manufacturing industries and construction (Please specify in your IIR) | Table_3-2 | Tier 1 emission factor | NA | Solid Fuels |  | NA | Ni | 13 | mg/GJ | 0.5 | 30 | Guidebook (2006) chapter B316
1.A.2.c |  | Chemicals | Table_3-2 | Tier 1 emission factor | NA | Solid Fuels |  | NA | Cu | 17.5 | mg/GJ | 5 | 50 | Guidebook (2006) chapter B316
1.A.2.e |  | Food processing, beverages and tobacco | Table_3-2 | Tier 1 emission factor | NA | Solid Fuels |  | NA | Cu | 17.5 | mg/GJ | 5 | 50 | Guidebook (2006) chapter B316
1.A.2.a |  | Iron and steel | Table_3-2 | Tier 1 emission factor | NA | Solid Fuels |  | NA | Cu | 17.5 | mg/GJ | 5 | 50 | Guidebook (2006) chapter B316
1.A.2.b |  | Non-ferrous metals | Table_3-2 | Tier 1 emission factor | NA | Solid Fuels |  | NA | Cu | 17.5 | mg/GJ | 5 | 50 | Guidebook (2006) chapter B316
1.A.2.d |  | Pulp, paper and print | Table_3-2 | Tier 1 emission factor | NA | Solid Fuels |  | NA | Cu | 17.5 | mg/GJ | 5 | 50 | Guidebook (2006) chapter B316
1.A.2.g.viii |  | Stationary combustion in manufacturing industries and construction (Please specify in your IIR) | Table_3-2 | Tier 1 emission factor | NA | Solid Fuels |  | NA | Cu | 17.5 | mg/GJ | 5 | 50 | Guidebook (2006) chapter B316
1.A.2.c |  | Chemicals | Table_3-2 | Tier 1 emission factor | NA | Solid Fuels |  | NA | Indeno(1,2,3-cd)pyrene | 18.5 | mg/GJ | 5 | 80 | Guidebook (2006) chapter B316
1.A.2.e |  | Food processing, beverages and tobacco | Table_3-2 | Tier 1 emission factor | NA | Solid Fuels |  | NA | Indeno(1,2,3-cd)pyrene | 18.5 | mg/GJ | 5 | 80 | Guidebook (2006) chapter B316
1.A.2.a |  | Iron and steel | Table_3-2 | Tier 1 emission factor | NA | Solid Fuels |  | NA | Indeno(1,2,3-cd)pyrene | 18.5 | mg/GJ | 5 | 80 | Guidebook (2006) chapter B316
1.A.2.b |  | Non-ferrous metals | Table_3-2 | Tier 1 emission factor | NA | Solid Fuels |  | NA | Indeno(1,2,3-cd)pyrene | 18.5 | mg/GJ | 5 | 80 | Guidebook (2006) chapter B316
1.A.2.d |  | Pulp, paper and print | Table_3-2 | Tier 1 emission factor | NA | Solid Fuels |  | NA | Indeno(1,2,3-cd)pyrene | 18.5 | mg/GJ | 5 | 80 | Guidebook (2006) chapter B316
1.A.2.g.viii |  | Stationary combustion in manufacturing industries and construction (Please specify in your IIR) | Table_3-2 | Tier 1 emission factor | NA | Solid Fuels |  | NA | Indeno(1,2,3-cd)pyrene | 18.5 | mg/GJ | 5 | 80 | Guidebook (2006) chapter B316
1.A.2.c |  | Chemicals | Table_3-2 | Tier 1 emission factor | NA | Solid Fuels |  | NA | Benzo(k)fluoranthene | 23.7 | mg/GJ | 8 | 100 | Guidebook (2006) chapter B316
1.A.2.e |  | Food processing, beverages and tobacco | Table_3-2 | Tier 1 emission factor | NA | Solid Fuels |  | NA | Benzo(k)fluoranthene | 23.7 | mg/GJ | 8 | 100 | Guidebook (2006) chapter B316
1.A.2.a |  | Iron and steel | Table_3-2 | Tier 1 emission factor | NA | Solid Fuels |  | NA | Benzo(k)fluoranthene | 23.7 | mg/GJ | 8 | 100 | Guidebook (2006) chapter B316
1.A.2.b |  | Non-ferrous metals | Table_3-2 | Tier 1 emission factor | NA | Solid Fuels |  | NA | Benzo(k)fluoranthene | 23.7 | mg/GJ | 8 | 100 | Guidebook (2006) chapter B316
1.A.2.d |  | Pulp, paper and print | Table_3-2 | Tier 1 emission factor | NA | Solid Fuels |  | NA | Benzo(k)fluoranthene | 23.7 | mg/GJ | 8 | 100 | Guidebook (2006) chapter B316
1.A.2.g.viii |  | Stationary combustion in manufacturing industries and construction (Please specify in your IIR) | Table_3-2 | Tier 1 emission factor | NA | Solid Fuels |  | NA | Benzo(k)fluoranthene | 23.7 | mg/GJ | 8 | 100 | Guidebook (2006) chapter B316
1.A.2.c |  | Chemicals | Table_3-2 | Tier 1 emission factor | NA | Solid Fuels |  | NA | Benzo(a)pyrene | 45.5 | mg/GJ | 10 | 150 | Guidebook (2006) chapter B316
1.A.2.e |  | Food processing, beverages and tobacco | Table_3-2 | Tier 1 emission factor | NA | Solid Fuels |  | NA | Benzo(a)pyrene | 45.5 | mg/GJ | 10 | 150 | Guidebook (2006) chapter B316
1.A.2.a |  | Iron and steel | Table_3-2 | Tier 1 emission factor | NA | Solid Fuels |  | NA | Benzo(a)pyrene | 45.5 | mg/GJ | 10 | 150 | Guidebook (2006) chapter B316
1.A.2.b |  | Non-ferrous metals | Table_3-2 | Tier 1 emission factor | NA | Solid Fuels |  | NA | Benzo(a)pyrene | 45.5 | mg/GJ | 10 | 150 | Guidebook (2006) chapter B316
1.A.2.d |  | Pulp, paper and print | Table_3-2 | Tier 1 emission factor | NA | Solid Fuels |  | NA | Benzo(a)pyrene | 45.5 | mg/GJ | 10 | 150 | Guidebook (2006) chapter B316
1.A.2.g.viii |  | Stationary combustion in manufacturing industries and construction (Please specify in your IIR) | Table_3-2 | Tier 1 emission factor | NA | Solid Fuels |  | NA | Benzo(a)pyrene | 45.5 | mg/GJ | 10 | 150 | Guidebook (2006) chapter B316
1.A.2.c |  | Chemicals | Table_3-2 | Tier 1 emission factor | NA | Solid Fuels |  | NA | Benzo(b)fluoranthene | 58.9 | mg/GJ | 10 | 180 | Guidebook (2006) chapter B316
1.A.2.e |  | Food processing, beverages and tobacco | Table_3-2 | Tier 1 emission factor | NA | Solid Fuels |  | NA | Benzo(b)fluoranthene | 58.9 | mg/GJ | 10 | 180 | Guidebook (2006) chapter B316
1.A.2.a |  | Iron and steel | Table_3-2 | Tier 1 emission factor | NA | Solid Fuels |  | NA | Benzo(b)fluoranthene | 58.9 | mg/GJ | 10 | 180 | Guidebook (2006) chapter B316
1.A.2.b |  | Non-ferrous metals | Table_3-2 | Tier 1 emission factor | NA | Solid Fuels |  | NA | Benzo(b)fluoranthene | 58.9 | mg/GJ | 10 | 180 | Guidebook (2006) chapter B316
1.A.2.d |  | Pulp, paper and print | Table_3-2 | Tier 1 emission factor | NA | Solid Fuels |  | NA | Benzo(b)fluoranthene | 58.9 | mg/GJ | 10 | 180 | Guidebook (2006) chapter B316
1.A.2.g.viii |  | Stationary combustion in manufacturing industries and construction (Please specify in your IIR) | Table_3-2 | Tier 1 emission factor | NA | Solid Fuels |  | NA | Benzo(b)fluoranthene | 58.9 | mg/GJ | 10 | 180 | Guidebook (2006) chapter B316
1.A.2.c |  | Chemicals | Table_3-2 | Tier 1 emission factor | NA | Solid Fuels |  | NA | NOx | 173 | g/GJ | 150 | 200 | Guidebook (2006) chapter B316 |  | NOx
1.A.2.e |  | Food processing, beverages and tobacco | Table_3-2 | Tier 1 emission factor | NA | Solid Fuels |  | NA | NOx | 173 | g/GJ | 150 | 200 | Guidebook (2006) chapter B316 |  | NOx
1.A.2.a |  | Iron and steel | Table_3-2 | Tier 1 emission factor | NA | Solid Fuels |  | NA | NOx | 173 | g/GJ | 150 | 200 | Guidebook (2006) chapter B316 |  | NOx
1.A.2.b |  | Non-ferrous metals | Table_3-2 | Tier 1 emission factor | NA | Solid Fuels |  | NA | NOx | 173 | g/GJ | 150 | 200 | Guidebook (2006) chapter B316 |  | NOx
1.A.2.d |  | Pulp, paper and print | Table_3-2 | Tier 1 emission factor | NA | Solid Fuels |  | NA | NOx | 173 | g/GJ | 150 | 200 | Guidebook (2006) chapter B316 |  | NOx
1.A.2.g.viii |  | Stationary combustion in manufacturing industries and construction (Please specify in your IIR) | Table_3-2 | Tier 1 emission factor | NA | Solid Fuels |  | NA | NOx | 173 | g/GJ | 150 | 200 | Guidebook (2006) chapter B316 |  | NOx
1.A.2.c |  | Chemicals | Table_3-2 | Tier 1 emission factor | NA | Solid Fuels |  | NA | PM2.5 | 108 | g/GJ | 60 | 220 | Guidebook (2006) chapter B316 |  | PM25
1.A.2.e |  | Food processing, beverages and tobacco | Table_3-2 | Tier 1 emission factor | NA | Solid Fuels |  | NA | PM2.5 | 108 | g/GJ | 60 | 220 | Guidebook (2006) chapter B316 |  | PM25
1.A.2.a |  | Iron and steel | Table_3-2 | Tier 1 emission factor | NA | Solid Fuels |  | NA | PM2.5 | 108 | g/GJ | 60 | 220 | Guidebook (2006) chapter B316 |  | PM25
1.A.2.b |  | Non-ferrous metals | Table_3-2 | Tier 1 emission factor | NA | Solid Fuels |  | NA | PM2.5 | 108 | g/GJ | 60 | 220 | Guidebook (2006) chapter B316 |  | PM25
1.A.2.d |  | Pulp, paper and print | Table_3-2 | Tier 1 emission factor | NA | Solid Fuels |  | NA | PM2.5 | 108 | g/GJ | 60 | 220 | Guidebook (2006) chapter B316 |  | PM25
1.A.2.g.viii |  | Stationary combustion in manufacturing industries and construction (Please specify in your IIR) | Table_3-2 | Tier 1 emission factor | NA | Solid Fuels |  | NA | PM2.5 | 108 | g/GJ | 60 | 220 | Guidebook (2006) chapter B316 |  | PM25
1.A.2.c |  | Chemicals | Table_3-2 | Tier 1 emission factor | NA | Solid Fuels |  | NA | PM10 | 117 | g/GJ | 60 | 240 | Guidebook (2006) chapter B316 |  | PM10
1.A.2.e |  | Food processing, beverages and tobacco | Table_3-2 | Tier 1 emission factor | NA | Solid Fuels |  | NA | PM10 | 117 | g/GJ | 60 | 240 | Guidebook (2006) chapter B316 |  | PM10
1.A.2.a |  | Iron and steel | Table_3-2 | Tier 1 emission factor | NA | Solid Fuels |  | NA | PM10 | 117 | g/GJ | 60 | 240 | Guidebook (2006) chapter B316 |  | PM10
1.A.2.b |  | Non-ferrous metals | Table_3-2 | Tier 1 emission factor | NA | Solid Fuels |  | NA | PM10 | 117 | g/GJ | 60 | 240 | Guidebook (2006) chapter B316 |  | PM10
1.A.2.d |  | Pulp, paper and print | Table_3-2 | Tier 1 emission factor | NA | Solid Fuels |  | NA | PM10 | 117 | g/GJ | 60 | 240 | Guidebook (2006) chapter B316 |  | PM10
1.A.2.g.viii |  | Stationary combustion in manufacturing industries and construction (Please specify in your IIR) | Table_3-2 | Tier 1 emission factor | NA | Solid Fuels |  | NA | PM10 | 117 | g/GJ | 60 | 240 | Guidebook (2006) chapter B316 |  | PM10
1.A.2.c |  | Chemicals | Table_3-2 | Tier 1 emission factor | NA | Solid Fuels |  | NA | TSP | 124 | g/GJ | 70 | 250 | Guidebook (2006) chapter B316
1.A.2.e |  | Food processing, beverages and tobacco | Table_3-2 | Tier 1 emission factor | NA | Solid Fuels |  | NA | TSP | 124 | g/GJ | 70 | 250 | Guidebook (2006) chapter B316
1.A.2.a |  | Iron and steel | Table_3-2 | Tier 1 emission factor | NA | Solid Fuels |  | NA | TSP | 124 | g/GJ | 70 | 250 | Guidebook (2006) chapter B316
1.A.2.b |  | Non-ferrous metals | Table_3-2 | Tier 1 emission factor | NA | Solid Fuels |  | NA | TSP | 124 | g/GJ | 70 | 250 | Guidebook (2006) chapter B316
1.A.2.d |  | Pulp, paper and print | Table_3-2 | Tier 1 emission factor | NA | Solid Fuels |  | NA | TSP | 124 | g/GJ | 70 | 250 | Guidebook (2006) chapter B316
1.A.2.g.viii |  | Stationary combustion in manufacturing industries and construction (Please specify in your IIR) | Table_3-2 | Tier 1 emission factor | NA | Solid Fuels |  | NA | TSP | 124 | g/GJ | 70 | 250 | Guidebook (2006) chapter B316
1.A.2.c |  | Chemicals | Table_3-2 | Tier 1 emission factor | NA | Solid Fuels |  | NA | NMVOC | 88.8 | g/GJ | 10 | 300 | Guidebook (2006) chapter B316 |  | VOC
1.A.2.e |  | Food processing, beverages and tobacco | Table_3-2 | Tier 1 emission factor | NA | Solid Fuels |  | NA | NMVOC | 88.8 | g/GJ | 10 | 300 | Guidebook (2006) chapter B316 |  | VOC
1.A.2.a |  | Iron and steel | Table_3-2 | Tier 1 emission factor | NA | Solid Fuels |  | NA | NMVOC | 88.8 | g/GJ | 10 | 300 | Guidebook (2006) chapter B316 |  | VOC
1.A.2.b |  | Non-ferrous metals | Table_3-2 | Tier 1 emission factor | NA | Solid Fuels |  | NA | NMVOC | 88.8 | g/GJ | 10 | 300 | Guidebook (2006) chapter B316 |  | VOC
1.A.2.d |  | Pulp, paper and print | Table_3-2 | Tier 1 emission factor | NA | Solid Fuels |  | NA | NMVOC | 88.8 | g/GJ | 10 | 300 | Guidebook (2006) chapter B316 |  | VOC
1.A.2.g.viii |  | Stationary combustion in manufacturing industries and construction (Please specify in your IIR) | Table_3-2 | Tier 1 emission factor | NA | Solid Fuels |  | NA | NMVOC | 88.8 | g/GJ | 10 | 300 | Guidebook (2006) chapter B316 |  | VOC
1.A.2.c |  | Chemicals | Table_3-2 | Tier 1 emission factor | NA | Solid Fuels |  | NA | Pb | 134 | mg/GJ | 50 | 300 | Guidebook (2006) chapter B316
1.A.2.e |  | Food processing, beverages and tobacco | Table_3-2 | Tier 1 emission factor | NA | Solid Fuels |  | NA | Pb | 134 | mg/GJ | 50 | 300 | Guidebook (2006) chapter B316
1.A.2.a |  | Iron and steel | Table_3-2 | Tier 1 emission factor | NA | Solid Fuels |  | NA | Pb | 134 | mg/GJ | 50 | 300 | Guidebook (2006) chapter B316
1.A.2.b |  | Non-ferrous metals | Table_3-2 | Tier 1 emission factor | NA | Solid Fuels |  | NA | Pb | 134 | mg/GJ | 50 | 300 | Guidebook (2006) chapter B316
1.A.2.d |  | Pulp, paper and print | Table_3-2 | Tier 1 emission factor | NA | Solid Fuels |  | NA | Pb | 134 | mg/GJ | 50 | 300 | Guidebook (2006) chapter B316
1.A.2.g.viii |  | Stationary combustion in manufacturing industries and construction (Please specify in your IIR) | Table_3-2 | Tier 1 emission factor | NA | Solid Fuels |  | NA | Pb | 134 | mg/GJ | 50 | 300 | Guidebook (2006) chapter B316
1.A.2.c |  | Chemicals | Table_3-2 | Tier 1 emission factor | NA | Solid Fuels |  | NA | PCDD/F | 203 | ng I-TEQ/GJ | 40 | 500 | Guidebook (2006) chapter B316
1.A.2.e |  | Food processing, beverages and tobacco | Table_3-2 | Tier 1 emission factor | NA | Solid Fuels |  | NA | PCDD/F | 203 | ng I-TEQ/GJ | 40 | 500 | Guidebook (2006) chapter B316
1.A.2.a |  | Iron and steel | Table_3-2 | Tier 1 emission factor | NA | Solid Fuels |  | NA | PCDD/F | 203 | ng I-TEQ/GJ | 40 | 500 | Guidebook (2006) chapter B316
1.A.2.b |  | Non-ferrous metals | Table_3-2 | Tier 1 emission factor | NA | Solid Fuels |  | NA | PCDD/F | 203 | ng I-TEQ/GJ | 40 | 500 | Guidebook (2006) chapter B316
1.A.2.d |  | Pulp, paper and print | Table_3-2 | Tier 1 emission factor | NA | Solid Fuels |  | NA | PCDD/F | 203 | ng I-TEQ/GJ | 40 | 500 | Guidebook (2006) chapter B316
1.A.2.g.viii |  | Stationary combustion in manufacturing industries and construction (Please specify in your IIR) | Table_3-2 | Tier 1 emission factor | NA | Solid Fuels |  | NA | PCDD/F | 203 | ng I-TEQ/GJ | 40 | 500 | Guidebook (2006) chapter B316
1.A.2.c |  | Chemicals | Table_3-2 | Tier 1 emission factor | NA | Solid Fuels |  | NA | Zn | 200 | mg/GJ | 50 | 500 | Guidebook (2006) chapter B316
1.A.2.e |  | Food processing, beverages and tobacco | Table_3-2 | Tier 1 emission factor | NA | Solid Fuels |  | NA | Zn | 200 | mg/GJ | 50 | 500 | Guidebook (2006) chapter B316
1.A.2.a |  | Iron and steel | Table_3-2 | Tier 1 emission factor | NA | Solid Fuels |  | NA | Zn | 200 | mg/GJ | 50 | 500 | Guidebook (2006) chapter B316
1.A.2.b |  | Non-ferrous metals | Table_3-2 | Tier 1 emission factor | NA | Solid Fuels |  | NA | Zn | 200 | mg/GJ | 50 | 500 | Guidebook (2006) chapter B316
1.A.2.d |  | Pulp, paper and print | Table_3-2 | Tier 1 emission factor | NA | Solid Fuels |  | NA | Zn | 200 | mg/GJ | 50 | 500 | Guidebook (2006) chapter B316
1.A.2.g.viii |  | Stationary combustion in manufacturing industries and construction (Please specify in your IIR) | Table_3-2 | Tier 1 emission factor | NA | Solid Fuels |  | NA | Zn | 200 | mg/GJ | 50 | 500 | Guidebook (2006) chapter B316
1.A.2.c |  | Chemicals | Table_3-2 | Tier 1 emission factor | NA | Solid Fuels |  | NA | SOx | 900 | g/GJ | 450 | 1000 | Guidebook (2006) chapter B316 |  | SOx
1.A.2.e |  | Food processing, beverages and tobacco | Table_3-2 | Tier 1 emission factor | NA | Solid Fuels |  | NA | SOx | 900 | g/GJ | 450 | 1000 | Guidebook (2006) chapter B316 |  | SOx
1.A.2.a |  | Iron and steel | Table_3-2 | Tier 1 emission factor | NA | Solid Fuels |  | NA | SOx | 900 | g/GJ | 450 | 1000 | Guidebook (2006) chapter B316 |  | SOx
1.A.2.b |  | Non-ferrous metals | Table_3-2 | Tier 1 emission factor | NA | Solid Fuels |  | NA | SOx | 900 | g/GJ | 450 | 1000 | Guidebook (2006) chapter B316 |  | SOx
1.A.2.d |  | Pulp, paper and print | Table_3-2 | Tier 1 emission factor | NA | Solid Fuels |  | NA | SOx | 900 | g/GJ | 450 | 1000 | Guidebook (2006) chapter B316 |  | SOx
1.A.2.g.viii |  | Stationary combustion in manufacturing industries and construction (Please specify in your IIR) | Table_3-2 | Tier 1 emission factor | NA | Solid Fuels |  | NA | SOx | 900 | g/GJ | 450 | 1000 | Guidebook (2006) chapter B316 |  | SOx
1.A.2.c |  | Chemicals | Table_3-2 | Tier 1 emission factor | NA | Solid Fuels |  | NA | CO | 931 | g/GJ | 150 | 2000 | Guidebook (2006) chapter B316 |  | CO
1.A.2.e |  | Food processing, beverages and tobacco | Table_3-2 | Tier 1 emission factor | NA | Solid Fuels |  | NA | CO | 931 | g/GJ | 150 | 2000 | Guidebook (2006) chapter B316 |  | CO
1.A.2.a |  | Iron and steel | Table_3-2 | Tier 1 emission factor | NA | Solid Fuels |  | NA | CO | 931 | g/GJ | 150 | 2000 | Guidebook (2006) chapter B316 |  | CO
1.A.2.b |  | Non-ferrous metals | Table_3-2 | Tier 1 emission factor | NA | Solid Fuels |  | NA | CO | 931 | g/GJ | 150 | 2000 | Guidebook (2006) chapter B316 |  | CO
1.A.2.d |  | Pulp, paper and print | Table_3-2 | Tier 1 emission factor | NA | Solid Fuels |  | NA | CO | 931 | g/GJ | 150 | 2000 | Guidebook (2006) chapter B316 |  | CO
1.A.2.g.viii |  | Stationary combustion in manufacturing industries and construction (Please specify in your IIR) | Table_3-2 | Tier 1 emission factor | NA | Solid Fuels |  | NA | CO | 931 | g/GJ | 150 | 2000 | Guidebook (2006) chapter B316 |  | CO
1.A.2.c |  | Chemicals | Table_3-2 | Tier 1 emission factor | NA | Solid Fuels |  | NA | HCB | 0.62 | µg/GJ | 0.31 | 1.2 | Guidebook (2006) chapter B316
1.A.2.e |  | Food processing, beverages and tobacco | Table_3-2 | Tier 1 emission factor | NA | Solid Fuels |  | NA | HCB | 0.62 | µg/GJ | 0.31 | 1.2 | Guidebook (2006) chapter B316
1.A.2.a |  | Iron and steel | Table_3-2 | Tier 1 emission factor | NA | Solid Fuels |  | NA | HCB | 0.62 | µg/GJ | 0.31 | 1.2 | Guidebook (2006) chapter B316
1.A.2.b |  | Non-ferrous metals | Table_3-2 | Tier 1 emission factor | NA | Solid Fuels |  | NA | HCB | 0.62 | µg/GJ | 0.31 | 1.2 | Guidebook (2006) chapter B316
1.A.2.d |  | Pulp, paper and print | Table_3-2 | Tier 1 emission factor | NA | Solid Fuels |  | NA | HCB | 0.62 | µg/GJ | 0.31 | 1.2 | Guidebook (2006) chapter B316
1.A.2.g.viii |  | Stationary combustion in manufacturing industries and construction (Please specify in your IIR) | Table_3-2 | Tier 1 emission factor | NA | Solid Fuels |  | NA | HCB | 0.62 | µg/GJ | 0.31 | 1.2 | Guidebook (2006) chapter B316
1.A.2.b |  | Non-ferrous metals | Table_3-13 | Tier 2 emission factor | Primary copper production | Coal/gas/oil |  | NA | NOx | 7060 | g/tonne | 4240 | 12100 | Guidebook (2006) chapter B336 |  | NOx
1.A.3.b.vii |  | Road transport, automobile road abrasion | Table_3-2a | Tier 1 emission factor | Two-wheel vehicles | NA |  | NA | PM2.5 | 0.0016 | g km-1 vehicle-1 | 0.001 | 0.0022 | Guidebook (2006) chapter B770 |  | PM25
1.A.3.b.vii |  | Road transport, automobile road abrasion | Table_3-2a | Tier 1 emission factor | Two-wheel vehicles | NA |  | NA | PM10 | 0.003 | g km-1 vehicle-1 | 0.0018 | 0.0041 | Guidebook (2006) chapter B770 |  | PM10
1.A.3.b.vii |  | Road transport, automobile road abrasion | Table_3-2b | Tier 1 emission factor | Passenger Cars | NA |  | NA | PM2.5 | 0.0041 | g km-1 vehicle-1 | 0.0024 | 0.0055 | Guidebook (2006) chapter B770 |  | PM25
1.A.3.b.vii |  | Road transport, automobile road abrasion | Table_3-2c | Tier 1 emission factor | LGVs | NA |  | NA | PM2.5 | 0.0057 | g km-1 vehicle-1 | 0.0024 | 0.007 | Guidebook (2006) chapter B770 |  | PM25
1.A.3.b.vii |  | Road transport, automobile road abrasion | Table_3-2a | Tier 1 emission factor | Two-wheel vehicles | NA |  | NA | TSP | 0.006 | g km-1 vehicle-1 | 0.0036 | 0.0081 | Guidebook (2006) chapter B770
1.A.3.b.vii |  | Road transport, automobile road abrasion | Table_3-2b | Tier 1 emission factor | Passenger Cars | NA |  | NA | PM10 | 0.0075 | g km-1 vehicle-1 | 0.0045 | 0.0101 | Guidebook (2006) chapter B770 |  | PM10
1.A.3.b.vii |  | Road transport, automobile road abrasion | Table_3-2c | Tier 1 emission factor | LGVs | NA |  | NA | PM10 | 0.0105 | g km-1 vehicle-1 | 0.0045 | 0.0123 | Guidebook (2006) chapter B770 |  | PM10
1.A.3.b.vii |  | Road transport, automobile road abrasion | Table_3-2b | Tier 1 emission factor | Passenger Cars | NA |  | NA | TSP | 0.015 | g km-1 vehicle-1 | 0.009 | 0.0203 | Guidebook (2006) chapter B770
1.A.3.b.vii |  | Road transport, automobile road abrasion | Table_3-2c | Tier 1 emission factor | LGVs | NA |  | NA | TSP | 0.021 | g km-1 vehicle-1 | 0.009 | 0.0253 | Guidebook (2006) chapter B770
1.A.3.b.vii |  | Road transport, automobile road abrasion | Table_3-2d | Tier 1 emission factor | HGVs | NA |  | NA | PM2.5 | 0.0205 | g km-1 vehicle-1 | 0.0123 | 0.0277 | Guidebook (2006) chapter B770 |  | PM25
1.A.3.b.vii |  | Road transport, automobile road abrasion | Table_3-2d | Tier 1 emission factor | HGVs | NA |  | NA | PM10 | 0.038 | g km-1 vehicle-1 | 0.0228 | 0.0513 | Guidebook (2006) chapter B770 |  | PM10
1.A.3.b.vii |  | Road transport, automobile road abrasion | Table_3-2d | Tier 1 emission factor | HGVs | NA |  | NA | TSP | 0.076 | g km-1 vehicle-1 | 0.0456 | 0.103 | Guidebook (2006) chapter B770
3.B.3 |  | Swine | Table_3-5 | Tier 1 Emission Factor | ‘Swine’ (Weaners) |  | Housing |  | PM10 | 0.05 | kg AAP–1 a–1 |  |  | Haeussermann et al. (2008) |  | PM10
3.B.3 |  | Swine | Table_3-5 | Tier 1 Emission Factor | ‘Swine’ (Sows) |  | Housing |  | PM10 | 0.17 | kg AAP–1 a–1 |  |  | Haeussermann et al. (2008) |  | PM10
1.A.3.c | Rail | Railways | Table_3-2 | Tier 2 emission factor | Line-haul locomotives | Gas Oil/Diesel |  | NA | PM10 | 1.2 | kg/tonne | 0.45 | 3 | Halder et al. (2005) | petroleum | PM10
1.A.3.c | Rail | Railways | Table_3-4 | Tier 2 emission factor | Rail Cars | Gas Oil/Diesel |  | NA | PM10 | 1.1 | kg/tonne | 0.28 | 4 | Halder et al. (2005) | petroleum | PM10
1.A.3.c | Rail | Railways | Table_3-3 | Tier 2 emission factor | Shunting locomotives | Gas Oil/Diesel |  | NA | PM10 | 2.1 | kg/tonne | 0.53 | 4 | Halder et al. (2005) | petroleum | PM10
1.A.3.c | Rail | Railways | Table_3-4 | Tier 2 emission factor | Rail Cars | Gas Oil/Diesel |  | NA | NOx | 39.9 | kg/tonne | 22 | 78 | Halder et al. (2005) | petroleum | NOx
1.A.3.c | Rail | Railways | Table_3-3 | Tier 2 emission factor | Shunting locomotives | Gas Oil/Diesel |  | NA | NOx | 54.4 | kg/tonne | 27 | 85 | Halder et al. (2005) | petroleum | NOx
1.A.3.c | Rail | Railways | Table_3-2 | Tier 2 emission factor | Line-haul locomotives | Gas Oil/Diesel |  | NA | NOx | 63 | kg/tonne | 29 | 93 | Halder et al. (2005) | petroleum | NOx
5.E |  | Other waste | Table_3-1 | Tier 2 emission factor | Car fire | NA |  |  | PCDD/F | 0.048 | mg/fire | 0.02 | 0.1 | Hansen (2000)
1.A.4.c.i |  | Agriculture / forestry / fishing: Stationary | Table_3-10 | Tier 1 emission factor | NA | Biomass |  | NA | Ni | 2 | mg/GJ | 0.5 | 16 | Hedberg et al. (2002) | Biomass
1.A.4.a.i | Buildings | Commercial / institutional: stationary | Table_3-10 | Tier 1 emission factor | NA | Biomass |  | NA | Ni | 2 | mg/GJ | 0.5 | 16 | Hedberg et al. (2002) | Biomass
1.A.5.a | Buildings | Other, stationary (including military) | Table_3-10 | Tier 1 emission factor | NA | Biomass |  | NA | Ni | 2 | mg/GJ | 0.5 | 16 | Hedberg et al. (2002) | Biomass
1.A.4.b.i | Buildings | Residential plants | Table_3-6 | Tier 1 emission factor | NA | Biomass |  | NA | Ni | 2 | mg/GJ | 0.5 | 16 | Hedberg et al. (2002) | Biomass
1.A.4.b.i | Buildings | Residential plants | Table_3-42 | Tier 2 emission factor | Advanced / ecolabelled stoves and boilers | Wood |  | NA | Ni | 2 | mg/GJ | 0.5 | 16 | Hedberg et al. (2002) | Biomass
1.A.4.b.i | Buildings | Residential plants | Table_3-41 | Tier 2 emission factor | Energy efficient stoves | Wood |  | NA | Ni | 2 | mg/GJ | 0.5 | 16 | Hedberg et al. (2002) | Biomass
1.A.4.b.i | Buildings | Residential plants | Table_3-39 | Tier 2 emission factor | Open fireplaces | Wood |  | NA | Ni | 2 | mg/GJ | 0.5 | 16 | Hedberg et al. (2002) | Biomass
1.A.4.c.i |  | Agriculture / forestry / fishing: Stationary | Table_3-48 | Tier 2 emission factor | Wood combustion <1MW - Automatic Boilers | Wood |  | NA | Ni | 2 | mg/GJ | 0.5 | 16 | Hedberg et al. (2002) | Biomass
1.A.4.a.i | Buildings | Commercial / institutional: stationary | Table_3-48 | Tier 2 emission factor | Wood combustion <1MW - Automatic Boilers | Wood |  | NA | Ni | 2 | mg/GJ | 0.5 | 16 | Hedberg et al. (2002) | Biomass
1.A.5.a | Buildings | Other, stationary (including military) | Table_3-48 | Tier 2 emission factor | Wood combustion <1MW - Automatic Boilers | Wood |  | NA | Ni | 2 | mg/GJ | 0.5 | 16 | Hedberg et al. (2002) | Biomass
1.A.4.c.i |  | Agriculture / forestry / fishing: Stationary | Table_3-46 | Tier 2 emission factor | Wood combustion <1MW – Boilers | Wood |  | NA | Ni | 2 | mg/GJ | 0.5 | 16 | Hedberg et al. (2002) | Biomass
1.A.4.a.i | Buildings | Commercial / institutional: stationary | Table_3-46 | Tier 2 emission factor | Wood combustion <1MW – Boilers | Wood |  | NA | Ni | 2 | mg/GJ | 0.5 | 16 | Hedberg et al. (2002) | Biomass
1.A.5.a | Buildings | Other, stationary (including military) | Table_3-46 | Tier 2 emission factor | Wood combustion <1MW – Boilers | Wood |  | NA | Ni | 2 | mg/GJ | 0.5 | 16 | Hedberg et al. (2002) | Biomass
1.A.4.c.i |  | Agriculture / forestry / fishing: Stationary | Table_3-47 | Tier 2 emission factor | Wood combustion <1MW - Manual Boilers | Wood |  | NA | Ni | 2 | mg/GJ | 0.5 | 16 | Hedberg et al. (2002) | Biomass
1.A.4.a.i | Buildings | Commercial / institutional: stationary | Table_3-47 | Tier 2 emission factor | Wood combustion <1MW - Manual Boilers | Wood |  | NA | Ni | 2 | mg/GJ | 0.5 | 16 | Hedberg et al. (2002) | Biomass
1.A.5.a | Buildings | Other, stationary (including military) | Table_3-47 | Tier 2 emission factor | Wood combustion <1MW - Manual Boilers | Wood |  | NA | Ni | 2 | mg/GJ | 0.5 | 16 | Hedberg et al. (2002) | Biomass
1.A.4.c.i |  | Agriculture / forestry / fishing: Stationary | Table_3-45 | Tier 2 emission factor | Wood combustion >1MW – Boilers | Wood |  | NA | Ni | 2 | mg/GJ | 0.5 | 16 | Hedberg et al. (2002) | Biomass
1.A.4.a.i | Buildings | Commercial / institutional: stationary | Table_3-45 | Tier 2 emission factor | Wood combustion >1MW – Boilers | Wood |  | NA | Ni | 2 | mg/GJ | 0.5 | 16 | Hedberg et al. (2002) | Biomass
1.A.5.a | Buildings | Other, stationary (including military) | Table_3-45 | Tier 2 emission factor | Wood combustion >1MW – Boilers | Wood |  | NA | Ni | 2 | mg/GJ | 0.5 | 16 | Hedberg et al. (2002) | Biomass
1.A.4.b.i | Buildings | Residential plants | Table_3-40 | Tier 2 emission factor | Conventional stoves | Wood and similar wood waste |  | NA | Ni | 2 | mg/GJ | 0.5 | 16 | Hedberg et al. (2002) | Biomass
1.A.4.c.i |  | Agriculture / forestry / fishing: Stationary | Table_3-10 | Tier 1 emission factor | NA | Biomass |  | NA | Cd | 13 | mg/GJ | 0.5 | 87 | Hedberg et al. (2002) | Biomass
1.A.4.a.i | Buildings | Commercial / institutional: stationary | Table_3-10 | Tier 1 emission factor | NA | Biomass |  | NA | Cd | 13 | mg/GJ | 0.5 | 87 | Hedberg et al. (2002) | Biomass
1.A.5.a | Buildings | Other, stationary (including military) | Table_3-10 | Tier 1 emission factor | NA | Biomass |  | NA | Cd | 13 | mg/GJ | 0.5 | 87 | Hedberg et al. (2002) | Biomass
1.A.4.b.i | Buildings | Residential plants | Table_3-42 | Tier 2 emission factor | Advanced / ecolabelled stoves and boilers | Wood |  | NA | Cd | 13 | mg/GJ | 0.5 | 87 | Hedberg et al. (2002) | Biomass
1.A.4.b.i | Buildings | Residential plants | Table_3-41 | Tier 2 emission factor | Energy efficient stoves | Wood |  | NA | Cd | 13 | mg/GJ | 0.5 | 87 | Hedberg et al. (2002) | Biomass
1.A.4.b.i | Buildings | Residential plants | Table_3-39 | Tier 2 emission factor | Open fireplaces | Wood |  | NA | Cd | 13 | mg/GJ | 0.5 | 87 | Hedberg et al. (2002) | Biomass
1.A.4.c.i |  | Agriculture / forestry / fishing: Stationary | Table_3-48 | Tier 2 emission factor | Wood combustion <1MW - Automatic Boilers | Wood |  | NA | Cd | 13 | mg/GJ | 0.5 | 87 | Hedberg et al. (2002) | Biomass
1.A.4.a.i | Buildings | Commercial / institutional: stationary | Table_3-48 | Tier 2 emission factor | Wood combustion <1MW - Automatic Boilers | Wood |  | NA | Cd | 13 | mg/GJ | 0.5 | 87 | Hedberg et al. (2002) | Biomass
1.A.5.a | Buildings | Other, stationary (including military) | Table_3-48 | Tier 2 emission factor | Wood combustion <1MW - Automatic Boilers | Wood |  | NA | Cd | 13 | mg/GJ | 0.5 | 87 | Hedberg et al. (2002) | Biomass
1.A.4.c.i |  | Agriculture / forestry / fishing: Stationary | Table_3-46 | Tier 2 emission factor | Wood combustion <1MW – Boilers | Wood |  | NA | Cd | 13 | mg/GJ | 0.5 | 87 | Hedberg et al. (2002) | Biomass
1.A.4.a.i | Buildings | Commercial / institutional: stationary | Table_3-46 | Tier 2 emission factor | Wood combustion <1MW – Boilers | Wood |  | NA | Cd | 13 | mg/GJ | 0.5 | 87 | Hedberg et al. (2002) | Biomass
1.A.5.a | Buildings | Other, stationary (including military) | Table_3-46 | Tier 2 emission factor | Wood combustion <1MW – Boilers | Wood |  | NA | Cd | 13 | mg/GJ | 0.5 | 87 | Hedberg et al. (2002) | Biomass
1.A.4.c.i |  | Agriculture / forestry / fishing: Stationary | Table_3-47 | Tier 2 emission factor | Wood combustion <1MW - Manual Boilers | Wood |  | NA | Cd | 13 | mg/GJ | 0.5 | 87 | Hedberg et al. (2002) | Biomass
1.A.4.a.i | Buildings | Commercial / institutional: stationary | Table_3-47 | Tier 2 emission factor | Wood combustion <1MW - Manual Boilers | Wood |  | NA | Cd | 13 | mg/GJ | 0.5 | 87 | Hedberg et al. (2002) | Biomass
1.A.5.a | Buildings | Other, stationary (including military) | Table_3-47 | Tier 2 emission factor | Wood combustion <1MW - Manual Boilers | Wood |  | NA | Cd | 13 | mg/GJ | 0.5 | 87 | Hedberg et al. (2002) | Biomass
1.A.4.c.i |  | Agriculture / forestry / fishing: Stationary | Table_3-45 | Tier 2 emission factor | Wood combustion >1MW – Boilers | Wood |  | NA | Cd | 13 | mg/GJ | 0.5 | 87 | Hedberg et al. (2002) | Biomass
1.A.4.a.i | Buildings | Commercial / institutional: stationary | Table_3-45 | Tier 2 emission factor | Wood combustion >1MW – Boilers | Wood |  | NA | Cd | 13 | mg/GJ | 0.5 | 87 | Hedberg et al. (2002) | Biomass
1.A.5.a | Buildings | Other, stationary (including military) | Table_3-45 | Tier 2 emission factor | Wood combustion >1MW – Boilers | Wood |  | NA | Cd | 13 | mg/GJ | 0.5 | 87 | Hedberg et al. (2002) | Biomass
1.A.4.b.i | Buildings | Residential plants | Table_3-40 | Tier 2 emission factor | Conventional stoves | Wood and similar wood waste |  | NA | Cd | 13 | mg/GJ | 0.5 | 87 | Hedberg et al. (2002) | Biomass
1.A.4.c.i |  | Agriculture / forestry / fishing: Stationary | Table_3-10 | Tier 1 emission factor | NA | Biomass |  | NA | Cu | 6 | mg/GJ | 4 | 89 | Hedberg et al. (2002) | Biomass
1.A.4.a.i | Buildings | Commercial / institutional: stationary | Table_3-10 | Tier 1 emission factor | NA | Biomass |  | NA | Cu | 6 | mg/GJ | 4 | 89 | Hedberg et al. (2002) | Biomass
1.A.5.a | Buildings | Other, stationary (including military) | Table_3-10 | Tier 1 emission factor | NA | Biomass |  | NA | Cu | 6 | mg/GJ | 4 | 89 | Hedberg et al. (2002) | Biomass
1.A.4.b.i | Buildings | Residential plants | Table_3-6 | Tier 1 emission factor | NA | Biomass |  | NA | Cu | 6 | mg/GJ | 4 | 89 | Hedberg et al. (2002) | Biomass
1.A.4.b.i | Buildings | Residential plants | Table_3-42 | Tier 2 emission factor | Advanced / ecolabelled stoves and boilers | Wood |  | NA | Cu | 6 | mg/GJ | 4 | 89 | Hedberg et al. (2002) | Biomass
1.A.4.b.i | Buildings | Residential plants | Table_3-41 | Tier 2 emission factor | Energy efficient stoves | Wood |  | NA | Cu | 6 | mg/GJ | 4 | 89 | Hedberg et al. (2002) | Biomass
1.A.4.b.i | Buildings | Residential plants | Table_3-39 | Tier 2 emission factor | Open fireplaces | Wood |  | NA | Cu | 6 | mg/GJ | 4 | 89 | Hedberg et al. (2002) | Biomass
1.A.4.c.i |  | Agriculture / forestry / fishing: Stationary | Table_3-48 | Tier 2 emission factor | Wood combustion <1MW - Automatic Boilers | Wood |  | NA | Cu | 6 | mg/GJ | 4 | 89 | Hedberg et al. (2002) | Biomass
1.A.4.a.i | Buildings | Commercial / institutional: stationary | Table_3-48 | Tier 2 emission factor | Wood combustion <1MW - Automatic Boilers | Wood |  | NA | Cu | 6 | mg/GJ | 4 | 89 | Hedberg et al. (2002) | Biomass
1.A.5.a | Buildings | Other, stationary (including military) | Table_3-48 | Tier 2 emission factor | Wood combustion <1MW - Automatic Boilers | Wood |  | NA | Cu | 6 | mg/GJ | 4 | 89 | Hedberg et al. (2002) | Biomass
1.A.4.c.i |  | Agriculture / forestry / fishing: Stationary | Table_3-46 | Tier 2 emission factor | Wood combustion <1MW – Boilers | Wood |  | NA | Cu | 6 | mg/GJ | 4 | 89 | Hedberg et al. (2002) | Biomass
1.A.4.a.i | Buildings | Commercial / institutional: stationary | Table_3-46 | Tier 2 emission factor | Wood combustion <1MW – Boilers | Wood |  | NA | Cu | 6 | mg/GJ | 4 | 89 | Hedberg et al. (2002) | Biomass
1.A.5.a | Buildings | Other, stationary (including military) | Table_3-46 | Tier 2 emission factor | Wood combustion <1MW – Boilers | Wood |  | NA | Cu | 6 | mg/GJ | 4 | 89 | Hedberg et al. (2002) | Biomass
1.A.4.c.i |  | Agriculture / forestry / fishing: Stationary | Table_3-47 | Tier 2 emission factor | Wood combustion <1MW - Manual Boilers | Wood |  | NA | Cu | 6 | mg/GJ | 4 | 89 | Hedberg et al. (2002) | Biomass
1.A.4.a.i | Buildings | Commercial / institutional: stationary | Table_3-47 | Tier 2 emission factor | Wood combustion <1MW - Manual Boilers | Wood |  | NA | Cu | 6 | mg/GJ | 4 | 89 | Hedberg et al. (2002) | Biomass
1.A.5.a | Buildings | Other, stationary (including military) | Table_3-47 | Tier 2 emission factor | Wood combustion <1MW - Manual Boilers | Wood |  | NA | Cu | 6 | mg/GJ | 4 | 89 | Hedberg et al. (2002) | Biomass
1.A.4.c.i |  | Agriculture / forestry / fishing: Stationary | Table_3-45 | Tier 2 emission factor | Wood combustion >1MW – Boilers | Wood |  | NA | Cu | 6 | mg/GJ | 4 | 89 | Hedberg et al. (2002) | Biomass
1.A.4.a.i | Buildings | Commercial / institutional: stationary | Table_3-45 | Tier 2 emission factor | Wood combustion >1MW – Boilers | Wood |  | NA | Cu | 6 | mg/GJ | 4 | 89 | Hedberg et al. (2002) | Biomass
1.A.5.a | Buildings | Other, stationary (including military) | Table_3-45 | Tier 2 emission factor | Wood combustion >1MW – Boilers | Wood |  | NA | Cu | 6 | mg/GJ | 4 | 89 | Hedberg et al. (2002) | Biomass
1.A.4.b.i | Buildings | Residential plants | Table_3-40 | Tier 2 emission factor | Conventional stoves | Wood and similar wood waste |  | NA | Cu | 6 | mg/GJ | 4 | 89 | Hedberg et al. (2002) | Biomass
1.A.4.c.i |  | Agriculture / forestry / fishing: Stationary | Table_3-10 | Tier 1 emission factor | NA | Biomass |  | NA | Cr | 23 | mg/GJ | 1 | 100 | Hedberg et al. (2002) | Biomass
1.A.4.a.i | Buildings | Commercial / institutional: stationary | Table_3-10 | Tier 1 emission factor | NA | Biomass |  | NA | Cr | 23 | mg/GJ | 1 | 100 | Hedberg et al. (2002) | Biomass
1.A.5.a | Buildings | Other, stationary (including military) | Table_3-10 | Tier 1 emission factor | NA | Biomass |  | NA | Cr | 23 | mg/GJ | 1 | 100 | Hedberg et al. (2002) | Biomass
1.A.4.b.i | Buildings | Residential plants | Table_3-6 | Tier 1 emission factor | NA | Biomass |  | NA | Cr | 23 | mg/GJ | 1 | 100 | Hedberg et al. (2002) | Biomass
1.A.4.b.i | Buildings | Residential plants | Table_3-42 | Tier 2 emission factor | Advanced / ecolabelled stoves and boilers | Wood |  | NA | Cr | 23 | mg/GJ | 1 | 100 | Hedberg et al. (2002) | Biomass
1.A.4.b.i | Buildings | Residential plants | Table_3-41 | Tier 2 emission factor | Energy efficient stoves | Wood |  | NA | Cr | 23 | mg/GJ | 1 | 100 | Hedberg et al. (2002) | Biomass
1.A.4.b.i | Buildings | Residential plants | Table_3-39 | Tier 2 emission factor | Open fireplaces | Wood |  | NA | Cr | 23 | mg/GJ | 1 | 100 | Hedberg et al. (2002) | Biomass
1.A.4.c.i |  | Agriculture / forestry / fishing: Stationary | Table_3-48 | Tier 2 emission factor | Wood combustion <1MW - Automatic Boilers | Wood |  | NA | Cr | 23 | mg/GJ | 1 | 100 | Hedberg et al. (2002) | Biomass
1.A.4.a.i | Buildings | Commercial / institutional: stationary | Table_3-48 | Tier 2 emission factor | Wood combustion <1MW - Automatic Boilers | Wood |  | NA | Cr | 23 | mg/GJ | 1 | 100 | Hedberg et al. (2002) | Biomass
1.A.5.a | Buildings | Other, stationary (including military) | Table_3-48 | Tier 2 emission factor | Wood combustion <1MW - Automatic Boilers | Wood |  | NA | Cr | 23 | mg/GJ | 1 | 100 | Hedberg et al. (2002) | Biomass
1.A.4.c.i |  | Agriculture / forestry / fishing: Stationary | Table_3-46 | Tier 2 emission factor | Wood combustion <1MW – Boilers | Wood |  | NA | Cr | 23 | mg/GJ | 1 | 100 | Hedberg et al. (2002) | Biomass
1.A.4.a.i | Buildings | Commercial / institutional: stationary | Table_3-46 | Tier 2 emission factor | Wood combustion <1MW – Boilers | Wood |  | NA | Cr | 23 | mg/GJ | 1 | 100 | Hedberg et al. (2002) | Biomass
1.A.5.a | Buildings | Other, stationary (including military) | Table_3-46 | Tier 2 emission factor | Wood combustion <1MW – Boilers | Wood |  | NA | Cr | 23 | mg/GJ | 1 | 100 | Hedberg et al. (2002) | Biomass
1.A.4.c.i |  | Agriculture / forestry / fishing: Stationary | Table_3-47 | Tier 2 emission factor | Wood combustion <1MW - Manual Boilers | Wood |  | NA | Cr | 23 | mg/GJ | 1 | 100 | Hedberg et al. (2002) | Biomass
1.A.4.a.i | Buildings | Commercial / institutional: stationary | Table_3-47 | Tier 2 emission factor | Wood combustion <1MW - Manual Boilers | Wood |  | NA | Cr | 23 | mg/GJ | 1 | 100 | Hedberg et al. (2002) | Biomass
1.A.5.a | Buildings | Other, stationary (including military) | Table_3-47 | Tier 2 emission factor | Wood combustion <1MW - Manual Boilers | Wood |  | NA | Cr | 23 | mg/GJ | 1 | 100 | Hedberg et al. (2002) | Biomass
1.A.4.c.i |  | Agriculture / forestry / fishing: Stationary | Table_3-45 | Tier 2 emission factor | Wood combustion >1MW – Boilers | Wood |  | NA | Cr | 23 | mg/GJ | 1 | 100 | Hedberg et al. (2002) | Biomass
1.A.4.a.i | Buildings | Commercial / institutional: stationary | Table_3-45 | Tier 2 emission factor | Wood combustion >1MW – Boilers | Wood |  | NA | Cr | 23 | mg/GJ | 1 | 100 | Hedberg et al. (2002) | Biomass
1.A.5.a | Buildings | Other, stationary (including military) | Table_3-45 | Tier 2 emission factor | Wood combustion >1MW – Boilers | Wood |  | NA | Cr | 23 | mg/GJ | 1 | 100 | Hedberg et al. (2002) | Biomass
1.A.4.b.i | Buildings | Residential plants | Table_3-40 | Tier 2 emission factor | Conventional stoves | Wood and similar wood waste |  | NA | Cr | 23 | mg/GJ | 1 | 100 | Hedberg et al. (2002) | Biomass
1.A.4.c.i |  | Agriculture / forestry / fishing: Stationary | Table_3-10 | Tier 1 emission factor | NA | Biomass |  | NA | Pb | 27 | mg/GJ | 0.5 | 118 | Hedberg et al. (2002) | Biomass
1.A.4.a.i | Buildings | Commercial / institutional: stationary | Table_3-10 | Tier 1 emission factor | NA | Biomass |  | NA | Pb | 27 | mg/GJ | 0.5 | 118 | Hedberg et al. (2002) | Biomass
1.A.5.a | Buildings | Other, stationary (including military) | Table_3-10 | Tier 1 emission factor | NA | Biomass |  | NA | Pb | 27 | mg/GJ | 0.5 | 118 | Hedberg et al. (2002) | Biomass
1.A.4.b.i | Buildings | Residential plants | Table_3-6 | Tier 1 emission factor | NA | Biomass |  | NA | Pb | 27 | mg/GJ | 0.5 | 118 | Hedberg et al. (2002) | Biomass
1.A.4.b.i | Buildings | Residential plants | Table_3-42 | Tier 2 emission factor | Advanced / ecolabelled stoves and boilers | Wood |  | NA | Pb | 27 | mg/GJ | 0.5 | 118 | Hedberg et al. (2002) | Biomass
1.A.4.b.i | Buildings | Residential plants | Table_3-41 | Tier 2 emission factor | Energy efficient stoves | Wood |  | NA | Pb | 27 | mg/GJ | 0.5 | 118 | Hedberg et al. (2002) | Biomass
1.A.4.b.i | Buildings | Residential plants | Table_3-39 | Tier 2 emission factor | Open fireplaces | Wood |  | NA | Pb | 27 | mg/GJ | 0.5 | 118 | Hedberg et al. (2002) | Biomass
1.A.4.c.i |  | Agriculture / forestry / fishing: Stationary | Table_3-48 | Tier 2 emission factor | Wood combustion <1MW - Automatic Boilers | Wood |  | NA | Pb | 27 | mg/GJ | 0.5 | 118 | Hedberg et al. (2002) | Biomass
1.A.4.a.i | Buildings | Commercial / institutional: stationary | Table_3-48 | Tier 2 emission factor | Wood combustion <1MW - Automatic Boilers | Wood |  | NA | Pb | 27 | mg/GJ | 0.5 | 118 | Hedberg et al. (2002) | Biomass
1.A.5.a | Buildings | Other, stationary (including military) | Table_3-48 | Tier 2 emission factor | Wood combustion <1MW - Automatic Boilers | Wood |  | NA | Pb | 27 | mg/GJ | 0.5 | 118 | Hedberg et al. (2002) | Biomass
1.A.4.c.i |  | Agriculture / forestry / fishing: Stationary | Table_3-46 | Tier 2 emission factor | Wood combustion <1MW – Boilers | Wood |  | NA | Pb | 27 | mg/GJ | 0.5 | 118 | Hedberg et al. (2002) | Biomass
1.A.4.a.i | Buildings | Commercial / institutional: stationary | Table_3-46 | Tier 2 emission factor | Wood combustion <1MW – Boilers | Wood |  | NA | Pb | 27 | mg/GJ | 0.5 | 118 | Hedberg et al. (2002) | Biomass
1.A.5.a | Buildings | Other, stationary (including military) | Table_3-46 | Tier 2 emission factor | Wood combustion <1MW – Boilers | Wood |  | NA | Pb | 27 | mg/GJ | 0.5 | 118 | Hedberg et al. (2002) | Biomass
1.A.4.c.i |  | Agriculture / forestry / fishing: Stationary | Table_3-47 | Tier 2 emission factor | Wood combustion <1MW - Manual Boilers | Wood |  | NA | Pb | 27 | mg/GJ | 0.5 | 118 | Hedberg et al. (2002) | Biomass
1.A.4.a.i | Buildings | Commercial / institutional: stationary | Table_3-47 | Tier 2 emission factor | Wood combustion <1MW - Manual Boilers | Wood |  | NA | Pb | 27 | mg/GJ | 0.5 | 118 | Hedberg et al. (2002) | Biomass
1.A.5.a | Buildings | Other, stationary (including military) | Table_3-47 | Tier 2 emission factor | Wood combustion <1MW - Manual Boilers | Wood |  | NA | Pb | 27 | mg/GJ | 0.5 | 118 | Hedberg et al. (2002) | Biomass
1.A.4.c.i |  | Agriculture / forestry / fishing: Stationary | Table_3-45 | Tier 2 emission factor | Wood combustion >1MW – Boilers | Wood |  | NA | Pb | 27 | mg/GJ | 0.5 | 118 | Hedberg et al. (2002) | Biomass
1.A.4.a.i | Buildings | Commercial / institutional: stationary | Table_3-45 | Tier 2 emission factor | Wood combustion >1MW – Boilers | Wood |  | NA | Pb | 27 | mg/GJ | 0.5 | 118 | Hedberg et al. (2002) | Biomass
1.A.5.a | Buildings | Other, stationary (including military) | Table_3-45 | Tier 2 emission factor | Wood combustion >1MW – Boilers | Wood |  | NA | Pb | 27 | mg/GJ | 0.5 | 118 | Hedberg et al. (2002) | Biomass
1.A.4.b.i | Buildings | Residential plants | Table_3-40 | Tier 2 emission factor | Conventional stoves | Wood and similar wood waste |  | NA | Pb | 27 | mg/GJ | 0.5 | 118 | Hedberg et al. (2002) | Biomass
1.A.4.c.i |  | Agriculture / forestry / fishing: Stationary | Table_3-10 | Tier 1 emission factor | NA | Biomass |  | NA | Zn | 512 | mg/GJ | 80 | 1300 | Hedberg et al. (2002) | Biomass
1.A.4.a.i | Buildings | Commercial / institutional: stationary | Table_3-10 | Tier 1 emission factor | NA | Biomass |  | NA | Zn | 512 | mg/GJ | 80 | 1300 | Hedberg et al. (2002) | Biomass
1.A.5.a | Buildings | Other, stationary (including military) | Table_3-10 | Tier 1 emission factor | NA | Biomass |  | NA | Zn | 512 | mg/GJ | 80 | 1300 | Hedberg et al. (2002) | Biomass
1.A.4.b.i | Buildings | Residential plants | Table_3-6 | Tier 1 emission factor | NA | Biomass |  | NA | Zn | 512 | mg/GJ | 80 | 1300 | Hedberg et al. (2002) | Biomass
1.A.4.b.i | Buildings | Residential plants | Table_3-42 | Tier 2 emission factor | Advanced / ecolabelled stoves and boilers | Wood |  | NA | Zn | 512 | mg/GJ | 80 | 1300 | Hedberg et al. (2002) | Biomass
1.A.4.b.i | Buildings | Residential plants | Table_3-41 | Tier 2 emission factor | Energy efficient stoves | Wood |  | NA | Zn | 512 | mg/GJ | 80 | 1300 | Hedberg et al. (2002) | Biomass
1.A.4.b.i | Buildings | Residential plants | Table_3-39 | Tier 2 emission factor | Open fireplaces | Wood |  | NA | Zn | 512 | mg/GJ | 80 | 1300 | Hedberg et al. (2002) | Biomass
1.A.4.c.i |  | Agriculture / forestry / fishing: Stationary | Table_3-48 | Tier 2 emission factor | Wood combustion <1MW - Automatic Boilers | Wood |  | NA | Zn | 512 | mg/GJ | 80 | 1300 | Hedberg et al. (2002) | Biomass
1.A.4.a.i | Buildings | Commercial / institutional: stationary | Table_3-48 | Tier 2 emission factor | Wood combustion <1MW - Automatic Boilers | Wood |  | NA | Zn | 512 | mg/GJ | 80 | 1300 | Hedberg et al. (2002) | Biomass
1.A.5.a | Buildings | Other, stationary (including military) | Table_3-48 | Tier 2 emission factor | Wood combustion <1MW - Automatic Boilers | Wood |  | NA | Zn | 512 | mg/GJ | 80 | 1300 | Hedberg et al. (2002) | Biomass
1.A.4.c.i |  | Agriculture / forestry / fishing: Stationary | Table_3-46 | Tier 2 emission factor | Wood combustion <1MW – Boilers | Wood |  | NA | Zn | 512 | mg/GJ | 80 | 1300 | Hedberg et al. (2002) | Biomass
1.A.4.a.i | Buildings | Commercial / institutional: stationary | Table_3-46 | Tier 2 emission factor | Wood combustion <1MW – Boilers | Wood |  | NA | Zn | 512 | mg/GJ | 80 | 1300 | Hedberg et al. (2002) | Biomass
1.A.5.a | Buildings | Other, stationary (including military) | Table_3-46 | Tier 2 emission factor | Wood combustion <1MW – Boilers | Wood |  | NA | Zn | 512 | mg/GJ | 80 | 1300 | Hedberg et al. (2002) | Biomass
1.A.4.c.i |  | Agriculture / forestry / fishing: Stationary | Table_3-47 | Tier 2 emission factor | Wood combustion <1MW - Manual Boilers | Wood |  | NA | Zn | 512 | mg/GJ | 80 | 1300 | Hedberg et al. (2002) | Biomass
1.A.4.a.i | Buildings | Commercial / institutional: stationary | Table_3-47 | Tier 2 emission factor | Wood combustion <1MW - Manual Boilers | Wood |  | NA | Zn | 512 | mg/GJ | 80 | 1300 | Hedberg et al. (2002) | Biomass
1.A.5.a | Buildings | Other, stationary (including military) | Table_3-47 | Tier 2 emission factor | Wood combustion <1MW - Manual Boilers | Wood |  | NA | Zn | 512 | mg/GJ | 80 | 1300 | Hedberg et al. (2002) | Biomass
1.A.4.c.i |  | Agriculture / forestry / fishing: Stationary | Table_3-45 | Tier 2 emission factor | Wood combustion >1MW – Boilers | Wood |  | NA | Zn | 512 | mg/GJ | 80 | 1300 | Hedberg et al. (2002) | Biomass
1.A.4.a.i | Buildings | Commercial / institutional: stationary | Table_3-45 | Tier 2 emission factor | Wood combustion >1MW – Boilers | Wood |  | NA | Zn | 512 | mg/GJ | 80 | 1300 | Hedberg et al. (2002) | Biomass
1.A.5.a | Buildings | Other, stationary (including military) | Table_3-45 | Tier 2 emission factor | Wood combustion >1MW – Boilers | Wood |  | NA | Zn | 512 | mg/GJ | 80 | 1300 | Hedberg et al. (2002) | Biomass
1.A.4.b.i | Buildings | Residential plants | Table_3-40 | Tier 2 emission factor | Conventional stoves | Wood and similar wood waste |  | NA | Zn | 512 | mg/GJ | 80 | 1300 | Hedberg et al. (2002) | Biomass
1.A.4.c.i |  | Agriculture / forestry / fishing: Stationary | Table_3-10 | Tier 1 emission factor | NA | Biomass |  | NA | Se | 0.5 | mg/GJ | 0.25 | 1.1 | Hedberg et al. (2002) | Biomass
1.A.4.a.i | Buildings | Commercial / institutional: stationary | Table_3-10 | Tier 1 emission factor | NA | Biomass |  | NA | Se | 0.5 | mg/GJ | 0.25 | 1.1 | Hedberg et al. (2002) | Biomass
1.A.5.a | Buildings | Other, stationary (including military) | Table_3-10 | Tier 1 emission factor | NA | Biomass |  | NA | Se | 0.5 | mg/GJ | 0.25 | 1.1 | Hedberg et al. (2002) | Biomass
1.A.2.c |  | Chemicals | Table_3-5 | Tier 1 emission factor | NA | Biomass |  | NA | Se | 0.5 | mg/GJ | 0.25 | 1.1 | Hedberg et al. (2002) | Biomass
1.A.2.e |  | Food processing, beverages and tobacco | Table_3-5 | Tier 1 emission factor | NA | Biomass |  | NA | Se | 0.5 | mg/GJ | 0.25 | 1.1 | Hedberg et al. (2002) | Biomass
1.A.2.a |  | Iron and steel | Table_3-5 | Tier 1 emission factor | NA | Biomass |  | NA | Se | 0.5 | mg/GJ | 0.25 | 1.1 | Hedberg et al. (2002) | Biomass
1.A.2.b |  | Non-ferrous metals | Table_3-5 | Tier 1 emission factor | NA | Biomass |  | NA | Se | 0.5 | mg/GJ | 0.25 | 1.1 | Hedberg et al. (2002) | Biomass
1.A.2.d |  | Pulp, paper and print | Table_3-5 | Tier 1 emission factor | NA | Biomass |  | NA | Se | 0.5 | mg/GJ | 0.25 | 1.1 | Hedberg et al. (2002) | Biomass
1.A.2.g.viii |  | Stationary combustion in manufacturing industries and construction (Please specify in your IIR) | Table_3-5 | Tier 1 emission factor | NA | Biomass |  | NA | Se | 0.5 | mg/GJ | 0.25 | 1.1 | Hedberg et al. (2002) | Biomass
1.A.4.b.i | Buildings | Residential plants | Table_3-6 | Tier 1 emission factor | NA | Biomass |  | NA | Se | 0.5 | mg/GJ | 0.25 | 1.1 | Hedberg et al. (2002) | Biomass
1.A.4.b.i | Buildings | Residential plants | Table_3-42 | Tier 2 emission factor | Advanced / ecolabelled stoves and boilers | Wood |  | NA | Se | 0.5 | mg/GJ | 0.25 | 1.1 | Hedberg et al. (2002) | Biomass
1.A.4.b.i | Buildings | Residential plants | Table_3-41 | Tier 2 emission factor | Energy efficient stoves | Wood |  | NA | Se | 0.5 | mg/GJ | 0.25 | 1.1 | Hedberg et al. (2002) | Biomass
1.A.4.b.i | Buildings | Residential plants | Table_3-39 | Tier 2 emission factor | Open fireplaces | Wood |  | NA | Se | 0.5 | mg/GJ | 0.25 | 1.1 | Hedberg et al. (2002) | Biomass
1.A.4.b.i | Buildings | Residential plants | Table_3-44 | Tier 2 emission factor | Pellet stoves and boilers | Wood |  | NA | Se | 0.5 | mg/GJ | 0.25 | 1.1 | Hedberg et al. (2002) | Biomass
1.A.4.c.i |  | Agriculture / forestry / fishing: Stationary | Table_3-48 | Tier 2 emission factor | Wood combustion <1MW - Automatic Boilers | Wood |  | NA | Se | 0.5 | mg/GJ | 0.25 | 1.1 | Hedberg et al. (2002) | Biomass
1.A.4.a.i | Buildings | Commercial / institutional: stationary | Table_3-48 | Tier 2 emission factor | Wood combustion <1MW - Automatic Boilers | Wood |  | NA | Se | 0.5 | mg/GJ | 0.25 | 1.1 | Hedberg et al. (2002) | Biomass
1.A.5.a | Buildings | Other, stationary (including military) | Table_3-48 | Tier 2 emission factor | Wood combustion <1MW - Automatic Boilers | Wood |  | NA | Se | 0.5 | mg/GJ | 0.25 | 1.1 | Hedberg et al. (2002) | Biomass
1.A.4.c.i |  | Agriculture / forestry / fishing: Stationary | Table_3-46 | Tier 2 emission factor | Wood combustion <1MW – Boilers | Wood |  | NA | Se | 0.5 | mg/GJ | 0.25 | 1.1 | Hedberg et al. (2002) | Biomass
1.A.4.a.i | Buildings | Commercial / institutional: stationary | Table_3-46 | Tier 2 emission factor | Wood combustion <1MW – Boilers | Wood |  | NA | Se | 0.5 | mg/GJ | 0.25 | 1.1 | Hedberg et al. (2002) | Biomass
1.A.5.a | Buildings | Other, stationary (including military) | Table_3-46 | Tier 2 emission factor | Wood combustion <1MW – Boilers | Wood |  | NA | Se | 0.5 | mg/GJ | 0.25 | 1.1 | Hedberg et al. (2002) | Biomass
1.A.4.c.i |  | Agriculture / forestry / fishing: Stationary | Table_3-47 | Tier 2 emission factor | Wood combustion <1MW - Manual Boilers | Wood |  | NA | Se | 0.5 | mg/GJ | 0.25 | 1.1 | Hedberg et al. (2002) | Biomass
1.A.4.a.i | Buildings | Commercial / institutional: stationary | Table_3-47 | Tier 2 emission factor | Wood combustion <1MW - Manual Boilers | Wood |  | NA | Se | 0.5 | mg/GJ | 0.25 | 1.1 | Hedberg et al. (2002) | Biomass
1.A.5.a | Buildings | Other, stationary (including military) | Table_3-47 | Tier 2 emission factor | Wood combustion <1MW - Manual Boilers | Wood |  | NA | Se | 0.5 | mg/GJ | 0.25 | 1.1 | Hedberg et al. (2002) | Biomass
1.A.4.c.i |  | Agriculture / forestry / fishing: Stationary | Table_3-45 | Tier 2 emission factor | Wood combustion >1MW – Boilers | Wood |  | NA | Se | 0.5 | mg/GJ | 0.25 | 1.1 | Hedberg et al. (2002) | Biomass
1.A.4.a.i | Buildings | Commercial / institutional: stationary | Table_3-45 | Tier 2 emission factor | Wood combustion >1MW – Boilers | Wood |  | NA | Se | 0.5 | mg/GJ | 0.25 | 1.1 | Hedberg et al. (2002) | Biomass
1.A.5.a | Buildings | Other, stationary (including military) | Table_3-45 | Tier 2 emission factor | Wood combustion >1MW – Boilers | Wood |  | NA | Se | 0.5 | mg/GJ | 0.25 | 1.1 | Hedberg et al. (2002) | Biomass
1.A.4.b.i | Buildings | Residential plants | Table_3-40 | Tier 2 emission factor | Conventional stoves | Wood and similar wood waste |  | NA | Se | 0.5 | mg/GJ | 0.25 | 1.1 | Hedberg et al. (2002) | Biomass
1.A.2.c |  | Chemicals | Table_3-5 | Tier 1 emission factor | NA | Biomass |  | NA | Cr | 23 | mg/GJ | 1 | 100 | Hedberg et al. (2002) , Struschka et al. (2008) | Biomass
1.A.2.e |  | Food processing, beverages and tobacco | Table_3-5 | Tier 1 emission factor | NA | Biomass |  | NA | Cr | 23 | mg/GJ | 1 | 100 | Hedberg et al. (2002) , Struschka et al. (2008) | Biomass
1.A.2.a |  | Iron and steel | Table_3-5 | Tier 1 emission factor | NA | Biomass |  | NA | Cr | 23 | mg/GJ | 1 | 100 | Hedberg et al. (2002) , Struschka et al. (2008) | Biomass
1.A.2.b |  | Non-ferrous metals | Table_3-5 | Tier 1 emission factor | NA | Biomass |  | NA | Cr | 23 | mg/GJ | 1 | 100 | Hedberg et al. (2002) , Struschka et al. (2008) | Biomass
1.A.2.d |  | Pulp, paper and print | Table_3-5 | Tier 1 emission factor | NA | Biomass |  | NA | Cr | 23 | mg/GJ | 1 | 100 | Hedberg et al. (2002) , Struschka et al. (2008) | Biomass
1.A.2.g.viii |  | Stationary combustion in manufacturing industries and construction (Please specify in your IIR) | Table_3-5 | Tier 1 emission factor | NA | Biomass |  | NA | Cr | 23 | mg/GJ | 1 | 100 | Hedberg et al. (2002) , Struschka et al. (2008) | Biomass
1.A.4.b.i | Buildings | Residential plants | Table_3-44 | Tier 2 emission factor | Pellet stoves and boilers | Wood |  | NA | Cr | 23 | mg/GJ | 1 | 100 | Hedberg et al. (2002) , Struschka et al. (2008) | Biomass
1.A.2.c |  | Chemicals | Table_3-5 | Tier 1 emission factor | NA | Biomass |  | NA | Ni | 2 | mg/GJ | 0.5 | 16 | Hedberg et al. (2002), Struschka et al. (2008), Lamberg et al. (2011) | Biomass
1.A.2.e |  | Food processing, beverages and tobacco | Table_3-5 | Tier 1 emission factor | NA | Biomass |  | NA | Ni | 2 | mg/GJ | 0.5 | 16 | Hedberg et al. (2002), Struschka et al. (2008), Lamberg et al. (2011) | Biomass
1.A.2.a |  | Iron and steel | Table_3-5 | Tier 1 emission factor | NA | Biomass |  | NA | Ni | 2 | mg/GJ | 0.5 | 16 | Hedberg et al. (2002), Struschka et al. (2008), Lamberg et al. (2011) | Biomass
1.A.2.b |  | Non-ferrous metals | Table_3-5 | Tier 1 emission factor | NA | Biomass |  | NA | Ni | 2 | mg/GJ | 0.5 | 16 | Hedberg et al. (2002), Struschka et al. (2008), Lamberg et al. (2011) | Biomass
1.A.2.d |  | Pulp, paper and print | Table_3-5 | Tier 1 emission factor | NA | Biomass |  | NA | Ni | 2 | mg/GJ | 0.5 | 16 | Hedberg et al. (2002), Struschka et al. (2008), Lamberg et al. (2011) | Biomass
1.A.2.g.viii |  | Stationary combustion in manufacturing industries and construction (Please specify in your IIR) | Table_3-5 | Tier 1 emission factor | NA | Biomass |  | NA | Ni | 2 | mg/GJ | 0.5 | 16 | Hedberg et al. (2002), Struschka et al. (2008), Lamberg et al. (2011) | Biomass
1.A.4.b.i | Buildings | Residential plants | Table_3-44 | Tier 2 emission factor | Pellet stoves and boilers | Wood |  | NA | Ni | 2 | mg/GJ | 0.5 | 16 | Hedberg et al. (2002), Struschka et al. (2008), Lamberg et al. (2011) | Biomass
1.A.2.c |  | Chemicals | Table_3-5 | Tier 1 emission factor | NA | Biomass |  | NA | Cd | 13 | mg/GJ | 0.5 | 87 | Hedberg et al. (2002), Struschka et al. (2008), Lamberg et al. (2011) | Biomass
1.A.2.e |  | Food processing, beverages and tobacco | Table_3-5 | Tier 1 emission factor | NA | Biomass |  | NA | Cd | 13 | mg/GJ | 0.5 | 87 | Hedberg et al. (2002), Struschka et al. (2008), Lamberg et al. (2011) | Biomass
1.A.2.a |  | Iron and steel | Table_3-5 | Tier 1 emission factor | NA | Biomass |  | NA | Cd | 13 | mg/GJ | 0.5 | 87 | Hedberg et al. (2002), Struschka et al. (2008), Lamberg et al. (2011) | Biomass
1.A.2.b |  | Non-ferrous metals | Table_3-5 | Tier 1 emission factor | NA | Biomass |  | NA | Cd | 13 | mg/GJ | 0.5 | 87 | Hedberg et al. (2002), Struschka et al. (2008), Lamberg et al. (2011) | Biomass
1.A.2.d |  | Pulp, paper and print | Table_3-5 | Tier 1 emission factor | NA | Biomass |  | NA | Cd | 13 | mg/GJ | 0.5 | 87 | Hedberg et al. (2002), Struschka et al. (2008), Lamberg et al. (2011) | Biomass
1.A.2.g.viii |  | Stationary combustion in manufacturing industries and construction (Please specify in your IIR) | Table_3-5 | Tier 1 emission factor | NA | Biomass |  | NA | Cd | 13 | mg/GJ | 0.5 | 87 | Hedberg et al. (2002), Struschka et al. (2008), Lamberg et al. (2011) | Biomass
1.A.4.b.i | Buildings | Residential plants | Table_3-6 | Tier 1 emission factor | NA | Biomass |  | NA | Cd | 13 | mg/GJ | 0.5 | 87 | Hedberg et al. (2002), Struschka et al. (2008), Lamberg et al. (2011) | Biomass
1.A.4.b.i | Buildings | Residential plants | Table_3-44 | Tier 2 emission factor | Pellet stoves and boilers | Wood |  | NA | Cd | 13 | mg/GJ | 0.5 | 87 | Hedberg et al. (2002), Struschka et al. (2008), Lamberg et al. (2011) | Biomass
1.A.2.c |  | Chemicals | Table_3-5 | Tier 1 emission factor | NA | Biomass |  | NA | Cu | 6 | mg/GJ | 4 | 89 | Hedberg et al. (2002), Tissari et al. (2007) , Struschka et al. (2008), Lamberg et al. (2011) | Biomass
1.A.2.e |  | Food processing, beverages and tobacco | Table_3-5 | Tier 1 emission factor | NA | Biomass |  | NA | Cu | 6 | mg/GJ | 4 | 89 | Hedberg et al. (2002), Tissari et al. (2007) , Struschka et al. (2008), Lamberg et al. (2011) | Biomass
1.A.2.a |  | Iron and steel | Table_3-5 | Tier 1 emission factor | NA | Biomass |  | NA | Cu | 6 | mg/GJ | 4 | 89 | Hedberg et al. (2002), Tissari et al. (2007) , Struschka et al. (2008), Lamberg et al. (2011) | Biomass
1.A.2.b |  | Non-ferrous metals | Table_3-5 | Tier 1 emission factor | NA | Biomass |  | NA | Cu | 6 | mg/GJ | 4 | 89 | Hedberg et al. (2002), Tissari et al. (2007) , Struschka et al. (2008), Lamberg et al. (2011) | Biomass
1.A.2.d |  | Pulp, paper and print | Table_3-5 | Tier 1 emission factor | NA | Biomass |  | NA | Cu | 6 | mg/GJ | 4 | 89 | Hedberg et al. (2002), Tissari et al. (2007) , Struschka et al. (2008), Lamberg et al. (2011) | Biomass
1.A.2.g.viii |  | Stationary combustion in manufacturing industries and construction (Please specify in your IIR) | Table_3-5 | Tier 1 emission factor | NA | Biomass |  | NA | Cu | 6 | mg/GJ | 4 | 89 | Hedberg et al. (2002), Tissari et al. (2007) , Struschka et al. (2008), Lamberg et al. (2011) | Biomass
1.A.4.b.i | Buildings | Residential plants | Table_3-44 | Tier 2 emission factor | Pellet stoves and boilers | Wood |  | NA | Cu | 6 | mg/GJ | 4 | 89 | Hedberg et al. (2002), Tissari et al. (2007) , Struschka et al. (2008), Lamberg et al. (2011) | Biomass
1.A.2.c |  | Chemicals | Table_3-5 | Tier 1 emission factor | NA | Biomass |  | NA | Pb | 27 | mg/GJ | 0.5 | 118 | Hedberg et al. (2002), Tissari et al. (2007) , Struschka et al. (2008), Lamberg et al. (2011) | Biomass
1.A.2.e |  | Food processing, beverages and tobacco | Table_3-5 | Tier 1 emission factor | NA | Biomass |  | NA | Pb | 27 | mg/GJ | 0.5 | 118 | Hedberg et al. (2002), Tissari et al. (2007) , Struschka et al. (2008), Lamberg et al. (2011) | Biomass
1.A.2.a |  | Iron and steel | Table_3-5 | Tier 1 emission factor | NA | Biomass |  | NA | Pb | 27 | mg/GJ | 0.5 | 118 | Hedberg et al. (2002), Tissari et al. (2007) , Struschka et al. (2008), Lamberg et al. (2011) | Biomass
1.A.2.b |  | Non-ferrous metals | Table_3-5 | Tier 1 emission factor | NA | Biomass |  | NA | Pb | 27 | mg/GJ | 0.5 | 118 | Hedberg et al. (2002), Tissari et al. (2007) , Struschka et al. (2008), Lamberg et al. (2011) | Biomass
1.A.2.d |  | Pulp, paper and print | Table_3-5 | Tier 1 emission factor | NA | Biomass |  | NA | Pb | 27 | mg/GJ | 0.5 | 118 | Hedberg et al. (2002), Tissari et al. (2007) , Struschka et al. (2008), Lamberg et al. (2011) | Biomass
1.A.2.g.viii |  | Stationary combustion in manufacturing industries and construction (Please specify in your IIR) | Table_3-5 | Tier 1 emission factor | NA | Biomass |  | NA | Pb | 27 | mg/GJ | 0.5 | 118 | Hedberg et al. (2002), Tissari et al. (2007) , Struschka et al. (2008), Lamberg et al. (2011) | Biomass
1.A.4.b.i | Buildings | Residential plants | Table_3-44 | Tier 2 emission factor | Pellet stoves and boilers | Wood |  | NA | Pb | 27 | mg/GJ | 0.5 | 118 | Hedberg et al. (2002), Tissari et al. (2007) , Struschka et al. (2008), Lamberg et al. (2011) | Biomass
1.A.2.c |  | Chemicals | Table_3-5 | Tier 1 emission factor | NA | Biomass |  | NA | Zn | 512 | mg/GJ | 80 | 1300 | Hedberg et al. (2002), Tissari et al. (2007) , Struschka et al. (2008), Lamberg et al. (2011) | Biomass
1.A.2.e |  | Food processing, beverages and tobacco | Table_3-5 | Tier 1 emission factor | NA | Biomass |  | NA | Zn | 512 | mg/GJ | 80 | 1300 | Hedberg et al. (2002), Tissari et al. (2007) , Struschka et al. (2008), Lamberg et al. (2011) | Biomass
1.A.2.a |  | Iron and steel | Table_3-5 | Tier 1 emission factor | NA | Biomass |  | NA | Zn | 512 | mg/GJ | 80 | 1300 | Hedberg et al. (2002), Tissari et al. (2007) , Struschka et al. (2008), Lamberg et al. (2011) | Biomass
1.A.2.b |  | Non-ferrous metals | Table_3-5 | Tier 1 emission factor | NA | Biomass |  | NA | Zn | 512 | mg/GJ | 80 | 1300 | Hedberg et al. (2002), Tissari et al. (2007) , Struschka et al. (2008), Lamberg et al. (2011) | Biomass
1.A.2.d |  | Pulp, paper and print | Table_3-5 | Tier 1 emission factor | NA | Biomass |  | NA | Zn | 512 | mg/GJ | 80 | 1300 | Hedberg et al. (2002), Tissari et al. (2007) , Struschka et al. (2008), Lamberg et al. (2011) | Biomass
1.A.2.g.viii |  | Stationary combustion in manufacturing industries and construction (Please specify in your IIR) | Table_3-5 | Tier 1 emission factor | NA | Biomass |  | NA | Zn | 512 | mg/GJ | 80 | 1300 | Hedberg et al. (2002), Tissari et al. (2007) , Struschka et al. (2008), Lamberg et al. (2011) | Biomass
1.A.4.b.i | Buildings | Residential plants | Table_3-44 | Tier 2 emission factor | Pellet stoves and boilers | Wood |  | NA | Zn | 512 | mg/GJ | 80 | 1300 | Hedberg et al. (2002), Tissari et al. (2007) , Struschka et al. (2008), Lamberg et al. (2011) | Biomass
1.A.4.c.i |  | Agriculture / forestry / fishing: Stationary | Table_3-10 | Tier 1 emission factor | NA | Biomass |  | NA | PCDD/F | 100 | ng I-TEQ/GJ | 30 | 500 | Hedman et al. (2006) | Biomass
1.A.4.a.i | Buildings | Commercial / institutional: stationary | Table_3-10 | Tier 1 emission factor | NA | Biomass |  | NA | PCDD/F | 100 | ng I-TEQ/GJ | 30 | 500 | Hedman et al. (2006) | Biomass
1.A.5.a | Buildings | Other, stationary (including military) | Table_3-10 | Tier 1 emission factor | NA | Biomass |  | NA | PCDD/F | 100 | ng I-TEQ/GJ | 30 | 500 | Hedman et al. (2006) | Biomass
1.A.2.c |  | Chemicals | Table_3-5 | Tier 1 emission factor | NA | Biomass |  | NA | PCDD/F | 100 | ng I-TEQ/GJ | 30 | 500 | Hedman et al. (2006) | Biomass
1.A.2.e |  | Food processing, beverages and tobacco | Table_3-5 | Tier 1 emission factor | NA | Biomass |  | NA | PCDD/F | 100 | ng I-TEQ/GJ | 30 | 500 | Hedman et al. (2006) | Biomass
1.A.2.a |  | Iron and steel | Table_3-5 | Tier 1 emission factor | NA | Biomass |  | NA | PCDD/F | 100 | ng I-TEQ/GJ | 30 | 500 | Hedman et al. (2006) | Biomass
1.A.2.b |  | Non-ferrous metals | Table_3-5 | Tier 1 emission factor | NA | Biomass |  | NA | PCDD/F | 100 | ng I-TEQ/GJ | 30 | 500 | Hedman et al. (2006) | Biomass
1.A.2.d |  | Pulp, paper and print | Table_3-5 | Tier 1 emission factor | NA | Biomass |  | NA | PCDD/F | 100 | ng I-TEQ/GJ | 30 | 500 | Hedman et al. (2006) | Biomass
1.A.2.g.viii |  | Stationary combustion in manufacturing industries and construction (Please specify in your IIR) | Table_3-5 | Tier 1 emission factor | NA | Biomass |  | NA | PCDD/F | 100 | ng I-TEQ/GJ | 30 | 500 | Hedman et al. (2006) | Biomass
1.A.4.b.i | Buildings | Residential plants | Table_3-42 | Tier 2 emission factor | Advanced / ecolabelled stoves and boilers | Wood |  | NA | PCDD/F | 100 | ng I-TEQ/GJ | 30 | 500 | Hedman et al. (2006) | Biomass
1.A.4.c.i |  | Agriculture / forestry / fishing: Stationary | Table_3-48 | Tier 2 emission factor | Wood combustion <1MW - Automatic Boilers | Wood |  | NA | PCDD/F | 100 | ng I-TEQ/GJ | 30 | 500 | Hedman et al. (2006) | Biomass
1.A.4.a.i | Buildings | Commercial / institutional: stationary | Table_3-48 | Tier 2 emission factor | Wood combustion <1MW - Automatic Boilers | Wood |  | NA | PCDD/F | 100 | ng I-TEQ/GJ | 30 | 500 | Hedman et al. (2006) | Biomass
1.A.5.a | Buildings | Other, stationary (including military) | Table_3-48 | Tier 2 emission factor | Wood combustion <1MW - Automatic Boilers | Wood |  | NA | PCDD/F | 100 | ng I-TEQ/GJ | 30 | 500 | Hedman et al. (2006) | Biomass
1.A.4.c.i |  | Agriculture / forestry / fishing: Stationary | Table_3-46 | Tier 2 emission factor | Wood combustion <1MW – Boilers | Wood |  | NA | PCDD/F | 100 | ng I-TEQ/GJ | 30 | 500 | Hedman et al. (2006) | Biomass
1.A.4.a.i | Buildings | Commercial / institutional: stationary | Table_3-46 | Tier 2 emission factor | Wood combustion <1MW – Boilers | Wood |  | NA | PCDD/F | 100 | ng I-TEQ/GJ | 30 | 500 | Hedman et al. (2006) | Biomass
1.A.5.a | Buildings | Other, stationary (including military) | Table_3-46 | Tier 2 emission factor | Wood combustion <1MW – Boilers | Wood |  | NA | PCDD/F | 100 | ng I-TEQ/GJ | 30 | 500 | Hedman et al. (2006) | Biomass
1.A.4.c.i |  | Agriculture / forestry / fishing: Stationary | Table_3-47 | Tier 2 emission factor | Wood combustion <1MW - Manual Boilers | Wood |  | NA | PCDD/F | 100 | ng I-TEQ/GJ | 30 | 500 | Hedman et al. (2006) | Biomass
1.A.4.a.i | Buildings | Commercial / institutional: stationary | Table_3-47 | Tier 2 emission factor | Wood combustion <1MW - Manual Boilers | Wood |  | NA | PCDD/F | 100 | ng I-TEQ/GJ | 30 | 500 | Hedman et al. (2006) | Biomass
1.A.5.a | Buildings | Other, stationary (including military) | Table_3-47 | Tier 2 emission factor | Wood combustion <1MW - Manual Boilers | Wood |  | NA | PCDD/F | 100 | ng I-TEQ/GJ | 30 | 500 | Hedman et al. (2006) | Biomass
1.A.4.c.i |  | Agriculture / forestry / fishing: Stationary | Table_3-45 | Tier 2 emission factor | Wood combustion >1MW – Boilers | Wood |  | NA | PCDD/F | 100 | ng I-TEQ/GJ | 30 | 500 | Hedman et al. (2006) | Biomass
1.A.4.a.i | Buildings | Commercial / institutional: stationary | Table_3-45 | Tier 2 emission factor | Wood combustion >1MW – Boilers | Wood |  | NA | PCDD/F | 100 | ng I-TEQ/GJ | 30 | 500 | Hedman et al. (2006) | Biomass
1.A.5.a | Buildings | Other, stationary (including military) | Table_3-45 | Tier 2 emission factor | Wood combustion >1MW – Boilers | Wood |  | NA | PCDD/F | 100 | ng I-TEQ/GJ | 30 | 500 | Hedman et al. (2006) | Biomass
1.A.4.b.i | Buildings | Residential plants | Table_3-41 | Tier 2 emission factor | Energy efficient stoves | Wood |  | NA | PCDD/F | 250 | ng I-TEQ/GJ | 20 | 2600 | Hedman et al. (2006) | Biomass
1.A.4.b.i | Buildings | Residential plants | Table_3-42 | Tier 2 emission factor | Advanced / ecolabelled stoves and boilers | Wood |  | NA | PCB | 0.007 | µg/GJ | 0.0007 | 0.07 | Hedman et al. (2006) | Biomass
1.A.4.c.i |  | Agriculture / forestry / fishing: Stationary | Table_3-48 | Tier 2 emission factor | Wood combustion <1MW - Automatic Boilers | Wood |  | NA | PCB | 0.007 | µg/GJ | 0.0007 | 0.07 | Hedman et al. (2006) | Biomass
1.A.4.a.i | Buildings | Commercial / institutional: stationary | Table_3-48 | Tier 2 emission factor | Wood combustion <1MW - Automatic Boilers | Wood |  | NA | PCB | 0.007 | µg/GJ | 0.0007 | 0.07 | Hedman et al. (2006) | Biomass
1.A.5.a | Buildings | Other, stationary (including military) | Table_3-48 | Tier 2 emission factor | Wood combustion <1MW - Automatic Boilers | Wood |  | NA | PCB | 0.007 | µg/GJ | 0.0007 | 0.07 | Hedman et al. (2006) | Biomass
1.A.4.c.i |  | Agriculture / forestry / fishing: Stationary | Table_3-45 | Tier 2 emission factor | Wood combustion >1MW – Boilers | Wood |  | NA | PCB | 0.007 | µg/GJ | 0.0007 | 0.07 | Hedman et al. (2006) | Biomass
1.A.4.a.i | Buildings | Commercial / institutional: stationary | Table_3-45 | Tier 2 emission factor | Wood combustion >1MW – Boilers | Wood |  | NA | PCB | 0.007 | µg/GJ | 0.0007 | 0.07 | Hedman et al. (2006) | Biomass
1.A.5.a | Buildings | Other, stationary (including military) | Table_3-45 | Tier 2 emission factor | Wood combustion >1MW – Boilers | Wood |  | NA | PCB | 0.007 | µg/GJ | 0.0007 | 0.07 | Hedman et al. (2006) | Biomass
1.A.4.b.i | Buildings | Residential plants | Table_3-41 | Tier 2 emission factor | Energy efficient stoves | Wood |  | NA | PCB | 0.03 | µg/GJ | 0.003 | 0.3 | Hedman et al. (2006) | Biomass
1.A.4.c.i |  | Agriculture / forestry / fishing: Stationary | Table_3-46 | Tier 2 emission factor | Wood combustion <1MW – Boilers | Wood |  | NA | PCB | 0.03 | µg/GJ | 0.006 | 0.3 | Hedman et al. (2006) | Biomass
1.A.4.a.i | Buildings | Commercial / institutional: stationary | Table_3-46 | Tier 2 emission factor | Wood combustion <1MW – Boilers | Wood |  | NA | PCB | 0.03 | µg/GJ | 0.006 | 0.3 | Hedman et al. (2006) | Biomass
1.A.5.a | Buildings | Other, stationary (including military) | Table_3-46 | Tier 2 emission factor | Wood combustion <1MW – Boilers | Wood |  | NA | PCB | 0.03 | µg/GJ | 0.006 | 0.3 | Hedman et al. (2006) | Biomass
1.A.4.c.i |  | Agriculture / forestry / fishing: Stationary | Table_3-10 | Tier 1 emission factor | NA | Biomass |  | NA | PCB | 0.06 | µg/GJ | 0.006 | 0.6 | Hedman et al. (2006) | Biomass
1.A.4.a.i | Buildings | Commercial / institutional: stationary | Table_3-10 | Tier 1 emission factor | NA | Biomass |  | NA | PCB | 0.06 | µg/GJ | 0.006 | 0.6 | Hedman et al. (2006) | Biomass
1.A.5.a | Buildings | Other, stationary (including military) | Table_3-10 | Tier 1 emission factor | NA | Biomass |  | NA | PCB | 0.06 | µg/GJ | 0.006 | 0.6 | Hedman et al. (2006) | Biomass
1.A.4.b.i | Buildings | Residential plants | Table_3-6 | Tier 1 emission factor | NA | Biomass |  | NA | PCB | 0.06 | µg/GJ | 0.006 | 0.6 | Hedman et al. (2006) | Biomass
1.A.4.b.i | Buildings | Residential plants | Table_3-39 | Tier 2 emission factor | Open fireplaces | Wood |  | NA | PCB | 0.06 | µg/GJ | 0.006 | 0.6 | Hedman et al. (2006) | Biomass
1.A.4.c.i |  | Agriculture / forestry / fishing: Stationary | Table_3-47 | Tier 2 emission factor | Wood combustion <1MW - Manual Boilers | Wood |  | NA | PCB | 0.06 | µg/GJ | 0.006 | 0.6 | Hedman et al. (2006) | Biomass
1.A.4.a.i | Buildings | Commercial / institutional: stationary | Table_3-47 | Tier 2 emission factor | Wood combustion <1MW - Manual Boilers | Wood |  | NA | PCB | 0.06 | µg/GJ | 0.006 | 0.6 | Hedman et al. (2006) | Biomass
1.A.5.a | Buildings | Other, stationary (including military) | Table_3-47 | Tier 2 emission factor | Wood combustion <1MW - Manual Boilers | Wood |  | NA | PCB | 0.06 | µg/GJ | 0.006 | 0.6 | Hedman et al. (2006) | Biomass
1.A.4.b.i | Buildings | Residential plants | Table_3-40 | Tier 2 emission factor | Conventional stoves | Wood and similar wood waste |  | NA | PCB | 0.06 | mg/GJ | 0.006 | 0.6 | Hedman et al. (2006) | Biomass
1.A.4.b.i | Buildings | Residential plants | Table_3-44 | Tier 2 emission factor | Pellet stoves and boilers | Wood |  | NA | PCDD/F | 100 | ng I-TEQ/GJ | 30 | 500 | Hedman et al. (2006) 2) | Biomass
1.A.4.b.i | Buildings | Residential plants | Table_3-44 | Tier 2 emission factor | Pellet stoves and boilers | Wood |  | NA | PCB | 0.01 | µg/GJ | 0.001 | 0.1 | Hedman et al. (2006) 2) | Biomass
2.H.2 |  | Food and beverages industry | Table_3-13 | Tier 2 emission factor | Sponge-dough bread | NA |  |  | NMVOC | 8 | kg/Mg bread | 2.7 | 24 | Henderson (1977) |  | VOC
1.A.4.c.i |  | Agriculture / forestry / fishing: Stationary | Table_3-31 | Tier 2 emission factor | Reciprocating Engines | Gas Oil |  | NA | BC | 78 | % of PM2.5 | 47 | 100 | Hernandez et al. (2004) | petroleum | BC
1.A.4.a.i | Buildings | Commercial / institutional: stationary | Table_3-31 | Tier 2 emission factor | Reciprocating Engines | Gas Oil |  | NA | BC | 78 | % of PM2.5 | 47 | 100 | Hernandez et al. (2004) | petroleum | BC
1.A.4.b.i | Buildings | Residential plants | Table_3-31 | Tier 2 emission factor | Reciprocating Engines | Gas Oil |  | NA | BC | 78 | % of PM2.5 | 47 | 100 | Hernandez et al. (2004) | petroleum | BC
1.A.1.a | Electricity | Public electricity and heat production | Table_3-21 | Tier 2 emission factor | Large stationary CI reciprocating engines | Gas Oil |  | NA | BC | 78 | % of PM2.5 | 63 | 93 | Hernandez et al., 2004 | petroleum | BC
1.A.1.b |  | Petroleum refining | Table_4-10 | Tier 2 emission factor | Reciprocating Engines (compression injection) | Gas Oil |  | NA | BC | 78 | % of PM2.5 | 63 | 93 | Hernandez et al., 2004 | petroleum | BC
1.A.4.b.i | Buildings | Residential plants | Table_3-13 | Tier 2 emission factor | Stoves, Fireplaces, Saunas and Outdoor Heaters | Natural Gas |  | NA | BC | 5.4 | % of PM2.5 | 2.7 | 11 | Hildemann et al. (1991) | natural gas | BC
1.A.4.c.i |  | Agriculture / forestry / fishing: Stationary | Table_3-29 | Tier 2 emission factor | Gas Turbines | Gas Oil |  | NA | BC | 33.5 | % of PM2.5 | 20.1 | 46.9 | Hildemann et al. (1991), Bond et al. (2006) | petroleum | BC
1.A.4.a.i | Buildings | Commercial / institutional: stationary | Table_3-29 | Tier 2 emission factor | Gas Turbines | Gas Oil |  | NA | BC | 33.5 | % of PM2.5 | 20.1 | 46.9 | Hildemann et al. (1991), Bond et al. (2006) | petroleum | BC
1.A.4.b.i | Buildings | Residential plants | Table_3-29 | Tier 2 emission factor | Gas Turbines | Gas Oil |  | NA | BC | 33.5 | % of PM2.5 | 20.1 | 46.9 | Hildemann et al. (1991), Bond et al. (2006) | petroleum | BC
1.A.4.c.i |  | Agriculture / forestry / fishing: Stationary | Table_3-27 | Tier 2 emission factor | Medium size (>1 MWth to <=50 MWth) boilers | Natural Gas |  | NA | BC | 5.4 | % of PM2.5 | 2.7 | 11 | Hildemann et al. (1991), Muhlbaier (1981) ** |  | BC
1.A.4.a.i | Buildings | Commercial / institutional: stationary | Table_3-27 | Tier 2 emission factor | Medium size (>1 MWth to <=50 MWth) boilers | Natural Gas |  | NA | BC | 5.4 | % of PM2.5 | 2.7 | 11 | Hildemann et al. (1991), Muhlbaier (1981) ** | natural gas | BC
1.A.5.a | Buildings | Other, stationary (including military) | Table_3-27 | Tier 2 emission factor | Medium size (>1 MWth to <=50 MWth) boilers | Natural Gas |  | NA | BC | 5.4 | % of PM2.5 | 2.7 | 11 | Hildemann et al. (1991), Muhlbaier (1981) ** | natural gas | BC
1.A.4.c.i |  | Agriculture / forestry / fishing: Stationary | Table_3-26 | Tier 2 emission factor | Medium size (>50 kWth to <=1 MWth) boilers | Natural Gas |  | NA | BC | 5.4 | % of PM2.5 | 2.7 | 11 | Hildemann et al. (1991), Muhlbaier (1981) ** |  | BC
1.A.4.a.i | Buildings | Commercial / institutional: stationary | Table_3-26 | Tier 2 emission factor | Medium size (>50 kWth to <=1 MWth) boilers | Natural Gas |  | NA | BC | 5.4 | % of PM2.5 | 2.7 | 11 | Hildemann et al. (1991), Muhlbaier (1981) ** | natural gas | BC
1.A.5.a | Buildings | Other, stationary (including military) | Table_3-26 | Tier 2 emission factor | Medium size (>50 kWth to <=1 MWth) boilers | Natural Gas |  | NA | BC | 5.4 | % of PM2.5 | 2.7 | 11 | Hildemann et al. (1991), Muhlbaier (1981) ** | natural gas | BC
1.A.4.b.i | Buildings | Residential plants | Table_3-16 | Tier 2 emission factor | Small (single household scale, capacity <=50 kWth) boilers | Natural Gas |  | NA | BC | 5.4 | % of PM2.5 | 2.7 | 11 | Hildemann et al. (1991), Muhlbaier (1981) ** | natural gas | BC
1.A.1.a | Electricity | Public electricity and heat production | Table_3-20 | Tier 2 emission factor | Gas Turbines | Gas Oil |  | NA | BC | 33.5 | % of PM2.5 | 28.9 | 38 | Hildemann et al., 1981 & Bond et al., 2006 | petroleum | BC
1.A.1.a | Electricity | Public electricity and heat production | Table_3-7 | Tier 1 emission factor | NA | Gas oil |  | NA | BC | 33.5 | % of PM2.5 | 28.9 | 38 | Hildemann et al., 1981 & Bond et al., 2006 | petroleum | BC
2.D.3.g |  | Chemical products | Table_3-5 | Tier 2 emission factor | Rubber processing except tyre production | NA |  |  | NMVOC | 8 | g/kg rubber produced | 5 | 21 | IIASA (2008) |  | VOC
1.B.1.b |  | Fugitive emissions from solid fuels - Solid fuel transformation | Table_3-3 | Tier 1 emission factor |  | Biochar |  |  | CO | 54 | g/kg biochar | 19 | 89 | IPCC Refinement 2023 |  | CO
1.B.1.b |  | Fugitive emissions from solid fuels - Solid fuel transformation | Table_3-2 | Tier 1 emission factor |  | Charcoal |  |  | CO | 220 | g/kg charcoal | 106 | 337 | IPCC Refinement 2023 |  | CO
1.B.1.b |  | Fugitive emissions from solid fuels - Solid fuel transformation | Table_3-2 | Tier 1 emission factor |  | Charcoal |  |  | NOx | 0.07 | g/kg charcoal | 0.03 | 0.11 | IPCC Refinement 2023 |  | NOx
1.B.1.b |  | Fugitive emissions from solid fuels - Solid fuel transformation | Table_3-3 | Tier 1 emission factor |  | Biochar |  |  | NOx | 0.4 | g/kg biochar | 0.1 | 0.7 | IPCC Refinement 2023 |  | NOx
3.D.a.3 |  | Excreta deposited by grazing livestock | Table_3-2 | Tier 1 Emission Factor | Broilers (broilers and parents) | Litter | Grazed pastures |  | NH3 | 0 | kg a–1 AAP–1 NH3 |  |  | IPCC, 2006
3.D.a.3 |  | Excreta deposited by grazing livestock | Table_3-2 | Tier 1 Emission Factor | Other poultry (ducks) | Litter | Grazed pastures |  | NH3 | 0 | kg a–1 AAP–1 NH3 |  |  | IPCC, 2006
3.D.a.3 |  | Excreta deposited by grazing livestock | Table_3-2 | Tier 1 Emission Factor | Other poultry (geese) | Litter | Grazed pastures |  | NH3 | 0 | kg a–1 AAP–1 NH3 |  |  | IPCC, 2006
3.D.a.3 |  | Excreta deposited by grazing livestock | Table_3-2 | Tier 1 Emission Factor | Turkeys | Litter | Grazed pastures |  | NH3 | 0 | kg a–1 AAP–1 NH3 |  |  | IPCC, 2006
3.D.a.3 |  | Excreta deposited by grazing livestock | Table_3-2 | Tier 1 Emission Factor | Laying hens (laying hens and parents) | Slurry | Grazed pastures |  | NH3 | 0 | kg a–1 AAP–1 NH3 |  |  | IPCC, 2006
3.D.a.3 |  | Excreta deposited by grazing livestock | Table_3-2 | Tier 1 Emission Factor | Laying hens (laying hens and parents) | Solid | Grazed pastures |  | NH3 | 0 | kg a–1 AAP–1 NH3 |  |  | IPCC, 2006
3.D.a.3 |  | Excreta deposited by grazing livestock | Table_3-2 | Tier 1 Emission Factor | Other livestock (fur animals) |  | Grazed pastures |  | NH3 | 0 | kg a–1 AAP–1 NH3 |  |  | IPCC, 2006
3.D.a.2 |  | Manure applied to soils | Table_3-2 | Tier 1 Emission Factor | Other livestock (fur animals) |  | Manure application |  | NH3 | 0 | kg a–1 AAP–1 NH3 |  |  | IPCC, 2006
3.B.4.h |  | Other animals | Table_3-2 | Tier 1 Emission Factor | Fur animals |  | Housing, storage and yards |  | NH3 | 0.02 | kg a–1 AAP–1 NH3 |  |  | IPCC, 2006
3.B.4.h |  | Other animals | Table_3-2 | Tier 1 Emission Factor | Fur animals |  | Total |  | NH3 | 0.02 | kg a–1 AAP–1 NH3 |  |  | IPCC, 2006
3.D.a.2 |  | Manure applied to soils | Table_3-2 | Tier 1 Emission Factor | Other poultry (geese) | Litter | Manure application |  | NH3 | 0.05 | kg a–1 AAP–1 NH3 |  |  | IPCC, 2006
3.D.a.2 |  | Manure applied to soils | Table_3-2 | Tier 1 Emission Factor | Broilers (broilers and parents) | Litter | Manure application |  | NH3 | 0.07 | kg a–1 AAP–1 NH3 |  |  | IPCC, 2006
3.B.4.g.ii |  | Broilers | Table_3-2 | Tier 1 Emission Factor | Broilers (broilers and parents) | Litter | Housing, storage and yards |  | NH3 | 0.15 | kg a–1 AAP–1 NH3 |  |  | IPCC, 2006
3.D.a.2 |  | Manure applied to soils | Table_3-2 | Tier 1 Emission Factor | Laying hens (laying hens and parents) | Slurry | Manure application |  | NH3 | 0.15 | kg a–1 AAP–1 NH3 |  |  | IPCC, 2006
3.D.a.2 |  | Manure applied to soils | Table_3-2 | Tier 1 Emission Factor | Laying hens (laying hens and parents) | Solid | Manure application |  | NH3 | 0.15 | kg a–1 AAP–1 NH3 |  |  | IPCC, 2006
3.B.4.g.i |  | Laying hens | Table_3-2 | Tier 1 Emission Factor | Laying hens (laying hens and parents) | Solid | Housing, storage and yards |  | NH3 | 0.16 | kg a–1 AAP–1 NH3 |  |  | IPCC, 2006
3.D.a.2 |  | Manure applied to soils | Table_3-2 | Tier 1 Emission Factor | Goats | Solid | Manure application |  | NH3 | 0.2 | kg a–1 AAP–1 NH3 |  |  | IPCC, 2006
3.B.4.g.Ii |  | Broilers | Table_3-2 | Tier 1 Emission Factor | Broilers (broilers and parents) | Litter | Total |  | NH3 | 0.22 | kg a–1 AAP–1 NH3 |  |  | IPCC, 2006
3.D.a.1 |  | Manure applied to soils | Table_3-2 | Tier 1 Emission Factor | Other poultry (ducks) | Litter | Manure application |  | NH3 | 0.23 | kg a–1 AAP–1 NH3 |  |  | IPCC, 2006
3.B.4.g.iv |  | Other poultry | Table_3-2 | Tier 1 Emission Factor | Geese | Litter | Housing, storage and yards |  | NH3 | 0.3 | kg a–1 AAP–1 NH3 |  |  | IPCC, 2006
3.B.4.g.i |  | Laying hens | Table_3-2 | Tier 1 Emission Factor | Laying hens (laying hens and parents) | Solid | Total |  | NH3 | 0.31 | kg a–1 AAP–1 NH3 |  |  | IPCC, 2006
3.B.4.g.i |  | Laying hens | Table_3-2 | Tier 1 Emission Factor | Laying hens (laying hens and parents) | Slurry | Housing, storage and yards |  | NH3 | 0.32 | kg a–1 AAP–1 NH3 |  |  | IPCC, 2006
3.B.4.g.iv |  | Other poultry | Table_3-2 | Tier 1 Emission Factor | Geese | Litter | Total |  | NH3 | 0.35 | kg a–1 AAP–1 NH3 |  |  | IPCC, 2006
3.D.a.2 |  | Manure applied to soils | Table_3-2 | Tier 1 Emission Factor | Turkeys | Litter | Manure application |  | NH3 | 0.39 | kg a–1 AAP–1 NH3 |  |  | IPCC, 2006
3.B.4.d |  | Goats | Table_3-2 | Tier 1 Emission Factor | Goats | Solid | Housing, storage and yards |  | NH3 | 0.4 | kg a–1 AAP–1 NH3 |  |  | IPCC, 2006
3.B.4.g.iv |  | Other poultry | Table_3-2 | Tier 1 Emission Factor | Ducks | Litter | Housing, storage and yards |  | NH3 | 0.45 | kg a–1 AAP–1 NH3 |  |  | IPCC, 2006
3.B.4.g.i |  | Laying hens | Table_3-2 | Tier 1 Emission Factor | Laying hens (laying hens and parents) | Slurry | Total |  | NH3 | 0.48 | kg a–1 AAP–1 NH3 |  |  | IPCC, 2006
3.B.4.g.iii |  | Turkeys | Table_3-2 | Tier 1 Emission Factor | Turkeys | Litter | Housing, storage and yards |  | NH3 | 0.56 | kg a–1 AAP–1 NH3 |  |  | IPCC, 2006
3.B.4.g.iv |  | Other poultry | Table_3-2 | Tier 1 Emission Factor | Ducks | Litter | Total |  | NH3 | 0.68 | kg a–1 AAP–1 NH3 |  |  | IPCC, 2006
3.D.a.3 |  | Excreta deposited by grazing livestock | Table_3-2 | Tier 1 Emission Factor | Goats | Solid | Grazed pastures |  | NH3 | 0.8 | kg a–1 AAP–1 NH3 |  |  | IPCC, 2006
3.B.4.g.iii |  | Turkeys | Table_3-2 | Tier 1 Emission Factor | Turkeys | Litter | Total |  | NH3 | 0.95 | kg a–1 AAP–1 NH3 |  |  | IPCC, 2006
3.B.4.d |  | Goats | Table_3-2 | Tier 1 Emission Factor | Goats | Solid | Total |  | NH3 | 1.4 | kg a–1 AAP–1 NH3 |  |  | IPCC, 2006
3.D.a.1 |  | Manure applied to soils | Table_3-2 | Tier 1 Emission Factor | Horses | Solid | Manure application |  | NH3 | 1.7 | kg a–1 AAP–1 NH3 |  |  | IPCC, 2006
3.D.a.2 |  | Manure applied to soils | Table_3-2 | Tier 1 Emission Factor | Mules and asses | Solid | Manure application |  | NH3 | 1.7 | kg a–1 AAP–1 NH3 |  |  | IPCC, 2006
3.D.a.3 |  | Excreta deposited by grazing livestock | Table_3-2 | Tier 1 Emission Factor | Horses | Solid | Grazed pastures |  | NH3 | 6.1 | kg a–1 AAP–1 NH3 |  |  | IPCC, 2006
3.D.a.3 |  | Excreta deposited by grazing livestock | Table_3-2 | Tier 1 Emission Factor | Mules and asses | Solid | Grazed pastures |  | NH3 | 6.1 | kg a–1 AAP–1 NH3 |  |  | IPCC, 2006
3.B.4.e |  | Horses | Table_3-2 | Tier 1 Emission Factor | Horses | Solid | Housing, storage and yards |  | NH3 | 7 | kg a–1 AAP–1 NH3 |  |  | IPCC, 2006
3.B.4.f |  | Mules and asses | Table_3-2 | Tier 1 Emission Factor | Mules and asses | Solid | Housing, storage and yards |  | NH3 | 7 | kg a–1 AAP–1 NH3 |  |  | IPCC, 2006
3.B.4.h |  | Other animals | Table_3-2 | Tier 1 Emission Factor | Camels | Solid | Total |  | NH3 | 10.5 | kg a–1 AAP–1 NH3 |  |  | IPCC, 2006
3.B.4.e |  | Horses | Table_3-2 | Tier 1 Emission Factor | Horses | Solid | Total |  | NH3 | 14.8 | kg a–1 AAP–1 NH3 |  |  | IPCC, 2006
3.B.4.f |  | Mules and asses | Table_3-2 | Tier 1 Emission Factor | Mules and asses | Solid | Total |  | NH3 | 14.8 | kg a–1 AAP–1 NH3 |  |  | IPCC, 2006
3.B.3 |  | Swine | Table_3-3 | Tier 1 Emission Factor | ‘Swine’ – Sows | Outdoor |  |  | NO | 0 | kg a–1 AAP–1 NO2 |  |  | IPCC, 2006
3.B.4.g.i |  | Laying hens | Table_3-3 | Tier 1 Emission Factor | Laying hens (laying hens and parents) | Slurry |  |  | NO | 0.0002 | kg a–1 AAP–1 NO2 |  |  | IPCC, 2006
3.B.4.h |  | Other animals | Table_3-3 | Tier 1 Emission Factor | Other animals | Litter |  |  | NO | 0.0003 | kg a–1 AAP–1 NO2 |  |  | IPCC, 2006
3.B.4.g.ii |  | Broilers | Table_3-3 | Tier 1 Emission Factor | Broilers (broilers and parents) | Litter |  |  | NO | 0.002 | kg a–1 AAP–1 NO2 |  |  | IPCC, 2006
3.B.4.g.iv |  | Other poultry | Table_3-3 | Tier 1 Emission Factor | Geese | Litter |  |  | NO | 0.002 | kg a–1 AAP–1 NO2 |  |  | IPCC, 2006
3.B.3 |  | Swine | Table_3-3 | Tier 1 Emission Factor | ‘Swine’ — Fattening pigs | Slurry |  |  | NO | 0.002 | kg a–1 AAP–1 NO2 |  |  | IPCC, 2006
3.B.1.b |  | Non-dairy cattle | Table_3-3 | Tier 1 Emission Factor | Non-dairy cattle (including young cattle, beef cattle and suckling cows) | Slurry |  |  | NO | 0.003 | kg a–1 AAP–1 NO2 |  |  | IPCC, 2006
3.B.4.g.iv |  | Other poultry | Table_3-3 | Tier 1 Emission Factor | Ducks | Litter |  |  | NO | 0.004 | kg a–1 AAP–1 NO2 |  |  | IPCC, 2006
3.B.4.g.i |  | Laying hens | Table_3-3 | Tier 1 Emission Factor | Laying hens (laying hens and parents) | Solid |  |  | NO | 0.005 | kg a–1 AAP–1 NO2 |  |  | IPCC, 2006
3.B.3 |  | Swine | Table_3-3 | Tier 1 Emission Factor | ‘Swine’ – Sows | Slurry |  |  | NO | 0.006 | kg a–1 AAP–1 NO2 |  |  | IPCC, 2006
3.B.4.g.iii |  | Turkeys | Table_3-3 | Tier 1 Emission Factor | Turkeys | Litter |  |  | NO | 0.008 | kg a–1 AAP–1 NO2 |  |  | IPCC, 2006
3.B.4.d |  | Goats | Table_3-3 | Tier 1 Emission Factor | Goats | Solid |  |  | NO | 0.008 | kg a–1 AAP–1 NO2 |  |  | IPCC, 2006
3.B.2 |  | Sheep | Table_3-3 | Tier 1 Emission Factor | Sheep | Solid |  |  | NO | 0.008 | kg a–1 AAP–1 NO2 |  |  | IPCC, 2006
3.B.1.a |  | Dairy cattle | Table_3-3 | Tier 1 Emission Factor | Dairy cattle | Slurry |  |  | NO | 0.011 | kg a–1 AAP–1 NO2 |  |  | IPCC, 2006
3.B.4.a |  | Buffalo | Table_3-3 | Tier 1 Emission Factor | Buffalo | Solid |  |  | NO | 0.066 | kg a–1 AAP–1 NO2 |  |  | IPCC, 2006
3.B.3 |  | Swine | Table_3-3 | Tier 1 Emission Factor | ‘Swine’ — Fattening pigs | Solid |  |  | NO | 0.069 | kg a–1 AAP–1 NO2 |  |  | IPCC, 2006
3.B.1.b |  | Non-dairy cattle | Table_3-3 | Tier 1 Emission Factor | Non-dairy cattle | Solid |  |  | NO | 0.144 | kg a–1 AAP–1 NO2 |  |  | IPCC, 2006
3.B.4.e |  | Horses | Table_3-3 | Tier 1 Emission Factor | Horses | Solid |  |  | NO | 0.201 | kg a–1 AAP–1 NO2 |  |  | IPCC, 2006
3.B.4.f |  | Mules and asses | Table_3-3 | Tier 1 Emission Factor | Mules and asses | Solid |  |  | NO | 0.201 | kg a–1 AAP–1 NO2 |  |  | IPCC, 2006
3.B.3 |  | Swine | Table_3-3 | Tier 1 Emission Factor | ‘Swine’ – Sows | Solid |  |  | NO | 0.204 | kg a–1 AAP–1 NO2 |  |  | IPCC, 2006
3.B.1.a |  | Dairy cattle | Table_3-3 | Tier 1 Emission Factor | Dairy cattle | Solid |  |  | NO | 0.236 | kg a–1 AAP–1 NO2 |  |  | IPCC, 2006
3.B.4.h |  | Other animals | Table_3-4 | Tier 1 Emission Factor | Reindeer |  | Without silage feeding |  | NMVOC | 0.045 | kg AAP–1 a–1 |  |  | IPCC, 2006 |  | VOC
3.B.4.h |  | Other animals | Table_3-4 | Tier 1 Emission Factor | Rabbits |  | Without silage feeding |  | NMVOC | 0.059 | kg AAP–1 a–1 |  |  | IPCC, 2006 |  | VOC
3.B.4.g.ii |  | Broilers | Table_3-4 | Tier 1 Emission Factor | Broilers (broilers and parents) |  | Without silage feeding |  | NMVOC | 0.108 | kg AAP–1 a–1 |  |  | IPCC, 2006 |  | VOC
3.B.4.g.i |  | Laying hens | Table_3-4 | Tier 1 Emission Factor | Laying hens (laying hens and parents) |  | Without silage feeding |  | NMVOC | 0.165 | kg AAP–1 a–1 |  |  | IPCC, 2006 |  | VOC
3.B.2 |  | Sheep | Table_3-4 | Tier 1 Emission Factor | Sheep |  | Without silage feeding |  | NMVOC | 0.169 | kg AAP–1 a–1 |  |  | IPCC, 2006 |  | VOC
3.B.4.h |  | Other animals | Table_3-4 | Tier 1 Emission Factor | Camels |  | Without silage feeding |  | NMVOC | 0.271 | kg AAP–1 a–1 |  |  | IPCC, 2006 |  | VOC
3.B.2 |  | Sheep | Table_3-4 | Tier 1 Emission Factor | Sheep |  | Silage feeding |  | NMVOC | 0.279 | kg AAP–1 a–1 |  |  | IPCC, 2006 |  | VOC
3.B.4.g.iv |  | Other poultry | Table_3-4 | Tier 1 Emission Factor | Ducks and Geese |  | Without silage feeding |  | NMVOC | 0.489 | kg AAP–1 a–1 |  |  | IPCC, 2006 |  | VOC
3.B.4.g.iii |  | Turkeys | Table_3-4 | Tier 1 Emission Factor | Turkeys3 |  | Without silage feeding |  | NMVOC | 0.489 | kg AAP–1 a–1 |  |  | IPCC, 2006 |  | VOC
3.B.4.d |  | Goats | Table_3-4 | Tier 1 Emission Factor | Goats |  | Without silage feeding |  | NMVOC | 0.542 | kg AAP–1 a–1 |  |  | IPCC, 2006 |  | VOC
3.B.3 |  | Swine | Table_3-4 | Tier 1 Emission Factor | ‘Swine’ (Fattening pigs (b)) |  | Without silage feeding |  | NMVOC | 0.551 | kg AAP–1 a–1 |  |  | IPCC, 2006 |  | VOC
3.B.4.d |  | Goats | Table_3-4 | Tier 1 Emission Factor | Goats |  | Silage feeding |  | NMVOC | 0.624 | kg AAP–1 a–1 |  |  | IPCC, 2006 |  | VOC
3.B.4.f |  | Mules and asses | Table_3-4 | Tier 1 Emission Factor | Mules and asses |  | Without silage feeding |  | NMVOC | 1.47 | kg AAP–1 a–1 |  |  | IPCC, 2006 |  | VOC
3.B.3 |  | Swine | Table_3-4 | Tier 1 Emission Factor | ‘Swine (Sows) |  | Without silage feeding |  | NMVOC | 1.704 | kg AAP–1 a–1 |  |  | IPCC, 2006 |  | VOC
3.B.4.h |  | Other animals | Table_3-4 | Tier 1 Emission Factor | Fur animals |  | Without silage feeding |  | NMVOC | 1.941 | kg AAP–1 a–1 |  |  | IPCC, 2006 |  | VOC
3.B.4.f |  | Mules and asses | Table_3-4 | Tier 1 Emission Factor | Mules and asses |  | Silage feeding |  | NMVOC | 3.018 | kg AAP–1 a–1 |  |  | IPCC, 2006 |  | VOC
3.B.1.b |  | Non-dairy cattle | Table_3-4 | Tier 1 Emission Factor | Non-dairy cattle |  | Without silage feeding |  | NMVOC | 3.602 | kg AAP–1 a–1 |  |  | IPCC, 2006 |  | VOC
3.B.4.a |  | Buffalo | Table_3-4 | Tier 1 Emission Factor | Buffalo |  | Without silage feeding |  | NMVOC | 4.253 | kg AAP–1 a–1 |  |  | IPCC, 2006 |  | VOC
3.B.4.e |  | Horses | Table_3-4 | Tier 1 Emission Factor | Horses |  | Without silage feeding |  | NMVOC | 4.275 | kg AAP–1 a–1 |  |  | IPCC, 2006 |  | VOC
3.B.4.e |  | Horses | Table_3-4 | Tier 1 Emission Factor | Horses |  | Silage feeding |  | NMVOC | 7.781 | kg AAP–1 a–1 |  |  | IPCC, 2006 |  | VOC
3.B.1.a |  | Dairy cattle | Table_3-4 | Tier 1 Emission Factor | Dairy cattle |  | Without silage feeding |  | NMVOC | 8.047 | kg AAP–1 a–1 |  |  | IPCC, 2006 |  | VOC
3.B.1.b |  | Non-dairy cattle | Table_3-4 | Tier 1 Emission Factor | Non-dairy cattle |  | Silage feeding |  | NMVOC | 8.902 | kg AAP–1 a–1 |  |  | IPCC, 2006 |  | VOC
3.B.4.a |  | Buffalo | Table_3-4 | Tier 1 Emission Factor | Buffalo |  | Silage feeding |  | NMVOC | 9.247 | kg AAP–1 a–1 |  |  | IPCC, 2006 |  | VOC
3.B.1.a |  | Dairy cattle | Table_3-4 | Tier 1 Emission Factor | Dairy cattle |  | Silage feeding |  | NMVOC | 17.937 | kg AAP–1 a–1 |  |  | IPCC, 2006 |  | VOC
3.B.3 |  | Swine | Table_3-4 | Tier 1 Emission Factor | ‘Swine (Sows) |  | Silage feeding |  | NMVOC | na | kg AAP–1 a–1 |  |  | IPCC, 2006 |  | VOC
3.B.3 |  | Swine | Table_3-4 | Tier 1 Emission Factor | ‘Swine’ (Fattening pigs (b)) |  | Silage feeding |  | NMVOC | na | kg AAP–1 a–1 |  |  | IPCC, 2006 |  | VOC
3.B.4.g.ii |  | Broilers | Table_3-4 | Tier 1 Emission Factor | Broilers (broilers and parents) |  | Silage feeding |  | NMVOC | na | kg AAP–1 a–1 |  |  | IPCC, 2006 |  | VOC
3.B.4.h |  | Other animals | Table_3-4 | Tier 1 Emission Factor | Camels |  | Silage feeding |  | NMVOC | na | kg AAP–1 a–1 |  |  | IPCC, 2006 |  | VOC
3.B.4.g.iv |  | Other poultry | Table_3-4 | Tier 1 Emission Factor | Ducks and Geese |  | Silage feeding |  | NMVOC | na | kg AAP–1 a–1 |  |  | IPCC, 2006 |  | VOC
3.B.4.h |  | Other animals | Table_3-4 | Tier 1 Emission Factor | Fur animals |  | Silage feeding |  | NMVOC | na | kg AAP–1 a–1 |  |  | IPCC, 2006 |  | VOC
3.B.4.g.i |  | Laying hens | Table_3-4 | Tier 1 Emission Factor | Laying hens (laying hens and parents) |  | Silage feeding |  | NMVOC | na | kg AAP–1 a–1 |  |  | IPCC, 2006 |  | VOC
3.B.4.h |  | Other animals | Table_3-4 | Tier 1 Emission Factor | Rabbits |  | Silage feeding |  | NMVOC | na | kg AAP–1 a–1 |  |  | IPCC, 2006 |  | VOC
3.B.4.h |  | Other animals | Table_3-4 | Tier 1 Emission Factor | Reindeer |  | Silage feeding |  | NMVOC | na | kg AAP–1 a–1 |  |  | IPCC, 2006 |  | VOC
3.B.4.g.iii |  | Turkeys | Table_3-4 | Tier 1 Emission Factor | Turkeys3 |  | Silage feeding |  | NMVOC | na | kg AAP–1 a–1 |  |  | IPCC, 2006 |  | VOC
3.B.1 |  | Cattle | Table_3-8 | Tier 2 Emission Factor | Cattle | Slurry | Without natural crust |  |  | 0 | kg N2O-N (kg TAN entering store)–1 |  |  | IPCC, 2006
3.B.3 |  | Swine | Table_3-8 | Tier 2 Emission Factor | Pig | Slurry | Without natural crust |  |  | 0 | kg N2O-N (kg TAN entering store)–1 |  |  | IPCC, 2006
3.B.4.g.ii |  | Broilers | Table_3-8 | Tier 2 Emission Factor | Broiler | Solid | Manure heaps |  |  | 0.002 | kg N2O-N (kg TAN entering store)–1 |  |  | IPCC, 2006
3.B.4.g.iv |  | Other poultry | Table_3-8 | Tier 2 Emission Factor | Ducks | Solid | Manure heaps |  |  | 0.002 | kg N2O-N (kg TAN entering store)–1 |  |  | IPCC, 2006
3.B.4.g.iv |  | Other poultry | Table_3-8 | Tier 2 Emission Factor | Goose | Solid | Manure heaps |  |  | 0.002 | kg N2O-N (kg TAN entering store)–1 |  |  | IPCC, 2006
3.B.4.g.i |  | Laying hens | Table_3-8 | Tier 2 Emission Factor | Laying hens (laying hens and parents) | Solid | Manure heaps |  |  | 0.002 | kg N2O-N (kg TAN entering store)–1 |  |  | IPCC, 2006
3.B.4.g.iii |  | Turkey | Table_3-8 | Tier 2 Emission Factor | Turkey | Solid | Manure heaps |  |  | 0.002 | kg N2O-N (kg TAN entering store)–1 |  |  | IPCC, 2006 |  |  | Lamberg et al. (2011)
3.B.3 |  | Swine | Table_3-8 | Tier 2 Emission Factor | Pig | Solid | Manure heaps |  |  | 0.01 | kg N2O-N (kg TAN entering store)–1 |  |  | IPCC, 2006 |  |  | Lamberg et al. (2011)
3.B.1 |  | Cattle | Table_3-8 | Tier 2 Emission Factor | Cattle | Slurry | With natural crust |  |  | 0.01 | kg N2O-N (kg TAN entering store)–1 |  |  | IPCC, 2006 |  |  | Lamberg et al. (2011)
3.B.4.a |  | Buffalo | Table_3-8 | Tier 2 Emission Factor | Buffalo | Solid | Manure heaps |  |  | 0.02 | kg N2O-N (kg TAN entering store)–1 |  |  | IPCC, 2006 |  |  | Lamberg et al. (2011)
3.B.1 |  | Cattle | Table_3-8 | Tier 2 Emission Factor | Cattle | Solid | Manure heaps |  |  | 0.02 | kg N2O-N (kg TAN entering store)–1 |  |  | IPCC, 2006
3.B.4.d |  | Goats | Table_3-8 | Tier 2 Emission Factor | Goats | Solid | Manure heaps |  |  | 0.02 | kg N2O-N (kg TAN entering store)–1 |  |  | IPCC, 2006
3.B.4.f |  | Mules and asses | Table_3-8 | Tier 2 Emission Factor | Mules and asses | Solid | Manure heaps |  |  | 0.02 | kg N2O-N (kg TAN entering store)–1 |  |  | IPCC, 2006
3.B.2 |  | Sheep | Table_3-8 | Tier 2 Emission Factor | Sheep | Solid | Manure heaps |  |  | 0.02 | kg N2O-N (kg TAN entering store)–1 |  |  | IPCC, 2006
3.B.1.a |  | Dairy cattle | Table_3-9 | Tier 2 Emission Factor | Dairy cattle | Slurry | Yard |  | NH3 | 0.3 | kg NH3-N (AAP d)–1 |  |  | IPCC, 2006
3.B.1.a |  | Dairy cattle | Table_3-9 | Tier 2 Emission Factor | Dairy cattle, tied housing | Slurry | Yard |  | NH3 | 0.3 | kg NH3-N (AAP d)–1 |  |  | IPCC, 2006
3.B.1.a |  | Dairy cattle | Table_3-9 | Tier 2 Emission Factor | Dairy cattle | Solid | Yard |  | NH3 | 0.3 | kg NH3-N (AAP d)–1 |  |  | IPCC, 2006
3.B.1.a |  | Dairy cattle | Table_3-9 | Tier 2 Emission Factor | Dairy cattle, tied housing | Solid | Yard |  | NH3 | 0.3 | kg NH3-N (AAP d)–1 |  |  | IPCC, 2006
3.B.3 |  | Swine | Table_3-9 | Tier 2 Emission Factor | ‘Swine’ (finishing pigs, 8–110 kg) | Slurry | Yard |  | NH3 | 0.53 | kg NH3-N (AAP d)–1 |  |  | IPCC, 2006
3.B.1.b |  | Non-dairy cattle | Table_3-9 | Tier 2 Emission Factor | Non-dairy cattle (young cattle, beef cattle and suckling cows) | Slurry | Yard |  | NH3 | 0.53 | kg NH3-N (AAP d)–1 |  |  | IPCC, 2006
3.B.3 |  | Swine | Table_3-9 | Tier 2 Emission Factor | ‘Swine’ (finishing pigs, 8–110 kg) | Solid | Yard |  | NH3 | 0.53 | kg NH3-N (AAP d)–1 |  |  | IPCC, 2006
3.B.1.b |  | Non-dairy cattle | Table_3-9 | Tier 2 Emission Factor | Non-dairy cattle (young cattle, beef cattle and suckling cows) | Solid | Yard |  | NH3 | 0.53 | kg NH3-N (AAP d)–1 |  |  | IPCC, 2006
3.B.4.d |  | Goats | Table_3-9 | Tier 2 Emission Factor | Goats | Solid | Yard |  | NH3 | 0.75 | kg NH3-N (AAP d)–1 |  |  | IPCC, 2006
3.B.2 |  | Sheep | Table_3-9 | Tier 2 Emission Factor | Sheep | Solid | Yard |  | NH3 | 0.75 | kg NH3-N (AAP d)–1 |  |  | IPCC, 2006
2.B.1 |  | Ammonia production | Table_3-2 | Tier 1 emission factor |  | NA |  |  | NOx | 1 | kg/t NH3 | 0.05 | 334 | IPPC BREF LVC AAF (2006) |  | NOx
2.B.1 |  | Ammonia production | Table_3-8 | Tier 2 emission factor | partial oxidation | NA |  |  | NOx | 1 | kg/ton NH3 | 0.05 | 334 | IPPC BREF LVC AAF (2006) |  | NOx
2.B.1 |  | Ammonia production | Table_3-7 | Tier 2 emission factor | steam reforming, conventional as well as advanced processes | NA |  |  | CO | 0.006 | kg/ton NH3 | 0.002 | 0.02 | IPPC BREF LVC AAF (2006) |  | CO
2.B.1 |  | Ammonia production | Table_3-2 | Tier 1 emission factor |  | NA |  |  | NH3 | 0.01 | kg/t NH3 | 0.006 | 0.032 | IPPC BREF LVC AAF (2006)
2.B.1 |  | Ammonia production | Table_3-7 | Tier 2 emission factor | steam reforming, conventional as well as advanced processes | NA |  |  | NH3 | 0.05 | kg/ton NH3 | 0.001 | 0.1 | IPPC BREF LVC AAF (2006)
2.B.1 |  | Ammonia production | Table_3-8 | Tier 2 emission factor | partial oxidation | NA |  |  | CO | 0.1 | kg/ton NH3 | 0.001 | 0.2 | IPPC BREF LVC AAF (2006) |  | CO
2.B.1 |  | Ammonia production | Table_3-2 | Tier 1 emission factor |  | NA |  |  | CO | 0.1 | kg/t NH3 | 0.05 | 0.2 | IPPC BREF LVC AAF (2006) |  | CO
2.B.1 |  | Ammonia production | Table_3-7 | Tier 2 emission factor | steam reforming, conventional as well as advanced processes | NA |  |  | NMVOC | 0.09 | kg/ton NH3 | 0.01 | 0.3 | IPPC BREF LVC AAF (2006) |  | VOC
2.B.1 |  | Ammonia production | Table_3-7 | Tier 2 emission factor | steam reforming, conventional as well as advanced processes | NA |  |  | NOx | 1 | kg/ton NH3 | 0.3 | 1.3 | IPPC BREF LVC AAF (2006) |  | NOx
2.B.6 |  | Titanium dioxide production | Table_3-19 | Tier 2 emission factor | Chloride process | NA |  |  | SOx | 1.14 | kg/ton | 0.5 | 2 | IPPC BREF LVIC SAO (2006) |  | SOx
2.B.10.a |  | Chemical industry: Other | Table_3-30 | Tier 2 emission factor | Carbon black | NA |  |  | CO | 3 | kg/tonne carbon black | 2 | 3 | IPPC BREF LVIC SAO (2006) |  | CO
2.B.6 |  | Titanium dioxide production | Table_3-20 | Tier 2 emission factor | Sulphate process | NA |  |  | SOx | 3.97 | kg/ton | 2 | 8 | IPPC BREF LVIC SAO (2006) |  | SOx
2.B.10.a |  | Chemical industry: Other | Table_3-30 | Tier 2 emission factor | Carbon black | NA |  |  | NOx | 15 | kg/tonne carbon black | 6 | 15 | IPPC BREF LVIC SAO (2006) |  | NOx
2.B.10.a |  | Chemical industry: Other | Table_3-30 | Tier 2 emission factor | Carbon black | NA |  |  | SOx | 22 | kg/tonne carbon black | 6.5 | 22 | IPPC BREF LVIC SAO (2006) |  | SOx
2.B.5 |  | Carbide production | Table_3-17 | Tier 2 emission factor | CaC2 production without the usage of furnace gas | NA |  |  | TSP | 49 | g/Mg produced | 20 | 100 | IPPC BREF LVIC SAO (2006)
2.B.5 |  | Carbide production | Table_3-18 | Tier 2 emission factor | CaC2 production without the usage of furnace gas (e.g. lime kiln) | NA |  |  | TSP | 80.9 | g/Mg produced | 40 | 160 | IPPC BREF LVIC SAO (2006)
2.B.6 |  | Titanium dioxide production | Table_3-19 | Tier 2 emission factor | Chloride process | NA |  |  | CO | 159 | kg/ton | 80 | 300 | IPPC BREF LVIC SAO (2006) |  | CO
2.B.6 |  | Titanium dioxide production | Table_3-19 | Tier 2 emission factor | Chloride process | NA |  |  | NOx | 0.1 | kg/ton | 0.05 | 0.2 | IPPC BREF LVIC SAO (2006) |  | NOx | Struschka et al. (2008) | Lamberg et al. (2011)
2.B.6 |  | Titanium dioxide production | Table_3-20 | Tier 2 emission factor | Sulphate process | NA |  |  | NOx | 0.108 | kg/ton | 0.05 | 0.2 | IPPC BREF LVIC SAO (2006) |  | NOx | Struschka et al. (2008) | Lamberg et al. (2011)
2.B.6 |  | Titanium dioxide production | Table_3-19 | Tier 2 emission factor | Chloride process | NA |  |  | TSP | 0.2 | kg/ton | 0.1 | 0.3 | IPPC BREF LVIC SAO (2006) |  |  | Lamberg et al. (2011)
2.B.10.a |  | Chemical industry: Other | Table_3-30 | Tier 2 emission factor | Carbon black | NA |  |  | TSP | 0.3 | kg/tonne carbon black | 0.2 | 0.4 | IPPC BREF LVIC SAO (2006)
2.B.6 |  | Titanium dioxide production | Table_3-20 | Tier 2 emission factor | Sulphate process | NA |  |  | TSP | 0.3 | kg/ton | 0.004 | 0.45 | IPPC BREF LVIC SAO (2006)
2.B.10.a |  | Chemical industry: Other | Table_3-30 | Tier 2 emission factor | Carbon black | NA |  |  | NMVOC | 0.7 | kg/tonne carbon black | 0 | 0.7 | IPPC BREF LVIC SAO (2006) |  | VOC
2.B.10.a |  | Chemical industry: Other | Table_3-56 | Tier 2 emission factor |  | NA |  |  | NMVOC | 0.1 | kg/ton produced | 0.001 | 2 | IPPC BREF LVOC (2003) |  | VOC | Schmidl et al. (2011)
2.B.10.a |  | Chemical industry: Other | Table_3-52 | Tier 2 emission factor |  | NA |  |  | NMVOC | 2 | kg/ton produced | 0.5 | 3 | IPPC BREF LVOC (2003) |  | VOC | Schmidl et al. (2011)
2.B.10.a |  | Chemical industry: Other | Table_3-54 | Tier 2 emission factor | Formaldehyde, oxide process | NA |  |  | NMVOC | 1.5 | kg/ton produced | 0.5 | 5 | IPPC BREF LVOC (2003) |  | VOC
2.B.10.a |  | Chemical industry: Other | Table_3-36 | Tier 2 emission factor |  | NA |  |  | NMVOC | 0.6 | ton/kton produced | 0.03 | 6 | IPPC BREF LVOC (2003) |  | VOC
2.B.10.a |  | Chemical industry: Other | Table_3-53 | Tier 2 emission factor | Formaldehyde, silver process | NA |  |  | NMVOC | 7 | kg/ton produced | 6 | 10 | IPPC BREF LVOC (2003) |  | VOC | Struschka et al. (2008) | Lamberg et al. (2011)
2.B.10.a |  | Chemical industry: Other | Table_3-53 | Tier 2 emission factor | Formaldehyde, silver process | NA |  |  | CO | 12 | kg/ton produced | 10 | 14 | IPPC BREF LVOC (2003) |  | CO
2.B.10.a |  | Chemical industry: Other | Table_3-38 | Tier 2 emission factor | Balanced process, vinylchloride production | NA |  |  | NMVOC | 2500 | g/ton produced | 20 | 5000 | IPPC BREF LVOC (2003) |  | VOC
2.B.10.a |  | Chemical industry: Other | Table_3-37 | Tier 2 emission factor | balanced process, DCE unit | NA |  |  | NMVOC | 2500 | g/ton produced | 2.5 | 5870 | IPPC BREF LVOC (2003) |  | VOC
2.B.10.a |  | Chemical industry: Other | Table_3-55 | Tier 2 emission factor | Formaldehyde, silver process | NA |  |  | TSP | 0.0005 | kg/ton produced | 0.00025 | 0.001 | IPPC BREF LVOC (2003)
2.B.10.a |  | Chemical industry: Other | Table_3-55 | Tier 2 emission factor | Formaldehyde, silver process | NA |  |  | NMVOC | 0.0016 | kg/ton produced | 0.0008 | 0.0032 | IPPC BREF LVOC (2003) |  | VOC
2.B.10.a |  | Chemical industry: Other | Table_3-54 | Tier 2 emission factor | Formaldehyde, oxide process | NA |  |  | CO | 0.2 | kg/ton produced | 0.1 | 0.3 | IPPC BREF LVOC (2003) |  | CO
2.B.10.a |  | Chemical industry: Other | Table_3-55 | Tier 2 emission factor | Formaldehyde, silver process | NA |  |  | CO | 0.2 | kg/ton produced | 0.1 | 0.3 | IPPC BREF LVOC (2003) |  | CO
2.B.10.a |  | Chemical industry: Other | Table_3-50 | Tier 2 emission factor |  | NA | In the case of tratment by oxidation the emissions are considered to be zero [BREF Polymers] |  | NMVOC | 5 | kg/Mg produced | 2 | 6 | IPPC BREF Polymers |  | VOC
2.B.10.a |  | Chemical industry: Other | Table_3-39 | Tier 2 emission factor |  | NA |  |  | TSP | 31 | g/ton produced | 17 | 61 | IPPC BREF Polymers |  |  | Struschka et al. (2008) | Lamberg et al. (2011)
2.B.10.a |  | Chemical industry: Other | Table_3-47 | Tier 2 emission factor | Expandable polystyrene (EPS) | NA |  | Europe | TSP | 30 | g/ton produced | 20 | 125 | IPPC BREF Polymers
2.B.10.a |  | Chemical industry: Other | Table_3-40 | Tier 2 emission factor |  | NA |  |  | TSP | 97 | g/ton produced | 56 | 175 | IPPC BREF Polymers
2.B.10.a |  | Chemical industry: Other | Table_3-45 | Tier 2 emission factor | Production of General purpose polystyrene (GPPS) | NA |  |  | NMVOC | 120 | g/ton produced | 50 | 300 | IPPC BREF Polymers |  | VOC
2.B.10.a |  | Chemical industry: Other | Table_3-46 | Tier 2 emission factor | High impact polystyrene (HIPS) | NA |  | Europe | NMVOC | 120 | g/ton produced | 50 | 1000 | IPPC BREF Polymers |  | VOC
2.B.10.a |  | Chemical industry: Other | Table_3-48 | Tier 2 emission factor | SB polymer in general | NA |  |  | NMVOC | 0.27 | kg/ton produced | 0.17 | 0.54 | IPPC BREF Polymers |  | VOC | Struschka et al. (2008) | Lamberg et al. (2011)
2.B.10.a |  | Chemical industry: Other | Table_3-47 | Tier 2 emission factor | Expandable polystyrene (EPS) | NA |  | Europe | NMVOC | 3.2 | kg/ton produced | 1.6 | 11.5 | IPPC BREF Polymers |  | VOC | Struschka et al. (2008) | Lamberg et al. (2011)
2.B.10.a |  | Chemical industry: Other | Table_3-39 | Tier 2 emission factor |  | NA |  |  | NMVOC | 2.4 | kg/ton produced | 1 | 4.5 | IPPC BREF Polymers |  | VOC
2.B.10.a |  | Chemical industry: Other | Table_3-40 | Tier 2 emission factor |  | NA |  |  | NMVOC | 2.3 | kg/ton produced | 1.9 | 5.8 | IPPC BREF Polymers |  | VOC
2.B.10.a |  | Chemical industry: Other | Table_3-42 | Tier 2 emission factor | Emulsion PVC process (E-PVC) | NA |  |  | NMVOC | 813 | g/ton produced | 18 | 1000 | IPPC BREF Polymers (2003) |  | VOC | Lamberg et al. (2011)
2.D.3.a |  | Domestic solvent use including fungicides | Table_3-4-c | Tier 2 emission factor | Cosmetics and toiletries (aerosol) | NA |  |  | NMVOC | 270 | g/kg product | 140 | 540 | Italian IIR (2012) |  | VOC
2.D.3.a |  | Domestic solvent use including fungicides | Table_3-4-k | Tier 2 emission factor | Pharmaceutical products | NA |  |  | NMVOC | 600 | g/kg product | 250 | 950 | Italian IIR (2012), Austrian IIR (2012) |  | VOC
2.D.3.a |  | Domestic solvent use including fungicides | Table_3-5-l | Tier 2 emission factor | Pharmaceutical products | NA |  |  | NMVOC | 48 | g/person | 16 | 100 | Italian IIR (2012), Swiss IIR (2012) |  | VOC
2.D.3.a |  | Domestic solvent use including fungicides | Table_3-4-e | Tier 2 emission factor | Household products (non-aerosol) | NA |  |  | NMVOC | 10 | g/kg product | 7 | 15 | Italian IIR (2012), UK IIR (2012) |  | VOC
2.D.3.a |  | Domestic solvent use including fungicides | Table_3-4-b | Tier 2 emission factor | Cosmetics and toiletries (non-aerosol) | NA |  |  | NMVOC | 85 | g/kg product | 50 | 120 | Italian IIR (2012), UK IIR (2012) |  | VOC
2.D.3.a |  | Domestic solvent use including fungicides | Table_3-4-d | Tier 2 emission factor | Household products (all) | NA |  |  | NMVOC | 16 | g/kg product | 8 | 33 | Italian IIR (2012), US EPA (1995) |  | VOC
2.D.3.a |  | Domestic solvent use including fungicides | Table_3-4-a | Tier 2 emission factor | Cosmetics and toiletries (all) | NA |  |  | NMVOC | 127 | g/kg product | 60 | 250 | Italian IIR (2012), US EPA (1995) |  | VOC
2.D.3.a |  | Domestic solvent use including fungicides | Table_3-4-f | Tier 2 emission factor | Car care products (all) | NA |  |  | NMVOC | 180 | g/kg product | 100 | 340 | Italian IIR (2012), US EPA (1995) |  | VOC
1.A.4.b.i | Buildings | Residential plants | Table_3-18 | Tier 2 emission factor | Small (single household scale, capacity <=50 kWth) boilers | Gas Oil |  | NA | TSP | 1.5 | g/GJ | 1 | 2 | Italian Ministry for the Environment (2005) | petroleum
1.A.4.b.i | Buildings | Residential plants | Table_3-18 | Tier 2 emission factor | Small (single household scale, capacity <=50 kWth) boilers | Gas Oil |  | NA | CO | 3.7 | g/GJ | 2 | 5 | Italian Ministry for the Environment (2005) | petroleum | CO
1.A.4.c.i |  | Agriculture / forestry / fishing: Stationary | Table_3-26 | Tier 2 emission factor | Medium size (>50 kWth to <=1 MWth) boilers | Natural Gas |  | NA | CO | 24 | g/GJ | 18 | 42 | Italian Ministry for the Environment (2005) |  | CO
1.A.4.a.i | Buildings | Commercial / institutional: stationary | Table_3-26 | Tier 2 emission factor | Medium size (>50 kWth to <=1 MWth) boilers | Natural Gas |  | NA | CO | 24 | g/GJ | 18 | 42 | Italian Ministry for the Environment (2005) | natural gas | CO
1.A.5.a | Buildings | Other, stationary (including military) | Table_3-26 | Tier 2 emission factor | Medium size (>50 kWth to <=1 MWth) boilers | Natural Gas |  | NA | CO | 24 | g/GJ | 18 | 42 | Italian Ministry for the Environment (2005) | natural gas | CO
1.A.4.b.i | Buildings | Residential plants | Table_3-18 | Tier 2 emission factor | Small (single household scale, capacity <=50 kWth) boilers | Gas Oil |  | NA | NOx | 69 | g/GJ | 41 | 97 | Italian Ministry for the Environment (2005) | petroleum | NOx
1.A.4.c.i |  | Agriculture / forestry / fishing: Stationary | Table_3-26 | Tier 2 emission factor | Medium size (>50 kWth to <=1 MWth) boilers | Natural Gas |  | NA | NOx | 73 | g/GJ | 44 | 106 | Italian Ministry for the Environment (2005) |  | NOx
1.A.4.a.i | Buildings | Commercial / institutional: stationary | Table_3-26 | Tier 2 emission factor | Medium size (>50 kWth to <=1 MWth) boilers | Natural Gas |  | NA | NOx | 73 | g/GJ | 44 | 106 | Italian Ministry for the Environment (2005) | natural gas | NOx
1.A.5.a | Buildings | Other, stationary (including military) | Table_3-26 | Tier 2 emission factor | Medium size (>50 kWth to <=1 MWth) boilers | Natural Gas |  | NA | NOx | 73 | g/GJ | 44 | 106 | Italian Ministry for the Environment (2005) | natural gas | NOx
1.A.4.b.i | Buildings | Residential plants | Table_3-18 | Tier 2 emission factor | Small (single household scale, capacity <=50 kWth) boilers | Gas Oil |  | NA | SOx | 79 | g/GJ | 47 | 111 | Italian Ministry for the Environment (2005) | petroleum | SOx
1.A.4.b.i | Buildings | Residential plants | Table_3-18 | Tier 2 emission factor | Small (single household scale, capacity <=50 kWth) boilers | Gas Oil |  | NA | NMVOC | 0.17 | g/GJ | 0.06 | 0.51 | Italian Ministry for the Environment (2005) | petroleum | VOC
1.A.4.c.i |  | Agriculture / forestry / fishing: Stationary | Table_3-27 | Tier 2 emission factor | Medium size (>1 MWth to <=50 MWth) boilers | Natural Gas |  | NA | TSP | 0.45 | g/GJ | 0.27 | 0.63 | Italian Ministry for the Environment (2005)
1.A.4.a.i | Buildings | Commercial / institutional: stationary | Table_3-27 | Tier 2 emission factor | Medium size (>1 MWth to <=50 MWth) boilers | Natural Gas |  | NA | TSP | 0.45 | g/GJ | 0.27 | 0.63 | Italian Ministry for the Environment (2005) | natural gas |  | Lamberg et al. (2011)
1.A.5.a | Buildings | Other, stationary (including military) | Table_3-27 | Tier 2 emission factor | Medium size (>1 MWth to <=50 MWth) boilers | Natural Gas |  | NA | TSP | 0.45 | g/GJ | 0.27 | 0.63 | Italian Ministry for the Environment (2005) | natural gas
1.A.4.c.i |  | Agriculture / forestry / fishing: Stationary | Table_3-26 | Tier 2 emission factor | Medium size (>50 kWth to <=1 MWth) boilers | Natural Gas |  | NA | TSP | 0.45 | g/GJ | 0.27 | 0.63 | Italian Ministry for the Environment (2005)
1.A.4.a.i | Buildings | Commercial / institutional: stationary | Table_3-26 | Tier 2 emission factor | Medium size (>50 kWth to <=1 MWth) boilers | Natural Gas |  | NA | TSP | 0.45 | g/GJ | 0.27 | 0.63 | Italian Ministry for the Environment (2005) | natural gas
1.A.5.a | Buildings | Other, stationary (including military) | Table_3-26 | Tier 2 emission factor | Medium size (>50 kWth to <=1 MWth) boilers | Natural Gas |  | NA | TSP | 0.45 | g/GJ | 0.27 | 0.63 | Italian Ministry for the Environment (2005) | natural gas
1.A.4.c.i |  | Agriculture / forestry / fishing: Stationary | Table_3-26 | Tier 2 emission factor | Medium size (>50 kWth to <=1 MWth) boilers | Natural Gas |  | NA | SOx | 1.4 | g/GJ | 0.83 | 1.95 | Italian Ministry for the Environment (2005) |  | SOx
1.A.4.a.i | Buildings | Commercial / institutional: stationary | Table_3-26 | Tier 2 emission factor | Medium size (>50 kWth to <=1 MWth) boilers | Natural Gas |  | NA | SOx | 1.4 | g/GJ | 0.83 | 1.95 | Italian Ministry for the Environment (2005) | natural gas | SOx
1.A.5.a | Buildings | Other, stationary (including military) | Table_3-26 | Tier 2 emission factor | Medium size (>50 kWth to <=1 MWth) boilers | Natural Gas |  | NA | SOx | 1.4 | g/GJ | 0.83 | 1.95 | Italian Ministry for the Environment (2005) | natural gas | SOx
1.A.4.b.i | Buildings | Residential plants | Table_3-16 | Tier 2 emission factor | Small (single household scale, capacity <=50 kWth) boilers | Natural Gas |  | NA | NMVOC | 1.8 | g/GJ | 1.1 | 2.5 | Italian Ministry for the Environment (2005) | natural gas | VOC
5.C.2 |  | Open burning of waste | Table_3-3 | Tier 2 emission factor | Orchard crops | NA |  |  | NMVOC | 1 | kg/Mg waste | 0.33 | 3 | Jenkins et al (1996a) |  | VOC | Lamberg et al. (2011)
5.C.2 |  | Open burning of waste | Table_3-2 | Tier 2 emission factor | Forest residues | NA |  |  | SOx | 0.03 | kg/Mg waste | 0.01 | 0.08 | Jenkins et al (1996a) |  | SOx
5.C.2 |  | Open burning of waste | Table_3-1 | Tier 1 emission factor | NA | NA |  | NA | SOx | 0.11 | kg/Mg waste | 0.04 | 0.32 | Jenkins et al (1996a) |  | SOx
5.C.2 |  | Open burning of waste | Table_3-3 | Tier 2 emission factor | Orchard crops | NA |  |  | SOx | 0.19 | kg/Mg waste | 0.06 | 0.57 | Jenkins et al (1996a) |  | SOx
5.C.2 |  | Open burning of waste | Table_3-2 | Tier 2 emission factor | Forest residues | NA |  |  | PM2.5 | 3.76 | kg/Mg waste | 1.25 | 11.28 | Jenkins et al (1996a) |  | PM25
5.C.2 |  | Open burning of waste | Table_3-2 | Tier 2 emission factor | Forest residues | NA |  |  | PM10 | 4.13 | kg/Mg waste | 1.38 | 12.39 | Jenkins et al (1996a) |  | PM10
5.C.2 |  | Open burning of waste | Table_3-1 | Tier 1 emission factor | NA | NA |  | NA | PM2.5 | 4.19 | kg/Mg waste | 1.4 | 12.56 | Jenkins et al (1996a) |  | PM25
5.C.2 |  | Open burning of waste | Table_3-2 | Tier 2 emission factor | Forest residues | NA |  |  | TSP | 4.31 | kg/Mg waste | 1.44 | 12.92 | Jenkins et al (1996a)
5.C.2 |  | Open burning of waste | Table_3-1 | Tier 1 emission factor | NA | NA |  | NA | PM10 | 4.51 | kg/Mg waste | 1.5 | 13.53 | Jenkins et al (1996a) |  | PM10
5.C.2 |  | Open burning of waste | Table_3-3 | Tier 2 emission factor | Orchard crops | NA |  |  | PM2.5 | 4.61 | kg/Mg waste | 1.54 | 13.83 | Jenkins et al (1996a) |  | PM25
5.C.2 |  | Open burning of waste | Table_3-1 | Tier 1 emission factor | NA | NA |  | NA | TSP | 4.64 | kg/Mg waste | 1.55 | 13.93 | Jenkins et al (1996a)
5.C.2 |  | Open burning of waste | Table_3-3 | Tier 2 emission factor | Orchard crops | NA |  |  | PM10 | 4.89 | kg/Mg waste | 1.63 | 14.67 | Jenkins et al (1996a) |  | PM10
5.C.2 |  | Open burning of waste | Table_3-3 | Tier 2 emission factor | Orchard crops | NA |  |  | TSP | 4.98 | kg/Mg waste | 1.66 | 14.94 | Jenkins et al (1996a)
5.C.2 |  | Open burning of waste | Table_3-3 | Tier 2 emission factor | Orchard crops | NA |  |  | NOx | 4.99 | kg/Mg waste | 1.66 | 14.98 | Jenkins et al (1996a) |  | NOx
5.C.2 |  | Open burning of waste | Table_3-2 | Tier 2 emission factor | Forest residues | NA |  |  | CO | 48.79 | kg/Mg waste | 16.26 | 146.36 | Jenkins et al (1996a) |  | CO
5.C.2 |  | Open burning of waste | Table_3-1 | Tier 1 emission factor | NA | NA |  | NA | CO | 55.83 | kg/Mg waste | 18.61 | 167.5 | Jenkins et al (1996a) |  | CO
5.C.2 |  | Open burning of waste | Table_3-3 | Tier 2 emission factor | Orchard crops | NA |  |  | CO | 62.88 | kg/Mg waste | 20.96 | 188.63 | Jenkins et al (1996a) |  | CO
5.C.2 |  | Open burning of waste | Table_3-1 | Tier 1 emission factor | NA | NA |  | NA | NMVOC | 1.23 | kg/Mg waste | 0.41 | 3.7 | Jenkins et al (1996a) |  | VOC
5.C.2 |  | Open burning of waste | Table_3-2 | Tier 2 emission factor | Forest residues | NA |  |  | NOx | 1.38 | kg/Mg waste | 0.46 | 4.13 | Jenkins et al (1996a) |  | NOx
5.C.2 |  | Open burning of waste | Table_3-2 | Tier 2 emission factor | Forest residues | NA |  |  | NMVOC | 1.47 | kg/Mg waste | 0.49 | 4.41 | Jenkins et al (1996a) |  | VOC
5.C.2 |  | Open burning of waste | Table_3-1 | Tier 1 emission factor | NA | NA |  | NA | NOx | 3.18 | kg/Mg waste | 1.06 | 9.55 | Jenkins et al (1996a) |  | NOx
5.C.2 |  | Open burning of waste | Table_3-1 | Tier 1 emission factor | NA | NA |  | NA | Benzo(b)fluoranthene | 4.63 | g/Mg waste | 1.54 | 13.88 | Jenkins et al (1996b)
5.C.2 |  | Open burning of waste | Table_3-2 | Tier 2 emission factor | Forest residues | NA |  |  | Benzo(k)fluoranthene | 5.15 | g/Mg waste | 1.72 | 15.45 | Jenkins et al (1996b)
5.C.2 |  | Open burning of waste | Table_3-1 | Tier 1 emission factor | NA | NA |  | NA | Benzo(k)fluoranthene | 5.68 | g/Mg waste | 1.89 | 17.03 | Jenkins et al (1996b)
5.C.2 |  | Open burning of waste | Table_3-3 | Tier 2 emission factor | Orchard crops | NA |  |  | Benzo(k)fluoranthene | 6.2 | g/Mg waste | 2.07 | 18.6 | Jenkins et al (1996b)
5.C.2 |  | Open burning of waste | Table_3-2 | Tier 2 emission factor | Forest residues | NA |  |  | Benzo(b)fluoranthene | 6.45 | g/Mg waste | 2.15 | 19.35 | Jenkins et al (1996b)
5.C.2 |  | Open burning of waste | Table_3-3 | Tier 2 emission factor | Orchard crops | NA |  |  | Benzo(a)pyrene | 1.5 | g/Mg waste | 0.5 | 4.5 | Jenkins et al (1996b)
5.C.2 |  | Open burning of waste | Table_3-1 | Tier 1 emission factor | NA | NA |  | NA | Benzo(a)pyrene | 2.33 | g/Mg waste | 0.78 | 6.98 | Jenkins et al (1996b)
5.C.2 |  | Open burning of waste | Table_3-3 | Tier 2 emission factor | Orchard crops | NA |  |  | Benzo(b)fluoranthene | 2.8 | g/Mg waste | 0.93 | 8.4 | Jenkins et al (1996b)
5.C.2 |  | Open burning of waste | Table_3-2 | Tier 2 emission factor | Forest residues | NA |  |  | Benzo(a)pyrene | 3.15 | g/Mg waste | 1.05 | 9.45 | Jenkins et al (1996b)
1.A.4.b.i | Buildings | Residential plants | Table_3-42 | Tier 2 emission factor | Advanced / ecolabelled stoves and boilers | Wood |  | NA | CO | 2000 | g/GJ | 500 | 5000 | Johansson et al. (2003) | Biomass | CO
1.A.4.b.i | Buildings | Residential plants | Table_3-41 | Tier 2 emission factor | Energy efficient stoves | Wood |  | NA | CO | 4000 | g/GJ | 500 | 10000 | Johansson et al. (2003) | Biomass | CO
1.A.4.c.i |  | Agriculture / forestry / fishing: Stationary | Table_3-48 | Tier 2 emission factor | Wood combustion <1MW - Automatic Boilers | Wood |  | NA | NMVOC | 12 | g/GJ | 5 | 300 | Johansson et al. (2004) | Biomass | VOC
1.A.4.a.i | Buildings | Commercial / institutional: stationary | Table_3-48 | Tier 2 emission factor | Wood combustion <1MW - Automatic Boilers | Wood |  | NA | NMVOC | 12 | g/GJ | 5 | 300 | Johansson et al. (2004) | Biomass | VOC
1.A.5.a | Buildings | Other, stationary (including military) | Table_3-48 | Tier 2 emission factor | Wood combustion <1MW - Automatic Boilers | Wood |  | NA | NMVOC | 12 | g/GJ | 5 | 300 | Johansson et al. (2004) | Biomass | VOC
1.A.4.c.i |  | Agriculture / forestry / fishing: Stationary | Table_3-45 | Tier 2 emission factor | Wood combustion >1MW – Boilers | Wood |  | NA | NMVOC | 12 | g/GJ | 5 | 300 | Johansson et al. (2004) | Biomass | VOC
1.A.4.a.i | Buildings | Commercial / institutional: stationary | Table_3-45 | Tier 2 emission factor | Wood combustion >1MW – Boilers | Wood |  | NA | NMVOC | 12 | g/GJ | 5 | 300 | Johansson et al. (2004) | Biomass | VOC
1.A.5.a | Buildings | Other, stationary (including military) | Table_3-45 | Tier 2 emission factor | Wood combustion >1MW – Boilers | Wood |  | NA | NMVOC | 12 | g/GJ | 5 | 300 | Johansson et al. (2004) | Biomass | VOC
1.A.4.b.i | Buildings | Residential plants | Table_3-41 | Tier 2 emission factor | Energy efficient stoves | Wood |  | NA | NMVOC | 350 | g/GJ | 100 | 2000 | Johansson et al. (2004) | Biomass | VOC
1.A.4.b.i | Buildings | Residential plants | Table_3-44 | Tier 2 emission factor | Pellet stoves and boilers | Wood |  | NA | NMVOC | 10 | g/GJ | 1 | 30 | Johansson et al. (2004) and Boman et al. (2011) | Biomass | VOC
1.A.4.b.i | Buildings | Residential plants | Table_3-42 | Tier 2 emission factor | Advanced / ecolabelled stoves and boilers | Wood |  | NA | PM2.5 | 93 | g/GJ | 19 | 233 | Johansson et al.(2003) | Biomass | PM25 | Lamberg et al. (2011)
1.A.4.b.i | Buildings | Residential plants | Table_3-42 | Tier 2 emission factor | Advanced / ecolabelled stoves and boilers | Wood |  | NA | PM10 | 95 | g/GJ | 19 | 238 | Johansson et al.(2003) | Biomass | PM10
1.A.4.b.i | Buildings | Residential plants | Table_3-42 | Tier 2 emission factor | Advanced / ecolabelled stoves and boilers | Wood |  | NA | TSP | 100 | g/GJ | 20 | 250 | Johansson et al.(2003) | Biomass
2.C.1 |  | Iron and steel production | Table_3-25 | Tier 2 abatement efficiency |  | NA | Venturi scrubbers or ESP |  | Ni | 0.942 |  | 0.885 | 0.971 | Kakareka (1998)
2.C.1 |  | Iron and steel production | Table_3-25 | Tier 2 abatement efficiency |  | NA | Venturi scrubbers or ESP |  | Zn | 0.95 |  | 0.9 | 0.975 | Kakareka (1998)
2.C.1 |  | Iron and steel production | Table_3-25 | Tier 2 abatement efficiency |  | NA | Venturi scrubbers or ESP |  | Cd | 0.956 |  | 0.911 | 0.978 | Kakareka (1998)
2.C.1 |  | Iron and steel production | Table_3-25 | Tier 2 abatement efficiency |  | NA | Venturi scrubbers or ESP |  | Pb | 0.964 |  | 0.929 | 0.982 | Kakareka (1998)
2.C.1 |  | Iron and steel production | Table_3-25 | Tier 2 abatement efficiency |  | NA | Includes dust suppression systems such as pressure equalisation |  | Cd | 0.996 |  | 0.978 | 0.999 | Kakareka (1998)
2.C.1 |  | Iron and steel production | Table_3-25 | Tier 2 abatement efficiency |  | NA | Includes dust suppression systems such as pressure equalisation |  | Ni | 0.996 |  | 0.981 | 0.999 | Kakareka (1998)
2.C.1 |  | Iron and steel production | Table_3-25 | Tier 2 abatement efficiency |  | NA | Includes dust suppression systems such as pressure equalisation |  | Pb | 0.996 |  | 0.982 | 0.999 | Kakareka (1998)
2.C.1 |  | Iron and steel production | Table_3-25 | Tier 2 abatement efficiency |  | NA | Includes dust suppression systems such as pressure equalisation |  | Zn | 0.997 |  | 0.983 | 0.999 | Kakareka (1998)
2.C.1 |  | Iron and steel production | Table_3-16 | Tier 2 emission factor | Basic oxygen furnace steel plant | NA |  |  | PM2.5 | 21 | g/Mg steel produced | 1 | 550 | Kakareka (2008) applied on TSP |  | PM25
2.C.1 |  | Iron and steel production | Table_3-17 | Tier 2 emission factor | Basic oxygen furnace steel plant | NA |  |  | PM2.5 | 21 | g/Mg steel produced | 1 | 550 | Kakareka (2008) applied on TSP |  | PM25
2.C.1 |  | Iron and steel production | Table_3-15 | Tier 2 emission factor | Electric furnace steel plant | NA |  |  | PM2.5 | 21 | g/Mg steel produced | 1 | 550 | Kakareka (2008) applied on TSP |  | PM25
2.C.1 |  | Iron and steel production | Table_3-18 | Tier 2 emission factor | Electric furnace steel plant | NA |  |  | PM2.5 | 21 | g/Mg steel produced | 1 | 550 | Kakareka (2008) applied on TSP |  | PM25
2.C.1 |  | Iron and steel production | Table_3-19 | Tier 2 emission factor | Electric furnace steel plant | NA |  |  | PM2.5 | 21 | g/Mg steel produced | 1 | 550 | Kakareka (2008) applied on TSP |  | PM25
2.C.1 |  | Iron and steel production | Table_3-20 | Tier 2 emission factor | Electric furnace steel plant | NA |  |  | PM2.5 | 21 | g/Mg steel produced | 1 | 550 | Kakareka (2008) applied on TSP |  | PM25
2.C.1 |  | Iron and steel production | Table_3-16 | Tier 2 emission factor | Basic oxygen furnace steel plant | NA |  |  | PM10 | 24 | g/Mg steel produced | 1 | 620 | Kakareka (2008) applied on TSP |  | PM10
2.C.1 |  | Iron and steel production | Table_3-17 | Tier 2 emission factor | Basic oxygen furnace steel plant | NA |  |  | PM10 | 24 | g/Mg steel produced | 1 | 620 | Kakareka (2008) applied on TSP |  | PM10
2.C.1 |  | Iron and steel production | Table_3-15 | Tier 2 emission factor | Electric furnace steel plant | NA |  |  | PM10 | 24 | g/Mg steel produced | 1 | 620 | Kakareka (2008) applied on TSP |  | PM10
2.C.1 |  | Iron and steel production | Table_3-18 | Tier 2 emission factor | Electric furnace steel plant | NA |  |  | PM10 | 24 | g/Mg steel produced | 1 | 620 | Kakareka (2008) applied on TSP |  | PM10
2.C.1 |  | Iron and steel production | Table_3-19 | Tier 2 emission factor | Electric furnace steel plant | NA |  |  | PM10 | 24 | g/Mg steel produced | 1 | 620 | Kakareka (2008) applied on TSP |  | PM10
2.C.1 |  | Iron and steel production | Table_3-20 | Tier 2 emission factor | Electric furnace steel plant | NA |  |  | PM10 | 24 | g/Mg steel produced | 1 | 620 | Kakareka (2008) applied on TSP |  | PM10
1.A.4.b.i | Buildings | Residential plants | Table_3-19 | Tier 2 emission factor | Advanced coal combustion techniques <1MWth - Advanced stove | Coal Fuels |  | NA | PCB | 170 | µg/GJ | 85 | 260 | Kakareka et al. (2004) | coal
1.A.4.c.i |  | Agriculture / forestry / fishing: Stationary | Table_3-23 | Tier 2 emission factor | Advanced coal combustion techniques <1MWth - Automatic Boiler | Coal Fuels |  | NA | PCB | 170 | µg/GJ | 85 | 260 | Kakareka et al. (2004)
1.A.4.a.i | Buildings | Commercial / institutional: stationary | Table_3-23 | Tier 2 emission factor | Advanced coal combustion techniques <1MWth - Automatic Boiler | Coal Fuels |  | NA | PCB | 170 | µg/GJ | 85 | 260 | Kakareka et al. (2004) | coal
1.A.5.a | Buildings | Other, stationary (including military) | Table_3-23 | Tier 2 emission factor | Advanced coal combustion techniques <1MWth - Automatic Boiler | Coal Fuels |  | NA | PCB | 170 | µg/GJ | 85 | 260 | Kakareka et al. (2004) | coal
1.A.4.c.i |  | Agriculture / forestry / fishing: Stationary | Table_3-22 | Tier 2 emission factor | Advanced coal combustion techniques <1MWth - Manual Boiler | Coal Fuels |  | NA | PCB | 170 | µg/GJ | 85 | 260 | Kakareka et al. (2004)
1.A.4.a.i | Buildings | Commercial / institutional: stationary | Table_3-22 | Tier 2 emission factor | Advanced coal combustion techniques <1MWth - Manual Boiler | Coal Fuels |  | NA | PCB | 170 | µg/GJ | 85 | 260 | Kakareka et al. (2004) | coal
1.A.5.a | Buildings | Other, stationary (including military) | Table_3-22 | Tier 2 emission factor | Advanced coal combustion techniques <1MWth - Manual Boiler | Coal Fuels |  | NA | PCB | 170 | µg/GJ | 85 | 260 | Kakareka et al. (2004) | coal
1.A.4.c.i |  | Agriculture / forestry / fishing: Stationary | Table_3-21 | Tier 2 emission factor | Medium size (>1 MWth to <=50 MWth) boilers | Coal Fuels |  | NA | PCB | 170 | µg/GJ | 85 | 260 | Kakareka et al. (2004) |  |  | Lamberg et al. (2011)
1.A.4.a.i | Buildings | Commercial / institutional: stationary | Table_3-21 | Tier 2 emission factor | Medium size (>1 MWth to <=50 MWth) boilers | Coal Fuels |  | NA | PCB | 170 | µg/GJ | 85 | 260 | Kakareka et al. (2004) | coal |  | Lamberg et al. (2011)
1.A.5.a | Buildings | Other, stationary (including military) | Table_3-21 | Tier 2 emission factor | Medium size (>1 MWth to <=50 MWth) boilers | Coal Fuels |  | NA | PCB | 170 | µg/GJ | 85 | 260 | Kakareka et al. (2004) | coal
1.A.4.c.i |  | Agriculture / forestry / fishing: Stationary | Table_3-20 | Tier 2 emission factor | Medium size (>50 kWth to <=1 MWth) boilers | Coal Fuels |  | NA | PCB | 170 | µg/GJ | 85 | 260 | Kakareka et al. (2004)
1.A.4.a.i | Buildings | Commercial / institutional: stationary | Table_3-20 | Tier 2 emission factor | Medium size (>50 kWth to <=1 MWth) boilers | Coal Fuels |  | NA | PCB | 170 | µg/GJ | 85 | 260 | Kakareka et al. (2004) | coal
1.A.5.a | Buildings | Other, stationary (including military) | Table_3-20 | Tier 2 emission factor | Medium size (>50 kWth to <=1 MWth) boilers | Coal Fuels |  | NA | PCB | 170 | µg/GJ | 85 | 260 | Kakareka et al. (2004) | coal
1.A.4.b.i | Buildings | Residential plants | Table_3-3 | Tier 1 emission factor | NA | Hard Coal and Brown Coal |  | NA | PCB | 170 | µg/GJ | 85 | 260 | Kakareka et al. (2004) | coal
1.A.4.c.i |  | Agriculture / forestry / fishing: Stationary | Table_3-7 | Tier 1 emission factor | NA | Hard Coal and Brown Coal |  | NA | PCB | 170 | µg/GJ | 85 | 260 | Kakareka et al. (2004)
1.A.4.a.i | Buildings | Commercial / institutional: stationary | Table_3-7 | Tier 1 emission factor | NA | Hard Coal and Brown Coal |  | NA | PCB | 170 | µg/GJ | 85 | 260 | Kakareka et al. (2004) | coal
1.A.5.a | Buildings | Other, stationary (including military) | Table_3-7 | Tier 1 emission factor | NA | Hard Coal and Brown Coal |  | NA | PCB | 170 | µg/GJ | 85 | 260 | Kakareka et al. (2004) | coal
1.A.4.b.i | Buildings | Residential plants | Table_3-12 | Tier 2 emission factor | Fireplaces, Saunas and Outdoor Heaters | Solid Fuel (not biomass) |  | NA | PCB | 170 | µg/GJ | 85 | 260 | Kakareka et al. (2004) |  |  | Struschka et al. (2008) | Lamberg et al. (2011)
1.A.4.b.i | Buildings | Residential plants | Table_3-15 | Tier 2 emission factor | Small (single household scale, capacity <=50 kWth) boilers | Solid Fuel (not biomass) |  | NA | PCB | 170 | µg/GJ | 85 | 260 | Kakareka et al. (2004) |  |  | Struschka et al. (2008) | Lamberg et al. (2011)
1.A.4.b.i | Buildings | Residential plants | Table_3-14 | Tier 2 emission factor | Stoves | Solid Fuel (not biomass) |  | NA | PCB | 170 | µg/GJ | 85 | 260 | Kakareka et al. (2004) |  |  | Struschka et al. (2008) | Lamberg et al. (2011)
1.A.2.c |  | Chemicals | Table_3-2 | Tier 1 emission factor | NA | Solid Fuels |  | NA | PCB | 170 | µg/GJ | 85 | 260 | Kakareka et al. (2004) |  |  | Struschka et al. (2008) | Lamberg et al. (2011)
1.A.2.e |  | Food processing, beverages and tobacco | Table_3-2 | Tier 1 emission factor | NA | Solid Fuels |  | NA | PCB | 170 | µg/GJ | 85 | 260 | Kakareka et al. (2004)
1.A.2.a |  | Iron and steel | Table_3-2 | Tier 1 emission factor | NA | Solid Fuels |  | NA | PCB | 170 | µg/GJ | 85 | 260 | Kakareka et al. (2004)
1.A.2.b |  | Non-ferrous metals | Table_3-2 | Tier 1 emission factor | NA | Solid Fuels |  | NA | PCB | 170 | µg/GJ | 85 | 260 | Kakareka et al. (2004) |  |  | Lamberg et al. (2011)
1.A.2.d |  | Pulp, paper and print | Table_3-2 | Tier 1 emission factor | NA | Solid Fuels |  | NA | PCB | 170 | µg/GJ | 85 | 260 | Kakareka et al. (2004)
1.A.2.g.viii |  | Stationary combustion in manufacturing industries and construction (Please specify in your IIR) | Table_3-2 | Tier 1 emission factor | NA | Solid Fuels |  | NA | PCB | 170 | µg/GJ | 85 | 260 | Kakareka et al. (2004)
1.A.2.c |  | Chemicals | Table_3-5 | Tier 1 emission factor | NA | Biomass |  | NA | PCB | 0.06 | mg/GJ | 0.012 | 0.3 | Kakareka et al. (2004) | Biomass
1.A.2.e |  | Food processing, beverages and tobacco | Table_3-5 | Tier 1 emission factor | NA | Biomass |  | NA | PCB | 0.06 | mg/GJ | 0.012 | 0.3 | Kakareka et al. (2004) | Biomass
1.A.2.a |  | Iron and steel | Table_3-5 | Tier 1 emission factor | NA | Biomass |  | NA | PCB | 0.06 | mg/GJ | 0.012 | 0.3 | Kakareka et al. (2004) | Biomass
1.A.2.b |  | Non-ferrous metals | Table_3-5 | Tier 1 emission factor | NA | Biomass |  | NA | PCB | 0.06 | mg/GJ | 0.012 | 0.3 | Kakareka et al. (2004) | Biomass |  | Struschka et al. (2008) | Lamberg et al. (2011)
1.A.2.d |  | Pulp, paper and print | Table_3-5 | Tier 1 emission factor | NA | Biomass |  | NA | PCB | 0.06 | mg/GJ | 0.012 | 0.3 | Kakareka et al. (2004) | Biomass |  | Struschka et al. (2008) | Lamberg et al. (2011)
1.A.2.g.viii |  | Stationary combustion in manufacturing industries and construction (Please specify in your IIR) | Table_3-5 | Tier 1 emission factor | NA | Biomass |  | NA | PCB | 0.06 | mg/GJ | 0.012 | 0.3 | Kakareka et al. (2004) | Biomass |  | Schmidl et al. (2011)
2.G |  | Other product use | Table_3-12 | Tier 2 emission factor | Aircraft deicing | NA |  | European Union | NMVOC | 53 | kg/t deicing fluid used | 27 | 106 | KBP 2018 |  | VOC | Schmidl et al. (2011)
3.D.a.1 |  | Inorganic N-fertilizers (includes also urea application) | Table_3-4 | Tier 1 Emission Factor | Grass (15 °C) |  |  |  | NMVOC | 1.03e-08 | kg NMVOC kg dm–1 ha–1 |  |  | Konig et al. (1995) |  | VOC
3.D.a.1 |  | Inorganic N-fertilizers (includes also urea application) | Table_3-5 | Tier 2 Emission Factor | Grass (15 °C) |  |  |  | NMVOC | 1.03e-08 | kg NMVOC kg dm–1 ha–1 |  |  | Konig et al. (1995) |  | VOC
3.D.a.1 |  | Inorganic N-fertilizers (includes also urea application) | Table_3-5 | Tier 2 Emission Factor | Rape |  |  |  | NMVOC | 2.02e-08 | kg NMVOC kg dm–1 ha–1 |  |  | Konig et al. (1995) |  | VOC
3.D.a.1 |  | Inorganic N-fertilizers (includes also urea application) | Table_3-4 | Tier 1 Emission Factor | Wheat |  |  |  | NMVOC | 2.6e-08 | kg NMVOC kg dm–1 ha–1 |  |  | Konig et al. (1995) |  | VOC
3.D.a.1 |  | Inorganic N-fertilizers (includes also urea application) | Table_3-5 | Tier 2 Emission Factor | Rye |  |  |  | NMVOC | 2.66e-08 | kg NMVOC kg dm–1 ha–1 |  |  | Konig et al. (1995) |  | VOC
3.D.a.1 |  | Inorganic N-fertilizers (includes also urea application) | Table_3-4 | Tier 1 Emission Factor | Grass (25 °C) |  |  |  | NMVOC | 4.67e-08 | kg NMVOC kg dm–1 ha–1 |  |  | Konig et al. (1995) |  | VOC
3.D.a.1 |  | Inorganic N-fertilizers (includes also urea application) | Table_3-5 | Tier 2 Emission Factor | Grass (25 °C) |  |  |  | NMVOC | 4.67e-08 | kg NMVOC kg dm–1 ha–1 |  |  | Konig et al. (1995) |  | VOC | Struschka et al. (2008) | Lamberg et al. (2011)
3.D.a.1 |  | Inorganic N-fertilizers (includes also urea application) | Table_3-4 | Tier 1 Emission Factor | Rye |  |  |  | NMVOC | 1.41e-07 | kg NMVOC kg dm–1 ha–1 |  |  | Konig et al. (1995) |  | VOC | Struschka et al. (2008) | Lamberg et al. (2011)
3.D.a.1 |  | Inorganic N-fertilizers (includes also urea application) | Table_3-4 | Tier 1 Emission Factor | Rape |  |  |  | NMVOC | 2.02e-07 | kg NMVOC kg dm–1 ha–1 |  |  | Konig et al. (1995) |  | VOC | Struschka et al. (2008) | Lamberg et al. (2011)
3.D.e |  | Cultivated crops | Table_3-1 | Tier 1 Emission Factor |  |  |  |  | NMVOC | 0.86 | kg ha–1 | 0.22 | 3.44 | König et al. (1995), Lamb et al. (1993) |  | VOC | Struschka et al. (2008) | Lamberg et al. (2011)
2.B.10.a |  | Chemical industry: Other | Table_3-30 | Tier 2 emission factor | Carbon black | NA |  |  | BC | 10 | % of PM2.5 | 5 | 20 | Kupiainen & Klimont (2004) |  | BC
2.C.1 |  | Iron and steel production | Table_3-10 | Tier 2 emission factor | Blast furnace charging | NA |  |  | BC | 2.4 | % of PM2.5 | 0.09 | 0.34 | Kupiainen & Klimont (2004) |  | BC
2.C.1 |  | Iron and steel production | Table_3-11 | Tier 2 emission factor | Blast furnace charging | NA |  |  | BC | 2.4 | % of PM2.5 | 0.09 | 0.34 | Kupiainen & Klimont (2004) |  | BC
2.C.1 |  | Iron and steel production | Table_3-12 | Tier 2 emission factor | Blast furnace charging | NA |  |  | BC | 2.4 | % of PM2.5 | 0.09 | 0.34 | Kupiainen & Klimont (2004) |  | BC
2.C.1 |  | Iron and steel production | Table_3-8 | Tier 2 emission factor | Blast furnace charging | NA |  |  | BC | 2.4 | % of PM2.5 | 0.09 | 0.34 | Kupiainen & Klimont (2004) |  | BC
2.C.1 |  | Iron and steel production | Table_3-9 | Tier 2 emission factor | Blast furnace charging | NA |  |  | BC | 2.4 | % of PM2.5 | 0.09 | 0.34 | Kupiainen & Klimont (2004) |  | BC
1.A.4.b.i | Buildings | Residential plants | Table_3-41 | Tier 2 emission factor | Energy efficient stoves | Wood |  | NA | BC | 16 | % of PM2.5 | 5 | 30 | Kupiainen & Klimont (2007) | Biomass | BC
1.A.1.a | Electricity | Public electricity and heat production | Table_3-3 | Tier 1 emission factor | NA | Brown Coal |  | NA | BC | 1 | % of PM2.5 | 0.1 | 4 | Kupiainen and Klimont (2007) | Lignite | BC
3.D.a.1 |  | Inorganic N-fertilizers (includes also urea application) | Table_3-5 | Tier 2 Emission Factor | Rye |  |  |  | NMVOC | 1.6e-08 | kg NMVOC kg dm–1 ha–1 |  |  | Lamb et al. (1993) |  | VOC
3.D.a.1 |  | Inorganic N-fertilizers (includes also urea application) | Table_3-5 | Tier 2 Emission Factor | Wheat |  |  |  | NMVOC | 4.1e-08 | kg NMVOC kg dm–1 ha–1 |  |  | Lamb et al. (1993) |  | VOC
5.C.1.b.v |  | Cremation | Table_3-2 | Tier 2 emission factor | Sheep burn using an air curtain incinerator | NA |  |  | PM2.5 | 1.31 | kg/Mg waste | 0.131 | 13.1 | Lemieux (2004) |  | PM25
5.C.1.b.v |  | Cremation | Table_3-2 | Tier 2 emission factor | Sheep burn using an air curtain incinerator | NA |  |  | PM10 | 1.53 | kg/Mg waste | 0.153 | 15.3 | Lemieux (2004) |  | PM10
5.C.1.b.v |  | Cremation | Table_3-3 | Tier 2 emission factor | Cow burn using an air curtain incinerator | NA |  |  | PM2.5 | 0.538 | kg/Mg waste | 0.0538 | 5.38 | Lemieux (2004) |  | PM25
5.C.1.b.v |  | Cremation | Table_3-3 | Tier 2 emission factor | Cow burn using an air curtain incinerator | NA |  |  | PM10 | 0.628 | kg/Mg waste | 0.0628 | 6.28 | Lemieux (2004) |  | PM10
3.B.4.g.i |  | Laying hens | Table_3-5 | Tier 1 Emission Factor | Laying hens (laying hens and parents) |  | Housing |  | PM2.5 | 0.003 | kg AAP–1 a–1 |  |  | Lim et al. (2003) |  | PM25
3.B.4.g.i |  | Laying hens | Table_3-5 | Tier 1 Emission Factor | Laying hens (laying hens and parents) |  | Housing |  | PM10 | 0.04 | kg AAP–1 a–1 |  |  | Lim et al. (2003) |  | PM10
1.A.4.c.iii |  | Agriculture / forestry / fishing: National fishing | Table_3-1 | Tier 1 emission factor | NA | Bunker Fuel Oil |  | NA | CO | 7.4 | kg/tonne fuel |  |  | Lloyd’s Register (1995) |  | CO
1.A.3.d.i |  | International navigation | Table_3-1 | Tier 1 emission factor | NA | Bunker Fuel Oil |  | NA | CO | 7.4 | kg/tonne fuel |  |  | Lloyd’s Register (1995) |  | CO
1.A.3.d.ii |  | National navigation | Table_3-1 | Tier 1 emission factor | NA | Bunker Fuel Oil |  | NA | CO | 7.4 | kg/tonne fuel |  |  | Lloyd’s Register (1995) |  | CO
1.A.5.b |  | Other, mobile (including military, land based and recreational boats) | Table_3-1 | Tier 1 emission factor | NA | Bunker Fuel Oil |  | NA | CO | 7.4 | kg/tonne fuel |  |  | Lloyd’s Register (1995) |  | CO
1.A.4.c.iii |  | Agriculture / forestry / fishing: National fishing | Table_3-2 | Tier 1 emission factor | NA | Marine diesel oil/marine gas oil (MDO/MGO) |  | NA | CO | 7.4 | kg/tonne fuel |  |  | Lloyd’s Register (1995) | petroleum | CO
1.A.3.d.i |  | International navigation | Table_3-2 | Tier 1 emission factor | NA | Marine diesel oil/marine gas oil (MDO/MGO) |  | NA | CO | 7.4 | kg/tonne fuel |  |  | Lloyd’s Register (1995) |  | CO | Struschka et al. (2008) | Lamberg et al. (2011)
1.A.3.d.ii |  | National navigation | Table_3-2 | Tier 1 emission factor | NA | Marine diesel oil/marine gas oil (MDO/MGO) |  | NA | CO | 7.4 | kg/tonne fuel |  |  | Lloyd’s Register (1995) | petroleum | CO | Struschka et al. (2008) | Lamberg et al. (2011)
1.A.5.b |  | Other, mobile (including military, land based and recreational boats) | Table_3-2 | Tier 1 emission factor | NA | Marine diesel oil/marine gas oil (MDO/MGO) |  | NA | CO | 7.4 | kg/tonne fuel |  |  | Lloyd’s Register (1995) | petroleum | CO | Struschka et al. (2008) | Lamberg et al. (2011)
1.A.4.c.i |  | Agriculture / forestry / fishing: Stationary | Table_3-10 | Tier 1 emission factor | NA | Biomass |  | NA | NOx | 91 | g/GJ | 20 | 120 | Lundgren et al. (2004) | Biomass | NOx | Struschka et al. (2008) | Lamberg et al. (2011)
1.A.4.a.i | Buildings | Commercial / institutional: stationary | Table_3-10 | Tier 1 emission factor | NA | Biomass |  | NA | NOx | 91 | g/GJ | 20 | 120 | Lundgren et al. (2004) | Biomass | NOx | Lamberg et al. (2011)
1.A.5.a | Buildings | Other, stationary (including military) | Table_3-10 | Tier 1 emission factor | NA | Biomass |  | NA | NOx | 91 | g/GJ | 20 | 120 | Lundgren et al. (2004) | Biomass | NOx | Lamberg et al. (2011)
1.A.4.c.i |  | Agriculture / forestry / fishing: Stationary | Table_3-48 | Tier 2 emission factor | Wood combustion <1MW - Automatic Boilers | Wood |  | NA | NOx | 91 | g/GJ | 20 | 120 | Lundgren et al. (2004) | Biomass | NOx | Lamberg et al. (2011)
1.A.4.a.i | Buildings | Commercial / institutional: stationary | Table_3-48 | Tier 2 emission factor | Wood combustion <1MW - Automatic Boilers | Wood |  | NA | NOx | 91 | g/GJ | 20 | 120 | Lundgren et al. (2004) | Biomass | NOx
1.A.5.a | Buildings | Other, stationary (including military) | Table_3-48 | Tier 2 emission factor | Wood combustion <1MW - Automatic Boilers | Wood |  | NA | NOx | 91 | g/GJ | 20 | 120 | Lundgren et al. (2004) | Biomass | NOx
1.A.4.c.i |  | Agriculture / forestry / fishing: Stationary | Table_3-46 | Tier 2 emission factor | Wood combustion <1MW – Boilers | Wood |  | NA | NOx | 91 | g/GJ | 20 | 120 | Lundgren et al. (2004) | Biomass | NOx
1.A.4.a.i | Buildings | Commercial / institutional: stationary | Table_3-46 | Tier 2 emission factor | Wood combustion <1MW – Boilers | Wood |  | NA | NOx | 91 | g/GJ | 20 | 120 | Lundgren et al. (2004) | Biomass | NOx
1.A.5.a | Buildings | Other, stationary (including military) | Table_3-46 | Tier 2 emission factor | Wood combustion <1MW – Boilers | Wood |  | NA | NOx | 91 | g/GJ | 20 | 120 | Lundgren et al. (2004) | Biomass | NOx
1.A.4.c.i |  | Agriculture / forestry / fishing: Stationary | Table_3-47 | Tier 2 emission factor | Wood combustion <1MW - Manual Boilers | Wood |  | NA | NOx | 91 | g/GJ | 20 | 120 | Lundgren et al. (2004) | Biomass | NOx | Struschka et al. (2008) | Lamberg et al. (2011)
1.A.4.a.i | Buildings | Commercial / institutional: stationary | Table_3-47 | Tier 2 emission factor | Wood combustion <1MW - Manual Boilers | Wood |  | NA | NOx | 91 | g/GJ | 20 | 120 | Lundgren et al. (2004) | Biomass | NOx | Struschka et al. (2008) | Lamberg et al. (2011)
1.A.5.a | Buildings | Other, stationary (including military) | Table_3-47 | Tier 2 emission factor | Wood combustion <1MW - Manual Boilers | Wood |  | NA | NOx | 91 | g/GJ | 20 | 120 | Lundgren et al. (2004) | Biomass | NOx | Struschka et al. (2008) | Lamberg et al. (2011)
1.A.2.c |  | Chemicals | Table_3-5 | Tier 1 emission factor | NA | Biomass |  | NA | NOx | 91 | g/GJ | 20 | 120 | Lundgren et al. (2004) 1) | Biomass | NOx | Struschka et al. (2008) | Lamberg et al. (2011)
1.A.2.e |  | Food processing, beverages and tobacco | Table_3-5 | Tier 1 emission factor | NA | Biomass |  | NA | NOx | 91 | g/GJ | 20 | 120 | Lundgren et al. (2004) 1) | Biomass | NOx
1.A.2.a |  | Iron and steel | Table_3-5 | Tier 1 emission factor | NA | Biomass |  | NA | NOx | 91 | g/GJ | 20 | 120 | Lundgren et al. (2004) 1) | Biomass | NOx | Lamberg et al. (2011)
1.A.2.b |  | Non-ferrous metals | Table_3-5 | Tier 1 emission factor | NA | Biomass |  | NA | NOx | 91 | g/GJ | 20 | 120 | Lundgren et al. (2004) 1) | Biomass | NOx
1.A.2.d |  | Pulp, paper and print | Table_3-5 | Tier 1 emission factor | NA | Biomass |  | NA | NOx | 91 | g/GJ | 20 | 120 | Lundgren et al. (2004) 1) | Biomass | NOx
1.A.2.g.viii |  | Stationary combustion in manufacturing industries and construction (Please specify in your IIR) | Table_3-5 | Tier 1 emission factor | NA | Biomass |  | NA | NOx | 91 | g/GJ | 20 | 120 | Lundgren et al. (2004) 1) | Biomass | NOx
2.G |  | Other product use | Table_3-15 | Tier 2 emission factor | Other, Tobacco combustion | NA |  | EU-28 | CO | 55.1 | kg/Mg tobacco | 53 | 57 | Martin et al., 1997 |  | CO
2.G |  | Other product use | Table_3-15 | Tier 2 emission factor | Other, Tobacco combustion | NA |  | EU-28 | NOx | 1.8 | kg/Mg tobacco | 1.7 | 1.9 | Martin et al., 1997 |  | NOx
2.G |  | Other product use | Table_3-15 | Tier 2 emission factor | Other, Tobacco combustion | NA |  | EU-28 | NH3 | 4.15 | kg/Mg tobacco | 3.9 | 4.4 | Martin et al., 1997
1.A.3.b.v |  | Road transport, gasoline evaporation | Table_3-5_271 | Tier 2 emission factor | Passenger cars <1.4l - large canister | Gasoline |  | Daily temperature range 0-15ºC | NMVOC | 0.01 | g/vehicle/day |  |  | Mellios (2007) |  | VOC
1.A.3.b.v |  | Road transport, gasoline evaporation | Table_3-5_272 | Tier 2 emission factor | Passenger cars <1.4l - large canister | Gasoline |  | Daily temperature range 0-15ºC | NMVOC | 0.01 | g/vehicle/day |  |  | Mellios (2007) |  | VOC
1.A.3.b.v |  | Road transport, gasoline evaporation | Table_3-5_273 | Tier 2 emission factor | Passenger cars <1.4l - large canister | Gasoline |  | Daily temperature range 0-15ºC | NMVOC | 0.01 | g/vehicle/day |  |  | Mellios (2007) |  | VOC
1.A.3.b.v |  | Road transport, gasoline evaporation | Table_3-5_278 | Tier 2 emission factor | Passenger cars <1.4l - large canister | Gasoline |  | Daily temperature range -5-10ºC | NMVOC | 0.01 | g/vehicle/day |  |  | Mellios (2007) |  | VOC
1.A.3.b.v |  | Road transport, gasoline evaporation | Table_3-5_279 | Tier 2 emission factor | Passenger cars <1.4l - large canister | Gasoline |  | Daily temperature range -5-10ºC | NMVOC | 0.01 | g/vehicle/day |  |  | Mellios (2007) |  | VOC
1.A.3.b.v |  | Road transport, gasoline evaporation | Table_3-5_280 | Tier 2 emission factor | Passenger cars <1.4l - large canister | Gasoline |  | Daily temperature range -5-10ºC | NMVOC | 0.01 | g/vehicle/day |  |  | Mellios (2007) |  | VOC
1.A.3.b.v |  | Road transport, gasoline evaporation | Table_3-5_187 | Tier 2 emission factor | Passenger cars <1.4l - medium canister | Gasoline |  | Daily temperature range 0-15ºC | NMVOC | 0.01 | g/vehicle/day |  |  | Mellios (2007) |  | VOC
1.A.3.b.v |  | Road transport, gasoline evaporation | Table_3-5_188 | Tier 2 emission factor | Passenger cars <1.4l - medium canister | Gasoline |  | Daily temperature range 0-15ºC | NMVOC | 0.01 | g/vehicle/day |  |  | Mellios (2007) |  | VOC
1.A.3.b.v |  | Road transport, gasoline evaporation | Table_3-5_189 | Tier 2 emission factor | Passenger cars <1.4l - medium canister | Gasoline |  | Daily temperature range 0-15ºC | NMVOC | 0.01 | g/vehicle/day |  |  | Mellios (2007) |  | VOC
1.A.3.b.v |  | Road transport, gasoline evaporation | Table_3-5_194 | Tier 2 emission factor | Passenger cars <1.4l - medium canister | Gasoline |  | Daily temperature range -5-10ºC | NMVOC | 0.01 | g/vehicle/day |  |  | Mellios (2007) |  | VOC
1.A.3.b.v |  | Road transport, gasoline evaporation | Table_3-5_195 | Tier 2 emission factor | Passenger cars <1.4l - medium canister | Gasoline |  | Daily temperature range -5-10ºC | NMVOC | 0.01 | g/vehicle/day |  |  | Mellios (2007) |  | VOC
1.A.3.b.v |  | Road transport, gasoline evaporation | Table_3-5_196 | Tier 2 emission factor | Passenger cars <1.4l - medium canister | Gasoline |  | Daily temperature range -5-10ºC | NMVOC | 0.01 | g/vehicle/day |  |  | Mellios (2007) |  | VOC
1.A.3.b.v |  | Road transport, gasoline evaporation | Table_3-5_103 | Tier 2 emission factor | Passenger cars <1.4l - small canister | Gasoline |  | Daily temperature range 0-15ºC | NMVOC | 0.01 | g/vehicle/day |  |  | Mellios (2007) |  | VOC
1.A.3.b.v |  | Road transport, gasoline evaporation | Table_3-5_104 | Tier 2 emission factor | Passenger cars <1.4l - small canister | Gasoline |  | Daily temperature range 0-15ºC | NMVOC | 0.01 | g/vehicle/day |  |  | Mellios (2007) |  | VOC
1.A.3.b.v |  | Road transport, gasoline evaporation | Table_3-5_105 | Tier 2 emission factor | Passenger cars <1.4l - small canister | Gasoline |  | Daily temperature range 0-15ºC | NMVOC | 0.01 | g/vehicle/day |  |  | Mellios (2007) |  | VOC
1.A.3.b.v |  | Road transport, gasoline evaporation | Table_3-5_110 | Tier 2 emission factor | Passenger cars <1.4l - small canister | Gasoline |  | Daily temperature range -5-10ºC | NMVOC | 0.01 | g/vehicle/day |  |  | Mellios (2007) |  | VOC
1.A.3.b.v |  | Road transport, gasoline evaporation | Table_3-5_111 | Tier 2 emission factor | Passenger cars <1.4l - small canister | Gasoline |  | Daily temperature range -5-10ºC | NMVOC | 0.01 | g/vehicle/day |  |  | Mellios (2007) |  | VOC
1.A.3.b.v |  | Road transport, gasoline evaporation | Table_3-5_112 | Tier 2 emission factor | Passenger cars <1.4l - small canister | Gasoline |  | Daily temperature range -5-10ºC | NMVOC | 0.01 | g/vehicle/day |  |  | Mellios (2007) |  | VOC
1.A.3.b.v |  | Road transport, gasoline evaporation | Table_3-5_019 | Tier 2 emission factor | Passenger cars <1.4l - uncontrolled | Gasoline |  | Daily temperature range 0-15ºC | NMVOC | 0.01 | g/vehicle/day |  |  | Mellios (2007) |  | VOC
1.A.3.b.v |  | Road transport, gasoline evaporation | Table_3-5_026 | Tier 2 emission factor | Passenger cars <1.4l - uncontrolled | Gasoline |  | Daily temperature range -5-10ºC | NMVOC | 0.01 | g/vehicle/day |  |  | Mellios (2007) |  | VOC
1.A.3.b.v |  | Road transport, gasoline evaporation | Table_3-5_327 | Tier 2 emission factor | Passenger cars >2.0l - large canister | Gasoline |  | Daily temperature range 0-15ºC | NMVOC | 0.01 | g/vehicle/day |  |  | Mellios (2007) |  | VOC | Struschka et al. (2008) | Lamberg et al. (2011)
1.A.3.b.v |  | Road transport, gasoline evaporation | Table_3-5_328 | Tier 2 emission factor | Passenger cars >2.0l - large canister | Gasoline |  | Daily temperature range 0-15ºC | NMVOC | 0.01 | g/vehicle/day |  |  | Mellios (2007) |  | VOC | Struschka et al. (2008) | Lamberg et al. (2011)
1.A.3.b.v |  | Road transport, gasoline evaporation | Table_3-5_329 | Tier 2 emission factor | Passenger cars >2.0l - large canister | Gasoline |  | Daily temperature range 0-15ºC | NMVOC | 0.01 | g/vehicle/day |  |  | Mellios (2007) |  | VOC
1.A.3.b.v |  | Road transport, gasoline evaporation | Table_3-5_334 | Tier 2 emission factor | Passenger cars >2.0l - large canister | Gasoline |  | Daily temperature range -5-10ºC | NMVOC | 0.01 | g/vehicle/day |  |  | Mellios (2007) |  | VOC
1.A.3.b.v |  | Road transport, gasoline evaporation | Table_3-5_335 | Tier 2 emission factor | Passenger cars >2.0l - large canister | Gasoline |  | Daily temperature range -5-10ºC | NMVOC | 0.01 | g/vehicle/day |  |  | Mellios (2007) |  | VOC
1.A.3.b.v |  | Road transport, gasoline evaporation | Table_3-5_336 | Tier 2 emission factor | Passenger cars >2.0l - large canister | Gasoline |  | Daily temperature range -5-10ºC | NMVOC | 0.01 | g/vehicle/day |  |  | Mellios (2007) |  | VOC | Lamberg et al. (2011)
1.A.3.b.v |  | Road transport, gasoline evaporation | Table_3-5_243 | Tier 2 emission factor | Passenger cars >2.0l - medium canister | Gasoline |  | Daily temperature range 0-15ºC | NMVOC | 0.01 | g/vehicle/day |  |  | Mellios (2007) |  | VOC | Lamberg et al. (2011)
1.A.3.b.v |  | Road transport, gasoline evaporation | Table_3-5_244 | Tier 2 emission factor | Passenger cars >2.0l - medium canister | Gasoline |  | Daily temperature range 0-15ºC | NMVOC | 0.01 | g/vehicle/day |  |  | Mellios (2007) |  | VOC | Lamberg et al. (2011)
1.A.3.b.v |  | Road transport, gasoline evaporation | Table_3-5_245 | Tier 2 emission factor | Passenger cars >2.0l - medium canister | Gasoline |  | Daily temperature range 0-15ºC | NMVOC | 0.01 | g/vehicle/day |  |  | Mellios (2007) |  | VOC
1.A.3.b.v |  | Road transport, gasoline evaporation | Table_3-5_250 | Tier 2 emission factor | Passenger cars >2.0l - medium canister | Gasoline |  | Daily temperature range -5-10ºC | NMVOC | 0.01 | g/vehicle/day |  |  | Mellios (2007) |  | VOC
1.A.3.b.v |  | Road transport, gasoline evaporation | Table_3-5_251 | Tier 2 emission factor | Passenger cars >2.0l - medium canister | Gasoline |  | Daily temperature range -5-10ºC | NMVOC | 0.01 | g/vehicle/day |  |  | Mellios (2007) |  | VOC
1.A.3.b.v |  | Road transport, gasoline evaporation | Table_3-5_252 | Tier 2 emission factor | Passenger cars >2.0l - medium canister | Gasoline |  | Daily temperature range -5-10ºC | NMVOC | 0.01 | g/vehicle/day |  |  | Mellios (2007) |  | VOC
1.A.3.b.v |  | Road transport, gasoline evaporation | Table_3-5_159 | Tier 2 emission factor | Passenger cars >2.0l - small canister | Gasoline |  | Daily temperature range 0-15ºC | NMVOC | 0.01 | g/vehicle/day |  |  | Mellios (2007) |  | VOC
1.A.3.b.v |  | Road transport, gasoline evaporation | Table_3-5_160 | Tier 2 emission factor | Passenger cars >2.0l - small canister | Gasoline |  | Daily temperature range 0-15ºC | NMVOC | 0.01 | g/vehicle/day |  |  | Mellios (2007) |  | VOC
1.A.3.b.v |  | Road transport, gasoline evaporation | Table_3-5_161 | Tier 2 emission factor | Passenger cars >2.0l - small canister | Gasoline |  | Daily temperature range 0-15ºC | NMVOC | 0.01 | g/vehicle/day |  |  | Mellios (2007) |  | VOC
1.A.3.b.v |  | Road transport, gasoline evaporation | Table_3-5_166 | Tier 2 emission factor | Passenger cars >2.0l - small canister | Gasoline |  | Daily temperature range -5-10ºC | NMVOC | 0.01 | g/vehicle/day |  |  | Mellios (2007) |  | VOC
1.A.3.b.v |  | Road transport, gasoline evaporation | Table_3-5_167 | Tier 2 emission factor | Passenger cars >2.0l - small canister | Gasoline |  | Daily temperature range -5-10ºC | NMVOC | 0.01 | g/vehicle/day |  |  | Mellios (2007) |  | VOC
1.A.3.b.v |  | Road transport, gasoline evaporation | Table_3-5_168 | Tier 2 emission factor | Passenger cars >2.0l - small canister | Gasoline |  | Daily temperature range -5-10ºC | NMVOC | 0.01 | g/vehicle/day |  |  | Mellios (2007) |  | VOC
1.A.3.b.v |  | Road transport, gasoline evaporation | Table_3-5_075 | Tier 2 emission factor | Passenger cars >2.0l - uncontrolled | Gasoline |  | Daily temperature range 0-15ºC | NMVOC | 0.01 | g/vehicle/day |  |  | Mellios (2007) |  | VOC
1.A.3.b.v |  | Road transport, gasoline evaporation | Table_3-5_082 | Tier 2 emission factor | Passenger cars >2.0l - uncontrolled | Gasoline |  | Daily temperature range -5-10ºC | NMVOC | 0.01 | g/vehicle/day |  |  | Mellios (2007) |  | VOC
1.A.3.b.v |  | Road transport, gasoline evaporation | Table_3-5_299 | Tier 2 emission factor | Passenger cars 1.4 - 2.0l - large canister | Gasoline |  | Daily temperature range 0-15ºC | NMVOC | 0.01 | g/vehicle/day |  |  | Mellios (2007) |  | VOC | Struschka et al. (2008) | Lamberg et al. (2011)
1.A.3.b.v |  | Road transport, gasoline evaporation | Table_3-5_300 | Tier 2 emission factor | Passenger cars 1.4 - 2.0l - large canister | Gasoline |  | Daily temperature range 0-15ºC | NMVOC | 0.01 | g/vehicle/day |  |  | Mellios (2007) |  | VOC | Struschka et al. (2008) | Lamberg et al. (2011)
1.A.3.b.v |  | Road transport, gasoline evaporation | Table_3-5_301 | Tier 2 emission factor | Passenger cars 1.4 - 2.0l - large canister | Gasoline |  | Daily temperature range 0-15ºC | NMVOC | 0.01 | g/vehicle/day |  |  | Mellios (2007) |  | VOC
1.A.3.b.v |  | Road transport, gasoline evaporation | Table_3-5_306 | Tier 2 emission factor | Passenger cars 1.4 - 2.0l - large canister | Gasoline |  | Daily temperature range -5-10ºC | NMVOC | 0.01 | g/vehicle/day |  |  | Mellios (2007) |  | VOC
1.A.3.b.v |  | Road transport, gasoline evaporation | Table_3-5_307 | Tier 2 emission factor | Passenger cars 1.4 - 2.0l - large canister | Gasoline |  | Daily temperature range -5-10ºC | NMVOC | 0.01 | g/vehicle/day |  |  | Mellios (2007) |  | VOC
1.A.3.b.v |  | Road transport, gasoline evaporation | Table_3-5_308 | Tier 2 emission factor | Passenger cars 1.4 - 2.0l - large canister | Gasoline |  | Daily temperature range -5-10ºC | NMVOC | 0.01 | g/vehicle/day |  |  | Mellios (2007) |  | VOC
1.A.3.b.v |  | Road transport, gasoline evaporation | Table_3-5_215 | Tier 2 emission factor | Passenger cars 1.4 - 2.0l - medium canister | Gasoline |  | Daily temperature range 0-15ºC | NMVOC | 0.01 | g/vehicle/day |  |  | Mellios (2007) |  | VOC
1.A.3.b.v |  | Road transport, gasoline evaporation | Table_3-5_216 | Tier 2 emission factor | Passenger cars 1.4 - 2.0l - medium canister | Gasoline |  | Daily temperature range 0-15ºC | NMVOC | 0.01 | g/vehicle/day |  |  | Mellios (2007) |  | VOC
1.A.3.b.v |  | Road transport, gasoline evaporation | Table_3-5_217 | Tier 2 emission factor | Passenger cars 1.4 - 2.0l - medium canister | Gasoline |  | Daily temperature range 0-15ºC | NMVOC | 0.01 | g/vehicle/day |  |  | Mellios (2007) |  | VOC
1.A.3.b.v |  | Road transport, gasoline evaporation | Table_3-5_222 | Tier 2 emission factor | Passenger cars 1.4 - 2.0l - medium canister | Gasoline |  | Daily temperature range -5-10ºC | NMVOC | 0.01 | g/vehicle/day |  |  | Mellios (2007) |  | VOC
1.A.3.b.v |  | Road transport, gasoline evaporation | Table_3-5_223 | Tier 2 emission factor | Passenger cars 1.4 - 2.0l - medium canister | Gasoline |  | Daily temperature range -5-10ºC | NMVOC | 0.01 | g/vehicle/day |  |  | Mellios (2007) |  | VOC | Struschka et al. (2008) | Lamberg et al. (2011)
1.A.3.b.v |  | Road transport, gasoline evaporation | Table_3-5_224 | Tier 2 emission factor | Passenger cars 1.4 - 2.0l - medium canister | Gasoline |  | Daily temperature range -5-10ºC | NMVOC | 0.01 | g/vehicle/day |  |  | Mellios (2007) |  | VOC | Struschka et al. (2008) | Lamberg et al. (2011)
1.A.3.b.v |  | Road transport, gasoline evaporation | Table_3-5_131 | Tier 2 emission factor | Passenger cars 1.4 - 2.0l - small canister | Gasoline |  | Daily temperature range 0-15ºC | NMVOC | 0.01 | g/vehicle/day |  |  | Mellios (2007) |  | VOC
1.A.3.b.v |  | Road transport, gasoline evaporation | Table_3-5_132 | Tier 2 emission factor | Passenger cars 1.4 - 2.0l - small canister | Gasoline |  | Daily temperature range 0-15ºC | NMVOC | 0.01 | g/vehicle/day |  |  | Mellios (2007) |  | VOC
1.A.3.b.v |  | Road transport, gasoline evaporation | Table_3-5_133 | Tier 2 emission factor | Passenger cars 1.4 - 2.0l - small canister | Gasoline |  | Daily temperature range 0-15ºC | NMVOC | 0.01 | g/vehicle/day |  |  | Mellios (2007) |  | VOC
1.A.3.b.v |  | Road transport, gasoline evaporation | Table_3-5_138 | Tier 2 emission factor | Passenger cars 1.4 - 2.0l - small canister | Gasoline |  | Daily temperature range -5-10ºC | NMVOC | 0.01 | g/vehicle/day |  |  | Mellios (2007) |  | VOC
1.A.3.b.v |  | Road transport, gasoline evaporation | Table_3-5_139 | Tier 2 emission factor | Passenger cars 1.4 - 2.0l - small canister | Gasoline |  | Daily temperature range -5-10ºC | NMVOC | 0.01 | g/vehicle/day |  |  | Mellios (2007) |  | VOC | Lamberg et al. (2011)
1.A.3.b.v |  | Road transport, gasoline evaporation | Table_3-5_140 | Tier 2 emission factor | Passenger cars 1.4 - 2.0l - small canister | Gasoline |  | Daily temperature range -5-10ºC | NMVOC | 0.01 | g/vehicle/day |  |  | Mellios (2007) |  | VOC
1.A.3.b.v |  | Road transport, gasoline evaporation | Table_3-5_047 | Tier 2 emission factor | Passenger cars 1.4 - 2.0l - uncontrolled | Gasoline |  | Daily temperature range 0-15ºC | NMVOC | 0.01 | g/vehicle/day |  |  | Mellios (2007) |  | VOC
1.A.3.b.v |  | Road transport, gasoline evaporation | Table_3-5_054 | Tier 2 emission factor | Passenger cars 1.4 - 2.0l - uncontrolled | Gasoline |  | Daily temperature range -5-10ºC | NMVOC | 0.01 | g/vehicle/day |  |  | Mellios (2007) |  | VOC
1.A.3.b.v |  | Road transport, gasoline evaporation | Table_3-5_264 | Tier 2 emission factor | Passenger cars <1.4l - large canister | Gasoline |  | Daily temperature range 10-25ºC | NMVOC | 0.02 | g/vehicle/day |  |  | Mellios (2007) |  | VOC
1.A.3.b.v |  | Road transport, gasoline evaporation | Table_3-5_265 | Tier 2 emission factor | Passenger cars <1.4l - large canister | Gasoline |  | Daily temperature range 10-25ºC | NMVOC | 0.02 | g/vehicle/day |  |  | Mellios (2007) |  | VOC
1.A.3.b.v |  | Road transport, gasoline evaporation | Table_3-5_266 | Tier 2 emission factor | Passenger cars <1.4l - large canister | Gasoline |  | Daily temperature range 10-25ºC | NMVOC | 0.02 | g/vehicle/day |  |  | Mellios (2007) |  | VOC
1.A.3.b.v |  | Road transport, gasoline evaporation | Table_3-5_180 | Tier 2 emission factor | Passenger cars <1.4l - medium canister | Gasoline |  | Daily temperature range 10-25ºC | NMVOC | 0.02 | g/vehicle/day |  |  | Mellios (2007) |  | VOC
1.A.3.b.v |  | Road transport, gasoline evaporation | Table_3-5_181 | Tier 2 emission factor | Passenger cars <1.4l - medium canister | Gasoline |  | Daily temperature range 10-25ºC | NMVOC | 0.02 | g/vehicle/day |  |  | Mellios (2007) |  | VOC
1.A.3.b.v |  | Road transport, gasoline evaporation | Table_3-5_182 | Tier 2 emission factor | Passenger cars <1.4l - medium canister | Gasoline |  | Daily temperature range 10-25ºC | NMVOC | 0.02 | g/vehicle/day |  |  | Mellios (2007) |  | VOC
1.A.3.b.v |  | Road transport, gasoline evaporation | Table_3-5_096 | Tier 2 emission factor | Passenger cars <1.4l - small canister | Gasoline |  | Daily temperature range 10-25ºC | NMVOC | 0.02 | g/vehicle/day |  |  | Mellios (2007) |  | VOC
1.A.3.b.v |  | Road transport, gasoline evaporation | Table_3-5_097 | Tier 2 emission factor | Passenger cars <1.4l - small canister | Gasoline |  | Daily temperature range 10-25ºC | NMVOC | 0.02 | g/vehicle/day |  |  | Mellios (2007) |  | VOC
1.A.3.b.v |  | Road transport, gasoline evaporation | Table_3-5_098 | Tier 2 emission factor | Passenger cars <1.4l - small canister | Gasoline |  | Daily temperature range 10-25ºC | NMVOC | 0.02 | g/vehicle/day |  |  | Mellios (2007) |  | VOC
1.A.3.b.v |  | Road transport, gasoline evaporation | Table_3-5_012 | Tier 2 emission factor | Passenger cars <1.4l - uncontrolled | Gasoline |  | Daily temperature range 10-25ºC | NMVOC | 0.02 | g/vehicle/day |  |  | Mellios (2007) |  | VOC
1.A.3.b.v |  | Road transport, gasoline evaporation | Table_3-5_320 | Tier 2 emission factor | Passenger cars >2.0l - large canister | Gasoline |  | Daily temperature range 10-25ºC | NMVOC | 0.02 | g/vehicle/day |  |  | Mellios (2007) |  | VOC
1.A.3.b.v |  | Road transport, gasoline evaporation | Table_3-5_321 | Tier 2 emission factor | Passenger cars >2.0l - large canister | Gasoline |  | Daily temperature range 10-25ºC | NMVOC | 0.02 | g/vehicle/day |  |  | Mellios (2007) |  | VOC
1.A.3.b.v |  | Road transport, gasoline evaporation | Table_3-5_322 | Tier 2 emission factor | Passenger cars >2.0l - large canister | Gasoline |  | Daily temperature range 10-25ºC | NMVOC | 0.02 | g/vehicle/day |  |  | Mellios (2007) |  | VOC
1.A.3.b.v |  | Road transport, gasoline evaporation | Table_3-5_236 | Tier 2 emission factor | Passenger cars >2.0l - medium canister | Gasoline |  | Daily temperature range 10-25ºC | NMVOC | 0.02 | g/vehicle/day |  |  | Mellios (2007) |  | VOC
1.A.3.b.v |  | Road transport, gasoline evaporation | Table_3-5_237 | Tier 2 emission factor | Passenger cars >2.0l - medium canister | Gasoline |  | Daily temperature range 10-25ºC | NMVOC | 0.02 | g/vehicle/day |  |  | Mellios (2007) |  | VOC
1.A.3.b.v |  | Road transport, gasoline evaporation | Table_3-5_238 | Tier 2 emission factor | Passenger cars >2.0l - medium canister | Gasoline |  | Daily temperature range 10-25ºC | NMVOC | 0.02 | g/vehicle/day |  |  | Mellios (2007) |  | VOC
1.A.3.b.v |  | Road transport, gasoline evaporation | Table_3-5_152 | Tier 2 emission factor | Passenger cars >2.0l - small canister | Gasoline |  | Daily temperature range 10-25ºC | NMVOC | 0.02 | g/vehicle/day |  |  | Mellios (2007) |  | VOC
1.A.3.b.v |  | Road transport, gasoline evaporation | Table_3-5_153 | Tier 2 emission factor | Passenger cars >2.0l - small canister | Gasoline |  | Daily temperature range 10-25ºC | NMVOC | 0.02 | g/vehicle/day |  |  | Mellios (2007) |  | VOC
1.A.3.b.v |  | Road transport, gasoline evaporation | Table_3-5_154 | Tier 2 emission factor | Passenger cars >2.0l - small canister | Gasoline |  | Daily temperature range 10-25ºC | NMVOC | 0.02 | g/vehicle/day |  |  | Mellios (2007) |  | VOC
1.A.3.b.v |  | Road transport, gasoline evaporation | Table_3-5_068 | Tier 2 emission factor | Passenger cars >2.0l - uncontrolled | Gasoline |  | Daily temperature range 10-25ºC | NMVOC | 0.02 | g/vehicle/day |  |  | Mellios (2007) |  | VOC
1.A.3.b.v |  | Road transport, gasoline evaporation | Table_3-5_079 | Tier 2 emission factor | Passenger cars >2.0l - uncontrolled | Gasoline |  | Daily temperature range -5-10ºC | NMVOC | 0.02 | g/vehicle/day |  |  | Mellios (2007) |  | VOC
1.A.3.b.v |  | Road transport, gasoline evaporation | Table_3-5_292 | Tier 2 emission factor | Passenger cars 1.4 - 2.0l - large canister | Gasoline |  | Daily temperature range 10-25ºC | NMVOC | 0.02 | g/vehicle/day |  |  | Mellios (2007) |  | VOC
1.A.3.b.v |  | Road transport, gasoline evaporation | Table_3-5_293 | Tier 2 emission factor | Passenger cars 1.4 - 2.0l - large canister | Gasoline |  | Daily temperature range 10-25ºC | NMVOC | 0.02 | g/vehicle/day |  |  | Mellios (2007) |  | VOC
1.A.3.b.v |  | Road transport, gasoline evaporation | Table_3-5_294 | Tier 2 emission factor | Passenger cars 1.4 - 2.0l - large canister | Gasoline |  | Daily temperature range 10-25ºC | NMVOC | 0.02 | g/vehicle/day |  |  | Mellios (2007) |  | VOC
1.A.3.b.v |  | Road transport, gasoline evaporation | Table_3-5_208 | Tier 2 emission factor | Passenger cars 1.4 - 2.0l - medium canister | Gasoline |  | Daily temperature range 10-25ºC | NMVOC | 0.02 | g/vehicle/day |  |  | Mellios (2007) |  | VOC
1.A.3.b.v |  | Road transport, gasoline evaporation | Table_3-5_209 | Tier 2 emission factor | Passenger cars 1.4 - 2.0l - medium canister | Gasoline |  | Daily temperature range 10-25ºC | NMVOC | 0.02 | g/vehicle/day |  |  | Mellios (2007) |  | VOC
1.A.3.b.v |  | Road transport, gasoline evaporation | Table_3-5_210 | Tier 2 emission factor | Passenger cars 1.4 - 2.0l - medium canister | Gasoline |  | Daily temperature range 10-25ºC | NMVOC | 0.02 | g/vehicle/day |  |  | Mellios (2007) |  | VOC
1.A.3.b.v |  | Road transport, gasoline evaporation | Table_3-5_124 | Tier 2 emission factor | Passenger cars 1.4 - 2.0l - small canister | Gasoline |  | Daily temperature range 10-25ºC | NMVOC | 0.02 | g/vehicle/day |  |  | Mellios (2007) |  | VOC
1.A.3.b.v |  | Road transport, gasoline evaporation | Table_3-5_125 | Tier 2 emission factor | Passenger cars 1.4 - 2.0l - small canister | Gasoline |  | Daily temperature range 10-25ºC | NMVOC | 0.02 | g/vehicle/day |  |  | Mellios (2007) |  | VOC
1.A.3.b.v |  | Road transport, gasoline evaporation | Table_3-5_126 | Tier 2 emission factor | Passenger cars 1.4 - 2.0l - small canister | Gasoline |  | Daily temperature range 10-25ºC | NMVOC | 0.02 | g/vehicle/day |  |  | Mellios (2007) |  | VOC
1.A.3.b.v |  | Road transport, gasoline evaporation | Table_3-5_040 | Tier 2 emission factor | Passenger cars 1.4 - 2.0l - uncontrolled | Gasoline |  | Daily temperature range 10-25ºC | NMVOC | 0.02 | g/vehicle/day |  |  | Mellios (2007) |  | VOC
1.A.3.b.v |  | Road transport, gasoline evaporation | Table_3-5_257 | Tier 2 emission factor | Passenger cars <1.4l - large canister | Gasoline |  | Daily temperature range 20-35ºC | NMVOC | 0.03 | g/vehicle/day |  |  | Mellios (2007) |  | VOC
1.A.3.b.v |  | Road transport, gasoline evaporation | Table_3-5_258 | Tier 2 emission factor | Passenger cars <1.4l - large canister | Gasoline |  | Daily temperature range 20-35ºC | NMVOC | 0.03 | g/vehicle/day |  |  | Mellios (2007) |  | VOC
1.A.3.b.v |  | Road transport, gasoline evaporation | Table_3-5_259 | Tier 2 emission factor | Passenger cars <1.4l - large canister | Gasoline |  | Daily temperature range 20-35ºC | NMVOC | 0.03 | g/vehicle/day |  |  | Mellios (2007) |  | VOC
1.A.3.b.v |  | Road transport, gasoline evaporation | Table_3-5_275 | Tier 2 emission factor | Passenger cars <1.4l - large canister | Gasoline |  | Daily temperature range -5-10ºC | NMVOC | 0.03 | g/vehicle/day |  |  | Mellios (2007) |  | VOC
1.A.3.b.v |  | Road transport, gasoline evaporation | Table_3-5_173 | Tier 2 emission factor | Passenger cars <1.4l - medium canister | Gasoline |  | Daily temperature range 20-35ºC | NMVOC | 0.03 | g/vehicle/day |  |  | Mellios (2007) |  | VOC
1.A.3.b.v |  | Road transport, gasoline evaporation | Table_3-5_174 | Tier 2 emission factor | Passenger cars <1.4l - medium canister | Gasoline |  | Daily temperature range 20-35ºC | NMVOC | 0.03 | g/vehicle/day |  |  | Mellios (2007) |  | VOC
1.A.3.b.v |  | Road transport, gasoline evaporation | Table_3-5_175 | Tier 2 emission factor | Passenger cars <1.4l - medium canister | Gasoline |  | Daily temperature range 20-35ºC | NMVOC | 0.03 | g/vehicle/day |  |  | Mellios (2007) |  | VOC
1.A.3.b.v |  | Road transport, gasoline evaporation | Table_3-5_191 | Tier 2 emission factor | Passenger cars <1.4l - medium canister | Gasoline |  | Daily temperature range -5-10ºC | NMVOC | 0.03 | g/vehicle/day |  |  | Mellios (2007) |  | VOC
1.A.3.b.v |  | Road transport, gasoline evaporation | Table_3-5_089 | Tier 2 emission factor | Passenger cars <1.4l - small canister | Gasoline |  | Daily temperature range 20-35ºC | NMVOC | 0.03 | g/vehicle/day |  |  | Mellios (2007) |  | VOC
1.A.3.b.v |  | Road transport, gasoline evaporation | Table_3-5_090 | Tier 2 emission factor | Passenger cars <1.4l - small canister | Gasoline |  | Daily temperature range 20-35ºC | NMVOC | 0.03 | g/vehicle/day |  |  | Mellios (2007) |  | VOC
1.A.3.b.v |  | Road transport, gasoline evaporation | Table_3-5_091 | Tier 2 emission factor | Passenger cars <1.4l - small canister | Gasoline |  | Daily temperature range 20-35ºC | NMVOC | 0.03 | g/vehicle/day |  |  | Mellios (2007) |  | VOC
1.A.3.b.v |  | Road transport, gasoline evaporation | Table_3-5_107 | Tier 2 emission factor | Passenger cars <1.4l - small canister | Gasoline |  | Daily temperature range -5-10ºC | NMVOC | 0.03 | g/vehicle/day |  |  | Mellios (2007) |  | VOC
1.A.3.b.v |  | Road transport, gasoline evaporation | Table_3-5_005 | Tier 2 emission factor | Passenger cars <1.4l - uncontrolled | Gasoline |  | Daily temperature range 20-35ºC | NMVOC | 0.03 | g/vehicle/day |  |  | Mellios (2007) |  | VOC
1.A.3.b.v |  | Road transport, gasoline evaporation | Table_3-5_023 | Tier 2 emission factor | Passenger cars <1.4l - uncontrolled | Gasoline |  | Daily temperature range -5-10ºC | NMVOC | 0.03 | g/vehicle/day |  |  | Mellios (2007) |  | VOC | Lamberg et al. (2011)
1.A.3.b.v |  | Road transport, gasoline evaporation | Table_3-5_313 | Tier 2 emission factor | Passenger cars >2.0l - large canister | Gasoline |  | Daily temperature range 20-35ºC | NMVOC | 0.03 | g/vehicle/day |  |  | Mellios (2007) |  | VOC
1.A.3.b.v |  | Road transport, gasoline evaporation | Table_3-5_314 | Tier 2 emission factor | Passenger cars >2.0l - large canister | Gasoline |  | Daily temperature range 20-35ºC | NMVOC | 0.03 | g/vehicle/day |  |  | Mellios (2007) |  | VOC
1.A.3.b.v |  | Road transport, gasoline evaporation | Table_3-5_315 | Tier 2 emission factor | Passenger cars >2.0l - large canister | Gasoline |  | Daily temperature range 20-35ºC | NMVOC | 0.03 | g/vehicle/day |  |  | Mellios (2007) |  | VOC
1.A.3.b.v |  | Road transport, gasoline evaporation | Table_3-5_331 | Tier 2 emission factor | Passenger cars >2.0l - large canister | Gasoline |  | Daily temperature range -5-10ºC | NMVOC | 0.03 | g/vehicle/day |  |  | Mellios (2007) |  | VOC
1.A.3.b.v |  | Road transport, gasoline evaporation | Table_3-5_229 | Tier 2 emission factor | Passenger cars >2.0l - medium canister | Gasoline |  | Daily temperature range 20-35ºC | NMVOC | 0.03 | g/vehicle/day |  |  | Mellios (2007) |  | VOC
1.A.3.b.v |  | Road transport, gasoline evaporation | Table_3-5_230 | Tier 2 emission factor | Passenger cars >2.0l - medium canister | Gasoline |  | Daily temperature range 20-35ºC | NMVOC | 0.03 | g/vehicle/day |  |  | Mellios (2007) |  | VOC
1.A.3.b.v |  | Road transport, gasoline evaporation | Table_3-5_231 | Tier 2 emission factor | Passenger cars >2.0l - medium canister | Gasoline |  | Daily temperature range 20-35ºC | NMVOC | 0.03 | g/vehicle/day |  |  | Mellios (2007) |  | VOC
1.A.3.b.v |  | Road transport, gasoline evaporation | Table_3-5_247 | Tier 2 emission factor | Passenger cars >2.0l - medium canister | Gasoline |  | Daily temperature range -5-10ºC | NMVOC | 0.03 | g/vehicle/day |  |  | Mellios (2007) |  | VOC | Struschka et al. (2008) | Lamberg et al. (2011)
1.A.3.b.v |  | Road transport, gasoline evaporation | Table_3-5_145 | Tier 2 emission factor | Passenger cars >2.0l - small canister | Gasoline |  | Daily temperature range 20-35ºC | NMVOC | 0.03 | g/vehicle/day |  |  | Mellios (2007) |  | VOC
1.A.3.b.v |  | Road transport, gasoline evaporation | Table_3-5_146 | Tier 2 emission factor | Passenger cars >2.0l - small canister | Gasoline |  | Daily temperature range 20-35ºC | NMVOC | 0.03 | g/vehicle/day |  |  | Mellios (2007) |  | VOC
1.A.3.b.v |  | Road transport, gasoline evaporation | Table_3-5_147 | Tier 2 emission factor | Passenger cars >2.0l - small canister | Gasoline |  | Daily temperature range 20-35ºC | NMVOC | 0.03 | g/vehicle/day |  |  | Mellios (2007) |  | VOC
1.A.3.b.v |  | Road transport, gasoline evaporation | Table_3-5_163 | Tier 2 emission factor | Passenger cars >2.0l - small canister | Gasoline |  | Daily temperature range -5-10ºC | NMVOC | 0.03 | g/vehicle/day |  |  | Mellios (2007) |  | VOC
1.A.3.b.v |  | Road transport, gasoline evaporation | Table_3-5_061 | Tier 2 emission factor | Passenger cars >2.0l - uncontrolled | Gasoline |  | Daily temperature range 20-35ºC | NMVOC | 0.03 | g/vehicle/day |  |  | Mellios (2007) |  | VOC
1.A.3.b.v |  | Road transport, gasoline evaporation | Table_3-5_285 | Tier 2 emission factor | Passenger cars 1.4 - 2.0l - large canister | Gasoline |  | Daily temperature range 20-35ºC | NMVOC | 0.03 | g/vehicle/day |  |  | Mellios (2007) |  | VOC
1.A.3.b.v |  | Road transport, gasoline evaporation | Table_3-5_286 | Tier 2 emission factor | Passenger cars 1.4 - 2.0l - large canister | Gasoline |  | Daily temperature range 20-35ºC | NMVOC | 0.03 | g/vehicle/day |  |  | Mellios (2007) |  | VOC | Lamberg et al. (2011)
1.A.3.b.v |  | Road transport, gasoline evaporation | Table_3-5_287 | Tier 2 emission factor | Passenger cars 1.4 - 2.0l - large canister | Gasoline |  | Daily temperature range 20-35ºC | NMVOC | 0.03 | g/vehicle/day |  |  | Mellios (2007) |  | VOC | Lamberg et al. (2011)
1.A.3.b.v |  | Road transport, gasoline evaporation | Table_3-5_303 | Tier 2 emission factor | Passenger cars 1.4 - 2.0l - large canister | Gasoline |  | Daily temperature range -5-10ºC | NMVOC | 0.03 | g/vehicle/day |  |  | Mellios (2007) |  | VOC
1.A.3.b.v |  | Road transport, gasoline evaporation | Table_3-5_201 | Tier 2 emission factor | Passenger cars 1.4 - 2.0l - medium canister | Gasoline |  | Daily temperature range 20-35ºC | NMVOC | 0.03 | g/vehicle/day |  |  | Mellios (2007) |  | VOC
1.A.3.b.v |  | Road transport, gasoline evaporation | Table_3-5_202 | Tier 2 emission factor | Passenger cars 1.4 - 2.0l - medium canister | Gasoline |  | Daily temperature range 20-35ºC | NMVOC | 0.03 | g/vehicle/day |  |  | Mellios (2007) |  | VOC
1.A.3.b.v |  | Road transport, gasoline evaporation | Table_3-5_203 | Tier 2 emission factor | Passenger cars 1.4 - 2.0l - medium canister | Gasoline |  | Daily temperature range 20-35ºC | NMVOC | 0.03 | g/vehicle/day |  |  | Mellios (2007) |  | VOC
1.A.3.b.v |  | Road transport, gasoline evaporation | Table_3-5_219 | Tier 2 emission factor | Passenger cars 1.4 - 2.0l - medium canister | Gasoline |  | Daily temperature range -5-10ºC | NMVOC | 0.03 | g/vehicle/day |  |  | Mellios (2007) |  | VOC | Struschka et al. (2008) | Lamberg et al. (2011)
1.A.3.b.v |  | Road transport, gasoline evaporation | Table_3-5_117 | Tier 2 emission factor | Passenger cars 1.4 - 2.0l - small canister | Gasoline |  | Daily temperature range 20-35ºC | NMVOC | 0.03 | g/vehicle/day |  |  | Mellios (2007) |  | VOC
1.A.3.b.v |  | Road transport, gasoline evaporation | Table_3-5_118 | Tier 2 emission factor | Passenger cars 1.4 - 2.0l - small canister | Gasoline |  | Daily temperature range 20-35ºC | NMVOC | 0.03 | g/vehicle/day |  |  | Mellios (2007) |  | VOC | Struschka et al. (2008) | Lamberg et al. (2011)
1.A.3.b.v |  | Road transport, gasoline evaporation | Table_3-5_119 | Tier 2 emission factor | Passenger cars 1.4 - 2.0l - small canister | Gasoline |  | Daily temperature range 20-35ºC | NMVOC | 0.03 | g/vehicle/day |  |  | Mellios (2007) |  | VOC | Struschka et al. (2008) | Lamberg et al. (2011)
1.A.3.b.v |  | Road transport, gasoline evaporation | Table_3-5_135 | Tier 2 emission factor | Passenger cars 1.4 - 2.0l - small canister | Gasoline |  | Daily temperature range -5-10ºC | NMVOC | 0.03 | g/vehicle/day |  |  | Mellios (2007) |  | VOC
1.A.3.b.v |  | Road transport, gasoline evaporation | Table_3-5_033 | Tier 2 emission factor | Passenger cars 1.4 - 2.0l - uncontrolled | Gasoline |  | Daily temperature range 20-35ºC | NMVOC | 0.03 | g/vehicle/day |  |  | Mellios (2007) |  | VOC
1.A.3.b.v |  | Road transport, gasoline evaporation | Table_3-5_051 | Tier 2 emission factor | Passenger cars 1.4 - 2.0l - uncontrolled | Gasoline |  | Daily temperature range -5-10ºC | NMVOC | 0.03 | g/vehicle/day |  |  | Mellios (2007) |  | VOC
1.A.3.b.v |  | Road transport, gasoline evaporation | Table_3-5_268 | Tier 2 emission factor | Passenger cars <1.4l - large canister | Gasoline |  | Daily temperature range 0-15ºC | NMVOC | 0.04 | g/vehicle/day |  |  | Mellios (2007) |  | VOC
1.A.3.b.v |  | Road transport, gasoline evaporation | Table_3-5_184 | Tier 2 emission factor | Passenger cars <1.4l - medium canister | Gasoline |  | Daily temperature range 0-15ºC | NMVOC | 0.04 | g/vehicle/day |  |  | Mellios (2007) |  | VOC
1.A.3.b.v |  | Road transport, gasoline evaporation | Table_3-5_100 | Tier 2 emission factor | Passenger cars <1.4l - small canister | Gasoline |  | Daily temperature range 0-15ºC | NMVOC | 0.04 | g/vehicle/day |  |  | Mellios (2007) |  | VOC
1.A.3.b.v |  | Road transport, gasoline evaporation | Table_3-5_016 | Tier 2 emission factor | Passenger cars <1.4l - uncontrolled | Gasoline |  | Daily temperature range 0-15ºC | NMVOC | 0.04 | g/vehicle/day |  |  | Mellios (2007) |  | VOC | Lamberg et al. (2011)
1.A.3.b.v |  | Road transport, gasoline evaporation | Table_3-5_324 | Tier 2 emission factor | Passenger cars >2.0l - large canister | Gasoline |  | Daily temperature range 0-15ºC | NMVOC | 0.04 | g/vehicle/day |  |  | Mellios (2007) |  | VOC
1.A.3.b.v |  | Road transport, gasoline evaporation | Table_3-5_240 | Tier 2 emission factor | Passenger cars >2.0l - medium canister | Gasoline |  | Daily temperature range 0-15ºC | NMVOC | 0.04 | g/vehicle/day |  |  | Mellios (2007) |  | VOC
1.A.3.b.v |  | Road transport, gasoline evaporation | Table_3-5_156 | Tier 2 emission factor | Passenger cars >2.0l - small canister | Gasoline |  | Daily temperature range 0-15ºC | NMVOC | 0.04 | g/vehicle/day |  |  | Mellios (2007) |  | VOC
1.A.3.b.v |  | Road transport, gasoline evaporation | Table_3-5_072 | Tier 2 emission factor | Passenger cars >2.0l - uncontrolled | Gasoline |  | Daily temperature range 0-15ºC | NMVOC | 0.04 | g/vehicle/day |  |  | Mellios (2007) |  | VOC
1.A.3.b.v |  | Road transport, gasoline evaporation | Table_3-5_296 | Tier 2 emission factor | Passenger cars 1.4 - 2.0l - large canister | Gasoline |  | Daily temperature range 0-15ºC | NMVOC | 0.04 | g/vehicle/day |  |  | Mellios (2007) |  | VOC
1.A.3.b.v |  | Road transport, gasoline evaporation | Table_3-5_212 | Tier 2 emission factor | Passenger cars 1.4 - 2.0l - medium canister | Gasoline |  | Daily temperature range 0-15ºC | NMVOC | 0.04 | g/vehicle/day |  |  | Mellios (2007) |  | VOC
1.A.3.b.v |  | Road transport, gasoline evaporation | Table_3-5_128 | Tier 2 emission factor | Passenger cars 1.4 - 2.0l - small canister | Gasoline |  | Daily temperature range 0-15ºC | NMVOC | 0.04 | g/vehicle/day |  |  | Mellios (2007) |  | VOC
1.A.3.b.v |  | Road transport, gasoline evaporation | Table_3-5_044 | Tier 2 emission factor | Passenger cars 1.4 - 2.0l - uncontrolled | Gasoline |  | Daily temperature range 0-15ºC | NMVOC | 0.04 | g/vehicle/day |  |  | Mellios (2007) |  | VOC | Struschka et al. (2008) | Lamberg et al. (2011)
1.A.3.b.v |  | Road transport, gasoline evaporation | Table_3-5_261 | Tier 2 emission factor | Passenger cars <1.4l - large canister | Gasoline |  | Daily temperature range 10-25ºC | NMVOC | 0.06 | g/vehicle/day |  |  | Mellios (2007) |  | VOC | Struschka et al. (2008) | Lamberg et al. (2011)
1.A.3.b.v |  | Road transport, gasoline evaporation | Table_3-5_177 | Tier 2 emission factor | Passenger cars <1.4l - medium canister | Gasoline |  | Daily temperature range 10-25ºC | NMVOC | 0.06 | g/vehicle/day |  |  | Mellios (2007) |  | VOC
1.A.3.b.v |  | Road transport, gasoline evaporation | Table_3-5_093 | Tier 2 emission factor | Passenger cars <1.4l - small canister | Gasoline |  | Daily temperature range 10-25ºC | NMVOC | 0.06 | g/vehicle/day |  |  | Mellios (2007) |  | VOC
1.A.3.b.v |  | Road transport, gasoline evaporation | Table_3-5_009 | Tier 2 emission factor | Passenger cars <1.4l - uncontrolled | Gasoline |  | Daily temperature range 10-25ºC | NMVOC | 0.06 | g/vehicle/day |  |  | Mellios (2007) |  | VOC
1.A.3.b.v |  | Road transport, gasoline evaporation | Table_3-5_317 | Tier 2 emission factor | Passenger cars >2.0l - large canister | Gasoline |  | Daily temperature range 10-25ºC | NMVOC | 0.06 | g/vehicle/day |  |  | Mellios (2007) |  | VOC
1.A.3.b.v |  | Road transport, gasoline evaporation | Table_3-5_233 | Tier 2 emission factor | Passenger cars >2.0l - medium canister | Gasoline |  | Daily temperature range 10-25ºC | NMVOC | 0.06 | g/vehicle/day |  |  | Mellios (2007) |  | VOC
1.A.3.b.v |  | Road transport, gasoline evaporation | Table_3-5_149 | Tier 2 emission factor | Passenger cars >2.0l - small canister | Gasoline |  | Daily temperature range 10-25ºC | NMVOC | 0.06 | g/vehicle/day |  |  | Mellios (2007) |  | VOC
1.A.3.b.v |  | Road transport, gasoline evaporation | Table_3-5_065 | Tier 2 emission factor | Passenger cars >2.0l - uncontrolled | Gasoline |  | Daily temperature range 10-25ºC | NMVOC | 0.06 | g/vehicle/day |  |  | Mellios (2007) |  | VOC
1.A.3.b.v |  | Road transport, gasoline evaporation | Table_3-5_289 | Tier 2 emission factor | Passenger cars 1.4 - 2.0l - large canister | Gasoline |  | Daily temperature range 10-25ºC | NMVOC | 0.06 | g/vehicle/day |  |  | Mellios (2007) |  | VOC
1.A.3.b.v |  | Road transport, gasoline evaporation | Table_3-5_205 | Tier 2 emission factor | Passenger cars 1.4 - 2.0l - medium canister | Gasoline |  | Daily temperature range 10-25ºC | NMVOC | 0.06 | g/vehicle/day |  |  | Mellios (2007) |  | VOC
1.A.3.b.v |  | Road transport, gasoline evaporation | Table_3-5_121 | Tier 2 emission factor | Passenger cars 1.4 - 2.0l - small canister | Gasoline |  | Daily temperature range 10-25ºC | NMVOC | 0.06 | g/vehicle/day |  |  | Mellios (2007) |  | VOC
1.A.3.b.v |  | Road transport, gasoline evaporation | Table_3-5_037 | Tier 2 emission factor | Passenger cars 1.4 - 2.0l - uncontrolled | Gasoline |  | Daily temperature range 10-25ºC | NMVOC | 0.06 | g/vehicle/day |  |  | Mellios (2007) |  | VOC
1.A.3.b.v |  | Road transport, gasoline evaporation | Table_3-5_254 | Tier 2 emission factor | Passenger cars <1.4l - large canister | Gasoline |  | Daily temperature range 20-35ºC | NMVOC | 0.09 | g/vehicle/day |  |  | Mellios (2007) |  | VOC
1.A.3.b.v |  | Road transport, gasoline evaporation | Table_3-5_276 | Tier 2 emission factor | Passenger cars <1.4l - large canister | Gasoline |  | Daily temperature range -5-10ºC | NMVOC | 0.09 | g/vehicle/day |  |  | Mellios (2007) |  | VOC
1.A.3.b.v |  | Road transport, gasoline evaporation | Table_3-5_170 | Tier 2 emission factor | Passenger cars <1.4l - medium canister | Gasoline |  | Daily temperature range 20-35ºC | NMVOC | 0.09 | g/vehicle/day |  |  | Mellios (2007) |  | VOC
1.A.3.b.v |  | Road transport, gasoline evaporation | Table_3-5_086 | Tier 2 emission factor | Passenger cars <1.4l - small canister | Gasoline |  | Daily temperature range 20-35ºC | NMVOC | 0.09 | g/vehicle/day |  |  | Mellios (2007) |  | VOC
1.A.3.b.v |  | Road transport, gasoline evaporation | Table_3-5_002 | Tier 2 emission factor | Passenger cars <1.4l - uncontrolled | Gasoline |  | Daily temperature range 20-35ºC | NMVOC | 0.09 | g/vehicle/day |  |  | Mellios (2007) |  | VOC
1.A.3.b.v |  | Road transport, gasoline evaporation | Table_3-5_310 | Tier 2 emission factor | Passenger cars >2.0l - large canister | Gasoline |  | Daily temperature range 20-35ºC | NMVOC | 0.09 | g/vehicle/day |  |  | Mellios (2007) |  | VOC
1.A.3.b.v |  | Road transport, gasoline evaporation | Table_3-5_332 | Tier 2 emission factor | Passenger cars >2.0l - large canister | Gasoline |  | Daily temperature range -5-10ºC | NMVOC | 0.09 | g/vehicle/day |  |  | Mellios (2007) |  | VOC
1.A.3.b.v |  | Road transport, gasoline evaporation | Table_3-5_226 | Tier 2 emission factor | Passenger cars >2.0l - medium canister | Gasoline |  | Daily temperature range 20-35ºC | NMVOC | 0.09 | g/vehicle/day |  |  | Mellios (2007) |  | VOC
1.A.3.b.v |  | Road transport, gasoline evaporation | Table_3-5_142 | Tier 2 emission factor | Passenger cars >2.0l - small canister | Gasoline |  | Daily temperature range 20-35ºC | NMVOC | 0.09 | g/vehicle/day |  |  | Mellios (2007) |  | VOC
1.A.3.b.v |  | Road transport, gasoline evaporation | Table_3-5_058 | Tier 2 emission factor | Passenger cars >2.0l - uncontrolled | Gasoline |  | Daily temperature range 20-35ºC | NMVOC | 0.09 | g/vehicle/day |  |  | Mellios (2007) |  | VOC
1.A.3.b.v |  | Road transport, gasoline evaporation | Table_3-5_282 | Tier 2 emission factor | Passenger cars 1.4 - 2.0l - large canister | Gasoline |  | Daily temperature range 20-35ºC | NMVOC | 0.09 | g/vehicle/day |  |  | Mellios (2007) |  | VOC
1.A.3.b.v |  | Road transport, gasoline evaporation | Table_3-5_304 | Tier 2 emission factor | Passenger cars 1.4 - 2.0l - large canister | Gasoline |  | Daily temperature range -5-10ºC | NMVOC | 0.09 | g/vehicle/day |  |  | Mellios (2007) |  | VOC
1.A.3.b.v |  | Road transport, gasoline evaporation | Table_3-5_198 | Tier 2 emission factor | Passenger cars 1.4 - 2.0l - medium canister | Gasoline |  | Daily temperature range 20-35ºC | NMVOC | 0.09 | g/vehicle/day |  |  | Mellios (2007) |  | VOC
1.A.3.b.v |  | Road transport, gasoline evaporation | Table_3-5_114 | Tier 2 emission factor | Passenger cars 1.4 - 2.0l - small canister | Gasoline |  | Daily temperature range 20-35ºC | NMVOC | 0.09 | g/vehicle/day |  |  | Mellios (2007) |  | VOC
1.A.3.b.v |  | Road transport, gasoline evaporation | Table_3-5_030 | Tier 2 emission factor | Passenger cars 1.4 - 2.0l - uncontrolled | Gasoline |  | Daily temperature range 20-35ºC | NMVOC | 0.09 | g/vehicle/day |  |  | Mellios (2007) |  | VOC
1.A.3.b.v |  | Road transport, gasoline evaporation | Table_3-5_277 | Tier 2 emission factor | Passenger cars <1.4l - large canister | Gasoline |  | Daily temperature range -5-10ºC | NMVOC | 0.1 | g/vehicle/day |  |  | Mellios (2007) |  | VOC
1.A.3.b.v |  | Road transport, gasoline evaporation | Table_3-5_305 | Tier 2 emission factor | Passenger cars 1.4 - 2.0l - large canister | Gasoline |  | Daily temperature range -5-10ºC | NMVOC | 0.1 | g/vehicle/day |  |  | Mellios (2007) |  | VOC
1.A.3.b.v |  | Road transport, gasoline evaporation | Table_3-5_333 | Tier 2 emission factor | Passenger cars >2.0l - large canister | Gasoline |  | Daily temperature range -5-10ºC | NMVOC | 0.11 | g/vehicle/day |  |  | Mellios (2007) |  | VOC
1.A.3.b.v |  | Road transport, gasoline evaporation | Table_3-5_192 | Tier 2 emission factor | Passenger cars <1.4l - medium canister | Gasoline |  | Daily temperature range -5-10ºC | NMVOC | 0.12 | g/vehicle/day |  |  | Mellios (2007) |  | VOC
1.A.3.b.v |  | Road transport, gasoline evaporation | Table_3-5_220 | Tier 2 emission factor | Passenger cars 1.4 - 2.0l - medium canister | Gasoline |  | Daily temperature range -5-10ºC | NMVOC | 0.12 | g/vehicle/day |  |  | Mellios (2007) |  | VOC
1.A.3.b.v |  | Road transport, gasoline evaporation | Table_3-5_269 | Tier 2 emission factor | Passenger cars <1.4l - large canister | Gasoline |  | Daily temperature range 0-15ºC | NMVOC | 0.13 | g/vehicle/day |  |  | Mellios (2007) |  | VOC
1.A.3.b.v |  | Road transport, gasoline evaporation | Table_3-5_248 | Tier 2 emission factor | Passenger cars >2.0l - medium canister | Gasoline |  | Daily temperature range -5-10ºC | NMVOC | 0.13 | g/vehicle/day |  |  | Mellios (2007) |  | VOC
1.A.3.b.v |  | Road transport, gasoline evaporation | Table_3-5_297 | Tier 2 emission factor | Passenger cars 1.4 - 2.0l - large canister | Gasoline |  | Daily temperature range 0-15ºC | NMVOC | 0.13 | g/vehicle/day |  |  | Mellios (2007) |  | VOC
1.A.3.b.v |  | Road transport, gasoline evaporation | Table_3-5_193 | Tier 2 emission factor | Passenger cars <1.4l - medium canister | Gasoline |  | Daily temperature range -5-10ºC | NMVOC | 0.14 | g/vehicle/day |  |  | Mellios (2007) |  | VOC
1.A.3.b.v |  | Road transport, gasoline evaporation | Table_3-5_221 | Tier 2 emission factor | Passenger cars 1.4 - 2.0l - medium canister | Gasoline |  | Daily temperature range -5-10ºC | NMVOC | 0.14 | g/vehicle/day |  |  | Mellios (2007) |  | VOC
1.A.3.b.v |  | Road transport, gasoline evaporation | Table_3-5_136 | Tier 2 emission factor | Passenger cars 1.4 - 2.0l - small canister | Gasoline |  | Daily temperature range -5-10ºC | NMVOC | 0.14 | g/vehicle/day |  |  | Mellios (2007) |  | VOC
1.A.3.b.v |  | Road transport, gasoline evaporation | Table_3-5_108 | Tier 2 emission factor | Passenger cars <1.4l - small canister | Gasoline |  | Daily temperature range -5-10ºC | NMVOC | 0.15 | g/vehicle/day |  |  | Mellios (2007) |  | VOC
1.A.3.b.v |  | Road transport, gasoline evaporation | Table_3-5_325 | Tier 2 emission factor | Passenger cars >2.0l - large canister | Gasoline |  | Daily temperature range 0-15ºC | NMVOC | 0.15 | g/vehicle/day |  |  | Mellios (2007) |  | VOC
1.A.3.b.v |  | Road transport, gasoline evaporation | Table_3-5_249 | Tier 2 emission factor | Passenger cars >2.0l - medium canister | Gasoline |  | Daily temperature range -5-10ºC | NMVOC | 0.15 | g/vehicle/day |  |  | Mellios (2007) |  | VOC
1.A.3.b.v |  | Road transport, gasoline evaporation | Table_3-5_270 | Tier 2 emission factor | Passenger cars <1.4l - large canister | Gasoline |  | Daily temperature range 0-15ºC | NMVOC | 0.16 | g/vehicle/day |  |  | Mellios (2007) |  | VOC
1.A.3.b.v |  | Road transport, gasoline evaporation | Table_3-5_164 | Tier 2 emission factor | Passenger cars >2.0l - small canister | Gasoline |  | Daily temperature range -5-10ºC | NMVOC | 0.16 | g/vehicle/day |  |  | Mellios (2007) |  | VOC
1.A.3.b.v |  | Road transport, gasoline evaporation | Table_3-5_298 | Tier 2 emission factor | Passenger cars 1.4 - 2.0l - large canister | Gasoline |  | Daily temperature range 0-15ºC | NMVOC | 0.16 | g/vehicle/day |  |  | Mellios (2007) |  | VOC
1.A.3.b.v |  | Road transport, gasoline evaporation | Table_3-5_109 | Tier 2 emission factor | Passenger cars <1.4l - small canister | Gasoline |  | Daily temperature range -5-10ºC | NMVOC | 0.17 | g/vehicle/day |  |  | Mellios (2007) |  | VOC
1.A.3.b.v |  | Road transport, gasoline evaporation | Table_3-5_137 | Tier 2 emission factor | Passenger cars 1.4 - 2.0l - small canister | Gasoline |  | Daily temperature range -5-10ºC | NMVOC | 0.17 | g/vehicle/day |  |  | Mellios (2007) |  | VOC
1.A.3.b.v |  | Road transport, gasoline evaporation | Table_3-5_185 | Tier 2 emission factor | Passenger cars <1.4l - medium canister | Gasoline |  | Daily temperature range 0-15ºC | NMVOC | 0.18 | g/vehicle/day |  |  | Mellios (2007) |  | VOC
1.A.3.b.v |  | Road transport, gasoline evaporation | Table_3-5_326 | Tier 2 emission factor | Passenger cars >2.0l - large canister | Gasoline |  | Daily temperature range 0-15ºC | NMVOC | 0.18 | g/vehicle/day |  |  | Mellios (2007) |  | VOC
1.A.3.b.v |  | Road transport, gasoline evaporation | Table_3-5_213 | Tier 2 emission factor | Passenger cars 1.4 - 2.0l - medium canister | Gasoline |  | Daily temperature range 0-15ºC | NMVOC | 0.18 | g/vehicle/day |  |  | Mellios (2007) |  | VOC
1.A.3.b.v |  | Road transport, gasoline evaporation | Table_3-5_262 | Tier 2 emission factor | Passenger cars <1.4l - large canister | Gasoline |  | Daily temperature range 10-25ºC | NMVOC | 0.19 | g/vehicle/day |  |  | Mellios (2007) |  | VOC
1.A.3.b.v |  | Road transport, gasoline evaporation | Table_3-5_165 | Tier 2 emission factor | Passenger cars >2.0l - small canister | Gasoline |  | Daily temperature range -5-10ºC | NMVOC | 0.2 | g/vehicle/day |  |  | Mellios (2007) |  | VOC
1.A.3.b.v |  | Road transport, gasoline evaporation | Table_3-5_290 | Tier 2 emission factor | Passenger cars 1.4 - 2.0l - large canister | Gasoline |  | Daily temperature range 10-25ºC | NMVOC | 0.2 | g/vehicle/day |  |  | Mellios (2007) |  | VOC
1.A.3.b.v |  | Road transport, gasoline evaporation | Table_3-5_318 | Tier 2 emission factor | Passenger cars >2.0l - large canister | Gasoline |  | Daily temperature range 10-25ºC | NMVOC | 0.22 | g/vehicle/day |  |  | Mellios (2007) |  | VOC
1.A.3.b.v |  | Road transport, gasoline evaporation | Table_3-5_241 | Tier 2 emission factor | Passenger cars >2.0l - medium canister | Gasoline |  | Daily temperature range 0-15ºC | NMVOC | 0.22 | g/vehicle/day |  |  | Mellios (2007) |  | VOC
1.A.3.b.v |  | Road transport, gasoline evaporation | Table_3-5_186 | Tier 2 emission factor | Passenger cars <1.4l - medium canister | Gasoline |  | Daily temperature range 0-15ºC | NMVOC | 0.23 | g/vehicle/day |  |  | Mellios (2007) |  | VOC
1.A.3.b.v |  | Road transport, gasoline evaporation | Table_3-5_214 | Tier 2 emission factor | Passenger cars 1.4 - 2.0l - medium canister | Gasoline |  | Daily temperature range 0-15ºC | NMVOC | 0.23 | g/vehicle/day |  |  | Mellios (2007) |  | VOC
1.A.3.b.v |  | Road transport, gasoline evaporation | Table_3-5_129 | Tier 2 emission factor | Passenger cars 1.4 - 2.0l - small canister | Gasoline |  | Daily temperature range 0-15ºC | NMVOC | 0.23 | g/vehicle/day |  |  | Mellios (2007) |  | VOC
1.A.3.b.v |  | Road transport, gasoline evaporation | Table_3-5_263 | Tier 2 emission factor | Passenger cars <1.4l - large canister | Gasoline |  | Daily temperature range 10-25ºC | NMVOC | 0.24 | g/vehicle/day |  |  | Mellios (2007) |  | VOC
1.A.3.b.v |  | Road transport, gasoline evaporation | Table_3-5_101 | Tier 2 emission factor | Passenger cars <1.4l - small canister | Gasoline |  | Daily temperature range 0-15ºC | NMVOC | 0.24 | g/vehicle/day |  |  | Mellios (2007) |  | VOC
1.A.3.b.v |  | Road transport, gasoline evaporation | Table_3-5_291 | Tier 2 emission factor | Passenger cars 1.4 - 2.0l - large canister | Gasoline |  | Daily temperature range 10-25ºC | NMVOC | 0.24 | g/vehicle/day |  |  | Mellios (2007) |  | VOC
1.A.3.b.v |  | Road transport, gasoline evaporation | Table_3-5_178 | Tier 2 emission factor | Passenger cars <1.4l - medium canister | Gasoline |  | Daily temperature range 10-25ºC | NMVOC | 0.28 | g/vehicle/day |  |  | Mellios (2007) |  | VOC
1.A.3.b.v |  | Road transport, gasoline evaporation | Table_3-5_319 | Tier 2 emission factor | Passenger cars >2.0l - large canister | Gasoline |  | Daily temperature range 10-25ºC | NMVOC | 0.28 | g/vehicle/day |  |  | Mellios (2007) |  | VOC
1.A.3.b.v |  | Road transport, gasoline evaporation | Table_3-5_242 | Tier 2 emission factor | Passenger cars >2.0l - medium canister | Gasoline |  | Daily temperature range 0-15ºC | NMVOC | 0.28 | g/vehicle/day |  |  | Mellios (2007) |  | VOC
1.A.3.b.v |  | Road transport, gasoline evaporation | Table_3-5_157 | Tier 2 emission factor | Passenger cars >2.0l - small canister | Gasoline |  | Daily temperature range 0-15ºC | NMVOC | 0.28 | g/vehicle/day |  |  | Mellios (2007) |  | VOC
1.A.3.b.v |  | Road transport, gasoline evaporation | Table_3-5_102 | Tier 2 emission factor | Passenger cars <1.4l - small canister | Gasoline |  | Daily temperature range 0-15ºC | NMVOC | 0.3 | g/vehicle/day |  |  | Mellios (2007) |  | VOC
1.A.3.b.v |  | Road transport, gasoline evaporation | Table_3-5_206 | Tier 2 emission factor | Passenger cars 1.4 - 2.0l - medium canister | Gasoline |  | Daily temperature range 10-25ºC | NMVOC | 0.3 | g/vehicle/day |  |  | Mellios (2007) |  | VOC
1.A.3.b.v |  | Road transport, gasoline evaporation | Table_3-5_130 | Tier 2 emission factor | Passenger cars 1.4 - 2.0l - small canister | Gasoline |  | Daily temperature range 0-15ºC | NMVOC | 0.3 | g/vehicle/day |  |  | Mellios (2007) |  | VOC
1.A.3.b.v |  | Road transport, gasoline evaporation | Table_3-5_234 | Tier 2 emission factor | Passenger cars >2.0l - medium canister | Gasoline |  | Daily temperature range 10-25ºC | NMVOC | 0.35 | g/vehicle/day |  |  | Mellios (2007) |  | VOC
1.A.3.b.v |  | Road transport, gasoline evaporation | Table_3-5_179 | Tier 2 emission factor | Passenger cars <1.4l - medium canister | Gasoline |  | Daily temperature range 10-25ºC | NMVOC | 0.36 | g/vehicle/day |  |  | Mellios (2007) |  | VOC
1.A.3.b.v |  | Road transport, gasoline evaporation | Table_3-5_094 | Tier 2 emission factor | Passenger cars <1.4l - small canister | Gasoline |  | Daily temperature range 10-25ºC | NMVOC | 0.36 | g/vehicle/day |  |  | Mellios (2007) |  | VOC
1.A.3.b.v |  | Road transport, gasoline evaporation | Table_3-5_158 | Tier 2 emission factor | Passenger cars >2.0l - small canister | Gasoline |  | Daily temperature range 0-15ºC | NMVOC | 0.36 | g/vehicle/day |  |  | Mellios (2007) |  | VOC
1.A.3.b.v |  | Road transport, gasoline evaporation | Table_3-5_207 | Tier 2 emission factor | Passenger cars 1.4 - 2.0l - medium canister | Gasoline |  | Daily temperature range 10-25ºC | NMVOC | 0.37 | g/vehicle/day |  |  | Mellios (2007) |  | VOC
1.A.3.b.v |  | Road transport, gasoline evaporation | Table_3-5_122 | Tier 2 emission factor | Passenger cars 1.4 - 2.0l - small canister | Gasoline |  | Daily temperature range 10-25ºC | NMVOC | 0.38 | g/vehicle/day |  |  | Mellios (2007) |  | VOC
1.A.3.b.v |  | Road transport, gasoline evaporation | Table_3-5_255 | Tier 2 emission factor | Passenger cars <1.4l - large canister | Gasoline |  | Daily temperature range 20-35ºC | NMVOC | 0.42 | g/vehicle/day |  |  | Mellios (2007) |  | VOC
1.A.3.b.v |  | Road transport, gasoline evaporation | Table_3-5_283 | Tier 2 emission factor | Passenger cars 1.4 - 2.0l - large canister | Gasoline |  | Daily temperature range 20-35ºC | NMVOC | 0.43 | g/vehicle/day |  |  | Mellios (2007) |  | VOC
1.A.3.b.v |  | Road transport, gasoline evaporation | Table_3-5_235 | Tier 2 emission factor | Passenger cars >2.0l - medium canister | Gasoline |  | Daily temperature range 10-25ºC | NMVOC | 0.45 | g/vehicle/day |  |  | Mellios (2007) |  | VOC
1.A.3.b.v |  | Road transport, gasoline evaporation | Table_3-5_150 | Tier 2 emission factor | Passenger cars >2.0l - small canister | Gasoline |  | Daily temperature range 10-25ºC | NMVOC | 0.45 | g/vehicle/day |  |  | Mellios (2007) |  | VOC
1.A.3.b.v |  | Road transport, gasoline evaporation | Table_3-5_095 | Tier 2 emission factor | Passenger cars <1.4l - small canister | Gasoline |  | Daily temperature range 10-25ºC | NMVOC | 0.46 | g/vehicle/day |  |  | Mellios (2007) |  | VOC
1.A.3.b.v |  | Road transport, gasoline evaporation | Table_3-5_123 | Tier 2 emission factor | Passenger cars 1.4 - 2.0l - small canister | Gasoline |  | Daily temperature range 10-25ºC | NMVOC | 0.48 | g/vehicle/day |  |  | Mellios (2007) |  | VOC
1.A.3.b.v |  | Road transport, gasoline evaporation | Table_3-5_311 | Tier 2 emission factor | Passenger cars >2.0l - large canister | Gasoline |  | Daily temperature range 20-35ºC | NMVOC | 0.53 | g/vehicle/day |  |  | Mellios (2007) |  | VOC
1.A.3.b.v |  | Road transport, gasoline evaporation | Table_3-5_256 | Tier 2 emission factor | Passenger cars <1.4l - large canister | Gasoline |  | Daily temperature range 20-35ºC | NMVOC | 0.55 | g/vehicle/day |  |  | Mellios (2007) |  | VOC
1.A.3.b.v |  | Road transport, gasoline evaporation | Table_3-5_284 | Tier 2 emission factor | Passenger cars 1.4 - 2.0l - large canister | Gasoline |  | Daily temperature range 20-35ºC | NMVOC | 0.55 | g/vehicle/day |  |  | Mellios (2007) |  | VOC
1.A.3.b.v |  | Road transport, gasoline evaporation | Table_3-5_302 | Tier 2 emission factor | Passenger cars 1.4 - 2.0l - large canister | Gasoline |  | Daily temperature range -5-10ºC | NMVOC | 0.55 | g/vehicle/day |  |  | Mellios (2007) |  | VOC
1.A.3.b.v |  | Road transport, gasoline evaporation | Table_3-5_027 | Tier 2 emission factor | Passenger cars <1.4l - uncontrolled | Gasoline |  | Daily temperature range -5-10ºC | NMVOC | 0.57 | g/vehicle/day |  |  | Mellios (2007) |  | VOC
1.A.3.b.v |  | Road transport, gasoline evaporation | Table_3-5_218 | Tier 2 emission factor | Passenger cars 1.4 - 2.0l - medium canister | Gasoline |  | Daily temperature range -5-10ºC | NMVOC | 0.58 | g/vehicle/day |  |  | Mellios (2007) |  | VOC
1.A.3.b.v |  | Road transport, gasoline evaporation | Table_3-5_330 | Tier 2 emission factor | Passenger cars >2.0l - large canister | Gasoline |  | Daily temperature range -5-10ºC | NMVOC | 0.59 | g/vehicle/day |  |  | Mellios (2007) |  | VOC
1.A.3.b.v |  | Road transport, gasoline evaporation | Table_3-5_151 | Tier 2 emission factor | Passenger cars >2.0l - small canister | Gasoline |  | Daily temperature range 10-25ºC | NMVOC | 0.6 | g/vehicle/day |  |  | Mellios (2007) |  | VOC
1.A.3.b.v |  | Road transport, gasoline evaporation | Table_3-5_134 | Tier 2 emission factor | Passenger cars 1.4 - 2.0l - small canister | Gasoline |  | Daily temperature range -5-10ºC | NMVOC | 0.6 | g/vehicle/day |  |  | Mellios (2007) |  | VOC
1.A.3.b.v |  | Road transport, gasoline evaporation | Table_3-5_246 | Tier 2 emission factor | Passenger cars >2.0l - medium canister | Gasoline |  | Daily temperature range -5-10ºC | NMVOC | 0.62 | g/vehicle/day |  |  | Mellios (2007) |  | VOC
1.A.3.b.v |  | Road transport, gasoline evaporation | Table_3-5_295 | Tier 2 emission factor | Passenger cars 1.4 - 2.0l - large canister | Gasoline |  | Daily temperature range 0-15ºC | NMVOC | 0.63 | g/vehicle/day |  |  | Mellios (2007) |  | VOC
1.A.3.b.v |  | Road transport, gasoline evaporation | Table_3-5_162 | Tier 2 emission factor | Passenger cars >2.0l - small canister | Gasoline |  | Daily temperature range -5-10ºC | NMVOC | 0.66 | g/vehicle/day |  |  | Mellios (2007) |  | VOC
1.A.3.b.v |  | Road transport, gasoline evaporation | Table_3-5_171 | Tier 2 emission factor | Passenger cars <1.4l - medium canister | Gasoline |  | Daily temperature range 20-35ºC | NMVOC | 0.68 | g/vehicle/day |  |  | Mellios (2007) |  | VOC
1.A.3.b.v |  | Road transport, gasoline evaporation | Table_3-5_323 | Tier 2 emission factor | Passenger cars >2.0l - large canister | Gasoline |  | Daily temperature range 0-15ºC | NMVOC | 0.68 | g/vehicle/day |  |  | Mellios (2007) |  | VOC
1.A.3.b.v |  | Road transport, gasoline evaporation | Table_3-5_211 | Tier 2 emission factor | Passenger cars 1.4 - 2.0l - medium canister | Gasoline |  | Daily temperature range 0-15ºC | NMVOC | 0.68 | g/vehicle/day |  |  | Mellios (2007) |  | VOC
1.A.3.b.v |  | Road transport, gasoline evaporation | Table_3-5_055 | Tier 2 emission factor | Passenger cars 1.4 - 2.0l - uncontrolled | Gasoline |  | Daily temperature range -5-10ºC | NMVOC | 0.68 | g/vehicle/day |  |  | Mellios (2007) |  | VOC
1.A.3.b.v |  | Road transport, gasoline evaporation | Table_3-5_274 | Tier 2 emission factor | Passenger cars <1.4l - large canister | Gasoline |  | Daily temperature range -5-10ºC | NMVOC | 0.7 | g/vehicle/day |  |  | Mellios (2007) |  | VOC
1.A.3.b.v |  | Road transport, gasoline evaporation | Table_3-5_312 | Tier 2 emission factor | Passenger cars >2.0l - large canister | Gasoline |  | Daily temperature range 20-35ºC | NMVOC | 0.7 | g/vehicle/day |  |  | Mellios (2007) |  | VOC
1.A.3.b.v |  | Road transport, gasoline evaporation | Table_3-5_199 | Tier 2 emission factor | Passenger cars 1.4 - 2.0l - medium canister | Gasoline |  | Daily temperature range 20-35ºC | NMVOC | 0.72 | g/vehicle/day |  |  | Mellios (2007) |  | VOC
1.A.3.b.v |  | Road transport, gasoline evaporation | Table_3-5_190 | Tier 2 emission factor | Passenger cars <1.4l - medium canister | Gasoline |  | Daily temperature range -5-10ºC | NMVOC | 0.73 | g/vehicle/day |  |  | Mellios (2007) |  | VOC
1.A.3.b.v |  | Road transport, gasoline evaporation | Table_3-5_127 | Tier 2 emission factor | Passenger cars 1.4 - 2.0l - small canister | Gasoline |  | Daily temperature range 0-15ºC | NMVOC | 0.74 | g/vehicle/day |  |  | Mellios (2007) |  | VOC
1.A.3.b.v |  | Road transport, gasoline evaporation | Table_3-5_106 | Tier 2 emission factor | Passenger cars <1.4l - small canister | Gasoline |  | Daily temperature range -5-10ºC | NMVOC | 0.75 | g/vehicle/day |  |  | Mellios (2007) |  | VOC
1.A.3.b.v |  | Road transport, gasoline evaporation | Table_3-5_288 | Tier 2 emission factor | Passenger cars 1.4 - 2.0l - large canister | Gasoline |  | Daily temperature range 10-25ºC | NMVOC | 0.76 | g/vehicle/day |  |  | Mellios (2007) |  | VOC
1.A.3.b.v |  | Road transport, gasoline evaporation | Table_3-5_239 | Tier 2 emission factor | Passenger cars >2.0l - medium canister | Gasoline |  | Daily temperature range 0-15ºC | NMVOC | 0.77 | g/vehicle/day |  |  | Mellios (2007) |  | VOC
1.A.3.b.v |  | Road transport, gasoline evaporation | Table_3-5_020 | Tier 2 emission factor | Passenger cars <1.4l - uncontrolled | Gasoline |  | Daily temperature range 0-15ºC | NMVOC | 0.81 | g/vehicle/day |  |  | Mellios (2007) |  | VOC
1.A.3.b.v |  | Road transport, gasoline evaporation | Table_3-5_267 | Tier 2 emission factor | Passenger cars <1.4l - large canister | Gasoline |  | Daily temperature range 0-15ºC | NMVOC | 0.83 | g/vehicle/day |  |  | Mellios (2007) |  | VOC
1.A.3.b.v |  | Road transport, gasoline evaporation | Table_3-5_083 | Tier 2 emission factor | Passenger cars >2.0l - uncontrolled | Gasoline |  | Daily temperature range -5-10ºC | NMVOC | 0.84 | g/vehicle/day |  |  | Mellios (2007) |  | VOC
1.A.3.b.v |  | Road transport, gasoline evaporation | Table_3-5_316 | Tier 2 emission factor | Passenger cars >2.0l - large canister | Gasoline |  | Daily temperature range 10-25ºC | NMVOC | 0.85 | g/vehicle/day |  |  | Mellios (2007) |  | VOC
1.A.3.b.v |  | Road transport, gasoline evaporation | Table_3-5_155 | Tier 2 emission factor | Passenger cars >2.0l - small canister | Gasoline |  | Daily temperature range 0-15ºC | NMVOC | 0.86 | g/vehicle/day |  |  | Mellios (2007) |  | VOC
1.A.3.b.v |  | Road transport, gasoline evaporation | Table_3-5_183 | Tier 2 emission factor | Passenger cars <1.4l - medium canister | Gasoline |  | Daily temperature range 0-15ºC | NMVOC | 0.89 | g/vehicle/day |  |  | Mellios (2007) |  | VOC
1.A.3.b.v |  | Road transport, gasoline evaporation | Table_3-5_204 | Tier 2 emission factor | Passenger cars 1.4 - 2.0l - medium canister | Gasoline |  | Daily temperature range 10-25ºC | NMVOC | 0.89 | g/vehicle/day |  |  | Mellios (2007) |  | VOC
1.A.3.b.v |  | Road transport, gasoline evaporation | Table_3-5_172 | Tier 2 emission factor | Passenger cars <1.4l - medium canister | Gasoline |  | Daily temperature range 20-35ºC | NMVOC | 0.91 | g/vehicle/day |  |  | Mellios (2007) |  | VOC
1.A.3.b.v |  | Road transport, gasoline evaporation | Table_3-5_087 | Tier 2 emission factor | Passenger cars <1.4l - small canister | Gasoline |  | Daily temperature range 20-35ºC | NMVOC | 0.92 | g/vehicle/day |  |  | Mellios (2007) |  | VOC
1.A.3.b.v |  | Road transport, gasoline evaporation | Table_3-5_227 | Tier 2 emission factor | Passenger cars >2.0l - medium canister | Gasoline |  | Daily temperature range 20-35ºC | NMVOC | 0.92 | g/vehicle/day |  |  | Mellios (2007) |  | VOC
1.A.3.b.v |  | Road transport, gasoline evaporation | Table_3-5_200 | Tier 2 emission factor | Passenger cars 1.4 - 2.0l - medium canister | Gasoline |  | Daily temperature range 20-35ºC | NMVOC | 0.93 | g/vehicle/day |  |  | Mellios (2007) |  | VOC
1.A.3.b.v |  | Road transport, gasoline evaporation | Table_3-5_099 | Tier 2 emission factor | Passenger cars <1.4l - small canister | Gasoline |  | Daily temperature range 0-15ºC | NMVOC | 0.96 | g/vehicle/day |  |  | Mellios (2007) |  | VOC
1.A.3.b.v |  | Road transport, gasoline evaporation | Table_3-5_048 | Tier 2 emission factor | Passenger cars 1.4 - 2.0l - uncontrolled | Gasoline |  | Daily temperature range 0-15ºC | NMVOC | 0.97 | g/vehicle/day |  |  | Mellios (2007) |  | VOC
1.A.3.b.v |  | Road transport, gasoline evaporation | Table_3-5_115 | Tier 2 emission factor | Passenger cars 1.4 - 2.0l - small canister | Gasoline |  | Daily temperature range 20-35ºC | NMVOC | 1.01 | g/vehicle/day |  |  | Mellios (2007) |  | VOC
1.A.3.b.v |  | Road transport, gasoline evaporation | Table_3-5_120 | Tier 2 emission factor | Passenger cars 1.4 - 2.0l - small canister | Gasoline |  | Daily temperature range 10-25ºC | NMVOC | 1.02 | g/vehicle/day |  |  | Mellios (2007) |  | VOC
1.A.3.b.v |  | Road transport, gasoline evaporation | Table_3-5_260 | Tier 2 emission factor | Passenger cars <1.4l - large canister | Gasoline |  | Daily temperature range 10-25ºC | NMVOC | 1.04 | g/vehicle/day |  |  | Mellios (2007) |  | VOC
1.A.3.b.v |  | Road transport, gasoline evaporation | Table_3-5_232 | Tier 2 emission factor | Passenger cars >2.0l - medium canister | Gasoline |  | Daily temperature range 10-25ºC | NMVOC | 1.06 | g/vehicle/day |  |  | Mellios (2007) |  | VOC
1.A.3.b.v |  | Road transport, gasoline evaporation | Table_3-5_013 | Tier 2 emission factor | Passenger cars <1.4l - uncontrolled | Gasoline |  | Daily temperature range 10-25ºC | NMVOC | 1.1 | g/vehicle/day |  |  | Mellios (2007) |  | VOC
1.A.3.b.v |  | Road transport, gasoline evaporation | Table_3-5_176 | Tier 2 emission factor | Passenger cars <1.4l - medium canister | Gasoline |  | Daily temperature range 10-25ºC | NMVOC | 1.17 | g/vehicle/day |  |  | Mellios (2007) |  | VOC
1.A.3.b.v |  | Road transport, gasoline evaporation | Table_3-5_076 | Tier 2 emission factor | Passenger cars >2.0l - uncontrolled | Gasoline |  | Daily temperature range 0-15ºC | NMVOC | 1.21 | g/vehicle/day |  |  | Mellios (2007) |  | VOC
1.A.3.b.v |  | Road transport, gasoline evaporation | Table_3-5_281 | Tier 2 emission factor | Passenger cars 1.4 - 2.0l - large canister | Gasoline |  | Daily temperature range 20-35ºC | NMVOC | 1.24 | g/vehicle/day |  |  | Mellios (2007) |  | VOC
1.A.3.b.v |  | Road transport, gasoline evaporation | Table_3-5_228 | Tier 2 emission factor | Passenger cars >2.0l - medium canister | Gasoline |  | Daily temperature range 20-35ºC | NMVOC | 1.26 | g/vehicle/day |  |  | Mellios (2007) |  | VOC
1.A.3.b.v |  | Road transport, gasoline evaporation | Table_3-5_088 | Tier 2 emission factor | Passenger cars <1.4l - small canister | Gasoline |  | Daily temperature range 20-35ºC | NMVOC | 1.27 | g/vehicle/day |  |  | Mellios (2007) |  | VOC
1.A.3.b.v |  | Road transport, gasoline evaporation | Table_3-5_024 | Tier 2 emission factor | Passenger cars <1.4l - uncontrolled | Gasoline |  | Daily temperature range -5-10ºC | NMVOC | 1.28 | g/vehicle/day |  |  | Mellios (2007) |  | VOC
1.A.3.b.v |  | Road transport, gasoline evaporation | Table_3-5_148 | Tier 2 emission factor | Passenger cars >2.0l - small canister | Gasoline |  | Daily temperature range 10-25ºC | NMVOC | 1.29 | g/vehicle/day |  |  | Mellios (2007) |  | VOC
1.A.3.b.v |  | Road transport, gasoline evaporation | Table_3-5_092 | Tier 2 emission factor | Passenger cars <1.4l - small canister | Gasoline |  | Daily temperature range 10-25ºC | NMVOC | 1.31 | g/vehicle/day |  |  | Mellios (2007) |  | VOC
1.A.3.b.v |  | Road transport, gasoline evaporation | Table_3-5_041 | Tier 2 emission factor | Passenger cars 1.4 - 2.0l - uncontrolled | Gasoline |  | Daily temperature range 10-25ºC | NMVOC | 1.31 | g/vehicle/day |  |  | Mellios (2007) |  | VOC
1.A.3.b.v |  | Road transport, gasoline evaporation | Table_3-5_116 | Tier 2 emission factor | Passenger cars 1.4 - 2.0l - small canister | Gasoline |  | Daily temperature range 20-35ºC | NMVOC | 1.33 | g/vehicle/day |  |  | Mellios (2007) |  | VOC
1.A.3.b.v |  | Road transport, gasoline evaporation | Table_3-5_143 | Tier 2 emission factor | Passenger cars >2.0l - small canister | Gasoline |  | Daily temperature range 20-35ºC | NMVOC | 1.36 | g/vehicle/day |  |  | Mellios (2007) |  | VOC
1.A.3.b.v |  | Road transport, gasoline evaporation | Table_3-5_309 | Tier 2 emission factor | Passenger cars >2.0l - large canister | Gasoline |  | Daily temperature range 20-35ºC | NMVOC | 1.55 | g/vehicle/day |  |  | Mellios (2007) |  | VOC
1.A.3.b.v |  | Road transport, gasoline evaporation | Table_3-5_069 | Tier 2 emission factor | Passenger cars >2.0l - uncontrolled | Gasoline |  | Daily temperature range 10-25ºC | NMVOC | 1.64 | g/vehicle/day |  |  | Mellios (2007) |  | VOC
1.A.3.b.v |  | Road transport, gasoline evaporation | Table_3-5_052 | Tier 2 emission factor | Passenger cars 1.4 - 2.0l - uncontrolled | Gasoline |  | Daily temperature range -5-10ºC | NMVOC | 1.65 | g/vehicle/day |  |  | Mellios (2007) |  | VOC
1.A.3.b.v |  | Road transport, gasoline evaporation | Table_3-5_028 | Tier 2 emission factor | Passenger cars <1.4l - uncontrolled | Gasoline |  | Daily temperature range -5-10ºC | NMVOC | 1.67 | g/vehicle/day |  |  | Mellios (2007) |  | VOC
1.A.3.b.v |  | Road transport, gasoline evaporation | Table_3-5_253 | Tier 2 emission factor | Passenger cars <1.4l - large canister | Gasoline |  | Daily temperature range 20-35ºC | NMVOC | 1.71 | g/vehicle/day |  |  | Mellios (2007) |  | VOC
1.A.3.b.v |  | Road transport, gasoline evaporation | Table_3-5_025 | Tier 2 emission factor | Passenger cars <1.4l - uncontrolled | Gasoline |  | Daily temperature range -5-10ºC | NMVOC | 1.75 | g/vehicle/day |  |  | Mellios (2007) |  | VOC
1.A.3.b.v |  | Road transport, gasoline evaporation | Table_3-5_006 | Tier 2 emission factor | Passenger cars <1.4l - uncontrolled | Gasoline |  | Daily temperature range 20-35ºC | NMVOC | 1.83 | g/vehicle/day |  |  | Mellios (2007) |  | VOC
1.A.3.b.v |  | Road transport, gasoline evaporation | Table_3-5_197 | Tier 2 emission factor | Passenger cars 1.4 - 2.0l - medium canister | Gasoline |  | Daily temperature range 20-35ºC | NMVOC | 1.83 | g/vehicle/day |  |  | Mellios (2007) |  | VOC
1.A.3.b.v |  | Road transport, gasoline evaporation | Table_3-5_144 | Tier 2 emission factor | Passenger cars >2.0l - small canister | Gasoline |  | Daily temperature range 20-35ºC | NMVOC | 1.88 | g/vehicle/day |  |  | Mellios (2007) |  | VOC
1.A.3.b.v |  | Road transport, gasoline evaporation | Table_3-5_017 | Tier 2 emission factor | Passenger cars <1.4l - uncontrolled | Gasoline |  | Daily temperature range 0-15ºC | NMVOC | 1.96 | g/vehicle/day |  |  | Mellios (2007) |  | VOC
1.A.3.b.v |  | Road transport, gasoline evaporation | Table_3-5_056 | Tier 2 emission factor | Passenger cars 1.4 - 2.0l - uncontrolled | Gasoline |  | Daily temperature range -5-10ºC | NMVOC | 2.01 | g/vehicle/day |  |  | Mellios (2007) |  | VOC
1.A.3.b.v |  | Road transport, gasoline evaporation | Table_3-5_080 | Tier 2 emission factor | Passenger cars >2.0l - uncontrolled | Gasoline |  | Daily temperature range -5-10ºC | NMVOC | 2.05 | g/vehicle/day |  |  | Mellios (2007) |  | VOC
1.A.3.b.v |  | Road transport, gasoline evaporation | Table_3-5_053 | Tier 2 emission factor | Passenger cars 1.4 - 2.0l - uncontrolled | Gasoline |  | Daily temperature range -5-10ºC | NMVOC | 2.09 | g/vehicle/day |  |  | Mellios (2007) |  | VOC
1.A.3.b.v |  | Road transport, gasoline evaporation | Table_3-5_034 | Tier 2 emission factor | Passenger cars 1.4 - 2.0l - uncontrolled | Gasoline |  | Daily temperature range 20-35ºC | NMVOC | 2.2 | g/vehicle/day |  |  | Mellios (2007) |  | VOC
1.A.3.b.v |  | Road transport, gasoline evaporation | Table_3-5_169 | Tier 2 emission factor | Passenger cars <1.4l - medium canister | Gasoline |  | Daily temperature range 20-35ºC | NMVOC | 2.25 | g/vehicle/day |  |  | Mellios (2007) |  | VOC
1.A.3.b.v |  | Road transport, gasoline evaporation | Table_3-5_045 | Tier 2 emission factor | Passenger cars 1.4 - 2.0l - uncontrolled | Gasoline |  | Daily temperature range 0-15ºC | NMVOC | 2.35 | g/vehicle/day |  |  | Mellios (2007) |  | VOC
1.A.3.b.v |  | Road transport, gasoline evaporation | Table_3-5_021 | Tier 2 emission factor | Passenger cars <1.4l - uncontrolled | Gasoline |  | Daily temperature range 0-15ºC | NMVOC | 2.39 | g/vehicle/day |  |  | Mellios (2007) |  | VOC
1.A.3.b.v |  | Road transport, gasoline evaporation | Table_3-5_018 | Tier 2 emission factor | Passenger cars <1.4l - uncontrolled | Gasoline |  | Daily temperature range 0-15ºC | NMVOC | 2.5 | g/vehicle/day |  |  | Mellios (2007) |  | VOC
1.A.3.b.v |  | Road transport, gasoline evaporation | Table_3-5_084 | Tier 2 emission factor | Passenger cars >2.0l - uncontrolled | Gasoline |  | Daily temperature range -5-10ºC | NMVOC | 2.51 | g/vehicle/day |  |  | Mellios (2007) |  | VOC
1.A.3.b.v |  | Road transport, gasoline evaporation | Table_3-5_081 | Tier 2 emission factor | Passenger cars >2.0l - uncontrolled | Gasoline |  | Daily temperature range -5-10ºC | NMVOC | 2.61 | g/vehicle/day |  |  | Mellios (2007) |  | VOC
1.A.3.b.v |  | Road transport, gasoline evaporation | Table_3-5_113 | Tier 2 emission factor | Passenger cars 1.4 - 2.0l - small canister | Gasoline |  | Daily temperature range 20-35ºC | NMVOC | 2.61 | g/vehicle/day |  |  | Mellios (2007) |  | VOC
1.A.3.b.v |  | Road transport, gasoline evaporation | Table_3-5_010 | Tier 2 emission factor | Passenger cars <1.4l - uncontrolled | Gasoline |  | Daily temperature range 10-25ºC | NMVOC | 2.67 | g/vehicle/day |  |  | Mellios (2007) |  | VOC
1.A.3.b.v |  | Road transport, gasoline evaporation | Table_3-5_225 | Tier 2 emission factor | Passenger cars >2.0l - medium canister | Gasoline |  | Daily temperature range 20-35ºC | NMVOC | 2.67 | g/vehicle/day |  |  | Mellios (2007) |  | VOC
1.A.3.b.v |  | Road transport, gasoline evaporation | Table_3-5_062 | Tier 2 emission factor | Passenger cars >2.0l - uncontrolled | Gasoline |  | Daily temperature range 20-35ºC | NMVOC | 2.73 | g/vehicle/day |  |  | Mellios (2007) |  | VOC
1.A.3.b.v |  | Road transport, gasoline evaporation | Table_3-5_049 | Tier 2 emission factor | Passenger cars 1.4 - 2.0l - uncontrolled | Gasoline |  | Daily temperature range 0-15ºC | NMVOC | 2.87 | g/vehicle/day |  |  | Mellios (2007) |  | VOC
1.A.3.b.v |  | Road transport, gasoline evaporation | Table_3-5_085 | Tier 2 emission factor | Passenger cars <1.4l - small canister | Gasoline |  | Daily temperature range 20-35ºC | NMVOC | 2.92 | g/vehicle/day |  |  | Mellios (2007) |  | VOC
1.A.3.b.v |  | Road transport, gasoline evaporation | Table_3-5_073 | Tier 2 emission factor | Passenger cars >2.0l - uncontrolled | Gasoline |  | Daily temperature range 0-15ºC | NMVOC | 2.92 | g/vehicle/day |  |  | Mellios (2007) |  | VOC
1.A.3.b.v |  | Road transport, gasoline evaporation | Table_3-5_046 | Tier 2 emission factor | Passenger cars 1.4 - 2.0l - uncontrolled | Gasoline |  | Daily temperature range 0-15ºC | NMVOC | 2.99 | g/vehicle/day |  |  | Mellios (2007) |  | VOC
1.A.3.b.v |  | Road transport, gasoline evaporation | Table_3-5_038 | Tier 2 emission factor | Passenger cars 1.4 - 2.0l - uncontrolled | Gasoline |  | Daily temperature range 10-25ºC | NMVOC | 3.19 | g/vehicle/day |  |  | Mellios (2007) |  | VOC
1.A.3.b.v |  | Road transport, gasoline evaporation | Table_3-5_014 | Tier 2 emission factor | Passenger cars <1.4l - uncontrolled | Gasoline |  | Daily temperature range 10-25ºC | NMVOC | 3.25 | g/vehicle/day |  |  | Mellios (2007) |  | VOC
1.A.3.b.v |  | Road transport, gasoline evaporation | Table_3-5_011 | Tier 2 emission factor | Passenger cars <1.4l - uncontrolled | Gasoline |  | Daily temperature range 10-25ºC | NMVOC | 3.4 | g/vehicle/day |  |  | Mellios (2007) |  | VOC
1.A.3.b.v |  | Road transport, gasoline evaporation | Table_3-5_077 | Tier 2 emission factor | Passenger cars >2.0l - uncontrolled | Gasoline |  | Daily temperature range 0-15ºC | NMVOC | 3.58 | g/vehicle/day |  |  | Mellios (2007) |  | VOC
1.A.3.b.v |  | Road transport, gasoline evaporation | Table_3-5_074 | Tier 2 emission factor | Passenger cars >2.0l - uncontrolled | Gasoline |  | Daily temperature range 0-15ºC | NMVOC | 3.72 | g/vehicle/day |  |  | Mellios (2007) |  | VOC
1.A.3.b.v |  | Road transport, gasoline evaporation | Table_3-5_042 | Tier 2 emission factor | Passenger cars 1.4 - 2.0l - uncontrolled | Gasoline |  | Daily temperature range 10-25ºC | NMVOC | 3.9 | g/vehicle/day |  |  | Mellios (2007) |  | VOC
1.A.3.b.v |  | Road transport, gasoline evaporation | Table_3-5_066 | Tier 2 emission factor | Passenger cars >2.0l - uncontrolled | Gasoline |  | Daily temperature range 10-25ºC | NMVOC | 3.97 | g/vehicle/day |  |  | Mellios (2007) |  | VOC
1.A.3.b.v |  | Road transport, gasoline evaporation | Table_3-5_039 | Tier 2 emission factor | Passenger cars 1.4 - 2.0l - uncontrolled | Gasoline |  | Daily temperature range 10-25ºC | NMVOC | 4.06 | g/vehicle/day |  |  | Mellios (2007) |  | VOC
1.A.3.b.v |  | Road transport, gasoline evaporation | Table_3-5_141 | Tier 2 emission factor | Passenger cars >2.0l - small canister | Gasoline |  | Daily temperature range 20-35ºC | NMVOC | 4.4 | g/vehicle/day |  |  | Mellios (2007) |  | VOC
1.A.3.b.v |  | Road transport, gasoline evaporation | Table_3-5_003 | Tier 2 emission factor | Passenger cars <1.4l - uncontrolled | Gasoline |  | Daily temperature range 20-35ºC | NMVOC | 4.44 | g/vehicle/day |  |  | Mellios (2007) |  | VOC
1.A.3.b.v |  | Road transport, gasoline evaporation | Table_3-5_070 | Tier 2 emission factor | Passenger cars >2.0l - uncontrolled | Gasoline |  | Daily temperature range 10-25ºC | NMVOC | 4.87 | g/vehicle/day |  |  | Mellios (2007) |  | VOC
1.A.3.b.v |  | Road transport, gasoline evaporation | Table_3-5_067 | Tier 2 emission factor | Passenger cars >2.0l - uncontrolled | Gasoline |  | Daily temperature range 10-25ºC | NMVOC | 5.06 | g/vehicle/day |  |  | Mellios (2007) |  | VOC
1.A.3.b.v |  | Road transport, gasoline evaporation | Table_3-5_031 | Tier 2 emission factor | Passenger cars 1.4 - 2.0l - uncontrolled | Gasoline |  | Daily temperature range 20-35ºC | NMVOC | 5.31 | g/vehicle/day |  |  | Mellios (2007) |  | VOC
1.A.3.b.v |  | Road transport, gasoline evaporation | Table_3-5_007 | Tier 2 emission factor | Passenger cars <1.4l - uncontrolled | Gasoline |  | Daily temperature range 20-35ºC | NMVOC | 5.42 | g/vehicle/day |  |  | Mellios (2007) |  | VOC
1.A.3.b.v |  | Road transport, gasoline evaporation | Table_3-5_004 | Tier 2 emission factor | Passenger cars <1.4l - uncontrolled | Gasoline |  | Daily temperature range 20-35ºC | NMVOC | 5.65 | g/vehicle/day |  |  | Mellios (2007) |  | VOC
1.A.3.b.v |  | Road transport, gasoline evaporation | Table_3-5_022 | Tier 2 emission factor | Passenger cars <1.4l - uncontrolled | Gasoline |  | Daily temperature range -5-10ºC | NMVOC | 6.4 | g/vehicle/day |  |  | Mellios (2007) |  | VOC
1.A.3.b.v |  | Road transport, gasoline evaporation | Table_3-5_035 | Tier 2 emission factor | Passenger cars 1.4 - 2.0l - uncontrolled | Gasoline |  | Daily temperature range 20-35ºC | NMVOC | 6.5 | g/vehicle/day |  |  | Mellios (2007) |  | VOC
1.A.3.b.v |  | Road transport, gasoline evaporation | Table_3-5_059 | Tier 2 emission factor | Passenger cars >2.0l - uncontrolled | Gasoline |  | Daily temperature range 20-35ºC | NMVOC | 6.61 | g/vehicle/day |  |  | Mellios (2007) |  | VOC
1.A.3.b.v |  | Road transport, gasoline evaporation | Table_3-5_032 | Tier 2 emission factor | Passenger cars 1.4 - 2.0l - uncontrolled | Gasoline |  | Daily temperature range 20-35ºC | NMVOC | 6.76 | g/vehicle/day |  |  | Mellios (2007) |  | VOC
1.A.3.b.v |  | Road transport, gasoline evaporation | Table_3-5_050 | Tier 2 emission factor | Passenger cars 1.4 - 2.0l - uncontrolled | Gasoline |  | Daily temperature range -5-10ºC | NMVOC | 7.7 | g/vehicle/day |  |  | Mellios (2007) |  | VOC
1.A.3.b.v |  | Road transport, gasoline evaporation | Table_3-5_063 | Tier 2 emission factor | Passenger cars >2.0l - uncontrolled | Gasoline |  | Daily temperature range 20-35ºC | NMVOC | 8.11 | g/vehicle/day |  |  | Mellios (2007) |  | VOC
1.A.3.b.v |  | Road transport, gasoline evaporation | Table_3-5_060 | Tier 2 emission factor | Passenger cars >2.0l - uncontrolled | Gasoline |  | Daily temperature range 20-35ºC | NMVOC | 8.43 | g/vehicle/day |  |  | Mellios (2007) |  | VOC
1.A.3.b.v |  | Road transport, gasoline evaporation | Table_3-5_015 | Tier 2 emission factor | Passenger cars <1.4l - uncontrolled | Gasoline |  | Daily temperature range 0-15ºC | NMVOC | 9.1 | g/vehicle/day |  |  | Mellios (2007) |  | VOC
1.A.3.b.v |  | Road transport, gasoline evaporation | Table_3-5_078 | Tier 2 emission factor | Passenger cars >2.0l - uncontrolled | Gasoline |  | Daily temperature range -5-10ºC | NMVOC | 9.6 | g/vehicle/day |  |  | Mellios (2007) |  | VOC
1.A.3.b.v |  | Road transport, gasoline evaporation | Table_3-5_043 | Tier 2 emission factor | Passenger cars 1.4 - 2.0l - uncontrolled | Gasoline |  | Daily temperature range 0-15ºC | NMVOC | 11 | g/vehicle/day |  |  | Mellios (2007) |  | VOC
1.A.3.b.v |  | Road transport, gasoline evaporation | Table_3-5_008 | Tier 2 emission factor | Passenger cars <1.4l - uncontrolled | Gasoline |  | Daily temperature range 10-25ºC | NMVOC | 12.4 | g/vehicle/day |  |  | Mellios (2007) |  | VOC
1.A.3.b.v |  | Road transport, gasoline evaporation | Table_3-5_071 | Tier 2 emission factor | Passenger cars >2.0l - uncontrolled | Gasoline |  | Daily temperature range 0-15ºC | NMVOC | 13.7 | g/vehicle/day |  |  | Mellios (2007) |  | VOC
1.A.3.b.v |  | Road transport, gasoline evaporation | Table_3-5_036 | Tier 2 emission factor | Passenger cars 1.4 - 2.0l - uncontrolled | Gasoline |  | Daily temperature range 10-25ºC | NMVOC | 14.9 | g/vehicle/day |  |  | Mellios (2007) |  | VOC
1.A.3.b.v |  | Road transport, gasoline evaporation | Table_3-5_064 | Tier 2 emission factor | Passenger cars >2.0l - uncontrolled | Gasoline |  | Daily temperature range 10-25ºC | NMVOC | 18.6 | g/vehicle/day |  |  | Mellios (2007) |  | VOC
1.A.3.b.v |  | Road transport, gasoline evaporation | Table_3-5_001 | Tier 2 emission factor | Passenger cars <1.4l - uncontrolled | Gasoline |  | Daily temperature range 20-35ºC | NMVOC | 20.7 | g/vehicle/day |  |  | Mellios (2007) |  | VOC
1.A.3.b.v |  | Road transport, gasoline evaporation | Table_3-5_029 | Tier 2 emission factor | Passenger cars 1.4 - 2.0l - uncontrolled | Gasoline |  | Daily temperature range 20-35ºC | NMVOC | 24.8 | g/vehicle/day |  |  | Mellios (2007) |  | VOC
1.A.3.b.v |  | Road transport, gasoline evaporation | Table_3-5_057 | Tier 2 emission factor | Passenger cars >2.0l - uncontrolled | Gasoline |  | Daily temperature range 20-35ºC | NMVOC | 31.1 | g/vehicle/day |  |  | Mellios (2007) |  | VOC
3.D.a.2.c |  | Other organic fertilisers applied to soils (including compost) | Table_3-1 | Tier 1 Emission Factor |  |  |  |  | NH3 | 0.08 | kg NH3 kg–1 waste N applied |  |  | Methods for fertilizer applications
5.C.1.a |  | Municipal waste incineration | Table_3-2 | Tier 2 emission factor |  | NA |  |  | Zn | 0.9 | g/Mg waste | 0.8 | 1 | Morselli et al. (2002)
5.C.1.a |  | Municipal waste incineration | Table_3-2 | Tier 2 emission factor |  | NA |  |  | Cu | 0.093 | g/Mg waste | 0.064 | 0.122 | Morselli et al. (2002)
5.C.1.a |  | Municipal waste incineration | Table_3-2 | Tier 2 emission factor |  | NA |  |  | Ni | 0.12 | g/Mg waste | 0.08 | 0.16 | Morselli et al. (2002)
5.C.1.a |  | Municipal waste incineration | Table_3-2 | Tier 2 emission factor |  | NA |  |  | Cr | 0.185 | g/Mg waste | 0.127 | 0.243 | Morselli et al. (2002)
3.B.4.d |  | Goats | Table_3-5 | Tier 1 Emission Factor | Goats |  | Housing |  | PM2.5 | 0.02 | kg AAP–1 a–1 |  |  | Mosquera and Hol (2011) |  | PM25
3.B.2 |  | Sheep | Table_3-5 | Tier 1 Emission Factor | Sheep |  | Housing |  | PM2.5 | 0.02 | kg AAP–1 a–1 |  |  | Mosquera and Hol (2011) |  | PM25
3.B.4.d |  | Goats | Table_3-5 | Tier 1 Emission Factor | Goats |  | Housing |  | PM10 | 0.06 | kg AAP–1 a–1 |  |  | Mosquera and Hol (2011) |  | PM10
3.B.2 |  | Sheep | Table_3-5 | Tier 1 Emission Factor | Sheep |  | Housing |  | PM10 | 0.06 | kg AAP–1 a–1 |  |  | Mosquera and Hol (2011) |  | PM10
3.B.4.d |  | Goats | Table_3-5 | Tier 1 Emission Factor | Goats |  | Housing |  | TSP | 0.14 | kg AAP–1 a–1 |  |  | Mosquera and Hol (2011)
3.B.2 |  | Sheep | Table_3-5 | Tier 1 Emission Factor | Sheep |  | Housing |  | TSP | 0.14 | kg AAP–1 a–1 |  |  | Mosquera and Hol (2011)
2.G |  | Other product use | Table_3-16 | Tier 2 emission factor | Other, Use of Shoes | NA |  | EU-28 | NMVOC | 60 | g/pair | 30 | 120 | N=1 (EGTEI, 2003a) |  | VOC
2.G |  | Other product use | Table_3-14 | Tier 2 emission factor | Other, Use of Fireworks | NA |  | EU-28 | Ni | 30 | g/t product | 0.6 | 150 | N=1 (Fyrv. Miljö, 1999)
2.G |  | Other product use | Table_3-14 | Tier 2 emission factor | Other, Use of Fireworks | NA |  | EU-28 | Zn | 260 | g/t product | 26 | 2000 | N=1 (Fyrv. Miljö, 1999)
2.G |  | Other product use | Table_3-17 | Tier 2 emission factor | Other, Other | NA |  | EU-28 | NMVOC | 110 | g/kg solvent in products | 50 | 250 | N=1 (Norwegian IIR, 2012) (other industrial application) |  | VOC
2.G |  | Other product use | Table_3-2 | Tier 2 emission factor | Glass Wool Enduction | NA |  | EU-28 | NMVOC | 250 | g/kg solvent | 100 | 500 | N=1 (Norwegian IIR, 2012). This value is given preference |  | VOC
2.G |  | Other product use | Table_3-3 | Tier 2 emission factor | Mineral Wool Enduction | NA |  | EU-28 | NMVOC | 250 | g/kg solvent | 120 | 500 | N=1 (Norwegian IIR, 2012). This value is given preference |  | VOC
2.G |  | Other product use | Table_3-10 | Tier 2 emission factor | Underseal treatment and conservation of vehicles (treatment of vehicles) | NA |  | EU-28 | NMVOC | 950 | g/kg solvent | 900 | 1000 | N=1 (Norwegian, 2012). This value is given preference |  | VOC
2.G |  | Other product use | Table_3-14 | Tier 2 emission factor | Other, Use of Fireworks | NA |  | EU-28 | As | 1.33 | g/t product | 0.1 | 13 | N=1 (Passant et al., 2003)
2.G |  | Other product use | Table_3-14 | Tier 2 emission factor | Other, Use of Fireworks | NA |  | EU-28 | Cr | 15.6 | g/t product | 0.1 | 150 | N=1 (Passant et al., 2003)
2.G |  | Other product use | Table_3-14 | Tier 2 emission factor | Other, Use of Fireworks | NA |  | EU-28 | Cu | 444 | g/t product | 100 | 2000 | N=1 (Passant et al., 2003)
2.G |  | Other product use | Table_3-14 | Tier 2 emission factor | Other, Use of Fireworks | NA |  | EU-28 | NOx | 260 | g/t product | 130 | 520 | N=1 (Swiss IIR, 2012) |  | NOx
2.G |  | Other product use | Table_3-17 | Tier 2 emission factor | Other, Other | NA |  | EU-28 | NMVOC | 246 | g/t product | 125 | 500 | N=1 (Swiss IIR, 2012) (aeroplane de-icing agent) |  | VOC
2.G |  | Other product use | Table_3-17 | Tier 2 emission factor | Other, Other | NA |  | EU-28 | NMVOC | 915 | g/t product | 450 | 1800 | N=1 (Swiss IIR, 2012) (concrete additive) |  | VOC
2.G |  | Other product use | Table_3-17 | Tier 2 emission factor | Other, Other | NA |  | EU-28 | NMVOC | 1 | g/t product | 500 | 2 | N=1 (Swiss IIR, 2012) (cooling lubricant) |  | VOC
2.G |  | Other product use | Table_3-17 | Tier 2 emission factor | Other, Other | NA |  | EU-28 | NMVOC | 28 | g/t product | 14 | 56 | N=1 (Swiss IIR, 2012) (lubricant) |  | VOC
2.G |  | Other product use | Table_3-17 | Tier 2 emission factor | Other, Other | NA |  | EU-28 | NMVOC | 69 | g/t product | 35 | 140 | N=1 (Swiss IIR, 2012) (pesticide) |  | VOC
2.G |  | Other product use | Table_3-8 | Tier 2 emission factor | Preservation of wood (general) | NA |  | EU-28 | PCDD/F | 0.0016 | gTEQ/t PCP applied | 0.0003 | 0.008 | N=1 (UK IIR, 2012)
2.G |  | Other product use | Table_3-4 | Tier 2 emission factor | Fat, edible and non-edible oil extraction | NA |  | EU and US | PM2.5 | 0.6 | g/kg seed | 0.1 | 6 | N=1 (US EPA, 1995) |  | PM25
2.G |  | Other product use | Table_3-4 | Tier 2 emission factor | Fat, edible and non-edible oil extraction | NA |  | EU and US | PM10 | 0.9 | g/kg seed | 0.1 | 9 | N=1 (US EPA, 1995) |  | PM10
2.G |  | Other product use | Table_3-4 | Tier 2 emission factor | Fat, edible and non-edible oil extraction | NA |  | EU and US | TSP | 1.1 | g/kg seed | 0.1 | 10 | N=1 (US EPA, 1995)
2.G |  | Other product use | Table_3-10 | Tier 2 emission factor | Underseal treatment and conservation of vehicles (treatment of vehicles) | NA |  | EU-28 | NMVOC | 636 | g/kg underseal agent | 300 | 900 | N=2 (Austrian IIR, 2012 |  | VOC
2.G |  | Other product use | Table_3-5 | Tier 2 emission factor | Preservation of wood (creosote preservative type) | NA |  | EU-28 | Benzo(a)pyrene | 1.05 | mg/kg creosote | 0.2 | 5 | N=2 (Berdowski, 1995
2.G |  | Other product use | Table_3-5 | Tier 2 emission factor | Preservation of wood (creosote preservative type) | NA |  | EU-28 | Benzo(b)fluoranthene | 0.53 | mg/kg creosote | 0.1 | 2.5 | N=2 (Berdowski, 1995
2.G |  | Other product use | Table_3-5 | Tier 2 emission factor | Preservation of wood (creosote preservative type) | NA |  | EU-28 | Benzo(k)fluoranthene | 0.53 | mg/kg creosote | 0.1 | 2.5 | N=2 (Berdowski, 1995
2.G |  | Other product use | Table_3-5 | Tier 2 emission factor | Preservation of wood (creosote preservative type) | NA |  | EU-28 | Indeno(1,2,3-cd)pyrene | 0.53 | mg/kg creosote | 0.1 | 2.5 | N=2 (Berdowski, 1995
2.G |  | Other product use | Table_3-7 | Tier 2 emission factor | Preservation of wood (waterborne preservative) | NA |  | EU-28 | NMVOC | 5 | g/kg preservative | 0.5 | 7 | N=2 (EGTEI, 2004 |  | VOC
2.G |  | Other product use | Table_3-14 | Tier 2 emission factor | Other, Use of Fireworks | NA |  | EU-28 | Hg | 0.057 | g/t product | 0.005 | 0.5 | N=2 (Fyrv. Miljö, 1999, Swiss IIR, 2012)
2.G |  | Other product use | Table_3-5 | Tier 2 emission factor | Preservation of wood (creosote preservative type) | NA |  | EU-28 | NMVOC | 105 | g/kg creosote | 70 | 160 | N=2 (IIASA, 2008 |  | VOC
2.G |  | Other product use | Table_3-14 | Tier 2 emission factor | Other, Use of Fireworks | NA |  | EU-28 | PM2.5 | 51940 | g/t product | 10000 | 90000 | N=2 (Klimont et al., 2002 |  | PM25
2.G |  | Other product use | Table_3-14 | Tier 2 emission factor | Other, Use of Fireworks | NA |  | EU-28 | PM10 | 99920 | g/t product | 40000 | 160000 | N=2 (Klimont et al., 2002 |  | PM10
2.G |  | Other product use | Table_3-14 | Tier 2 emission factor | Other, Use of Fireworks | NA |  | EU-28 | TSP | 109830 | g/t product | 50000 | 170000 | N=2 (Klimont et al., 2002
2.G |  | Other product use | Table_3-14 | Tier 2 emission factor | Other, Use of Fireworks | NA |  | EU-28 | SOx | 3020 | g/t product | 1500 | 4500 | N=2 (NNWB, 2008 |  | SOx
2.G |  | Other product use | Table_3-14 | Tier 2 emission factor | Other, Use of Fireworks | NA |  | EU-28 | CO | 7150 | g/t product | 6800 | 7500 | N=2 (NNWB, 2008 |  | CO
2.G |  | Other product use | Table_3-11 | Tier 2 emission factor | Application of glues and adhesives (industrial application of adhesives) | NA |  | EU-28 | NMVOC | 562 | g/kg solvent | 350 | 900 | N=2 (Norwegian IIR, 2012 |  | VOC
2.G |  | Other product use | Table_3-14 | Tier 2 emission factor | Other, Use of Fireworks | NA |  | EU-28 | Cd | 1.48 | g/t product | 0.1 | 14 | N=2 (Passant et al., 2003
2.G |  | Other product use | Table_3-14 | Tier 2 emission factor | Other, Use of Fireworks | NA |  | EU-28 | Pb | 784 | g/t product | 200 | 3000 | N=2 (Passant et al., 2003
2.G |  | Other product use | Table_3-11 | Tier 2 emission factor | Application of glues and adhesives (industrial application of adhesives) | NA |  | EU-28 | NMVOC | 522 | g/kg adhesives | 200 | 900 | N=3 (EGTEI, 2003 |  | VOC
2.G |  | Other product use | Table_3-4 | Tier 2 emission factor | Fat, edible and non-edible oil extraction | NA |  | EU and US | NMVOC | 1.57 | g/kg seed | 0.33 | 2.81 | N=3 (EGTEI, 2003 |  | VOC
2.G |  | Other product use | Table_3-6 | Tier 2 emission factor | Preservation of wood (organic solvent-borne preservative) | NA |  | EU-28 | NMVOC | 945 | g/kg preservative | 900 | 1000 | N=4 (EGTEI, 2004 |  | VOC
3.B.3 |  | Swine | Table_3-9 | Tier 2 Emission Factor | ‘Swine’ (sows and piglets to 8 kg) | Outdoor | Grazing/Outdoor |  | NH3 | 0.31 | kg NH3-N (AAP d)–1 |  |  | NARSES
1.A.4.c.i |  | Agriculture / forestry / fishing: Stationary | Table_3-10 | Tier 1 emission factor | NA | Biomass |  | NA | PM2.5 | 140 | g/GJ | 70 | 279 | Naturvårdsverket, Sweden | Biomass | PM25
1.A.4.a.i | Buildings | Commercial / institutional: stationary | Table_3-10 | Tier 1 emission factor | NA | Biomass |  | NA | PM2.5 | 140 | g/GJ | 70 | 279 | Naturvårdsverket, Sweden | Biomass | PM25
1.A.5.a | Buildings | Other, stationary (including military) | Table_3-10 | Tier 1 emission factor | NA | Biomass |  | NA | PM2.5 | 140 | g/GJ | 70 | 279 | Naturvårdsverket, Sweden | Biomass | PM25
1.A.4.c.i |  | Agriculture / forestry / fishing: Stationary | Table_3-10 | Tier 1 emission factor | NA | Biomass |  | NA | PM10 | 143 | g/GJ | 71 | 285 | Naturvårdsverket, Sweden | Biomass | PM10
1.A.4.a.i | Buildings | Commercial / institutional: stationary | Table_3-10 | Tier 1 emission factor | NA | Biomass |  | NA | PM10 | 143 | g/GJ | 71 | 285 | Naturvårdsverket, Sweden | Biomass | PM10
1.A.5.a | Buildings | Other, stationary (including military) | Table_3-10 | Tier 1 emission factor | NA | Biomass |  | NA | PM10 | 143 | g/GJ | 71 | 285 | Naturvårdsverket, Sweden | Biomass | PM10
1.A.4.c.i |  | Agriculture / forestry / fishing: Stationary | Table_3-10 | Tier 1 emission factor | NA | Biomass |  | NA | TSP | 150 | g/GJ | 75 | 300 | Naturvårdsverket, Sweden | Biomass
1.A.4.a.i | Buildings | Commercial / institutional: stationary | Table_3-10 | Tier 1 emission factor | NA | Biomass |  | NA | TSP | 150 | g/GJ | 75 | 300 | Naturvårdsverket, Sweden | Biomass
1.A.5.a | Buildings | Other, stationary (including military) | Table_3-10 | Tier 1 emission factor | NA | Biomass |  | NA | TSP | 150 | g/GJ | 75 | 300 | Naturvårdsverket, Sweden | Biomass
1.A.2.c |  | Chemicals | Table_3-5 | Tier 1 emission factor | NA | Biomass |  | NA | TSP | 150 | g/GJ | 75 | 300 | Naturvårdsverket, Sweden | Biomass
1.A.2.e |  | Food processing, beverages and tobacco | Table_3-5 | Tier 1 emission factor | NA | Biomass |  | NA | TSP | 150 | g/GJ | 75 | 300 | Naturvårdsverket, Sweden | Biomass
1.A.2.a |  | Iron and steel | Table_3-5 | Tier 1 emission factor | NA | Biomass |  | NA | TSP | 150 | g/GJ | 75 | 300 | Naturvårdsverket, Sweden | Biomass
1.A.2.b |  | Non-ferrous metals | Table_3-5 | Tier 1 emission factor | NA | Biomass |  | NA | TSP | 150 | g/GJ | 75 | 300 | Naturvårdsverket, Sweden | Biomass
1.A.2.d |  | Pulp, paper and print | Table_3-5 | Tier 1 emission factor | NA | Biomass |  | NA | TSP | 150 | g/GJ | 75 | 300 | Naturvårdsverket, Sweden | Biomass
1.A.2.g.viii |  | Stationary combustion in manufacturing industries and construction (Please specify in your IIR) | Table_3-5 | Tier 1 emission factor | NA | Biomass |  | NA | TSP | 150 | g/GJ | 75 | 300 | Naturvårdsverket, Sweden | Biomass
1.A.4.c.i |  | Agriculture / forestry / fishing: Stationary | Table_3-10 | Tier 1 emission factor | NA | Biomass |  | NA | NMVOC | 300 | g/GJ | 5 | 500 | Naturvårdsverket, Sweden | Biomass | VOC
1.A.4.a.i | Buildings | Commercial / institutional: stationary | Table_3-10 | Tier 1 emission factor | NA | Biomass |  | NA | NMVOC | 300 | g/GJ | 5 | 500 | Naturvårdsverket, Sweden | Biomass | VOC
1.A.5.a | Buildings | Other, stationary (including military) | Table_3-10 | Tier 1 emission factor | NA | Biomass |  | NA | NMVOC | 300 | g/GJ | 5 | 500 | Naturvårdsverket, Sweden | Biomass | VOC
1.A.2.c |  | Chemicals | Table_3-5 | Tier 1 emission factor | NA | Biomass |  | NA | NMVOC | 300 | g/GJ | 5 | 500 | Naturvårdsverket, Sweden | Biomass | VOC
1.A.2.e |  | Food processing, beverages and tobacco | Table_3-5 | Tier 1 emission factor | NA | Biomass |  | NA | NMVOC | 300 | g/GJ | 5 | 500 | Naturvårdsverket, Sweden | Biomass | VOC
1.A.2.a |  | Iron and steel | Table_3-5 | Tier 1 emission factor | NA | Biomass |  | NA | NMVOC | 300 | g/GJ | 5 | 500 | Naturvårdsverket, Sweden | Biomass | VOC
1.A.2.b |  | Non-ferrous metals | Table_3-5 | Tier 1 emission factor | NA | Biomass |  | NA | NMVOC | 300 | g/GJ | 5 | 500 | Naturvårdsverket, Sweden | Biomass | VOC
1.A.2.d |  | Pulp, paper and print | Table_3-5 | Tier 1 emission factor | NA | Biomass |  | NA | NMVOC | 300 | g/GJ | 5 | 500 | Naturvårdsverket, Sweden | Biomass | VOC
1.A.2.g.viii |  | Stationary combustion in manufacturing industries and construction (Please specify in your IIR) | Table_3-5 | Tier 1 emission factor | NA | Biomass |  | NA | NMVOC | 300 | g/GJ | 5 | 500 | Naturvårdsverket, Sweden | Biomass | VOC
1.A.4.c.i |  | Agriculture / forestry / fishing: Stationary | Table_3-47 | Tier 2 emission factor | Wood combustion <1MW - Manual Boilers | Wood |  | NA | NMVOC | 300 | g/GJ | 5 | 500 | Naturvårdsverket, Sweden | Biomass | VOC
1.A.4.a.i | Buildings | Commercial / institutional: stationary | Table_3-47 | Tier 2 emission factor | Wood combustion <1MW - Manual Boilers | Wood |  | NA | NMVOC | 300 | g/GJ | 5 | 500 | Naturvårdsverket, Sweden | Biomass | VOC
1.A.5.a | Buildings | Other, stationary (including military) | Table_3-47 | Tier 2 emission factor | Wood combustion <1MW - Manual Boilers | Wood |  | NA | NMVOC | 300 | g/GJ | 5 | 500 | Naturvårdsverket, Sweden | Biomass | VOC
1.A.2.c |  | Chemicals | Table_3-5 | Tier 1 emission factor | NA | Biomass |  | NA | PM2.5 | 140 | g/GJ | 70 | 279 | Naturvårdsverket, Sweden 3) | Biomass | PM25
1.A.2.e |  | Food processing, beverages and tobacco | Table_3-5 | Tier 1 emission factor | NA | Biomass |  | NA | PM2.5 | 140 | g/GJ | 70 | 279 | Naturvårdsverket, Sweden 3) | Biomass | PM25
1.A.2.a |  | Iron and steel | Table_3-5 | Tier 1 emission factor | NA | Biomass |  | NA | PM2.5 | 140 | g/GJ | 70 | 279 | Naturvårdsverket, Sweden 3) | Biomass | PM25
1.A.2.b |  | Non-ferrous metals | Table_3-5 | Tier 1 emission factor | NA | Biomass |  | NA | PM2.5 | 140 | g/GJ | 70 | 279 | Naturvårdsverket, Sweden 3) | Biomass | PM25
1.A.2.d |  | Pulp, paper and print | Table_3-5 | Tier 1 emission factor | NA | Biomass |  | NA | PM2.5 | 140 | g/GJ | 70 | 279 | Naturvårdsverket, Sweden 3) | Biomass | PM25
1.A.2.g.viii |  | Stationary combustion in manufacturing industries and construction (Please specify in your IIR) | Table_3-5 | Tier 1 emission factor | NA | Biomass |  | NA | PM2.5 | 140 | g/GJ | 70 | 279 | Naturvårdsverket, Sweden 3) | Biomass | PM25
1.A.2.c |  | Chemicals | Table_3-5 | Tier 1 emission factor | NA | Biomass |  | NA | PM10 | 143 | g/GJ | 71 | 285 | Naturvårdsverket, Sweden 3) | Biomass | PM10
1.A.2.e |  | Food processing, beverages and tobacco | Table_3-5 | Tier 1 emission factor | NA | Biomass |  | NA | PM10 | 143 | g/GJ | 71 | 285 | Naturvårdsverket, Sweden 3) | Biomass | PM10
1.A.2.a |  | Iron and steel | Table_3-5 | Tier 1 emission factor | NA | Biomass |  | NA | PM10 | 143 | g/GJ | 71 | 285 | Naturvårdsverket, Sweden 3) | Biomass | PM10
1.A.2.b |  | Non-ferrous metals | Table_3-5 | Tier 1 emission factor | NA | Biomass |  | NA | PM10 | 143 | g/GJ | 71 | 285 | Naturvårdsverket, Sweden 3) | Biomass | PM10
1.A.2.d |  | Pulp, paper and print | Table_3-5 | Tier 1 emission factor | NA | Biomass |  | NA | PM10 | 143 | g/GJ | 71 | 285 | Naturvårdsverket, Sweden 3) | Biomass | PM10
1.A.2.g.viii |  | Stationary combustion in manufacturing industries and construction (Please specify in your IIR) | Table_3-5 | Tier 1 emission factor | NA | Biomass |  | NA | PM10 | 143 | g/GJ | 71 | 285 | Naturvårdsverket, Sweden 3) | Biomass | PM10
2.H.1 |  | Pulp and paper industry | Table_3-4 | Tier 2 emission factor |  | NA |  |  | NMVOC | 0.05 | kg/Mg air dried pulp | 0.004 | 0.14 | NCASI (1993) |  | VOC
1.A.4.c.i |  | Agriculture / forestry / fishing: Stationary | Table_3-29 | Tier 2 emission factor | Gas Turbines | Gas Oil |  | NA | CO | 2.6 | g/GJ | 2 | 4 | Nielsen et al. (2010) | petroleum | CO
1.A.4.a.i | Buildings | Commercial / institutional: stationary | Table_3-29 | Tier 2 emission factor | Gas Turbines | Gas Oil |  | NA | CO | 2.6 | g/GJ | 2 | 4 | Nielsen et al. (2010) | petroleum | CO
1.A.4.b.i | Buildings | Residential plants | Table_3-29 | Tier 2 emission factor | Gas Turbines | Gas Oil |  | NA | CO | 2.6 | g/GJ | 2 | 4 | Nielsen et al. (2010) | petroleum | CO
1.A.4.c.i |  | Agriculture / forestry / fishing: Stationary | Table_3-31 | Tier 2 emission factor | Reciprocating Engines | Gas Oil |  | NA | PCDD/F | 0.99 | ng I-TEQ/GJ | 0.2 | 5 | Nielsen et al. (2010) | petroleum
1.A.4.a.i | Buildings | Commercial / institutional: stationary | Table_3-31 | Tier 2 emission factor | Reciprocating Engines | Gas Oil |  | NA | PCDD/F | 0.99 | ng I-TEQ/GJ | 0.2 | 5 | Nielsen et al. (2010) | petroleum
1.A.4.b.i | Buildings | Residential plants | Table_3-31 | Tier 2 emission factor | Reciprocating Engines | Gas Oil |  | NA | PCDD/F | 0.99 | ng I-TEQ/GJ | 0.2 | 5 | Nielsen et al. (2010) | petroleum
1.A.4.c.i |  | Agriculture / forestry / fishing: Stationary | Table_3-30 | Tier 2 emission factor | Stationary reciprocating engines | Natural Gas |  | NA | Benzo(a)pyrene | 1.2 | µg/GJ | 0.24 | 6 | Nielsen et al. (2010) | natural gas peaker
1.A.4.a.i | Buildings | Commercial / institutional: stationary | Table_3-30 | Tier 2 emission factor | Stationary reciprocating engines | Natural Gas |  | NA | Benzo(a)pyrene | 1.2 | µg/GJ | 0.24 | 6 | Nielsen et al. (2010) | natural gas
1.A.4.b.i | Buildings | Residential plants | Table_3-30 | Tier 2 emission factor | Stationary reciprocating engines | Natural Gas |  | NA | Benzo(a)pyrene | 1.2 | µg/GJ | 0.24 | 6 | Nielsen et al. (2010) | natural gas
1.A.4.c.i |  | Agriculture / forestry / fishing: Stationary | Table_3-30 | Tier 2 emission factor | Stationary reciprocating engines | Natural Gas |  | NA | Indeno(1,2,3-cd)pyrene | 1.8 | µg/GJ | 0.36 | 9 | Nielsen et al. (2010) | natural gas peaker
1.A.4.a.i | Buildings | Commercial / institutional: stationary | Table_3-30 | Tier 2 emission factor | Stationary reciprocating engines | Natural Gas |  | NA | Indeno(1,2,3-cd)pyrene | 1.8 | µg/GJ | 0.36 | 9 | Nielsen et al. (2010) | natural gas
1.A.4.b.i | Buildings | Residential plants | Table_3-30 | Tier 2 emission factor | Stationary reciprocating engines | Natural Gas |  | NA | Indeno(1,2,3-cd)pyrene | 1.8 | µg/GJ | 0.36 | 9 | Nielsen et al. (2010) | natural gas
1.A.4.c.i |  | Agriculture / forestry / fishing: Stationary | Table_3-29 | Tier 2 emission factor | Gas Turbines | Gas Oil |  | NA | TSP | 9.5 | g/GJ | 6 | 13 | Nielsen et al. (2010) | petroleum
1.A.4.a.i | Buildings | Commercial / institutional: stationary | Table_3-29 | Tier 2 emission factor | Gas Turbines | Gas Oil |  | NA | TSP | 9.5 | g/GJ | 6 | 13 | Nielsen et al. (2010) | petroleum
1.A.4.b.i | Buildings | Residential plants | Table_3-29 | Tier 2 emission factor | Gas Turbines | Gas Oil |  | NA | TSP | 9.5 | g/GJ | 6 | 13 | Nielsen et al. (2010) | petroleum
1.A.4.c.i |  | Agriculture / forestry / fishing: Stationary | Table_3-31 | Tier 2 emission factor | Reciprocating Engines | Gas Oil |  | NA | Benzo(b)fluoranthene | 15 | µg/GJ | 1.5 | 15 | Nielsen et al. (2010) | petroleum
1.A.4.a.i | Buildings | Commercial / institutional: stationary | Table_3-31 | Tier 2 emission factor | Reciprocating Engines | Gas Oil |  | NA | Benzo(b)fluoranthene | 15 | µg/GJ | 1.5 | 15 | Nielsen et al. (2010) | petroleum
1.A.4.b.i | Buildings | Residential plants | Table_3-31 | Tier 2 emission factor | Reciprocating Engines | Gas Oil |  | NA | Benzo(b)fluoranthene | 15 | µg/GJ | 1.5 | 15 | Nielsen et al. (2010) | petroleum
1.A.4.c.i |  | Agriculture / forestry / fishing: Stationary | Table_3-9 | Tier 1 emission factor | NA | Liquid Fuels |  | NA | Benzo(b)fluoranthene | 15 | µg/GJ | 1.5 | 15 | Nielsen et al. (2010)
1.A.4.a.i | Buildings | Commercial / institutional: stationary | Table_3-9 | Tier 1 emission factor | NA | Liquid Fuels |  | NA | Benzo(b)fluoranthene | 15 | µg/GJ | 1.5 | 15 | Nielsen et al. (2010)
1.A.5.a | Buildings | Other, stationary (including military) | Table_3-9 | Tier 1 emission factor | NA | Liquid Fuels |  | NA | Benzo(b)fluoranthene | 15 | µg/GJ | 1.5 | 15 | Nielsen et al. (2010)
1.A.4.c.i |  | Agriculture / forestry / fishing: Stationary | Table_3-28 | Tier 2 emission factor | Gas Turbines | Natural Gas |  | NA | CO | 4.8 | g/GJ | 1.8 | 42 | Nielsen et al. (2010) |  | CO
1.A.4.a.i | Buildings | Commercial / institutional: stationary | Table_3-28 | Tier 2 emission factor | Gas Turbines | Natural Gas |  | NA | CO | 4.8 | g/GJ | 1.8 | 42 | Nielsen et al. (2010) | natural gas | CO
1.A.4.b.i | Buildings | Residential plants | Table_3-28 | Tier 2 emission factor | Gas Turbines | Natural Gas |  | NA | CO | 4.8 | g/GJ | 1.8 | 42 | Nielsen et al. (2010) | natural gas | CO
1.A.4.c.i |  | Agriculture / forestry / fishing: Stationary | Table_3-30 | Tier 2 emission factor | Stationary reciprocating engines | Natural Gas |  | NA | Benzo(b)fluoranthene | 9 | µg/GJ | 1.8 | 45 | Nielsen et al. (2010) | natural gas peaker
1.A.4.a.i | Buildings | Commercial / institutional: stationary | Table_3-30 | Tier 2 emission factor | Stationary reciprocating engines | Natural Gas |  | NA | Benzo(b)fluoranthene | 9 | µg/GJ | 1.8 | 45 | Nielsen et al. (2010) | natural gas
1.A.4.b.i | Buildings | Residential plants | Table_3-30 | Tier 2 emission factor | Stationary reciprocating engines | Natural Gas |  | NA | Benzo(b)fluoranthene | 9 | µg/GJ | 1.8 | 45 | Nielsen et al. (2010) | natural gas
5.C.1.a |  | Municipal waste incineration | Table_3-1 | Tier 1 emission factor | NA | NA |  | NA | Se | 11.7 | mg/Mg | 2.2 | 62 | Nielsen et al. (2010)
1.A.4.c.i |  | Agriculture / forestry / fishing: Stationary | Table_3-28 | Tier 2 emission factor | Gas Turbines | Natural Gas |  | NA | NOx | 48 | g/GJ | 29 | 67 | Nielsen et al. (2010) |  | NOx
1.A.4.a.i | Buildings | Commercial / institutional: stationary | Table_3-28 | Tier 2 emission factor | Gas Turbines | Natural Gas |  | NA | NOx | 48 | g/GJ | 29 | 67 | Nielsen et al. (2010) | natural gas | NOx
1.A.4.b.i | Buildings | Residential plants | Table_3-28 | Tier 2 emission factor | Gas Turbines | Natural Gas |  | NA | NOx | 48 | g/GJ | 29 | 67 | Nielsen et al. (2010) | natural gas | NOx
1.A.4.c.i |  | Agriculture / forestry / fishing: Stationary | Table_3-30 | Tier 2 emission factor | Stationary reciprocating engines | Natural Gas |  | NA | CO | 56 | g/GJ | 34 | 78 | Nielsen et al. (2010) | natural gas peaker | CO
1.A.4.a.i | Buildings | Commercial / institutional: stationary | Table_3-30 | Tier 2 emission factor | Stationary reciprocating engines | Natural Gas |  | NA | CO | 56 | g/GJ | 34 | 78 | Nielsen et al. (2010) | natural gas | CO
1.A.4.b.i | Buildings | Residential plants | Table_3-30 | Tier 2 emission factor | Stationary reciprocating engines | Natural Gas |  | NA | CO | 56 | g/GJ | 34 | 78 | Nielsen et al. (2010) | natural gas | CO
1.A.4.c.i |  | Agriculture / forestry / fishing: Stationary | Table_3-31 | Tier 2 emission factor | Reciprocating Engines | Gas Oil |  | NA | Zn | 58 | mg/GJ | 29 | 116 | Nielsen et al. (2010) | petroleum
1.A.4.a.i | Buildings | Commercial / institutional: stationary | Table_3-31 | Tier 2 emission factor | Reciprocating Engines | Gas Oil |  | NA | Zn | 58 | mg/GJ | 29 | 116 | Nielsen et al. (2010) | petroleum
1.A.4.b.i | Buildings | Residential plants | Table_3-31 | Tier 2 emission factor | Reciprocating Engines | Gas Oil |  | NA | Zn | 58 | mg/GJ | 29 | 116 | Nielsen et al. (2010) | petroleum
1.A.4.c.i |  | Agriculture / forestry / fishing: Stationary | Table_3-29 | Tier 2 emission factor | Gas Turbines | Gas Oil |  | NA | NOx | 83 | g/GJ | 50 | 116 | Nielsen et al. (2010) | petroleum | NOx
1.A.4.a.i | Buildings | Commercial / institutional: stationary | Table_3-29 | Tier 2 emission factor | Gas Turbines | Gas Oil |  | NA | NOx | 83 | g/GJ | 50 | 116 | Nielsen et al. (2010) | petroleum | NOx
1.A.4.b.i | Buildings | Residential plants | Table_3-29 | Tier 2 emission factor | Gas Turbines | Gas Oil |  | NA | NOx | 83 | g/GJ | 50 | 116 | Nielsen et al. (2010) | petroleum | NOx
1.A.4.c.i |  | Agriculture / forestry / fishing: Stationary | Table_3-30 | Tier 2 emission factor | Stationary reciprocating engines | Natural Gas |  | NA | NMVOC | 89 | g/GJ | 53 | 125 | Nielsen et al. (2010) | natural gas peaker | VOC
1.A.4.a.i | Buildings | Commercial / institutional: stationary | Table_3-30 | Tier 2 emission factor | Stationary reciprocating engines | Natural Gas |  | NA | NMVOC | 89 | g/GJ | 53 | 125 | Nielsen et al. (2010) | natural gas | VOC
1.A.4.b.i | Buildings | Residential plants | Table_3-30 | Tier 2 emission factor | Stationary reciprocating engines | Natural Gas |  | NA | NMVOC | 89 | g/GJ | 53 | 125 | Nielsen et al. (2010) | natural gas | VOC
1.A.4.c.i |  | Agriculture / forestry / fishing: Stationary | Table_3-31 | Tier 2 emission factor | Reciprocating Engines | Gas Oil |  | NA | CO | 130 | g/GJ | 78 | 182 | Nielsen et al. (2010) | petroleum | CO
1.A.4.a.i | Buildings | Commercial / institutional: stationary | Table_3-31 | Tier 2 emission factor | Reciprocating Engines | Gas Oil |  | NA | CO | 130 | g/GJ | 78 | 182 | Nielsen et al. (2010) | petroleum | CO
1.A.4.b.i | Buildings | Residential plants | Table_3-31 | Tier 2 emission factor | Reciprocating Engines | Gas Oil |  | NA | CO | 130 | g/GJ | 78 | 182 | Nielsen et al. (2010) | petroleum | CO
1.A.4.c.i |  | Agriculture / forestry / fishing: Stationary | Table_3-30 | Tier 2 emission factor | Stationary reciprocating engines | Natural Gas |  | NA | NOx | 135 | g/GJ | 81 | 189 | Nielsen et al. (2010) | natural gas peaker | NOx
1.A.4.a.i | Buildings | Commercial / institutional: stationary | Table_3-30 | Tier 2 emission factor | Stationary reciprocating engines | Natural Gas |  | NA | NOx | 135 | g/GJ | 81 | 189 | Nielsen et al. (2010) | natural gas | NOx
1.A.4.b.i | Buildings | Residential plants | Table_3-30 | Tier 2 emission factor | Stationary reciprocating engines | Natural Gas |  | NA | NOx | 135 | g/GJ | 81 | 189 | Nielsen et al. (2010) | natural gas | NOx
5.C.1.a |  | Municipal waste incineration | Table_3-1 | Tier 1 emission factor | NA | NA |  | NA | CO | 41 | g/Mg | 7 | 253 | Nielsen et al. (2010) |  | CO
5.C.1.a |  | Municipal waste incineration | Table_3-1 | Tier 1 emission factor | NA | NA |  | NA | SOx | 87 | g/Mg | 16 | 466 | Nielsen et al. (2010) |  | SOx
1.A.4.c.i |  | Agriculture / forestry / fishing: Stationary | Table_3-31 | Tier 2 emission factor | Reciprocating Engines | Gas Oil |  | NA | NOx | 942 | g/GJ | 565 | 1319 | Nielsen et al. (2010) | petroleum | NOx
1.A.4.a.i | Buildings | Commercial / institutional: stationary | Table_3-31 | Tier 2 emission factor | Reciprocating Engines | Gas Oil |  | NA | NOx | 942 | g/GJ | 565 | 1319 | Nielsen et al. (2010) | petroleum | NOx
1.A.4.b.i | Buildings | Residential plants | Table_3-31 | Tier 2 emission factor | Reciprocating Engines | Gas Oil |  | NA | NOx | 942 | g/GJ | 565 | 1319 | Nielsen et al. (2010) | petroleum | NOx
5.C.1.a |  | Municipal waste incineration | Table_3-1 | Tier 1 emission factor | NA | NA |  | NA | NOx | 1071 | g/Mg | 749 | 1532 | Nielsen et al. (2010) |  | NOx
1.A.4.c.i |  | Agriculture / forestry / fishing: Stationary | Table_3-30 | Tier 2 emission factor | Stationary reciprocating engines | Natural Gas |  | NA | Cd | 0.003 | mg/GJ | 0.00075 | 0.003 | Nielsen et al. (2010) | natural gas peaker
1.A.4.a.i | Buildings | Commercial / institutional: stationary | Table_3-30 | Tier 2 emission factor | Stationary reciprocating engines | Natural Gas |  | NA | Cd | 0.003 | mg/GJ | 0.00075 | 0.003 | Nielsen et al. (2010) | natural gas
1.A.4.b.i | Buildings | Residential plants | Table_3-30 | Tier 2 emission factor | Stationary reciprocating engines | Natural Gas |  | NA | Cd | 0.003 | mg/GJ | 0.00075 | 0.003 | Nielsen et al. (2010) | natural gas
1.A.4.c.i |  | Agriculture / forestry / fishing: Stationary | Table_3-31 | Tier 2 emission factor | Reciprocating Engines | Gas Oil |  | NA | Cd | 0.01 | mg/GJ | 0.005 | 0.02 | Nielsen et al. (2010) | petroleum
1.A.4.a.i | Buildings | Commercial / institutional: stationary | Table_3-31 | Tier 2 emission factor | Reciprocating Engines | Gas Oil |  | NA | Cd | 0.01 | mg/GJ | 0.005 | 0.02 | Nielsen et al. (2010) | petroleum
1.A.4.b.i | Buildings | Residential plants | Table_3-31 | Tier 2 emission factor | Reciprocating Engines | Gas Oil |  | NA | Cd | 0.01 | mg/GJ | 0.005 | 0.02 | Nielsen et al. (2010) | petroleum
1.A.4.c.i |  | Agriculture / forestry / fishing: Stationary | Table_3-30 | Tier 2 emission factor | Stationary reciprocating engines | Natural Gas |  | NA | Cu | 0.01 | mg/GJ | 0.005 | 0.02 | Nielsen et al. (2010) | natural gas peaker
1.A.4.a.i | Buildings | Commercial / institutional: stationary | Table_3-30 | Tier 2 emission factor | Stationary reciprocating engines | Natural Gas |  | NA | Cu | 0.01 | mg/GJ | 0.005 | 0.02 | Nielsen et al. (2010) | natural gas
1.A.4.b.i | Buildings | Residential plants | Table_3-30 | Tier 2 emission factor | Stationary reciprocating engines | Natural Gas |  | NA | Cu | 0.01 | mg/GJ | 0.005 | 0.02 | Nielsen et al. (2010) | natural gas
1.A.4.c.i |  | Agriculture / forestry / fishing: Stationary | Table_3-31 | Tier 2 emission factor | Reciprocating Engines | Gas Oil |  | NA | Ni | 0.01 | mg/GJ | 0.005 | 0.02 | Nielsen et al. (2010) | petroleum
1.A.4.a.i | Buildings | Commercial / institutional: stationary | Table_3-31 | Tier 2 emission factor | Reciprocating Engines | Gas Oil |  | NA | Ni | 0.01 | mg/GJ | 0.005 | 0.02 | Nielsen et al. (2010) | petroleum
1.A.4.b.i | Buildings | Residential plants | Table_3-31 | Tier 2 emission factor | Reciprocating Engines | Gas Oil |  | NA | Ni | 0.01 | mg/GJ | 0.005 | 0.02 | Nielsen et al. (2010) | petroleum
1.A.4.c.i |  | Agriculture / forestry / fishing: Stationary | Table_3-30 | Tier 2 emission factor | Stationary reciprocating engines | Natural Gas |  | NA | As | 0.05 | mg/GJ | 0.0125 | 0.05 | Nielsen et al. (2010) | natural gas peaker
1.A.4.a.i | Buildings | Commercial / institutional: stationary | Table_3-30 | Tier 2 emission factor | Stationary reciprocating engines | Natural Gas |  | NA | As | 0.05 | mg/GJ | 0.0125 | 0.05 | Nielsen et al. (2010) | natural gas
1.A.4.b.i | Buildings | Residential plants | Table_3-30 | Tier 2 emission factor | Stationary reciprocating engines | Natural Gas |  | NA | As | 0.05 | mg/GJ | 0.0125 | 0.05 | Nielsen et al. (2010) | natural gas
1.A.4.c.i |  | Agriculture / forestry / fishing: Stationary | Table_3-30 | Tier 2 emission factor | Stationary reciprocating engines | Natural Gas |  | NA | Pb | 0.04 | mg/GJ | 0.02 | 0.08 | Nielsen et al. (2010) | natural gas peaker
1.A.4.a.i | Buildings | Commercial / institutional: stationary | Table_3-30 | Tier 2 emission factor | Stationary reciprocating engines | Natural Gas |  | NA | Pb | 0.04 | mg/GJ | 0.02 | 0.08 | Nielsen et al. (2010) | natural gas
1.A.4.b.i | Buildings | Residential plants | Table_3-30 | Tier 2 emission factor | Stationary reciprocating engines | Natural Gas |  | NA | Pb | 0.04 | mg/GJ | 0.02 | 0.08 | Nielsen et al. (2010) | natural gas
1.A.4.c.i |  | Agriculture / forestry / fishing: Stationary | Table_3-30 | Tier 2 emission factor | Stationary reciprocating engines | Natural Gas |  | NA | Cr | 0.05 | mg/GJ | 0.025 | 0.1 | Nielsen et al. (2010) | natural gas peaker
1.A.4.a.i | Buildings | Commercial / institutional: stationary | Table_3-30 | Tier 2 emission factor | Stationary reciprocating engines | Natural Gas |  | NA | Cr | 0.05 | mg/GJ | 0.025 | 0.1 | Nielsen et al. (2010) | natural gas
1.A.4.b.i | Buildings | Residential plants | Table_3-30 | Tier 2 emission factor | Stationary reciprocating engines | Natural Gas |  | NA | Cr | 0.05 | mg/GJ | 0.025 | 0.1 | Nielsen et al. (2010) | natural gas
1.A.4.c.i |  | Agriculture / forestry / fishing: Stationary | Table_3-30 | Tier 2 emission factor | Stationary reciprocating engines | Natural Gas |  | NA | Ni | 0.05 | mg/GJ | 0.025 | 0.1 | Nielsen et al. (2010) | natural gas peaker
1.A.4.a.i | Buildings | Commercial / institutional: stationary | Table_3-30 | Tier 2 emission factor | Stationary reciprocating engines | Natural Gas |  | NA | Ni | 0.05 | mg/GJ | 0.025 | 0.1 | Nielsen et al. (2010) | natural gas
1.A.4.b.i | Buildings | Residential plants | Table_3-30 | Tier 2 emission factor | Stationary reciprocating engines | Natural Gas |  | NA | Ni | 0.05 | mg/GJ | 0.025 | 0.1 | Nielsen et al. (2010) | natural gas
1.A.4.c.i |  | Agriculture / forestry / fishing: Stationary | Table_3-30 | Tier 2 emission factor | Stationary reciprocating engines | Natural Gas |  | NA | Hg | 0.1 | mg/GJ | 0.025 | 0.1 | Nielsen et al. (2010) | natural gas peaker
1.A.4.a.i | Buildings | Commercial / institutional: stationary | Table_3-30 | Tier 2 emission factor | Stationary reciprocating engines | Natural Gas |  | NA | Hg | 0.1 | mg/GJ | 0.025 | 0.1 | Nielsen et al. (2010) | natural gas
1.A.4.b.i | Buildings | Residential plants | Table_3-30 | Tier 2 emission factor | Stationary reciprocating engines | Natural Gas |  | NA | Hg | 0.1 | mg/GJ | 0.025 | 0.1 | Nielsen et al. (2010) | natural gas
1.A.4.c.i |  | Agriculture / forestry / fishing: Stationary | Table_3-31 | Tier 2 emission factor | Reciprocating Engines | Gas Oil |  | NA | As | 0.06 | mg/GJ | 0.03 | 0.12 | Nielsen et al. (2010) | petroleum
1.A.4.a.i | Buildings | Commercial / institutional: stationary | Table_3-31 | Tier 2 emission factor | Reciprocating Engines | Gas Oil |  | NA | As | 0.06 | mg/GJ | 0.03 | 0.12 | Nielsen et al. (2010) | petroleum
1.A.4.b.i | Buildings | Residential plants | Table_3-31 | Tier 2 emission factor | Reciprocating Engines | Gas Oil |  | NA | As | 0.06 | mg/GJ | 0.03 | 0.12 | Nielsen et al. (2010) | petroleum
1.A.4.c.i |  | Agriculture / forestry / fishing: Stationary | Table_3-31 | Tier 2 emission factor | Reciprocating Engines | Gas Oil |  | NA | PCB | 0.13 | ng/GJ | 0.013 | 0.13 | Nielsen et al. (2010) | petroleum
1.A.4.a.i | Buildings | Commercial / institutional: stationary | Table_3-31 | Tier 2 emission factor | Reciprocating Engines | Gas Oil |  | NA | PCB | 0.13 | ng/GJ | 0.013 | 0.13 | Nielsen et al. (2010) | petroleum
1.A.4.b.i | Buildings | Residential plants | Table_3-31 | Tier 2 emission factor | Reciprocating Engines | Gas Oil |  | NA | PCB | 0.13 | ng/GJ | 0.013 | 0.13 | Nielsen et al. (2010) | petroleum
1.A.4.c.i |  | Agriculture / forestry / fishing: Stationary | Table_3-30 | Tier 2 emission factor | Stationary reciprocating engines | Natural Gas |  | NA | Se | 0.2 | mg/GJ | 0.05 | 0.2 | Nielsen et al. (2010) | natural gas peaker
1.A.4.a.i | Buildings | Commercial / institutional: stationary | Table_3-30 | Tier 2 emission factor | Stationary reciprocating engines | Natural Gas |  | NA | Se | 0.2 | mg/GJ | 0.05 | 0.2 | Nielsen et al. (2010) | natural gas
1.A.4.b.i | Buildings | Residential plants | Table_3-30 | Tier 2 emission factor | Stationary reciprocating engines | Natural Gas |  | NA | Se | 0.2 | mg/GJ | 0.05 | 0.2 | Nielsen et al. (2010) | natural gas
1.A.4.c.i |  | Agriculture / forestry / fishing: Stationary | Table_3-9 | Tier 1 emission factor | NA | Liquid Fuels |  | NA | PCB | 0.13 | µg/GJ | 0.013 | 0.22 | Nielsen et al. (2010)
1.A.4.a.i | Buildings | Commercial / institutional: stationary | Table_3-9 | Tier 1 emission factor | NA | Liquid Fuels |  | NA | PCB | 0.13 | µg/GJ | 0.013 | 0.22 | Nielsen et al. (2010)
1.A.5.a | Buildings | Other, stationary (including military) | Table_3-9 | Tier 1 emission factor | NA | Liquid Fuels |  | NA | PCB | 0.13 | µg/GJ | 0.013 | 0.22 | Nielsen et al. (2010)
1.A.4.c.i |  | Agriculture / forestry / fishing: Stationary | Table_3-31 | Tier 2 emission factor | Reciprocating Engines | Gas Oil |  | NA | HCB | 0.22 | µg/GJ | 0.022 | 0.22 | Nielsen et al. (2010) | petroleum
1.A.4.a.i | Buildings | Commercial / institutional: stationary | Table_3-31 | Tier 2 emission factor | Reciprocating Engines | Gas Oil |  | NA | HCB | 0.22 | µg/GJ | 0.022 | 0.22 | Nielsen et al. (2010) | petroleum
1.A.4.b.i | Buildings | Residential plants | Table_3-31 | Tier 2 emission factor | Reciprocating Engines | Gas Oil |  | NA | HCB | 0.22 | µg/GJ | 0.022 | 0.22 | Nielsen et al. (2010) | petroleum
1.A.4.c.i |  | Agriculture / forestry / fishing: Stationary | Table_3-31 | Tier 2 emission factor | Reciprocating Engines | Gas Oil |  | NA | Hg | 0.11 | mg/GJ | 0.055 | 0.22 | Nielsen et al. (2010) | petroleum
1.A.4.a.i | Buildings | Commercial / institutional: stationary | Table_3-31 | Tier 2 emission factor | Reciprocating Engines | Gas Oil |  | NA | Hg | 0.11 | mg/GJ | 0.055 | 0.22 | Nielsen et al. (2010) | petroleum
1.A.4.b.i | Buildings | Residential plants | Table_3-31 | Tier 2 emission factor | Reciprocating Engines | Gas Oil |  | NA | Hg | 0.11 | mg/GJ | 0.055 | 0.22 | Nielsen et al. (2010) | petroleum
1.A.4.c.i |  | Agriculture / forestry / fishing: Stationary | Table_3-31 | Tier 2 emission factor | Reciprocating Engines | Gas Oil |  | NA | Pb | 0.15 | mg/GJ | 0.075 | 0.3 | Nielsen et al. (2010) | petroleum
1.A.4.a.i | Buildings | Commercial / institutional: stationary | Table_3-31 | Tier 2 emission factor | Reciprocating Engines | Gas Oil |  | NA | Pb | 0.15 | mg/GJ | 0.075 | 0.3 | Nielsen et al. (2010) | petroleum
1.A.4.b.i | Buildings | Residential plants | Table_3-31 | Tier 2 emission factor | Reciprocating Engines | Gas Oil |  | NA | Pb | 0.15 | mg/GJ | 0.075 | 0.3 | Nielsen et al. (2010) | petroleum
1.A.4.c.i |  | Agriculture / forestry / fishing: Stationary | Table_3-31 | Tier 2 emission factor | Reciprocating Engines | Gas Oil |  | NA | Cr | 0.2 | mg/GJ | 0.1 | 0.4 | Nielsen et al. (2010) | petroleum
1.A.4.a.i | Buildings | Commercial / institutional: stationary | Table_3-31 | Tier 2 emission factor | Reciprocating Engines | Gas Oil |  | NA | Cr | 0.2 | mg/GJ | 0.1 | 0.4 | Nielsen et al. (2010) | petroleum
1.A.4.b.i | Buildings | Residential plants | Table_3-31 | Tier 2 emission factor | Reciprocating Engines | Gas Oil |  | NA | Cr | 0.2 | mg/GJ | 0.1 | 0.4 | Nielsen et al. (2010) | petroleum
1.A.4.c.i |  | Agriculture / forestry / fishing: Stationary | Table_3-31 | Tier 2 emission factor | Reciprocating Engines | Gas Oil |  | NA | Se | 0.22 | mg/GJ | 0.11 | 0.44 | Nielsen et al. (2010) | petroleum
1.A.4.a.i | Buildings | Commercial / institutional: stationary | Table_3-31 | Tier 2 emission factor | Reciprocating Engines | Gas Oil |  | NA | Se | 0.22 | mg/GJ | 0.11 | 0.44 | Nielsen et al. (2010) | petroleum
1.A.4.b.i | Buildings | Residential plants | Table_3-31 | Tier 2 emission factor | Reciprocating Engines | Gas Oil |  | NA | Se | 0.22 | mg/GJ | 0.11 | 0.44 | Nielsen et al. (2010) | petroleum
1.A.4.c.i |  | Agriculture / forestry / fishing: Stationary | Table_3-31 | Tier 2 emission factor | Reciprocating Engines | Gas Oil |  | NA | Cu | 0.3 | mg/GJ | 0.15 | 0.6 | Nielsen et al. (2010) | petroleum
1.A.4.a.i | Buildings | Commercial / institutional: stationary | Table_3-31 | Tier 2 emission factor | Reciprocating Engines | Gas Oil |  | NA | Cu | 0.3 | mg/GJ | 0.15 | 0.6 | Nielsen et al. (2010) | petroleum
1.A.4.b.i | Buildings | Residential plants | Table_3-31 | Tier 2 emission factor | Reciprocating Engines | Gas Oil |  | NA | Cu | 0.3 | mg/GJ | 0.15 | 0.6 | Nielsen et al. (2010) | petroleum
1.A.4.c.i |  | Agriculture / forestry / fishing: Stationary | Table_3-28 | Tier 2 emission factor | Gas Turbines | Natural Gas |  | NA | Hg | 0.1 | mg/GJ | 0.0013 | 0.68 | Nielsen et al. (2010)
1.A.4.a.i | Buildings | Commercial / institutional: stationary | Table_3-28 | Tier 2 emission factor | Gas Turbines | Natural Gas |  | NA | Hg | 0.1 | mg/GJ | 0.0013 | 0.68 | Nielsen et al. (2010) | natural gas
1.A.4.b.i | Buildings | Residential plants | Table_3-28 | Tier 2 emission factor | Gas Turbines | Natural Gas |  | NA | Hg | 0.1 | mg/GJ | 0.0013 | 0.68 | Nielsen et al. (2010) | natural gas
1.A.4.c.i |  | Agriculture / forestry / fishing: Stationary | Table_3-27 | Tier 2 emission factor | Medium size (>1 MWth to <=50 MWth) boilers | Natural Gas |  | NA | Hg | 0.1 | mg/GJ | 0.0013 | 0.68 | Nielsen et al. (2010)
1.A.4.a.i | Buildings | Commercial / institutional: stationary | Table_3-27 | Tier 2 emission factor | Medium size (>1 MWth to <=50 MWth) boilers | Natural Gas |  | NA | Hg | 0.1 | mg/GJ | 0.0013 | 0.68 | Nielsen et al. (2010) | natural gas
1.A.5.a | Buildings | Other, stationary (including military) | Table_3-27 | Tier 2 emission factor | Medium size (>1 MWth to <=50 MWth) boilers | Natural Gas |  | NA | Hg | 0.1 | mg/GJ | 0.0013 | 0.68 | Nielsen et al. (2010) | natural gas
1.A.4.c.i |  | Agriculture / forestry / fishing: Stationary | Table_3-26 | Tier 2 emission factor | Medium size (>50 kWth to <=1 MWth) boilers | Natural Gas |  | NA | Hg | 0.1 | mg/GJ | 0.0013 | 0.68 | Nielsen et al. (2010)
1.A.4.a.i | Buildings | Commercial / institutional: stationary | Table_3-26 | Tier 2 emission factor | Medium size (>50 kWth to <=1 MWth) boilers | Natural Gas |  | NA | Hg | 0.1 | mg/GJ | 0.0013 | 0.68 | Nielsen et al. (2010) | natural gas
1.A.5.a | Buildings | Other, stationary (including military) | Table_3-26 | Tier 2 emission factor | Medium size (>50 kWth to <=1 MWth) boilers | Natural Gas |  | NA | Hg | 0.1 | mg/GJ | 0.0013 | 0.68 | Nielsen et al. (2010) | natural gas
1.A.4.b.i | Buildings | Residential plants | Table_3-16 | Tier 2 emission factor | Small (single household scale, capacity <=50 kWth) boilers | Natural Gas |  | NA | Hg | 0.1 | mg/GJ | 0.0013 | 0.68 | Nielsen et al. (2010) | natural gas
1.A.4.b.i | Buildings | Residential plants | Table_3-13 | Tier 2 emission factor | Stoves, Fireplaces, Saunas and Outdoor Heaters | Natural Gas |  | NA | Hg | 0.1 | mg/GJ | 0.0013 | 0.68 | Nielsen et al. (2010) | natural gas
1.A.4.c.i |  | Agriculture / forestry / fishing: Stationary | Table_3-9 | Tier 1 emission factor | NA | Liquid Fuels |  | NA | HCB | 0.22 | µg/GJ | 0.022 | 1.5 | Nielsen et al. (2010)
1.A.4.a.i | Buildings | Commercial / institutional: stationary | Table_3-9 | Tier 1 emission factor | NA | Liquid Fuels |  | NA | HCB | 0.22 | µg/GJ | 0.022 | 1.5 | Nielsen et al. (2010)
1.A.5.a | Buildings | Other, stationary (including military) | Table_3-9 | Tier 1 emission factor | NA | Liquid Fuels |  | NA | HCB | 0.22 | µg/GJ | 0.022 | 1.5 | Nielsen et al. (2010)
1.A.4.c.i |  | Agriculture / forestry / fishing: Stationary | Table_3-31 | Tier 2 emission factor | Reciprocating Engines | Gas Oil |  | NA | Indeno(1,2,3-cd)pyrene | 1.5 | µg/GJ | 0.15 | 1.5 | Nielsen et al. (2010) | petroleum
1.A.4.a.i | Buildings | Commercial / institutional: stationary | Table_3-31 | Tier 2 emission factor | Reciprocating Engines | Gas Oil |  | NA | Indeno(1,2,3-cd)pyrene | 1.5 | µg/GJ | 0.15 | 1.5 | Nielsen et al. (2010) | petroleum
1.A.4.b.i | Buildings | Residential plants | Table_3-31 | Tier 2 emission factor | Reciprocating Engines | Gas Oil |  | NA | Indeno(1,2,3-cd)pyrene | 1.5 | µg/GJ | 0.15 | 1.5 | Nielsen et al. (2010) | petroleum
1.A.4.c.i |  | Agriculture / forestry / fishing: Stationary | Table_3-9 | Tier 1 emission factor | NA | Liquid Fuels |  | NA | Indeno(1,2,3-cd)pyrene | 1.5 | µg/GJ | 0.15 | 1.5 | Nielsen et al. (2010)
1.A.4.a.i | Buildings | Commercial / institutional: stationary | Table_3-9 | Tier 1 emission factor | NA | Liquid Fuels |  | NA | Indeno(1,2,3-cd)pyrene | 1.5 | µg/GJ | 0.15 | 1.5 | Nielsen et al. (2010)
1.A.5.a | Buildings | Other, stationary (including military) | Table_3-9 | Tier 1 emission factor | NA | Liquid Fuels |  | NA | Indeno(1,2,3-cd)pyrene | 1.5 | µg/GJ | 0.15 | 1.5 | Nielsen et al. (2010)
1.A.4.c.i |  | Agriculture / forestry / fishing: Stationary | Table_3-31 | Tier 2 emission factor | Reciprocating Engines | Gas Oil |  | NA | Benzo(k)fluoranthene | 1.7 | µg/GJ | 0.17 | 1.7 | Nielsen et al. (2010) | petroleum
1.A.4.a.i | Buildings | Commercial / institutional: stationary | Table_3-31 | Tier 2 emission factor | Reciprocating Engines | Gas Oil |  | NA | Benzo(k)fluoranthene | 1.7 | µg/GJ | 0.17 | 1.7 | Nielsen et al. (2010) | petroleum
1.A.4.b.i | Buildings | Residential plants | Table_3-31 | Tier 2 emission factor | Reciprocating Engines | Gas Oil |  | NA | Benzo(k)fluoranthene | 1.7 | µg/GJ | 0.17 | 1.7 | Nielsen et al. (2010) | petroleum
1.A.4.c.i |  | Agriculture / forestry / fishing: Stationary | Table_3-9 | Tier 1 emission factor | NA | Liquid Fuels |  | NA | Benzo(k)fluoranthene | 1.7 | µg/GJ | 0.17 | 1.7 | Nielsen et al. (2010)
1.A.4.a.i | Buildings | Commercial / institutional: stationary | Table_3-9 | Tier 1 emission factor | NA | Liquid Fuels |  | NA | Benzo(k)fluoranthene | 1.7 | µg/GJ | 0.17 | 1.7 | Nielsen et al. (2010)
1.A.5.a | Buildings | Other, stationary (including military) | Table_3-9 | Tier 1 emission factor | NA | Liquid Fuels |  | NA | Benzo(k)fluoranthene | 1.7 | µg/GJ | 0.17 | 1.7 | Nielsen et al. (2010)
1.A.4.c.i |  | Agriculture / forestry / fishing: Stationary | Table_3-31 | Tier 2 emission factor | Reciprocating Engines | Gas Oil |  | NA | Benzo(a)pyrene | 1.9 | µg/GJ | 0.19 | 1.9 | Nielsen et al. (2010) | petroleum
1.A.4.a.i | Buildings | Commercial / institutional: stationary | Table_3-31 | Tier 2 emission factor | Reciprocating Engines | Gas Oil |  | NA | Benzo(a)pyrene | 1.9 | µg/GJ | 0.19 | 1.9 | Nielsen et al. (2010) | petroleum
1.A.4.b.i | Buildings | Residential plants | Table_3-31 | Tier 2 emission factor | Reciprocating Engines | Gas Oil |  | NA | Benzo(a)pyrene | 1.9 | µg/GJ | 0.19 | 1.9 | Nielsen et al. (2010) | petroleum
1.A.4.c.i |  | Agriculture / forestry / fishing: Stationary | Table_3-9 | Tier 1 emission factor | NA | Liquid Fuels |  | NA | Benzo(a)pyrene | 1.9 | µg/GJ | 0.2 | 1.9 | Nielsen et al. (2010)
1.A.4.a.i | Buildings | Commercial / institutional: stationary | Table_3-9 | Tier 1 emission factor | NA | Liquid Fuels |  | NA | Benzo(a)pyrene | 1.9 | µg/GJ | 0.2 | 1.9 | Nielsen et al. (2010)
1.A.5.a | Buildings | Other, stationary (including military) | Table_3-9 | Tier 1 emission factor | NA | Liquid Fuels |  | NA | Benzo(a)pyrene | 1.9 | µg/GJ | 0.2 | 1.9 | Nielsen et al. (2010)
5.C.1.a |  | Municipal waste incineration | Table_3-1 | Tier 1 emission factor | NA | NA |  | NA | Ni | 21.6 | mg/Mg | 4.2 | 111.6 | Nielsen et al. (2010)
5.C.1.a |  | Municipal waste incineration | Table_3-1 | Tier 1 emission factor | NA | NA |  | NA | NMVOC | 5.9 | g/Mg | 2.7 | 12.9 | Nielsen et al. (2010) |  | VOC
5.C.1.a |  | Municipal waste incineration | Table_3-1 | Tier 1 emission factor | NA | NA |  | NA | PCDD/F | 52.5 | ng/Mg | 16.6 | 166.3 | Nielsen et al. (2010)
5.C.1.a |  | Municipal waste incineration | Table_3-1 | Tier 1 emission factor | NA | NA |  | NA | NH3 | 3 | g/Mg | 0.5 | 18.3 | Nielsen et al. (2010)
5.C.1.a |  | Municipal waste incineration | Table_3-1 | Tier 1 emission factor | NA | NA |  | NA | Cd | 4.6 | mg/Mg | 1.1 | 19.3 | Nielsen et al. (2010)
1.A.4.c.i |  | Agriculture / forestry / fishing: Stationary | Table_3-28 | Tier 2 emission factor | Gas Turbines | Natural Gas |  | NA | NMVOC | 1.6 | g/GJ | 1 | 2.2 | Nielsen et al. (2010) |  | VOC
1.A.4.a.i | Buildings | Commercial / institutional: stationary | Table_3-28 | Tier 2 emission factor | Gas Turbines | Natural Gas |  | NA | NMVOC | 1.6 | g/GJ | 1 | 2.2 | Nielsen et al. (2010) | natural gas | VOC
1.A.4.b.i | Buildings | Residential plants | Table_3-28 | Tier 2 emission factor | Gas Turbines | Natural Gas |  | NA | NMVOC | 1.6 | g/GJ | 1 | 2.2 | Nielsen et al. (2010) | natural gas | VOC
1.A.4.c.i |  | Agriculture / forestry / fishing: Stationary | Table_3-30 | Tier 2 emission factor | Stationary reciprocating engines | Natural Gas |  | NA | PCDD/F | 0.57 | ng I-TEQ/GJ | 0.11 | 2.9 | Nielsen et al. (2010) | natural gas peaker
1.A.4.a.i | Buildings | Commercial / institutional: stationary | Table_3-30 | Tier 2 emission factor | Stationary reciprocating engines | Natural Gas |  | NA | PCDD/F | 0.57 | ng I-TEQ/GJ | 0.11 | 2.9 | Nielsen et al. (2010) | natural gas
1.A.4.b.i | Buildings | Residential plants | Table_3-30 | Tier 2 emission factor | Stationary reciprocating engines | Natural Gas |  | NA | PCDD/F | 0.57 | ng I-TEQ/GJ | 0.11 | 2.9 | Nielsen et al. (2010) | natural gas
5.C.1.a |  | Municipal waste incineration | Table_3-1 | Tier 1 emission factor | NA | NA |  | NA | Zn | 24.5 | mg/Mg | 2.7 | 219.6 | Nielsen et al. (2010)
5.C.1.a |  | Municipal waste incineration | Table_3-1 | Tier 1 emission factor | NA | NA |  | NA | HCB | 45.2 | µg/Mg | 8 | 254.1 | Nielsen et al. (2010)
5.C.1.a |  | Municipal waste incineration | Table_3-1 | Tier 1 emission factor | NA | NA |  | NA | Pb | 58 | mg/Mg | 12 | 280.3 | Nielsen et al. (2010)
5.C.1.a |  | Municipal waste incineration | Table_3-1 | Tier 1 emission factor | NA | NA |  | NA | As | 6.2 | mg/Mg | 1.3 | 29.6 | Nielsen et al. (2010)
5.C.1.a |  | Municipal waste incineration | Table_3-1 | Tier 1 emission factor | NA | NA |  | NA | Benzo(a)pyrene | 8.4 | µg/Mg | 2.8 | 33.6 | Nielsen et al. (2010)
5.C.1.a |  | Municipal waste incineration | Table_3-1 | Tier 1 emission factor | NA | NA |  | NA | Benzo(k)fluoranthene | 9.5 | µg/Mg | 3.2 | 37.8 | Nielsen et al. (2010)
5.C.1.a |  | Municipal waste incineration | Table_3-1 | Tier 1 emission factor | NA | NA |  | NA | Indeno(1,2,3-cd)pyrene | 11.6 | µg/Mg | 3.9 | 46.2 | Nielsen et al. (2010)
5.C.1.a |  | Municipal waste incineration | Table_3-1 | Tier 1 emission factor | NA | NA |  | NA | Cu | 13.7 | mg/Mg | 3.9 | 47.3 | Nielsen et al. (2010)
5.C.1.a |  | Municipal waste incineration | Table_3-1 | Tier 1 emission factor | NA | NA |  | NA | Hg | 18.8 | mg/Mg | 7.3 | 48.3 | Nielsen et al. (2010)
1.A.4.c.i |  | Agriculture / forestry / fishing: Stationary | Table_3-30 | Tier 2 emission factor | Stationary reciprocating engines | Natural Gas |  | NA | Zn | 2.9 | mg/GJ | 1.5 | 5.8 | Nielsen et al. (2010) | natural gas peaker
1.A.4.a.i | Buildings | Commercial / institutional: stationary | Table_3-30 | Tier 2 emission factor | Stationary reciprocating engines | Natural Gas |  | NA | Zn | 2.9 | mg/GJ | 1.5 | 5.8 | Nielsen et al. (2010) | natural gas
1.A.4.b.i | Buildings | Residential plants | Table_3-30 | Tier 2 emission factor | Stationary reciprocating engines | Natural Gas |  | NA | Zn | 2.9 | mg/GJ | 1.5 | 5.8 | Nielsen et al. (2010) | natural gas
5.C.1.a |  | Municipal waste incineration | Table_3-1 | Tier 1 emission factor | NA | NA |  | NA | Benzo(b)fluoranthene | 17.9 | µg/Mg | 6 | 71.4 | Nielsen et al. (2010)
5.C.1.a |  | Municipal waste incineration | Table_3-1 | Tier 1 emission factor | NA | NA |  | NA | TSP | 3 | g/Mg | 1.1 | 8.3 | Nielsen et al. (2010)
1.A.4.c.i |  | Agriculture / forestry / fishing: Stationary | Table_3-30 | Tier 2 emission factor | Stationary reciprocating engines | Natural Gas |  | NA | Benzo(k)fluoranthene | 1.7 | µg/GJ | 0.34 | 8.5 | Nielsen et al. (2010) | natural gas peaker
1.A.4.a.i | Buildings | Commercial / institutional: stationary | Table_3-30 | Tier 2 emission factor | Stationary reciprocating engines | Natural Gas |  | NA | Benzo(k)fluoranthene | 1.7 | µg/GJ | 0.34 | 8.5 | Nielsen et al. (2010) | natural gas
1.A.4.b.i | Buildings | Residential plants | Table_3-30 | Tier 2 emission factor | Stationary reciprocating engines | Natural Gas |  | NA | Benzo(k)fluoranthene | 1.7 | µg/GJ | 0.34 | 8.5 | Nielsen et al. (2010) | natural gas
5.C.1.a |  | Municipal waste incineration | Table_3-1 | Tier 1 emission factor | NA | NA |  | NA | Cr | 16.4 | mg/Mg | 3 | 88.7 | Nielsen et al. (2010)
5.C.1.a |  | Municipal waste incineration | Table_3-1 | Tier 1 emission factor | NA | NA |  | NA | PCB | 3.4 | ng/Mg | 1.2 | 9.2 | Nielsen et al. (2010)
1.A.4.c.i |  | Agriculture / forestry / fishing: Stationary | Table_3-28 | Tier 2 emission factor | Gas Turbines | Natural Gas |  | NA | Cu | 7.6e-05 | mg/GJ | 3.8E-05 | 0.00015 | Nielsen et al. (2013)
1.A.4.a.i | Buildings | Commercial / institutional: stationary | Table_3-28 | Tier 2 emission factor | Gas Turbines | Natural Gas |  | NA | Cu | 7.6e-05 | mg/GJ | 3.8E-05 | 0.00015 | Nielsen et al. (2013) | natural gas
1.A.4.b.i | Buildings | Residential plants | Table_3-28 | Tier 2 emission factor | Gas Turbines | Natural Gas |  | NA | Cu | 7.6e-05 | mg/GJ | 3.8E-05 | 0.00015 | Nielsen et al. (2013) | natural gas
1.A.4.c.i |  | Agriculture / forestry / fishing: Stationary | Table_3-27 | Tier 2 emission factor | Medium size (>1 MWth to <=50 MWth) boilers | Natural Gas |  | NA | Cu | 7.6e-05 | mg/GJ | 3.8E-05 | 0.00015 | Nielsen et al. (2013)
1.A.4.a.i | Buildings | Commercial / institutional: stationary | Table_3-27 | Tier 2 emission factor | Medium size (>1 MWth to <=50 MWth) boilers | Natural Gas |  | NA | Cu | 7.6e-05 | mg/GJ | 3.8E-05 | 0.00015 | Nielsen et al. (2013) | natural gas
1.A.5.a | Buildings | Other, stationary (including military) | Table_3-27 | Tier 2 emission factor | Medium size (>1 MWth to <=50 MWth) boilers | Natural Gas |  | NA | Cu | 7.6e-05 | mg/GJ | 3.8E-05 | 0.00015 | Nielsen et al. (2013) | natural gas
1.A.4.c.i |  | Agriculture / forestry / fishing: Stationary | Table_3-26 | Tier 2 emission factor | Medium size (>50 kWth to <=1 MWth) boilers | Natural Gas |  | NA | Cu | 7.6e-05 | mg/GJ | 3.8E-05 | 0.00015 | Nielsen et al. (2013)
1.A.4.a.i | Buildings | Commercial / institutional: stationary | Table_3-26 | Tier 2 emission factor | Medium size (>50 kWth to <=1 MWth) boilers | Natural Gas |  | NA | Cu | 7.6e-05 | mg/GJ | 3.8E-05 | 0.00015 | Nielsen et al. (2013) | natural gas
1.A.5.a | Buildings | Other, stationary (including military) | Table_3-26 | Tier 2 emission factor | Medium size (>50 kWth to <=1 MWth) boilers | Natural Gas |  | NA | Cu | 7.6e-05 | mg/GJ | 3.8E-05 | 0.00015 | Nielsen et al. (2013) | natural gas
1.A.4.b.i | Buildings | Residential plants | Table_3-16 | Tier 2 emission factor | Small (single household scale, capacity <=50 kWth) boilers | Natural Gas |  | NA | Cu | 7.6e-05 | mg/GJ | 3.8E-05 | 0.00015 | Nielsen et al. (2013) | natural gas
1.A.4.b.i | Buildings | Residential plants | Table_3-13 | Tier 2 emission factor | Stoves, Fireplaces, Saunas and Outdoor Heaters | Natural Gas |  | NA | Cu | 7.6e-05 | mg/GJ | 3.8E-05 | 0.00015 | Nielsen et al. (2013) | natural gas
1.A.4.c.i |  | Agriculture / forestry / fishing: Stationary | Table_3-28 | Tier 2 emission factor | Gas Turbines | Natural Gas |  | NA | Cd | 0.00025 | mg/GJ | 0.00013 | 0.0005 | Nielsen et al. (2013)
1.A.4.a.i | Buildings | Commercial / institutional: stationary | Table_3-28 | Tier 2 emission factor | Gas Turbines | Natural Gas |  | NA | Cd | 0.00025 | mg/GJ | 0.00013 | 0.0005 | Nielsen et al. (2013) | natural gas
1.A.4.b.i | Buildings | Residential plants | Table_3-28 | Tier 2 emission factor | Gas Turbines | Natural Gas |  | NA | Cd | 0.00025 | mg/GJ | 0.00013 | 0.0005 | Nielsen et al. (2013) | natural gas
1.A.4.c.i |  | Agriculture / forestry / fishing: Stationary | Table_3-27 | Tier 2 emission factor | Medium size (>1 MWth to <=50 MWth) boilers | Natural Gas |  | NA | Cd | 0.00025 | mg/GJ | 0.00013 | 0.0005 | Nielsen et al. (2013)
1.A.4.a.i | Buildings | Commercial / institutional: stationary | Table_3-27 | Tier 2 emission factor | Medium size (>1 MWth to <=50 MWth) boilers | Natural Gas |  | NA | Cd | 0.00025 | mg/GJ | 0.00013 | 0.0005 | Nielsen et al. (2013) | natural gas
1.A.5.a | Buildings | Other, stationary (including military) | Table_3-27 | Tier 2 emission factor | Medium size (>1 MWth to <=50 MWth) boilers | Natural Gas |  | NA | Cd | 0.00025 | mg/GJ | 0.00013 | 0.0005 | Nielsen et al. (2013) | natural gas
1.A.4.c.i |  | Agriculture / forestry / fishing: Stationary | Table_3-26 | Tier 2 emission factor | Medium size (>50 kWth to <=1 MWth) boilers | Natural Gas |  | NA | Cd | 0.00025 | mg/GJ | 0.00013 | 0.0005 | Nielsen et al. (2013)
1.A.4.a.i | Buildings | Commercial / institutional: stationary | Table_3-26 | Tier 2 emission factor | Medium size (>50 kWth to <=1 MWth) boilers | Natural Gas |  | NA | Cd | 0.00025 | mg/GJ | 0.00013 | 0.0005 | Nielsen et al. (2013) | natural gas
1.A.5.a | Buildings | Other, stationary (including military) | Table_3-26 | Tier 2 emission factor | Medium size (>50 kWth to <=1 MWth) boilers | Natural Gas |  | NA | Cd | 0.00025 | mg/GJ | 0.00013 | 0.0005 | Nielsen et al. (2013) | natural gas
1.A.4.b.i | Buildings | Residential plants | Table_3-16 | Tier 2 emission factor | Small (single household scale, capacity <=50 kWth) boilers | Natural Gas |  | NA | Cd | 0.00025 | mg/GJ | 0.00013 | 0.0005 | Nielsen et al. (2013) | natural gas
1.A.4.b.i | Buildings | Residential plants | Table_3-13 | Tier 2 emission factor | Stoves, Fireplaces, Saunas and Outdoor Heaters | Natural Gas |  | NA | Cd | 0.00025 | mg/GJ | 0.00013 | 0.0005 | Nielsen et al. (2013) | natural gas
1.A.4.c.i |  | Agriculture / forestry / fishing: Stationary | Table_3-28 | Tier 2 emission factor | Gas Turbines | Natural Gas |  | NA | Ni | 0.00051 | mg/GJ | 0.00026 | 0.001 | Nielsen et al. (2013)
1.A.4.a.i | Buildings | Commercial / institutional: stationary | Table_3-28 | Tier 2 emission factor | Gas Turbines | Natural Gas |  | NA | Ni | 0.00051 | mg/GJ | 0.00026 | 0.001 | Nielsen et al. (2013) | natural gas
1.A.4.b.i | Buildings | Residential plants | Table_3-28 | Tier 2 emission factor | Gas Turbines | Natural Gas |  | NA | Ni | 0.00051 | mg/GJ | 0.00026 | 0.001 | Nielsen et al. (2013) | natural gas
1.A.4.c.i |  | Agriculture / forestry / fishing: Stationary | Table_3-27 | Tier 2 emission factor | Medium size (>1 MWth to <=50 MWth) boilers | Natural Gas |  | NA | Ni | 0.00051 | mg/GJ | 0.00026 | 0.001 | Nielsen et al. (2013)
1.A.4.a.i | Buildings | Commercial / institutional: stationary | Table_3-27 | Tier 2 emission factor | Medium size (>1 MWth to <=50 MWth) boilers | Natural Gas |  | NA | Ni | 0.00051 | mg/GJ | 0.00026 | 0.001 | Nielsen et al. (2013) | natural gas
1.A.5.a | Buildings | Other, stationary (including military) | Table_3-27 | Tier 2 emission factor | Medium size (>1 MWth to <=50 MWth) boilers | Natural Gas |  | NA | Ni | 0.00051 | mg/GJ | 0.00026 | 0.001 | Nielsen et al. (2013) | natural gas
1.A.4.c.i |  | Agriculture / forestry / fishing: Stationary | Table_3-26 | Tier 2 emission factor | Medium size (>50 kWth to <=1 MWth) boilers | Natural Gas |  | NA | Ni | 0.00051 | mg/GJ | 0.00026 | 0.001 | Nielsen et al. (2013)
1.A.4.a.i | Buildings | Commercial / institutional: stationary | Table_3-26 | Tier 2 emission factor | Medium size (>50 kWth to <=1 MWth) boilers | Natural Gas |  | NA | Ni | 0.00051 | mg/GJ | 0.00026 | 0.001 | Nielsen et al. (2013) | natural gas
1.A.5.a | Buildings | Other, stationary (including military) | Table_3-26 | Tier 2 emission factor | Medium size (>50 kWth to <=1 MWth) boilers | Natural Gas |  | NA | Ni | 0.00051 | mg/GJ | 0.00026 | 0.001 | Nielsen et al. (2013) | natural gas
1.A.4.b.i | Buildings | Residential plants | Table_3-16 | Tier 2 emission factor | Small (single household scale, capacity <=50 kWth) boilers | Natural Gas |  | NA | Ni | 0.00051 | mg/GJ | 0.00026 | 0.001 | Nielsen et al. (2013) | natural gas
1.A.4.b.i | Buildings | Residential plants | Table_3-13 | Tier 2 emission factor | Stoves, Fireplaces, Saunas and Outdoor Heaters | Natural Gas |  | NA | Ni | 0.00051 | mg/GJ | 0.00026 | 0.001 | Nielsen et al. (2013) | natural gas
1.A.4.c.i |  | Agriculture / forestry / fishing: Stationary | Table_3-28 | Tier 2 emission factor | Gas Turbines | Natural Gas |  | NA | Cr | 0.00076 | mg/GJ | 0.00038 | 0.0015 | Nielsen et al. (2013)
1.A.4.a.i | Buildings | Commercial / institutional: stationary | Table_3-28 | Tier 2 emission factor | Gas Turbines | Natural Gas |  | NA | Cr | 0.00076 | mg/GJ | 0.00038 | 0.0015 | Nielsen et al. (2013) | natural gas
1.A.4.b.i | Buildings | Residential plants | Table_3-28 | Tier 2 emission factor | Gas Turbines | Natural Gas |  | NA | Cr | 0.00076 | mg/GJ | 0.00038 | 0.0015 | Nielsen et al. (2013) | natural gas
1.A.4.c.i |  | Agriculture / forestry / fishing: Stationary | Table_3-27 | Tier 2 emission factor | Medium size (>1 MWth to <=50 MWth) boilers | Natural Gas |  | NA | Cr | 0.00076 | mg/GJ | 0.00038 | 0.0015 | Nielsen et al. (2013)
1.A.4.a.i | Buildings | Commercial / institutional: stationary | Table_3-27 | Tier 2 emission factor | Medium size (>1 MWth to <=50 MWth) boilers | Natural Gas |  | NA | Cr | 0.00076 | mg/GJ | 0.00038 | 0.0015 | Nielsen et al. (2013) | natural gas
1.A.5.a | Buildings | Other, stationary (including military) | Table_3-27 | Tier 2 emission factor | Medium size (>1 MWth to <=50 MWth) boilers | Natural Gas |  | NA | Cr | 0.00076 | mg/GJ | 0.00038 | 0.0015 | Nielsen et al. (2013) | natural gas
1.A.4.c.i |  | Agriculture / forestry / fishing: Stationary | Table_3-26 | Tier 2 emission factor | Medium size (>50 kWth to <=1 MWth) boilers | Natural Gas |  | NA | Cr | 0.00076 | mg/GJ | 0.00038 | 0.0015 | Nielsen et al. (2013)
1.A.4.a.i | Buildings | Commercial / institutional: stationary | Table_3-26 | Tier 2 emission factor | Medium size (>50 kWth to <=1 MWth) boilers | Natural Gas |  | NA | Cr | 0.00076 | mg/GJ | 0.00038 | 0.0015 | Nielsen et al. (2013) | natural gas
1.A.5.a | Buildings | Other, stationary (including military) | Table_3-26 | Tier 2 emission factor | Medium size (>50 kWth to <=1 MWth) boilers | Natural Gas |  | NA | Cr | 0.00076 | mg/GJ | 0.00038 | 0.0015 | Nielsen et al. (2013) | natural gas
1.A.4.b.i | Buildings | Residential plants | Table_3-16 | Tier 2 emission factor | Small (single household scale, capacity <=50 kWth) boilers | Natural Gas |  | NA | Cr | 0.00076 | mg/GJ | 0.00038 | 0.0015 | Nielsen et al. (2013) | natural gas
1.A.4.b.i | Buildings | Residential plants | Table_3-13 | Tier 2 emission factor | Stoves, Fireplaces, Saunas and Outdoor Heaters | Natural Gas |  | NA | Cr | 0.00076 | mg/GJ | 0.00038 | 0.0015 | Nielsen et al. (2013) | natural gas
1.A.4.c.i |  | Agriculture / forestry / fishing: Stationary | Table_3-28 | Tier 2 emission factor | Gas Turbines | Natural Gas |  | NA | Pb | 0.0015 | mg/GJ | 0.00075 | 0.003 | Nielsen et al. (2013)
1.A.4.a.i | Buildings | Commercial / institutional: stationary | Table_3-28 | Tier 2 emission factor | Gas Turbines | Natural Gas |  | NA | Pb | 0.0015 | mg/GJ | 0.00075 | 0.003 | Nielsen et al. (2013) | natural gas
1.A.4.b.i | Buildings | Residential plants | Table_3-28 | Tier 2 emission factor | Gas Turbines | Natural Gas |  | NA | Pb | 0.0015 | mg/GJ | 0.00075 | 0.003 | Nielsen et al. (2013) | natural gas
1.A.4.c.i |  | Agriculture / forestry / fishing: Stationary | Table_3-27 | Tier 2 emission factor | Medium size (>1 MWth to <=50 MWth) boilers | Natural Gas |  | NA | Pb | 0.0015 | mg/GJ | 0.00075 | 0.003 | Nielsen et al. (2013)
1.A.4.a.i | Buildings | Commercial / institutional: stationary | Table_3-27 | Tier 2 emission factor | Medium size (>1 MWth to <=50 MWth) boilers | Natural Gas |  | NA | Pb | 0.0015 | mg/GJ | 0.00075 | 0.003 | Nielsen et al. (2013) | natural gas
1.A.5.a | Buildings | Other, stationary (including military) | Table_3-27 | Tier 2 emission factor | Medium size (>1 MWth to <=50 MWth) boilers | Natural Gas |  | NA | Pb | 0.0015 | mg/GJ | 0.00075 | 0.003 | Nielsen et al. (2013) | natural gas
1.A.4.c.i |  | Agriculture / forestry / fishing: Stationary | Table_3-26 | Tier 2 emission factor | Medium size (>50 kWth to <=1 MWth) boilers | Natural Gas |  | NA | Pb | 0.0015 | mg/GJ | 0.00075 | 0.003 | Nielsen et al. (2013)
1.A.4.a.i | Buildings | Commercial / institutional: stationary | Table_3-26 | Tier 2 emission factor | Medium size (>50 kWth to <=1 MWth) boilers | Natural Gas |  | NA | Pb | 0.0015 | mg/GJ | 0.00075 | 0.003 | Nielsen et al. (2013) | natural gas
1.A.5.a | Buildings | Other, stationary (including military) | Table_3-26 | Tier 2 emission factor | Medium size (>50 kWth to <=1 MWth) boilers | Natural Gas |  | NA | Pb | 0.0015 | mg/GJ | 0.00075 | 0.003 | Nielsen et al. (2013) | natural gas
1.A.4.b.i | Buildings | Residential plants | Table_3-16 | Tier 2 emission factor | Small (single household scale, capacity <=50 kWth) boilers | Natural Gas |  | NA | Pb | 0.0015 | mg/GJ | 0.00075 | 0.003 | Nielsen et al. (2013) | natural gas
1.A.4.b.i | Buildings | Residential plants | Table_3-13 | Tier 2 emission factor | Stoves, Fireplaces, Saunas and Outdoor Heaters | Natural Gas |  | NA | Pb | 0.0015 | mg/GJ | 0.00075 | 0.003 | Nielsen et al. (2013) | natural gas
1.A.4.c.i |  | Agriculture / forestry / fishing: Stationary | Table_3-28 | Tier 2 emission factor | Gas Turbines | Natural Gas |  | NA | Zn | 0.0015 | mg/GJ | 0.00075 | 0.003 | Nielsen et al. (2013)
1.A.4.a.i | Buildings | Commercial / institutional: stationary | Table_3-28 | Tier 2 emission factor | Gas Turbines | Natural Gas |  | NA | Zn | 0.0015 | mg/GJ | 0.00075 | 0.003 | Nielsen et al. (2013) | natural gas
1.A.4.b.i | Buildings | Residential plants | Table_3-28 | Tier 2 emission factor | Gas Turbines | Natural Gas |  | NA | Zn | 0.0015 | mg/GJ | 0.00075 | 0.003 | Nielsen et al. (2013) | natural gas
1.A.4.c.i |  | Agriculture / forestry / fishing: Stationary | Table_3-27 | Tier 2 emission factor | Medium size (>1 MWth to <=50 MWth) boilers | Natural Gas |  | NA | Zn | 0.0015 | mg/GJ | 0.00075 | 0.003 | Nielsen et al. (2013)
1.A.4.a.i | Buildings | Commercial / institutional: stationary | Table_3-27 | Tier 2 emission factor | Medium size (>1 MWth to <=50 MWth) boilers | Natural Gas |  | NA | Zn | 0.0015 | mg/GJ | 0.00075 | 0.003 | Nielsen et al. (2013) | natural gas
1.A.5.a | Buildings | Other, stationary (including military) | Table_3-27 | Tier 2 emission factor | Medium size (>1 MWth to <=50 MWth) boilers | Natural Gas |  | NA | Zn | 0.0015 | mg/GJ | 0.00075 | 0.003 | Nielsen et al. (2013) | natural gas
1.A.4.c.i |  | Agriculture / forestry / fishing: Stationary | Table_3-26 | Tier 2 emission factor | Medium size (>50 kWth to <=1 MWth) boilers | Natural Gas |  | NA | Zn | 0.0015 | mg/GJ | 0.00075 | 0.003 | Nielsen et al. (2013)
1.A.4.a.i | Buildings | Commercial / institutional: stationary | Table_3-26 | Tier 2 emission factor | Medium size (>50 kWth to <=1 MWth) boilers | Natural Gas |  | NA | Zn | 0.0015 | mg/GJ | 0.00075 | 0.003 | Nielsen et al. (2013) | natural gas
1.A.5.a | Buildings | Other, stationary (including military) | Table_3-26 | Tier 2 emission factor | Medium size (>50 kWth to <=1 MWth) boilers | Natural Gas |  | NA | Zn | 0.0015 | mg/GJ | 0.00075 | 0.003 | Nielsen et al. (2013) | natural gas
1.A.4.b.i | Buildings | Residential plants | Table_3-13 | Tier 2 emission factor | Stoves, Fireplaces, Saunas and Outdoor Heaters | Natural Gas |  | NA | Zn | 0.0015 | mg/GJ | 0.00075 | 0.003 | Nielsen et al. (2013) | natural gas
1.A.4.b.i | Buildings | Residential plants | Table_3-16 | Tier 2 emission factor | Small (single household scale, capacity <=50 kWth) boilers | Natural Gas |  | NA | Zn | 0.0015 | mg/GJ | 0.0018 | 0.003 | Nielsen et al. (2013) | natural gas
1.A.4.c.i |  | Agriculture / forestry / fishing: Stationary | Table_3-28 | Tier 2 emission factor | Gas Turbines | Natural Gas |  | NA | As | 0.12 | mg/GJ | 0.06 | 0.24 | Nielsen et al. (2013)
1.A.4.a.i | Buildings | Commercial / institutional: stationary | Table_3-28 | Tier 2 emission factor | Gas Turbines | Natural Gas |  | NA | As | 0.12 | mg/GJ | 0.06 | 0.24 | Nielsen et al. (2013) | natural gas
1.A.4.b.i | Buildings | Residential plants | Table_3-28 | Tier 2 emission factor | Gas Turbines | Natural Gas |  | NA | As | 0.12 | mg/GJ | 0.06 | 0.24 | Nielsen et al. (2013) | natural gas
1.A.4.c.i |  | Agriculture / forestry / fishing: Stationary | Table_3-27 | Tier 2 emission factor | Medium size (>1 MWth to <=50 MWth) boilers | Natural Gas |  | NA | As | 0.12 | mg/GJ | 0.06 | 0.24 | Nielsen et al. (2013)
1.A.4.a.i | Buildings | Commercial / institutional: stationary | Table_3-27 | Tier 2 emission factor | Medium size (>1 MWth to <=50 MWth) boilers | Natural Gas |  | NA | As | 0.12 | mg/GJ | 0.06 | 0.24 | Nielsen et al. (2013) | natural gas
1.A.5.a | Buildings | Other, stationary (including military) | Table_3-27 | Tier 2 emission factor | Medium size (>1 MWth to <=50 MWth) boilers | Natural Gas |  | NA | As | 0.12 | mg/GJ | 0.06 | 0.24 | Nielsen et al. (2013) | natural gas
1.A.4.c.i |  | Agriculture / forestry / fishing: Stationary | Table_3-26 | Tier 2 emission factor | Medium size (>50 kWth to <=1 MWth) boilers | Natural Gas |  | NA | As | 0.12 | mg/GJ | 0.06 | 0.24 | Nielsen et al. (2013)
1.A.4.a.i | Buildings | Commercial / institutional: stationary | Table_3-26 | Tier 2 emission factor | Medium size (>50 kWth to <=1 MWth) boilers | Natural Gas |  | NA | As | 0.12 | mg/GJ | 0.06 | 0.24 | Nielsen et al. (2013) | natural gas
1.A.5.a | Buildings | Other, stationary (including military) | Table_3-26 | Tier 2 emission factor | Medium size (>50 kWth to <=1 MWth) boilers | Natural Gas |  | NA | As | 0.12 | mg/GJ | 0.06 | 0.24 | Nielsen et al. (2013) | natural gas
1.A.4.b.i | Buildings | Residential plants | Table_3-16 | Tier 2 emission factor | Small (single household scale, capacity <=50 kWth) boilers | Natural Gas |  | NA | As | 0.12 | mg/GJ | 0.06 | 0.24 | Nielsen et al. (2013) | natural gas
1.A.4.b.i | Buildings | Residential plants | Table_3-13 | Tier 2 emission factor | Stoves, Fireplaces, Saunas and Outdoor Heaters | Natural Gas |  | NA | As | 0.12 | mg/GJ | 0.06 | 0.24 | Nielsen et al. (2013) | natural gas
1.A.1.a | Electricity | Public electricity and heat production | Table_3-9 | Tier 1 emission factor |  | Biogas |  | NA | Cd | 0.002 | mg/GJ |  |  | Nielsen et al. 2010
1.A.1.a | Electricity | Public electricity and heat production | Table_3-9 | Tier 1 emission factor |  | Biogas |  | NA | As | 0.042 | mg/GJ |  |  | Nielsen et al. 2010
1.A.1.a | Electricity | Public electricity and heat production | Table_3-9 | Tier 1 emission factor |  | Biogas |  | NA | Hg | 0.12 | mg/GJ |  |  | Nielsen et al. 2010
1.A.1.a | Electricity | Public electricity and heat production | Table_3-9 | Tier 1 emission factor |  | Biogas |  | NA | Cr | 0.18 | mg/GJ |  |  | Nielsen et al. 2010
1.A.1.a | Electricity | Public electricity and heat production | Table_3-9 | Tier 1 emission factor |  | Biogas |  | NA | Se | 0.21 | mg/GJ |  |  | Nielsen et al. 2010
1.A.1.a | Electricity | Public electricity and heat production | Table_3-9 | Tier 1 emission factor |  | Biogas |  | NA | Ni | 0.23 | mg/GJ |  |  | Nielsen et al. 2010
1.A.1.a | Electricity | Public electricity and heat production | Table_3-9 | Tier 1 emission factor |  | Biogas |  | NA | Cu | 0.31 | mg/GJ |  |  | Nielsen et al. 2010
1.A.1.a | Electricity | Public electricity and heat production | Table_3-9 | Tier 1 emission factor |  | Biogas |  | NA | Zn | 4 | mg/GJ |  |  | Nielsen et al. 2010
1.A.1.a | Electricity | Public electricity and heat production | Table_3-9 | Tier 1 emission factor |  | Biogas |  | NA | Pb |  | mg/GJ |  |  | Nielsen et al. 2010
1.A.1.a | Electricity | Public electricity and heat production | Table_3-9 | Tier 1 emission factor |  | Biogas |  | NA | PCDD/F | 0.96 | ng/GJ |  |  | Nielsen et al. 2010
1.A.1.a | Electricity | Public electricity and heat production | Table_3-4 | Tier 1 emission factor | NA | Natural gas |  | NA | Hg | 0.1 | mg/GJ | 0.01 | 1 | Nielsen et al., 2010
1.A.1.a | Electricity | Public electricity and heat production | Table_3-22 | Tier 2 emission factor | Stationary reciprocating Engines - gas-fired | Natural gas |  | NA | Se | 0.2 | mg/GJ | 0.04 | 1 | Nielsen et al., 2010 | natural gas peaker
1.A.1.b |  | Petroleum refining | Table_4-9 | Tier 2 emission factor | 4-stroke lean burn gas engines | Natural Gas |  | NA | Benzo(a)pyrene | 1.2 | µg/GJ | 0.24 | 6 | Nielsen et al., 2010
1.A.1.a | Electricity | Public electricity and heat production | Table_3-22 | Tier 2 emission factor | Stationary reciprocating Engines - gas-fired | Natural gas |  | NA | Benzo(a)pyrene | 1.2 | µg/GJ | 0.24 | 6 | Nielsen et al., 2010 | natural gas peaker
1.A.1.b |  | Petroleum refining | Table_4-9 | Tier 2 emission factor | 4-stroke lean burn gas engines | Natural Gas |  | NA | Indeno(1,2,3-cd)pyrene | 1.8 | µg/GJ | 0.36 | 9 | Nielsen et al., 2010
1.A.1.a | Electricity | Public electricity and heat production | Table_3-22 | Tier 2 emission factor | Stationary reciprocating Engines - gas-fired | Natural gas |  | NA | Indeno(1,2,3-cd)pyrene | 1.8 | µg/GJ | 0.36 | 9 | Nielsen et al., 2010 | natural gas peaker
1.A.1.a | Electricity | Public electricity and heat production | Table_3-21 | Tier 2 emission factor | Large stationary CI reciprocating engines | Gas Oil |  | NA | PCDD/F | 0.99 | ng I-TEQ/GJ | 0.1 | 10 | Nielsen et al., 2010 | petroleum
1.A.1.b |  | Petroleum refining | Table_4-10 | Tier 2 emission factor | Reciprocating Engines (compression injection) | Gas Oil |  | NA | PCDD/F | 0.99 | ng I-TEQ/GJ | 0.1 | 10 | Nielsen et al., 2010 | petroleum
1.A.1.b |  | Petroleum refining | Table_4-9 | Tier 2 emission factor | 4-stroke lean burn gas engines | Natural Gas |  | NA | Benzo(b)fluoranthene | 9 | µg/GJ | 1.8 | 45 | Nielsen et al., 2010
1.A.1.a | Electricity | Public electricity and heat production | Table_3-22 | Tier 2 emission factor | Stationary reciprocating Engines - gas-fired | Natural gas |  | NA | Benzo(b)fluoranthene | 9 | µg/GJ | 1.8 | 45 | Nielsen et al., 2010 | natural gas peaker
1.A.1.a | Electricity | Public electricity and heat production | Table_3-19 | Tier 2 emission factor | Gas Turbines | Gaseous Fuels |  | NA | CO | 4.8 | g/GJ | 1 | 70 | Nielsen et al., 2010 | natural gas peaker | CO
1.A.1.a | Electricity | Public electricity and heat production | Table_3-22 | Tier 2 emission factor | Stationary reciprocating Engines - gas-fired | Natural gas |  | NA | CO | 56 | g/GJ | 20 | 135 | Nielsen et al., 2010 | natural gas peaker | CO
1.A.1.a | Electricity | Public electricity and heat production | Table_3-22 | Tier 2 emission factor | Stationary reciprocating Engines - gas-fired | Natural gas |  | NA | NMVOC | 89 | g/GJ | 45 | 135 | Nielsen et al., 2010 | natural gas peaker | VOC
1.A.1.a | Electricity | Public electricity and heat production | Table_3-8 | Tier 1 emission factor | NA | Biomass |  | NA | NOx | 81 | g/GJ | 40 | 160 | Nielsen et al., 2010 | Biomass | NOx
1.A.1.a | Electricity | Public electricity and heat production | Table_3-15 | Tier 2 emission factor | Dry Bottom Boilers | Wood and wood waste (clean wood waste) |  | NA | NOx | 81 | g/GJ | 40 | 160 | Nielsen et al., 2010 | Biomass | NOx
1.A.1.a | Electricity | Public electricity and heat production | Table_3-8 | Tier 1 emission factor | NA | Biomass |  | NA | CO | 90 | g/GJ | 45 | 180 | Nielsen et al., 2010 | Biomass | CO
1.A.1.a | Electricity | Public electricity and heat production | Table_3-15 | Tier 2 emission factor | Dry Bottom Boilers | Wood and wood waste (clean wood waste) |  | NA | CO | 90 | g/GJ | 45 | 180 | Nielsen et al., 2010 | Biomass | CO
1.A.1.a | Electricity | Public electricity and heat production | Table_3-22 | Tier 2 emission factor | Stationary reciprocating Engines - gas-fired | Natural gas |  | NA | NOx | 135 | g/GJ | 65 | 200 | Nielsen et al., 2010 | natural gas peaker | NOx
1.A.1.a | Electricity | Public electricity and heat production | Table_3-21 | Tier 2 emission factor | Large stationary CI reciprocating engines | Gas Oil |  | NA | CO | 130 | g/GJ | 30 | 230 | Nielsen et al., 2010 | petroleum | CO
1.A.1.b |  | Petroleum refining | Table_4-10 | Tier 2 emission factor | Reciprocating Engines (compression injection) | Gas Oil |  | NA | CO | 130 | g/GJ | 30 | 230 | Nielsen et al., 2010 | petroleum | CO
1.A.1.a | Electricity | Public electricity and heat production | Table_3-21 | Tier 2 emission factor | Large stationary CI reciprocating engines | Gas Oil |  | NA | NOx | 942 | g/GJ | 500 | 1380 | Nielsen et al., 2010 | petroleum | NOx
1.A.1.b |  | Petroleum refining | Table_4-10 | Tier 2 emission factor | Reciprocating Engines (compression injection) | Gas Oil |  | NA | NOx | 942 | g/GJ | 500 | 1380 | Nielsen et al., 2010 | petroleum | NOx
1.A.1.b |  | Petroleum refining | Table_4-9 | Tier 2 emission factor | 4-stroke lean burn gas engines | Natural Gas |  | NA | Cd | 0.003 | mg/GJ | 0.001 | 0.009 | Nielsen et al., 2010
1.A.1.a | Electricity | Public electricity and heat production | Table_3-22 | Tier 2 emission factor | Stationary reciprocating Engines - gas-fired | Natural gas |  | NA | Cd | 0.003 | mg/GJ | 0.0006 | 0.015 | Nielsen et al., 2010 | natural gas peaker
1.A.1.a | Electricity | Public electricity and heat production | Table_3-22 | Tier 2 emission factor | Stationary reciprocating Engines - gas-fired | Natural gas |  | NA | Cu | 0.01 | mg/GJ | 0.002 | 0.05 | Nielsen et al., 2010 | natural gas peaker
1.A.1.b |  | Petroleum refining | Table_4-9 | Tier 2 emission factor | 4-stroke lean burn gas engines | Natural Gas |  | NA | As | 0.05 | mg/GJ | 0.017 | 0.15 | Nielsen et al., 2010
1.A.1.b |  | Petroleum refining | Table_4-9 | Tier 2 emission factor | 4-stroke lean burn gas engines | Natural Gas |  | NA | Cr | 0.05 | mg/GJ | 0.017 | 0.15 | Nielsen et al., 2010
1.A.1.b |  | Petroleum refining | Table_4-9 | Tier 2 emission factor | 4-stroke lean burn gas engines | Natural Gas |  | NA | Ni | 0.05 | mg/GJ | 0.017 | 0.15 | Nielsen et al., 2010
1.A.1.a | Electricity | Public electricity and heat production | Table_3-22 | Tier 2 emission factor | Stationary reciprocating Engines - gas-fired | Natural gas |  | NA | Pb | 0.04 | mg/GJ | 0.008 | 0.2 | Nielsen et al., 2010 | natural gas peaker
1.A.1.a | Electricity | Public electricity and heat production | Table_3-22 | Tier 2 emission factor | Stationary reciprocating Engines - gas-fired | Natural gas |  | NA | As | 0.05 | mg/GJ | 0.01 | 0.25 | Nielsen et al., 2010 | natural gas peaker
1.A.1.a | Electricity | Public electricity and heat production | Table_3-22 | Tier 2 emission factor | Stationary reciprocating Engines - gas-fired | Natural gas |  | NA | Cr | 0.05 | mg/GJ | 0.01 | 0.25 | Nielsen et al., 2010 | natural gas peaker
1.A.1.a | Electricity | Public electricity and heat production | Table_3-22 | Tier 2 emission factor | Stationary reciprocating Engines - gas-fired | Natural gas |  | NA | Ni | 0.05 | mg/GJ | 0.01 | 0.25 | Nielsen et al., 2010 | natural gas peaker
1.A.1.b |  | Petroleum refining | Table_4-9 | Tier 2 emission factor | 4-stroke lean burn gas engines | Natural Gas |  | NA | Hg | 0.1 | mg/GJ | 0.03 | 0.3 | Nielsen et al., 2010
1.A.1.a | Electricity | Public electricity and heat production | Table_3-22 | Tier 2 emission factor | Stationary reciprocating Engines - gas-fired | Natural gas |  | NA | Hg | 0.1 | mg/GJ | 0.02 | 0.5 | Nielsen et al., 2010 | natural gas peaker
1.A.1.b |  | Petroleum refining | Table_4-9 | Tier 2 emission factor | 4-stroke lean burn gas engines | Natural Gas |  | NA | Se | 0.2 | mg/GJ | 0.07 | 0.6 | Nielsen et al., 2010
1.A.1.b |  | Petroleum refining | Table_4-9 | Tier 2 emission factor | 4-stroke lean burn gas engines | Natural Gas |  | NA | PCDD/F | 0.57 | ng I-TEQ/GJ | 0.28 | 1.2 | Nielsen et al., 2010
1.A.1.a | Electricity | Public electricity and heat production | Table_3-21 | Tier 2 emission factor | Large stationary CI reciprocating engines | Gas Oil |  | NA | PCB | 0.13 | ng I-TEQ/GJ | 0.013 | 1.3 | Nielsen et al., 2010 | petroleum
1.A.1.b |  | Petroleum refining | Table_4-10 | Tier 2 emission factor | Reciprocating Engines (compression injection) | Gas Oil |  | NA | PCB | 0.13 | ng I-TEQ/GJ | 0.013 | 1.3 | Nielsen et al., 2010 | petroleum
1.A.1.a | Electricity | Public electricity and heat production | Table_3-22 | Tier 2 emission factor | Stationary reciprocating Engines - gas-fired | Natural gas |  | NA | Zn | 2.91 | mg/GJ | 0.6 | 14.6 | Nielsen et al., 2010 | natural gas peaker
1.A.1.a | Electricity | Public electricity and heat production | Table_3-21 | Tier 2 emission factor | Large stationary CI reciprocating engines | Gas Oil |  | NA | HCB | 0.22 | µg/GJ | 0.022 | 2.2 | Nielsen et al., 2010 | petroleum
1.A.1.b |  | Petroleum refining | Table_4-10 | Tier 2 emission factor | Reciprocating Engines (compression injection) | Gas Oil |  | NA | HCB | 0.22 | µg/GJ | 0.022 | 2.2 | Nielsen et al., 2010 | petroleum
1.A.1.a | Electricity | Public electricity and heat production | Table_3-19 | Tier 2 emission factor | Gas Turbines | Gaseous Fuels |  | NA | NMVOC | 1.6 | g/GJ | 0.5 | 7.6 | Nielsen et al., 2010 | natural gas peaker | VOC
1.A.1.b |  | Petroleum refining | Table_4-9 | Tier 2 emission factor | 4-stroke lean burn gas engines | Natural Gas |  | NA | Benzo(k)fluoranthene | 1.7 | µg/GJ | 0.34 | 8.5 | Nielsen et al., 2010
1.A.1.a | Electricity | Public electricity and heat production | Table_3-22 | Tier 2 emission factor | Stationary reciprocating Engines - gas-fired | Natural gas |  | NA | Benzo(k)fluoranthene | 1.7 | µg/GJ | 0.34 | 8.5 | Nielsen et al., 2010 | natural gas peaker
1.A.1.b |  | Petroleum refining | Table_4-9 | Tier 2 emission factor | 4-stroke lean burn gas engines | Natural Gas |  | NA | Zn | 2.91 | mg/GJ | 0.97 | 8.73 | Nielsen et al., 2010
1.A.1.a | Electricity | Public electricity and heat production | Table_3-4 | Tier 1 emission factor | NA | Natural gas |  | NA | Cu | 7.6e-05 | mg/GJ | 2.5E-05 | 0.000228 | Nielsen et al., 2012
1.A.1.b |  | Petroleum refining | Table_4-8 | Tier 2 emission factor | Process Furnaces, Heaters and Boilers | Natural Gas |  | NA | Cu | 7.6e-05 | mg/GJ | 2.5E-05 | 0.000228 | Nielsen et al., 2012
1.A.1.a | Electricity | Public electricity and heat production | Table_3-4 | Tier 1 emission factor | NA | Natural gas |  | NA | Cd | 0.00025 | mg/GJ | 8e-05 | 0.00075 | Nielsen et al., 2012
1.A.1.a | Electricity | Public electricity and heat production | Table_3-4 | Tier 1 emission factor | NA | Natural gas |  | NA | Ni | 0.00051 | mg/GJ | 0.00017 | 0.00153 | Nielsen et al., 2012
1.A.1.b |  | Petroleum refining | Table_4-8 | Tier 2 emission factor | Process Furnaces, Heaters and Boilers | Natural Gas |  | NA | Ni | 0.00051 | mg/GJ | 0.00017 | 0.00153 | Nielsen et al., 2012
1.A.1.a | Electricity | Public electricity and heat production | Table_3-4 | Tier 1 emission factor | NA | Natural gas |  | NA | Cr | 0.00076 | mg/GJ | 0.00025 | 0.00228 | Nielsen et al., 2012
1.A.1.b |  | Petroleum refining | Table_4-8 | Tier 2 emission factor | Process Furnaces, Heaters and Boilers | Natural Gas |  | NA | Cr | 0.00076 | mg/GJ | 0.00025 | 0.00228 | Nielsen et al., 2012
1.A.1.a | Electricity | Public electricity and heat production | Table_3-4 | Tier 1 emission factor | NA | Natural gas |  | NA | Pb | 0.0015 | mg/GJ | 0.0005 | 0.0045 | Nielsen et al., 2012
1.A.1.b |  | Petroleum refining | Table_4-8 | Tier 2 emission factor | Process Furnaces, Heaters and Boilers | Natural Gas |  | NA | Pb | 0.0015 | mg/GJ | 0.0005 | 0.0045 | Nielsen et al., 2012
1.A.1.a | Electricity | Public electricity and heat production | Table_3-4 | Tier 1 emission factor | NA | Natural gas |  | NA | Zn | 0.0015 | mg/GJ | 0.0005 | 0.0045 | Nielsen et al., 2012
1.A.1.b |  | Petroleum refining | Table_4-8 | Tier 2 emission factor | Process Furnaces, Heaters and Boilers | Natural Gas |  | NA | Zn | 0.0015 | mg/GJ | 0.0005 | 0.0045 | Nielsen et al., 2012
1.A.1.a | Electricity | Public electricity and heat production | Table_3-4 | Tier 1 emission factor | NA | Natural gas |  | NA | As | 0.12 | mg/GJ | 0.027 | 0.36 | Nielsen et al., 2012
1.A.1.b |  | Petroleum refining | Table_4-8 | Tier 2 emission factor | Process Furnaces, Heaters and Boilers | Natural Gas |  | NA | As | 0.12 | mg/GJ | 0.04 | 0.36 | Nielsen et al., 2012
2.D.3.a |  | Domestic solvent use including fungicides | Table_3-5-j | Tier 2 emission factor | Do It Yourself (DIY)/ buildings (paint/varnish removers and solvents) | NA |  |  | NMVOC | 68 | g/person | 15 | 120 | Norwegian IIR (2012), Swiss IIR (2012) |  | VOC
2.D.3.a |  | Domestic solvent use including fungicides | Table_3-5-k | Tier 2 emission factor | Do It Yourself (DIY)/ buildings (sealants, filling agents) | NA |  |  | NMVOC | 23 | g/person | 13 | 33 | Norwegian IIR (2012), US EPA (1995) |  | VOC
2.D.3.a |  | Domestic solvent use including fungicides | Table_3-2-aa | Tier 2 emission factor | Pesticides | NA |  |  | NMVOC | 865 | g/kg solvent | 800 | 930 | Norwegian IIR (2012), US EPA (1995) |  | VOC
1.A.4.c.iii |  | Agriculture / forestry / fishing: National fishing | Table_3-1 | Tier 1 emission factor | NA | Bunker Fuel Oil |  | NA | SOx | 20 | kg/tonne fuel |  |  | Note value of 20 should read 20*'S'. Lloyd’s Register (1995). See also note (1) |  | SOx
1.A.3.d.i |  | International navigation | Table_3-1 | Tier 1 emission factor | NA | Bunker Fuel Oil |  | NA | SOx | 20 | kg/tonne fuel |  |  | Note value of 20 should read 20*'S'. Lloyd’s Register (1995). See also note (1) |  | SOx
1.A.3.d.ii |  | National navigation | Table_3-1 | Tier 1 emission factor | NA | Bunker Fuel Oil |  | NA | SOx | 20 | kg/tonne fuel |  |  | Note value of 20 should read 20*'S'. Lloyd’s Register (1995). See also note (1) |  | SOx
1.A.5.b |  | Other, mobile (including military, land based and recreational boats) | Table_3-1 | Tier 1 emission factor | NA | Bunker Fuel Oil |  | NA | SOx | 20 | kg/tonne fuel |  |  | Note value of 20 should read 20*'S'. Lloyd’s Register (1995). See also note (1) |  | SOx
1.A.4.c.iii |  | Agriculture / forestry / fishing: National fishing | Table_3-2 | Tier 1 emission factor | NA | Marine diesel oil/marine gas oil (MDO/MGO) |  | NA | SOx | 20 | kg/tonne fuel |  |  | Note value of 20 should read 20*'S'. Lloyd’s Register (1995). See also note (1) | petroleum | SOx
1.A.3.d.i |  | International navigation | Table_3-2 | Tier 1 emission factor | NA | Marine diesel oil/marine gas oil (MDO/MGO) |  | NA | SOx | 20 | kg/tonne fuel |  |  | Note value of 20 should read 20*'S'. Lloyd’s Register (1995). See also note (1) |  | SOx
1.A.3.d.ii |  | National navigation | Table_3-2 | Tier 1 emission factor | NA | Marine diesel oil/marine gas oil (MDO/MGO) |  | NA | SOx | 20 | kg/tonne fuel |  |  | Note value of 20 should read 20*'S'. Lloyd’s Register (1995). See also note (1) | petroleum | SOx
1.A.5.b |  | Other, mobile (including military, land based and recreational boats) | Table_3-2 | Tier 1 emission factor | NA | Marine diesel oil/marine gas oil (MDO/MGO) |  | NA | SOx | 20 | kg/tonne fuel |  |  | Note value of 20 should read 20*'S'. Lloyd’s Register (1995). See also note (1) | petroleum | SOx
1.B.2.c |  | Venting and flaring | Table_3-3 | Tier 2 emission factor | Well testing | NA |  | Norway | NOx | 3.7 | kg/Mg oil burned | 1 | 10 | OLF (2012) |  | NOx
1.B.2.c |  | Venting and flaring | Table_3-3 | Tier 2 emission factor | Well testing | NA |  | Norway | CO | 18 | kg/Mg oil burned | 6 | 50 | OLF (2012) |  | CO
1.B.2.c |  | Venting and flaring | Table_3-3 | Tier 2 emission factor | Well testing | NA |  | Norway | PCDD/F | 0.01 | g/Mg oil burned | 0.002 | 0.05 | OLF (2012)
1.B.2.c |  | Venting and flaring | Table_3-3 | Tier 2 emission factor | Well testing | NA |  | Norway | PCB | 0.22 | g/Mg oil burned | 0.044 | 1.1 | OLF (2012)
1.B.2.c |  | Venting and flaring | Table_3-3 | Tier 2 emission factor | Well testing | NA |  | Norway | NMVOC | 3.3 | kg/Mg oil burned | 1.1 | 9.9 | OLF (2012) |  | VOC
5.C.1.a |  | Municipal waste incineration | Table_3-1 | Tier 1 emission factor | NA | NA |  | NA | BC | 3.5 | % of PM2.5 | 1.8 | 7 | Olmez et al. (1988) |  | BC
5.C.1.b.i |  | Industrial waste incineration | Table_3-1 | Tier 1 emission factor |  | NA |  | NA | BC | 3.5 | % of PM2.5 | 1.8 | 7 | Olmez et al. (1988) |  | BC
5.C.1.a |  | Municipal waste incineration | Table_3-2 | Tier 2 emission factor |  | NA |  |  | BC | 3.5 | % of PM2.5 | 1.8 | 7 | Olmez et al. (1988) |  | BC
5.C.1.b.iv |  | Sewage sludge incineration | Table_3-2 | Tier 2 emission factor |  | NA |  |  | BC | 3.5 | % of PM2.5 | 1.8 | 7 | Olmez et al. (1988) |  | BC
5.C.1.b.iii |  | Clinical waste incineration | Table_3-2 | Tier 2 emission factor | Controlled air incineration | NA |  | United States | BC | 2.3 | % of TSP* | 1.8 | 2.8 | Olmez et al. (1988) |  | BC
5.C.1.b.iii |  | Clinical waste incineration | Table_3-1 | Tier 1 emission factor | NA | NA |  | NA | BC | 2.3 | % of TSP* | 0.2 | 23 | Olmez et al., (1988) |  | BC
2.C.3 |  | Aluminium production | Table_3-4 | Tier 2 emission factor | Secondary aluminium production | NA |  |  | HCB | 5 | g/Mg aluminium produced | 0.5 | 50 | PARCOM (1992)
1.B.1.b |  | Fugitive emissions from solid fuels - Solid fuel transformation | Table_3-11 | Tier 2 emission factor | Solid smokeless fuel | NA |  |  | SOx | 2.5 | kg/Mg coal carbonised | 0.1 | 10 | Parker (1978) |  | SOx
2.H.2 |  | Food and beverages industry | Table_3-7 | Tier 2 emission factor | Fermentation | NA |  |  | NMVOC | 2 | kg/Mg alcohol | 0.7 | 6 | Passant (1993) |  | VOC
2.H.2 |  | Food and beverages industry | Table_3-9 | Tier 2 emission factor | Maturation | NA |  |  | NMVOC | 20 | kg/Mg alcohol | 10 | 40 | Passant (1993) |  | VOC
5.C.1.b.i |  | Industrial waste incineration | Table_3-1 | Tier 1 emission factor |  | NA |  | NA | NMVOC | 7.4 | kg/Mg waste | 0.74 | 74 | Passant (1993) |  | VOC
2.H.2 |  | Food and beverages industry | Table_3-2 | Tier 2 emission factor | Animal rendering | NA |  |  | NMVOC | 0.33 | kg/Mg meat | 0.11 | 0.98 | Passant (1993) |  | VOC
2.H.2 |  | Food and beverages industry | Table_3-8 | Tier 2 emission factor | Casking | NA |  |  | NMVOC | 0.5 | kg/Mg alcohol | 0.17 | 1.5 | Passant (1993) |  | VOC
2.H.2 |  | Food and beverages industry | Table_3-3 | Tier 2 emission factor | Fish meal processing | NA |  |  | NMVOC | 1 | kg/Mg fish | 0.35 | 3.1 | Passant (1993) |  | VOC
2.H.2 |  | Food and beverages industry | Table_3-5 | Tier 2 emission factor | Barley malting | NA |  |  | NMVOC | 0.55 | kg/Mg barley | 0.055 | 5.5 | Passant (1993) |  | VOC
1.A.4.b.i | Buildings | Residential plants | Table_3-6 | Tier 1 emission factor | NA | Biomass |  | NA | NOx | 50 | g/GJ | 30 | 150 | Pettersson et al. (2011) | Biomass | NOx
1.A.4.b.i | Buildings | Residential plants | Table_3-39 | Tier 2 emission factor | Open fireplaces | Wood |  | NA | NOx | 50 | g/GJ | 30 | 150 | Pettersson et al. (2011) | Biomass | NOx
1.A.4.b.i | Buildings | Residential plants | Table_3-40 | Tier 2 emission factor | Conventional stoves | Wood and similar wood waste |  | NA | NOx | 50 | g/GJ | 30 | 150 | Pettersson et al. (2011) | Biomass | NOx
1.A.4.b.i | Buildings | Residential plants | Table_3-41 | Tier 2 emission factor | Energy efficient stoves | Wood |  | NA | NOx | 80 | g/GJ | 30 | 150 | Pettersson et al. (2011) | Biomass | NOx
1.A.4.b.i | Buildings | Residential plants | Table_3-42 | Tier 2 emission factor | Advanced / ecolabelled stoves and boilers | Wood |  | NA | NOx | 95 | g/GJ | 50 | 150 | Pettersson et al. (2011) | Biomass | NOx
1.A.4.b.i | Buildings | Residential plants | Table_3-44 | Tier 2 emission factor | Pellet stoves and boilers | Wood |  | NA | NOx | 80 | g/GJ | 50 | 200 | Pettersson et al. (2011) | Biomass | NOx
1.A.4.b.i | Buildings | Residential plants | Table_3-6 | Tier 1 emission factor | NA | Biomass |  | NA | NMVOC | 600 | g/GJ | 20 | 3000 | Pettersson et al. (2011) | Biomass | VOC
1.A.4.b.i | Buildings | Residential plants | Table_3-39 | Tier 2 emission factor | Open fireplaces | Wood |  | NA | NMVOC | 600 | g/GJ | 20 | 3000 | Pettersson et al. (2011) | Biomass | VOC
1.A.4.b.i | Buildings | Residential plants | Table_3-40 | Tier 2 emission factor | Conventional stoves | Wood and similar wood waste |  | NA | NMVOC | 600 | g/GJ | 20 | 3000 | Pettersson et al. (2011) | Biomass | VOC
1.A.4.b.i | Buildings | Residential plants | Table_3-6 | Tier 1 emission factor | NA | Biomass |  | NA | CO | 4000 | g/GJ | 1000 | 10000 | Pettersson et al. (2011) | Biomass | CO
1.A.4.b.i | Buildings | Residential plants | Table_3-40 | Tier 2 emission factor | Conventional stoves | Wood and similar wood waste |  | NA | CO | 4000 | g/GJ | 1000 | 10000 | Pettersson et al. (2011) | Biomass | CO
1.B.1.a |  | Fugitive emissions from solid fuels - Coal mining and handling | Table_3-6 | Tier 2 emission factor | Storage of coal | NA |  |  | PM10 | 0.41 | Mg/ha/year | 0.041 | 4.1 | Peutz (2006), Vrins (1999) |  | PM10
2.A.5.c |  | Storage, handling and transport of mineral products | Table_3-3 | Tier 2 emission factor | Storage, controlled | NA |  |  | PM10 | 0.82 | ton/ha/year | 0.41 | 1.64 | Peutz (2006)/US EPA (2006) |  | PM10
2.A.5.c |  | Storage, handling and transport of mineral products | Table_3-2 | Tier 2 emission factor | Storage, uncontrolled | NA |  |  | PM10 | 8.2 | ton/ha/year | 4.1 | 16.4 | Peutz (2006)/US EPA (2006) |  | PM10
2.C.7.d |  | Storage, handling and transport of metal products (Please specify the sources included/excluded in the notes column to the right) | Table_3-2 | Tier 2 emission factor | Storage of iron ore | NA |  |  | PM10 | 4.1 | ton/ha/year | 2.1 | 8.2 | Peutz (2006)/US EPA (2006) |  | PM10
2.C.7.d |  | Storage, handling and transport of metal products (Please specify the sources included/excluded in the notes column to the right) | Table_3-4 | Tier 2 emission factor | Handling of iron ore | NA |  |  | PM10 | 2 | g/ton | 1 | 4 | Peutz (2006)/Vrins (1999) |  | PM10
2.A.5.c |  | Storage, handling and transport of mineral products | Table_3-4 | Tier 2 emission factor | Handling, uncontrolled | NA |  |  | PM10 | 6 | g/ton | 3 | 12 | Peutz (2006)/Vrins (1999) |  | PM10
1.A.4.c.i |  | Agriculture / forestry / fishing: Stationary | Table_3-29 | Tier 2 emission factor | Gas Turbines | Gas Oil |  | NA | PCDD/F | 1.8 | ng I-TEQ/GJ | 0.4 | 9 | Pfeiffer et al. (2000) | petroleum
1.A.4.a.i | Buildings | Commercial / institutional: stationary | Table_3-29 | Tier 2 emission factor | Gas Turbines | Gas Oil |  | NA | PCDD/F | 1.8 | ng I-TEQ/GJ | 0.4 | 9 | Pfeiffer et al. (2000) | petroleum
1.A.4.b.i | Buildings | Residential plants | Table_3-29 | Tier 2 emission factor | Gas Turbines | Gas Oil |  | NA | PCDD/F | 1.8 | ng I-TEQ/GJ | 0.4 | 9 | Pfeiffer et al. (2000) | petroleum
1.A.4.b.i | Buildings | Residential plants | Table_3-18 | Tier 2 emission factor | Small (single household scale, capacity <=50 kWth) boilers | Gas Oil |  | NA | PCDD/F | 1.8 | ng I-TEQ/GJ | 0.4 | 9 | Pfeiffer et al. (2000) | petroleum
1.A.4.c.i |  | Agriculture / forestry / fishing: Stationary | Table_3-29 | Tier 2 emission factor | Gas Turbines | Gas Oil |  | NA | Cd | 0.001 | mg/GJ | 0.00025 | 0.001 | Pulles et al. (2012) | petroleum
1.A.4.a.i | Buildings | Commercial / institutional: stationary | Table_3-29 | Tier 2 emission factor | Gas Turbines | Gas Oil |  | NA | Cd | 0.001 | mg/GJ | 0.00025 | 0.001 | Pulles et al. (2012) | petroleum
1.A.4.b.i | Buildings | Residential plants | Table_3-29 | Tier 2 emission factor | Gas Turbines | Gas Oil |  | NA | Cd | 0.001 | mg/GJ | 0.00025 | 0.001 | Pulles et al. (2012) | petroleum
1.A.4.b.i | Buildings | Residential plants | Table_3-18 | Tier 2 emission factor | Small (single household scale, capacity <=50 kWth) boilers | Gas Oil |  | NA | Cd | 0.001 | mg/GJ | 0.0003 | 0.001 | Pulles et al. (2012) | petroleum
1.A.4.c.i |  | Agriculture / forestry / fishing: Stationary | Table_3-29 | Tier 2 emission factor | Gas Turbines | Gas Oil |  | NA | As | 0.002 | mg/GJ | 0.0005 | 0.002 | Pulles et al. (2012) | petroleum
1.A.4.a.i | Buildings | Commercial / institutional: stationary | Table_3-29 | Tier 2 emission factor | Gas Turbines | Gas Oil |  | NA | As | 0.002 | mg/GJ | 0.0005 | 0.002 | Pulles et al. (2012) | petroleum
1.A.4.b.i | Buildings | Residential plants | Table_3-29 | Tier 2 emission factor | Gas Turbines | Gas Oil |  | NA | As | 0.002 | mg/GJ | 0.0005 | 0.002 | Pulles et al. (2012) | petroleum
1.A.4.b.i | Buildings | Residential plants | Table_3-18 | Tier 2 emission factor | Small (single household scale, capacity <=50 kWth) boilers | Gas Oil |  | NA | As | 0.002 | mg/GJ | 0.0005 | 0.002 | Pulles et al. (2012) | petroleum
1.A.4.b.i | Buildings | Residential plants | Table_3-17 | Tier 2 emission factor | Stoves | Gas Oil |  | NA | As | 0.002 | mg/GJ | 0.0005 | 0.002 | Pulles et al. (2012) | petroleum
1.A.4.c.i |  | Agriculture / forestry / fishing: Stationary | Table_3-29 | Tier 2 emission factor | Gas Turbines | Gas Oil |  | NA | Se | 0.002 | mg/GJ | 0.0005 | 0.002 | Pulles et al. (2012) | petroleum
1.A.4.a.i | Buildings | Commercial / institutional: stationary | Table_3-29 | Tier 2 emission factor | Gas Turbines | Gas Oil |  | NA | Se | 0.002 | mg/GJ | 0.0005 | 0.002 | Pulles et al. (2012) | petroleum
1.A.4.b.i | Buildings | Residential plants | Table_3-29 | Tier 2 emission factor | Gas Turbines | Gas Oil |  | NA | Se | 0.002 | mg/GJ | 0.0005 | 0.002 | Pulles et al. (2012) | petroleum
1.A.4.b.i | Buildings | Residential plants | Table_3-18 | Tier 2 emission factor | Small (single household scale, capacity <=50 kWth) boilers | Gas Oil |  | NA | Se | 0.002 | mg/GJ | 0.0005 | 0.002 | Pulles et al. (2012) | petroleum
1.A.4.b.i | Buildings | Residential plants | Table_3-17 | Tier 2 emission factor | Stoves | Gas Oil |  | NA | Se | 0.002 | mg/GJ | 0.0005 | 0.002 | Pulles et al. (2012) | petroleum
1.A.4.c.i |  | Agriculture / forestry / fishing: Stationary | Table_3-29 | Tier 2 emission factor | Gas Turbines | Gas Oil |  | NA | Ni | 0.005 | mg/GJ | 0.0025 | 0.01 | Pulles et al. (2012) | petroleum
1.A.4.a.i | Buildings | Commercial / institutional: stationary | Table_3-29 | Tier 2 emission factor | Gas Turbines | Gas Oil |  | NA | Ni | 0.005 | mg/GJ | 0.0025 | 0.01 | Pulles et al. (2012) | petroleum
1.A.4.b.i | Buildings | Residential plants | Table_3-29 | Tier 2 emission factor | Gas Turbines | Gas Oil |  | NA | Ni | 0.005 | mg/GJ | 0.0025 | 0.01 | Pulles et al. (2012) | petroleum
1.A.4.b.i | Buildings | Residential plants | Table_3-18 | Tier 2 emission factor | Small (single household scale, capacity <=50 kWth) boilers | Gas Oil |  | NA | Ni | 0.005 | mg/GJ | 0.0025 | 0.01 | Pulles et al. (2012) | petroleum
1.A.4.b.i | Buildings | Residential plants | Table_3-17 | Tier 2 emission factor | Stoves | Gas Oil |  | NA | Ni | 0.005 | mg/GJ | 0.0025 | 0.01 | Pulles et al. (2012) | petroleum
1.A.1.a | Electricity | Public electricity and heat production | Table_3-20 | Tier 2 emission factor | Gas Turbines | Gas Oil |  | NA | Cd | 0.0012 | mg/GJ | 0.0001 | 0.012 | Pulles et al. (2012) | petroleum
1.A.1.a | Electricity | Public electricity and heat production | Table_3-20 | Tier 2 emission factor | Gas Turbines | Gas Oil |  | NA | As | 0.0023 | mg/GJ | 0.0002 | 0.023 | Pulles et al. (2012) | petroleum
1.A.1.a | Electricity | Public electricity and heat production | Table_3-20 | Tier 2 emission factor | Gas Turbines | Gas Oil |  | NA | Ni | 0.0023 | mg/GJ | 0.0002 | 0.023 | Pulles et al. (2012) | petroleum
1.A.1.a | Electricity | Public electricity and heat production | Table_3-20 | Tier 2 emission factor | Gas Turbines | Gas Oil |  | NA | Se | 0.0023 | mg/GJ | 0.0002 | 0.023 | Pulles et al. (2012) | petroleum
1.A.4.b.i | Buildings | Residential plants | Table_3-17 | Tier 2 emission factor | Stoves | Gas Oil |  | NA | Cd | 0.001 | mg/GJ | 0.006 | 0.024 | Pulles et al. (2012) | petroleum
1.A.4.c.i |  | Agriculture / forestry / fishing: Stationary | Table_3-29 | Tier 2 emission factor | Gas Turbines | Gas Oil |  | NA | Pb | 0.012 | mg/GJ | 0.006 | 0.024 | Pulles et al. (2012) | petroleum
1.A.4.a.i | Buildings | Commercial / institutional: stationary | Table_3-29 | Tier 2 emission factor | Gas Turbines | Gas Oil |  | NA | Pb | 0.012 | mg/GJ | 0.006 | 0.024 | Pulles et al. (2012) | petroleum
1.A.4.b.i | Buildings | Residential plants | Table_3-29 | Tier 2 emission factor | Gas Turbines | Gas Oil |  | NA | Pb | 0.012 | mg/GJ | 0.006 | 0.024 | Pulles et al. (2012) | petroleum
1.A.4.b.i | Buildings | Residential plants | Table_3-18 | Tier 2 emission factor | Small (single household scale, capacity <=50 kWth) boilers | Gas Oil |  | NA | Pb | 0.012 | mg/GJ | 0.006 | 0.024 | Pulles et al. (2012) | petroleum
1.A.4.b.i | Buildings | Residential plants | Table_3-17 | Tier 2 emission factor | Stoves | Gas Oil |  | NA | Pb | 0.012 | mg/GJ | 0.006 | 0.024 | Pulles et al. (2012) | petroleum
1.A.1.a | Electricity | Public electricity and heat production | Table_3-20 | Tier 2 emission factor | Gas Turbines | Gas Oil |  | NA | Pb | 0.0069 | mg/GJ | 7e-05 | 0.069 | Pulles et al. (2012) | petroleum
1.A.4.c.i |  | Agriculture / forestry / fishing: Stationary | Table_3-29 | Tier 2 emission factor | Gas Turbines | Gas Oil |  | NA | Hg | 0.12 | mg/GJ | 0.03 | 0.12 | Pulles et al. (2012) | petroleum
1.A.4.a.i | Buildings | Commercial / institutional: stationary | Table_3-29 | Tier 2 emission factor | Gas Turbines | Gas Oil |  | NA | Hg | 0.12 | mg/GJ | 0.03 | 0.12 | Pulles et al. (2012) | petroleum
1.A.4.b.i | Buildings | Residential plants | Table_3-29 | Tier 2 emission factor | Gas Turbines | Gas Oil |  | NA | Hg | 0.12 | mg/GJ | 0.03 | 0.12 | Pulles et al. (2012) | petroleum
1.A.4.b.i | Buildings | Residential plants | Table_3-18 | Tier 2 emission factor | Small (single household scale, capacity <=50 kWth) boilers | Gas Oil |  | NA | Hg | 0.12 | mg/GJ | 0.03 | 0.12 | Pulles et al. (2012) | petroleum
1.A.4.b.i | Buildings | Residential plants | Table_3-17 | Tier 2 emission factor | Stoves | Gas Oil |  | NA | Hg | 0.12 | mg/GJ | 0.03 | 0.12 | Pulles et al. (2012) | petroleum
1.A.1.a | Electricity | Public electricity and heat production | Table_3-20 | Tier 2 emission factor | Gas Turbines | Gas Oil |  | NA | Cu | 0.17 | mg/GJ | 0.14 | 0.2 | Pulles et al. (2012) | petroleum
1.A.4.c.i |  | Agriculture / forestry / fishing: Stationary | Table_3-29 | Tier 2 emission factor | Gas Turbines | Gas Oil |  | NA | Cu | 0.13 | mg/GJ | 0.065 | 0.26 | Pulles et al. (2012) | petroleum
1.A.4.a.i | Buildings | Commercial / institutional: stationary | Table_3-29 | Tier 2 emission factor | Gas Turbines | Gas Oil |  | NA | Cu | 0.13 | mg/GJ | 0.065 | 0.26 | Pulles et al. (2012) | petroleum
1.A.4.b.i | Buildings | Residential plants | Table_3-29 | Tier 2 emission factor | Gas Turbines | Gas Oil |  | NA | Cu | 0.13 | mg/GJ | 0.065 | 0.26 | Pulles et al. (2012) | petroleum
1.A.4.b.i | Buildings | Residential plants | Table_3-18 | Tier 2 emission factor | Small (single household scale, capacity <=50 kWth) boilers | Gas Oil |  | NA | Cu | 0.13 | mg/GJ | 0.065 | 0.26 | Pulles et al. (2012) | petroleum
1.A.4.b.i | Buildings | Residential plants | Table_3-17 | Tier 2 emission factor | Stoves | Gas Oil |  | NA | Cu | 0.13 | mg/GJ | 0.065 | 0.26 | Pulles et al. (2012) | petroleum
1.A.1.a | Electricity | Public electricity and heat production | Table_3-20 | Tier 2 emission factor | Gas Turbines | Gas Oil |  | NA | Cr | 0.28 | mg/GJ | 0.23 | 0.3 | Pulles et al. (2012) | petroleum
1.A.4.c.i |  | Agriculture / forestry / fishing: Stationary | Table_3-29 | Tier 2 emission factor | Gas Turbines | Gas Oil |  | NA | Cr | 0.2 | mg/GJ | 0.1 | 0.4 | Pulles et al. (2012) | petroleum
1.A.4.a.i | Buildings | Commercial / institutional: stationary | Table_3-29 | Tier 2 emission factor | Gas Turbines | Gas Oil |  | NA | Cr | 0.2 | mg/GJ | 0.1 | 0.4 | Pulles et al. (2012) | petroleum
1.A.4.b.i | Buildings | Residential plants | Table_3-29 | Tier 2 emission factor | Gas Turbines | Gas Oil |  | NA | Cr | 0.2 | mg/GJ | 0.1 | 0.4 | Pulles et al. (2012) | petroleum
1.A.4.b.i | Buildings | Residential plants | Table_3-18 | Tier 2 emission factor | Small (single household scale, capacity <=50 kWth) boilers | Gas Oil |  | NA | Cr | 0.2 | mg/GJ | 0.1 | 0.4 | Pulles et al. (2012) | petroleum
1.A.4.b.i | Buildings | Residential plants | Table_3-17 | Tier 2 emission factor | Stoves | Gas Oil |  | NA | Cr | 0.2 | mg/GJ | 0.1 | 0.4 | Pulles et al. (2012) | petroleum
1.A.1.a | Electricity | Public electricity and heat production | Table_3-20 | Tier 2 emission factor | Gas Turbines | Gas Oil |  | NA | Zn | 0.44 | mg/GJ | 0.37 | 0.51 | Pulles et al. (2012) | petroleum
1.A.1.a | Electricity | Public electricity and heat production | Table_3-20 | Tier 2 emission factor | Gas Turbines | Gas Oil |  | NA | Hg | 0.053 | mg/GJ | 0.005 | 0.53 | Pulles et al. (2012) | petroleum
1.A.4.c.i |  | Agriculture / forestry / fishing: Stationary | Table_3-29 | Tier 2 emission factor | Gas Turbines | Gas Oil |  | NA | Zn | 0.42 | mg/GJ | 0.21 | 0.84 | Pulles et al. (2012) | petroleum
1.A.4.a.i | Buildings | Commercial / institutional: stationary | Table_3-29 | Tier 2 emission factor | Gas Turbines | Gas Oil |  | NA | Zn | 0.42 | mg/GJ | 0.21 | 0.84 | Pulles et al. (2012) | petroleum
1.A.4.b.i | Buildings | Residential plants | Table_3-29 | Tier 2 emission factor | Gas Turbines | Gas Oil |  | NA | Zn | 0.42 | mg/GJ | 0.21 | 0.84 | Pulles et al. (2012) | petroleum
1.A.4.b.i | Buildings | Residential plants | Table_3-18 | Tier 2 emission factor | Small (single household scale, capacity <=50 kWth) boilers | Gas Oil |  | NA | Zn | 0.42 | mg/GJ | 0.21 | 0.84 | Pulles et al. (2012) | petroleum
1.A.4.b.i | Buildings | Residential plants | Table_3-17 | Tier 2 emission factor | Stoves | Gas Oil |  | NA | Zn | 0.42 | mg/GJ | 0.21 | 0.84 | Pulles et al. (2012) | petroleum
1.A.3.b.vi |  | Road transport, automobile tyre and brake wear | Table_3-6c | Tier 2 emission factor | LGVs | NA | Light-commercial (N1 - I) | NA | TSP | 0.0122 | g km-1 | 0.0073 | 0.0165 | Quality Code B
1.A.3.b.vi |  | Road transport, automobile tyre and brake wear | Table_3-6b | Tier 2 emission factor | Passenger Cars | NA | Passenger cars – ICE – Medium | NA | TSP | 0.0122 | g km-1 | 0.0073 | 0.0165 | Quality code B
1.A.3.b.vi |  | Road transport, automobile tyre and brake wear | Table_3-6d | Tier 2 emission factor | HGVs | NA | Heavy Duty | NA | TSP |  | g km-1 | 0.0235 | 0.042 | Quality Code B-C (Check Equation 6 for the value)
1.A.3.b.vi |  | Road transport, automobile tyre and brake wear | Table_3-6b | Tier 2 emission factor | Passenger Cars | NA | Passenger Cars – BEV – Small | NA | TSP | 0.003 | g km-1 | 0.0017 | 0.004 | Quality code C
1.A.3.b.vi |  | Road transport, automobile tyre and brake wear | Table_3-6b | Tier 2 emission factor | Passenger Cars | NA | Passenger Cars – BEV - Medium | NA | TSP | 0.0035 | g km-1 | 0.0021 | 0.0046 | Quality code C
1.A.3.b.vi |  | Road transport, automobile tyre and brake wear | Table_3-6b | Tier 2 emission factor | Passenger Cars | NA | Passenger Cars – BEV – Large | NA | TSP | 0.004 | g km-1 | 0.0025 | 0.0055 | Quality code C
1.A.3.b.vi |  | Road transport, automobile tyre and brake wear | Table_3-6b | Tier 2 emission factor | Passenger Cars | NA | Passenger Cars – PHEV – Large | NA | TSP | 0.0077 | g km-1 | 0.0046 | 0.0104 | Quality code C
1.A.3.b.vi |  | Road transport, automobile tyre and brake wear | Table_3-6b | Tier 2 emission factor | Passenger Cars | NA | Passenger cars – ICE – Small | NA | TSP | 0.0102 | g km-1 | 0.0061 | 0.0137 | Quality code C
1.A.3.b.vi |  | Road transport, automobile tyre and brake wear | Table_3-6b | Tier 2 emission factor | Passenger Cars | NA | Passenger cars – ICE – Large | NA | TSP | 0.0143 | g km-1 | 0.0085 | 0.019 | Quality code C
1.A.3.b.vi |  | Road transport, automobile tyre and brake wear | Table_3-6c | Tier 2 emission factor | LGVs | NA | Light-commerical (N1 - II, III) | NA | TSP | 0.0173 | g km-1 | 0.0104 | 0.0234 | Quality Code C
1.A.3.b.vii |  | Road transport, automobile road abrasion | Table_3-8b | Tier 2 emission factor | Passenger Cars | NA | Passenger cars – ICE – Mini | NA | TSP | 0.0105 | g km-1 |  |  | Quality code C
1.A.3.b.vii |  | Road transport, automobile road abrasion | Table_3-8b | Tier 2 emission factor | Passenger Cars | NA | Passenger Cars – PHEV – Large | NA | TSP | 0.0185 | g km-1 |  |  | Quality code C
1.A.3.b.vii |  | Road transport, automobile road abrasion | Table_3-8a | Tier 2 emission factor | Two-wheelers | NA |  | NA | TSP | 0.006 | g km-1 |  |  | Quality Code C-D
1.A.3.b.vii |  | Road transport, automobile road abrasion | Table_3-8b | Tier 2 emission factor | Passenger Cars | NA | Passenger cars – ICE – Small | NA | TSP | 0.0127 | g km-1 |  |  | Quality code C-D
1.A.3.b.vii |  | Road transport, automobile road abrasion | Table_3-8b | Tier 2 emission factor | Passenger Cars | NA | Passenger Cars – BEV – Small | NA | TSP | 0.0145 | g km-1 |  |  | Quality code C-D
1.A.3.b.vii |  | Road transport, automobile road abrasion | Table_3-8c | Tier 2 emission factor | LGVs | NA | Light commercial (N1 - I) | NA | TSP | 0.015 | g km-1 |  |  | Quality Code C-D
1.A.3.b.vii |  | Road transport, automobile road abrasion | Table_3-8b | Tier 2 emission factor | Passenger Cars | NA | Passenger cars – ICE – Medium | NA | TSP | 0.015 | g km-1 |  |  | Quality code C-D
1.A.3.b.vii |  | Road transport, automobile road abrasion | Table_3-8b | Tier 2 emission factor | Passenger Cars | NA | Passenger Cars – Hybrid – Medium | NA | TSP | 0.0159 | g km-1 |  |  | Quality code C-D
1.A.3.b.vii |  | Road transport, automobile road abrasion | Table_3-8b | Tier 2 emission factor | Passenger Cars | NA | Passenger Cars – PHEV – Medium | NA | TSP | 0.0161 | g km-1 |  |  | Quality code C-D
1.A.3.b.vii |  | Road transport, automobile road abrasion | Table_3-8b | Tier 2 emission factor | Passenger Cars | NA | Passenger Cars – BEV - Medium | NA | TSP | 0.0169 | g km-1 |  |  | Quality code C-D
1.A.3.b.vii |  | Road transport, automobile road abrasion | Table_3-8b | Tier 2 emission factor | Passenger Cars | NA | Passenger cars – ICE – Large | NA | TSP | 0.0174 | g km-1 |  |  | Quality code C-D
1.A.3.b.vii |  | Road transport, automobile road abrasion | Table_3-8b | Tier 2 emission factor | Passenger Cars | NA | Passenger Cars – BEV – Large | NA | TSP | 0.0194 | g km-1 |  |  | Quality code C-D
1.A.3.b.vii |  | Road transport, automobile road abrasion | Table_3-8c | Tier 2 emission factor | LGVs | NA | Light commercial (N1 - II, III) | NA | TSP | 0.021 | g km-1 |  |  | Quality Code C-D
1.A.3.b.vii |  | Road transport, automobile road abrasion | Table_3-8d | Tier 2 emission factor | HGVs | NA |  | NA | TSP | 0.076 | g km-1 |  |  | Quality Code C-D
1.A.3.b.vi |  | Road transport, automobile tyre and brake wear | Table_3-6a | Tier 2 emission factor | Two-wheel vehicles | NA |  | NA | TSP | 0.0037 | g km-1 | 0.0022 | 0.005 | Quality Code D
1.A.3.b.vi |  | Road transport, automobile tyre and brake wear | Table_3-6b | Tier 2 emission factor | Passenger Cars | NA | Passenger Cars – PHEV – Small | NA | TSP | 0.0055 | g km-1 | 0.0033 | 0.0074 | Quality code D
1.A.3.b.vi |  | Road transport, automobile tyre and brake wear | Table_3-6b | Tier 2 emission factor | Passenger Cars | NA | Passenger Cars – PHEV – Medium | NA | TSP | 0.0066 | g km-1 | 0.0039 | 0.0089 | Quality code D
1.A.3.b.vi |  | Road transport, automobile tyre and brake wear | Table_3-6b | Tier 2 emission factor | Passenger Cars | NA | Passenger cars – Hybrid – Mini | NA | TSP | 0.0065 | g km-1 | 0.004 | 0.009 | Quality code D
1.A.3.b.vi |  | Road transport, automobile tyre and brake wear | Table_3-6b | Tier 2 emission factor | Passenger Cars | NA | Passenger cars – Hybrid – Small | NA | TSP | 0.0081 | g km-1 | 0.0048 | 0.011 | Quality code D
1.A.3.b.vi |  | Road transport, automobile tyre and brake wear | Table_3-6b | Tier 2 emission factor | Passenger Cars | NA | Passenger cars – ICE – Mini | NA | TSP | 0.0082 | g km-1 | 0.005 | 0.011 | Quality code D
1.A.3.b.vi |  | Road transport, automobile tyre and brake wear | Table_3-6b | Tier 2 emission factor | Passenger Cars | NA | Passenger Cars – Hybrid – Medium | NA | TSP | 0.0097 | g km-1 | 0.0058 | 0.0131 | Quality code D
1.A.3.b.vi |  | Road transport, automobile tyre and brake wear | Table_3-6b | Tier 2 emission factor | Passenger Cars | NA | Passenger Cars – Hybrid – Large | NA | TSP | 0.0114 | g km-1 | 0.0068 | 0.0153 | Quality code D
1.A.3.b.vii |  | Road transport, automobile road abrasion | Table_3-8b | Tier 2 emission factor | Passenger Cars | NA | Passenger cars – Hybrid – Mini | NA | TSP | 0.0113 | g km-1 |  |  | Quality code D
1.A.3.b.vii |  | Road transport, automobile road abrasion | Table_3-8b | Tier 2 emission factor | Passenger Cars | NA | Passenger cars – Hybrid – Small | NA | TSP | 0.0135 | g km-1 |  |  | Quality code D
1.A.3.b.vii |  | Road transport, automobile road abrasion | Table_3-8b | Tier 2 emission factor | Passenger Cars | NA | Passenger Cars – PHEV – Small | NA | TSP | 0.0137 | g km-1 |  |  | Quality code D
1.A.3.b.vii |  | Road transport, automobile road abrasion | Table_3-8b | Tier 2 emission factor | Passenger Cars | NA | Passenger Cars – Hybrid – Large | NA | TSP | 0.0183 | g km-1 |  |  | Quality code D
3.B.4.g.ii |  | Broilers | Table_3-5 | Tier 1 Emission Factor | Broilers (broilers and parents) |  | Housing |  | PM10 | 0.02 | kg AAP–1 a–1 |  |  | Redwine et al. (2002) |  | PM10
2.D.3.g |  | Chemical products | Table_3-3 | Tier 2 emission factor |  | NA |  |  | NMVOC | 120 | g/kg foam processed | 40 | 400 | Rentz (1993) |  | VOC
1.B.2.a.v |  | Distribution of oil products | Table_3-12 | Tier 2 emission factor | Gasoline storage tanks | NA |  |  | NMVOC | 0.06 | kg/Mg gasoline handled | 0.01 | 0.6 | Richards et al. (1990) |  | VOC
1.A.2.g.viii |  | Stationary combustion in manufacturing industries and construction (Please specify in your IIR) | Table_3-30 | Tier 2 emission factor | Fine ceramic | Gas/oil/coal |  | NA | SOx | 247 | g/tonne | 210 | 290 | RIVA (1992) |  | SOx
1.A.2.g.viii |  | Stationary combustion in manufacturing industries and construction (Please specify in your IIR) | Table_3-30 | Tier 2 emission factor | Fine ceramic | Gas/oil/coal |  | NA | NOx | 850 | g/tonne | 425 | 1280 | RIVA (1992) |  | NOx
1.A.2.g.viii |  | Stationary combustion in manufacturing industries and construction (Please specify in your IIR) | Table_3-30 | Tier 2 emission factor | Fine ceramic | Gas/oil/coal |  | NA | CO | 456 | g/tonne | 130 | 1600 | RIVA (1992) |  | CO
2.A.3 |  | Glass production | Table_3-2 | Tier 2 emission factor | Flat glass production | NA |  |  | Cu | 0.007 | g/Mg glass | 0.001 | 0.011 | Rivet (2008)
2.A.3 |  | Glass production | Table_3-2 | Tier 2 emission factor | Flat glass production | NA |  |  | Hg | 0.003 | g/Mg glass | 0.001 | 0.039 | Rivet (2008)
2.A.3 |  | Glass production | Table_3-2 | Tier 2 emission factor | Flat glass production | NA |  |  | Cr | 0.08 | g/Mg glass | 0.01 | 0.13 | Rivet (2008)
2.A.3 |  | Glass production | Table_3-2 | Tier 2 emission factor | Flat glass production | NA |  |  | As | 0.08 | g/Mg glass | 0.01 | 0.18 | Rivet (2008)
2.A.3 |  | Glass production | Table_3-2 | Tier 2 emission factor | Flat glass production | NA |  |  | Cd | 0.068 | g/Mg glass | 0.01 | 0.25 | Rivet (2008)
2.A.3 |  | Glass production | Table_3-2 | Tier 2 emission factor | Flat glass production | NA |  |  | Se | 0.15 | g/Mg glass | 0.02 | 0.4 | Rivet (2008)
2.A.3 |  | Glass production | Table_3-2 | Tier 2 emission factor | Flat glass production | NA |  |  | Zn | 0.37 | g/Mg glass | 0.13 | 0.56 | Rivet (2008)
2.A.3 |  | Glass production | Table_3-2 | Tier 2 emission factor | Flat glass production | NA |  |  | Pb | 0.4 | g/Mg glass | 0.23 | 0.68 | Rivet (2008)
2.A.3 |  | Glass production | Table_3-2 | Tier 2 emission factor | Flat glass production | NA |  |  | Ni | 0.74 | g/Mg glass | 0.54 | 0.97 | Rivet (2008)
2.D.3.g |  | Chemical products | Table_3-17 | Tier 2 abatement efficiency |  | NA | Controlled (unknown control level) |  | NMVOC | 0.98 |  | 0.9 | 1 | Robinson (1992) |  | VOC
2.D.3.g |  | Chemical products | Table_3-8 | Tier 2 emission factor |  | NA |  |  | NMVOC | 27200 | g/Mg asphalt | 10000 | 100000 | Robinson (1992) |  | VOC
1.A.2.c |  | Chemicals | Table_3-5 | Tier 1 emission factor | NA | Biomass |  | NA | NH3 | 37 | g/GJ | 18 | 74 | Roe et al. (2004) 2) | Biomass
1.A.2.e |  | Food processing, beverages and tobacco | Table_3-5 | Tier 1 emission factor | NA | Biomass |  | NA | NH3 | 37 | g/GJ | 18 | 74 | Roe et al. (2004) 2) | Biomass
1.A.2.a |  | Iron and steel | Table_3-5 | Tier 1 emission factor | NA | Biomass |  | NA | NH3 | 37 | g/GJ | 18 | 74 | Roe et al. (2004) 2) | Biomass
1.A.2.b |  | Non-ferrous metals | Table_3-5 | Tier 1 emission factor | NA | Biomass |  | NA | NH3 | 37 | g/GJ | 18 | 74 | Roe et al. (2004) 2) | Biomass
1.A.2.d |  | Pulp, paper and print | Table_3-5 | Tier 1 emission factor | NA | Biomass |  | NA | NH3 | 37 | g/GJ | 18 | 74 | Roe et al. (2004) 2) | Biomass
1.A.2.g.viii |  | Stationary combustion in manufacturing industries and construction (Please specify in your IIR) | Table_3-5 | Tier 1 emission factor | NA | Biomass |  | NA | NH3 | 37 | g/GJ | 18 | 74 | Roe et al. (2004) 2) | Biomass
3.B.4.e |  | Horses | Table_3-9 | Tier 2 Emission Factor | Horses | Solid | Spreading |  | NH3 | 0.9 | kg NH3-N (AAP d)–1 |  |  | Rösemann et al. (2015).
3.B.4.f |  | Mules and asses | Table_3-9 | Tier 2 Emission Factor | Mules and asses | Solid | Spreading |  | NH3 | 0.9 | kg NH3-N (AAP d)–1 |  |  | Rösemann et al. (2015).
3.B.4.g.ii |  | Broilers | Table_3-5 | Tier 1 Emission Factor | Broilers (broilers and parents) |  | Housing |  | PM2.5 | 0.002 | kg AAP–1 a–1 |  |  | Roumeliotis and Van Heyst (2007) |  | PM25
2.G |  | Other product use | Table_3-15 | Tier 2 emission factor | Other, Tobacco combustion | NA |  | EU-28 | NMVOC | 4.84 | kg/Mg tobacco | 2.4 | 9.7 | Sandmo, 2011 |  | VOC
5.C.1.b.v |  | Cremation | Table_3-1 | Tier 1 emission factor | NA | NA |  | NA | SOx | 0.113 | kg/body | 0.0113 | 1.13 | Santarsiero et al. (2005) |  | SOx
5.C.1.b.v |  | Cremation | Table_3-1 | Tier 1 emission factor | NA | NA |  | NA | CO | 0.14 | kg/body | 0.014 | 1.4 | Santarsiero et al. (2005) |  | CO
5.C.1.b.v |  | Cremation | Table_3-1 | Tier 1 emission factor | NA | NA |  | NA | NOx | 0.825 | kg/body | 0.0825 | 8.25 | Santarsiero et al. (2005) |  | NOx
2.G |  | Other product use | Table_3-15 | Tier 2 emission factor | Other, Tobacco combustion | NA |  | EU-28 | Ni | 2.7 | g/Mg tobacco | 0.7 | 11 | Schauer et al., 1998. EFs are calculated from 0.01 % and 0.02 % of PM1.8
2.G |  | Other product use | Table_3-15 | Tier 2 emission factor | Other, Tobacco combustion | NA |  | EU-28 | Zn | 2.7 | g/Mg tobacco | 0.7 | 11 | Schauer et al., 1998. EFs are calculated from 0.01 % and 0.02 % of PM1.8
2.G |  | Other product use | Table_3-15 | Tier 2 emission factor | Other, Tobacco combustion | NA |  | EU-28 | Cu | 5.4 | g/Mg tobacco | 2.4 | 12 | Schauer et al., 1998. EFs are calculated from 0.01 % and 0.02 % of PM1.8
2.G |  | Other product use | Table_3-15 | Tier 2 emission factor | Other, Tobacco combustion | NA |  | EU-28 | Cd | 5.4 | g/Mg tobacco | 1.4 | 22 | Schauer et al., 1998. EFs are calculated from 0.01 % and 0.02 % of PM1.8
2.G |  | Other product use | Table_3-15 | Tier 2 emission factor | Other, Tobacco combustion | NA |  | EU-28 | BC | 0.45 | % of PM1.8 | 0.003 | 0.0067 | Schauer et al., 1998. It is assumed that EC equals BC for tobacco smoking |  | BC
2.G |  | Other product use | Table_3-15 | Tier 2 emission factor | Other, Tobacco combustion | NA |  | EU-28 | PM10 | 27 | kg/Mg tobacco | 25 | 30 | Schauer et al., 1998. PM2.5 |  | PM10
2.G |  | Other product use | Table_3-15 | Tier 2 emission factor | Other, Tobacco combustion | NA |  | EU-28 | PM2.5 | 27 | kg/Mg tobacco | 25 | 30 | Schauer et al., 1998. PM2.5 |  | PM25
2.G |  | Other product use | Table_3-15 | Tier 2 emission factor | Other, Tobacco combustion | NA |  | EU-28 | TSP | 27 | kg/Mg tobacco | 25 | 30 | Schauer et al., 1998. PM2.5
1.A.4.b.i | Buildings | Residential plants | Table_3-44 | Tier 2 emission factor | Pellet stoves and boilers | Wood |  | NA | BC | 15 | % of PM2.5 | 6 | 39 | Schmidl et al. (2011) | Biomass | BC
1.A.4.c.i |  | Agriculture / forestry / fishing: Stationary | Table_3-48 | Tier 2 emission factor | Wood combustion <1MW - Automatic Boilers | Wood |  | NA | BC | 15 | % of PM2.5 | 6 | 39 | Schmidl et al. (2011) | Biomass | BC
1.A.4.a.i | Buildings | Commercial / institutional: stationary | Table_3-48 | Tier 2 emission factor | Wood combustion <1MW - Automatic Boilers | Wood |  | NA | BC | 15 | % of PM2.5 | 6 | 39 | Schmidl et al. (2011) | Biomass | BC
1.A.5.a | Buildings | Other, stationary (including military) | Table_3-48 | Tier 2 emission factor | Wood combustion <1MW - Automatic Boilers | Wood |  | NA | BC | 15 | % of PM2.5 | 6 | 39 | Schmidl et al. (2011) | Biomass | BC
1.A.4.c.i |  | Agriculture / forestry / fishing: Stationary | Table_3-45 | Tier 2 emission factor | Wood combustion >1MW – Boilers | Wood |  | NA | BC | 15 | % of PM2.5 | 6 | 39 | Schmidl et al. (2011) | Biomass | BC
1.A.4.a.i | Buildings | Commercial / institutional: stationary | Table_3-45 | Tier 2 emission factor | Wood combustion >1MW – Boilers | Wood |  | NA | BC | 15 | % of PM2.5 | 6 | 39 | Schmidl et al. (2011) | Biomass | BC
1.A.5.a | Buildings | Other, stationary (including military) | Table_3-45 | Tier 2 emission factor | Wood combustion >1MW – Boilers | Wood |  | NA | BC | 15 | % of PM2.5 | 6 | 39 | Schmidl et al. (2011) | Biomass | BC
1.A.4.b.i | Buildings | Residential plants | Table_3-44 | Tier 2 emission factor | Pellet stoves and boilers | Wood |  | NA | CO | 300 | g/GJ | 10 | 2500 | Schmidl et al. (2011) and Johansson et al. (2004) | Biomass | CO
3.B.4.g.iii |  | Turkeys | Table_3-5 | Tier 1 Emission Factor | Turkeys |  | Housing |  | PM10 | 0.11 | kg AAP–1 a–1 |  |  | Schmidt et al. (2002) cited in Winkel et al. (2015) |  | PM10
1.A.3.c | Rail | Railways | Table_3-3 | Tier 2 emission factor | Shunting locomotives | Gas Oil/Diesel |  | NA | NMVOC | 4.6 | kg/tonne | 1 | 8 | See Note 1 | petroleum | VOC
1.A.3.c | Rail | Railways | Table_3-4 | Tier 2 emission factor | Rail Cars | Gas Oil/Diesel |  | NA | NMVOC | 4.7 | kg/tonne | 2 | 8 | See Note 1 | petroleum | VOC
1.A.3.c | Rail | Railways | Table_3-2 | Tier 2 emission factor | Line-haul locomotives | Gas Oil/Diesel |  | NA | NMVOC | 4.8 | kg/tonne | 2 | 9 | See Note 1 | petroleum | VOC
1.A.3.c | Rail | Railways | Table_3-3 | Tier 2 emission factor | Shunting locomotives | Gas Oil/Diesel |  | NA | CO | 10.8 | kg/tonne | 2 | 18 | See Note 1 | petroleum | CO
1.A.3.c | Rail | Railways | Table_3-4 | Tier 2 emission factor | Rail Cars | Gas Oil/Diesel |  | NA | CO | 10.8 | kg/tonne | 6 | 20 | See Note 1 | petroleum | CO
1.A.3.c | Rail | Railways | Table_3-2 | Tier 2 emission factor | Line-haul locomotives | Gas Oil/Diesel |  | NA | CO | 18 | kg/tonne | 5 | 21 | See Note 1 | petroleum | CO
1.A.3.c | Rail | Railways | Table_3-3 | Tier 2 emission factor | Shunting locomotives | Gas Oil/Diesel |  | NA | CH4 | 176 | g/tonne | 41 | 297 | See Note 1 | petroleum
1.A.3.c | Rail | Railways | Table_3-4 | Tier 2 emission factor | Rail Cars | Gas Oil/Diesel |  | NA | CH4 | 179 | g/tonne | 93 | 321 | See Note 1 | petroleum
1.A.3.c | Rail | Railways | Table_3-2 | Tier 2 emission factor | Line-haul locomotives | Gas Oil/Diesel |  | NA | CH4 | 182 | g/tonne | 77 | 350 | See Note 1 | petroleum
1.A.3.c | Rail | Railways | Table_3-4 | Tier 2 emission factor | Rail Cars | Gas Oil/Diesel |  | NA | PM2.5 | 1 | kg/tonne | 0.26 | 3 | See Note 2 | petroleum | PM25
1.A.3.c | Rail | Railways | Table_3-2 | Tier 2 emission factor | Line-haul locomotives | Gas Oil/Diesel |  | NA | PM2.5 | 1.1 | kg/tonne | 0.42 | 3 | See Note 2 | petroleum | PM25
1.A.3.c | Rail | Railways | Table_3-3 | Tier 2 emission factor | Shunting locomotives | Gas Oil/Diesel |  | NA | PM2.5 | 2 | kg/tonne | 0.5 | 4 | See Note 2 | petroleum | PM25
1.A.3.c | Rail | Railways | Table_3-3 | Tier 2 emission factor | Shunting locomotives | Gas Oil/Diesel |  | NA | TSP | 3.1 | kg/tonne | 0.75 | 5 | See Note 2 | petroleum
1.A.3.c | Rail | Railways | Table_3-2 | Tier 2 emission factor | Line-haul locomotives | Gas Oil/Diesel |  | NA | TSP | 1.8 | kg/tonne | 0.32 | 6 | See Note 2 | petroleum
1.A.3.c | Rail | Railways | Table_3-4 | Tier 2 emission factor | Rail Cars | Gas Oil/Diesel |  | NA | TSP | 1.5 | kg/tonne | 0.24 | 9 | See Note 2 | petroleum
1.A.3.c | Rail | Railways | Table_3-4 | Tier 2 emission factor | Rail Cars | Gas Oil/Diesel |  | NA | NH3 | 10 | g/tonne | 0 | 0 | See Note 3 | petroleum
1.A.3.c | Rail | Railways | Table_3-3 | Tier 2 emission factor | Shunting locomotives | Gas Oil/Diesel |  | NA | NH3 | 10 | g/tonne | 0 | 0 | See Note 3 | petroleum
1.A.3.c | Rail | Railways | Table_3-4 | Tier 2 emission factor | Rail Cars | Gas Oil/Diesel |  | NA | N2O | 24 | g/tonne | 0 | 0 | See Note 3 | petroleum
1.A.3.c | Rail | Railways | Table_3-3 | Tier 2 emission factor | Shunting locomotives | Gas Oil/Diesel |  | NA | N2O | 24 | g/tonne | 0 | 0 | See Note 3 | petroleum
1.A.3.c | Rail | Railways | Table_3-2 | Tier 2 emission factor | Line-haul locomotives | Gas Oil/Diesel |  | NA | NH3 | 10 | g/tonne |  |  | See Note 3 | petroleum
1.A.3.c | Rail | Railways | Table_3-2 | Tier 2 emission factor | Line-haul locomotives | Gas Oil/Diesel |  | NA | N2O | 24 | g/tonne |  |  | See Note 3 | petroleum
1.B.2.c |  | Venting and flaring | Table_3-4 | Tier 2 emission factor |  | NA |  |  | PM2.5 | 0.89 | g/GJ | 0.3 | 3 | See note in EMEP/EEA Guidebook chapter |  | PM25
1.B.2.c |  | Venting and flaring | Table_3-4 | Tier 2 emission factor |  | NA |  |  | TSP | 0.89 | g/GJ | 0.3 | 3 | See note in EMEP/EEA Guidebook chapter
1.A.2.c |  | Chemicals | Table_3-3 | Tier 1 emission factor | NA | Gaseous Fuels |  | NA | Hg | 0.54 | mg/GJ | 0.26 | 1 | See note in Guidebook chapter | natural gas peaker
1.A.2.e |  | Food processing, beverages and tobacco | Table_3-3 | Tier 1 emission factor | NA | Gaseous Fuels |  | NA | Hg | 0.54 | mg/GJ | 0.26 | 1 | See note in Guidebook chapter | natural gas peaker
1.A.2.a |  | Iron and steel | Table_3-3 | Tier 1 emission factor | NA | Gaseous Fuels |  | NA | Hg | 0.54 | mg/GJ | 0.26 | 1 | See note in Guidebook chapter | natural gas peaker
1.A.2.b |  | Non-ferrous metals | Table_3-3 | Tier 1 emission factor | NA | Gaseous Fuels |  | NA | Hg | 0.54 | mg/GJ | 0.26 | 1 | See note in Guidebook chapter | natural gas peaker
1.A.2.d |  | Pulp, paper and print | Table_3-3 | Tier 1 emission factor | NA | Gaseous Fuels |  | NA | Hg | 0.54 | mg/GJ | 0.26 | 1 | See note in Guidebook chapter | natural gas peaker
1.A.2.g.viii |  | Stationary combustion in manufacturing industries and construction (Please specify in your IIR) | Table_3-3 | Tier 1 emission factor | NA | Gaseous Fuels |  | NA | Hg | 0.54 | mg/GJ | 0.26 | 1 | See note in Guidebook chapter | natural gas peaker
1.A.2.c |  | Chemicals | Table_3-3 | Tier 1 emission factor | NA | Gaseous Fuels |  | NA | BC | 4 | % of PM2.5 | 2.1 | 7 | See note in Guidebook chapter | natural gas peaker | BC
1.A.2.e |  | Food processing, beverages and tobacco | Table_3-3 | Tier 1 emission factor | NA | Gaseous Fuels |  | NA | BC | 4 | % of PM2.5 | 2.1 | 7 | See note in Guidebook chapter | natural gas peaker | BC | Struschka et al. (2008) | Lamberg et al. (2011)
1.A.2.a |  | Iron and steel | Table_3-3 | Tier 1 emission factor | NA | Gaseous Fuels |  | NA | BC | 4 | % of PM2.5 | 2.1 | 7 | See note in Guidebook chapter | natural gas peaker | BC
1.A.2.b |  | Non-ferrous metals | Table_3-3 | Tier 1 emission factor | NA | Gaseous Fuels |  | NA | BC | 4 | % of PM2.5 | 2.1 | 7 | See note in Guidebook chapter | natural gas peaker | BC
1.A.2.d |  | Pulp, paper and print | Table_3-3 | Tier 1 emission factor | NA | Gaseous Fuels |  | NA | BC | 4 | % of PM2.5 | 2.1 | 7 | See note in Guidebook chapter | natural gas peaker | BC
1.A.2.g.viii |  | Stationary combustion in manufacturing industries and construction (Please specify in your IIR) | Table_3-3 | Tier 1 emission factor | NA | Gaseous Fuels |  | NA | BC | 4 | % of PM2.5 | 2.1 | 7 | See note in Guidebook chapter | natural gas peaker | BC
1.A.1.c |  | Manufacture of solid fuels and other energy industries | Table_5-1 | Tier 1 emission factor | NA | Coal |  | NA | Cd | 1.6 | mg/GJ | 0.32 | 9 | See note in Guidebook chapter
1.A.1.c |  | Manufacture of solid fuels and other energy industries | Table_5-1 | Tier 1 emission factor | NA | Coal |  | NA | CO | 6 | g/GJ | 3 | 12 | See note in Guidebook chapter |  | CO
1.A.1.c |  | Manufacture of solid fuels and other energy industries | Table_5-1 | Tier 1 emission factor | NA | Coal |  | NA | Se | 2.9 | mg/GJ | 0.6 | 15 | See note in Guidebook chapter
1.A.2.c |  | Chemicals | Table_3-4 | Tier 1 emission factor | NA | 'Other' Liquid Fuels |  | NA | Benzo(b)fluoranthene | 15 | ug/GJ | 1.5 | 15 | See note in Guidebook chapter
1.A.2.e |  | Food processing, beverages and tobacco | Table_3-4 | Tier 1 emission factor | NA | 'Other' Liquid Fuels |  | NA | Benzo(b)fluoranthene | 15 | ug/GJ | 1.5 | 15 | See note in Guidebook chapter
1.A.2.a |  | Iron and steel | Table_3-4 | Tier 1 emission factor | NA | 'Other' Liquid Fuels |  | NA | Benzo(b)fluoranthene | 15 | ug/GJ | 1.5 | 15 | See note in Guidebook chapter
1.A.2.b |  | Non-ferrous metals | Table_3-4 | Tier 1 emission factor | NA | 'Other' Liquid Fuels |  | NA | Benzo(b)fluoranthene | 15 | ug/GJ | 1.5 | 15 | See note in Guidebook chapter
1.A.2.d |  | Pulp, paper and print | Table_3-4 | Tier 1 emission factor | NA | 'Other' Liquid Fuels |  | NA | Benzo(b)fluoranthene | 15 | ug/GJ | 1.5 | 15 | See note in Guidebook chapter
1.A.2.g.viii |  | Stationary combustion in manufacturing industries and construction (Please specify in your IIR) | Table_3-4 | Tier 1 emission factor | NA | 'Other' Liquid Fuels |  | NA | Benzo(b)fluoranthene | 15 | ug/GJ | 1.5 | 15 | See note in Guidebook chapter
1.A.4.c.i |  | Agriculture / forestry / fishing: Stationary | Table_3-7 | Tier 1 emission factor | NA | Hard Coal and Brown Coal |  | NA | BC | 6.4 | % of PM2.5 | 2 | 26 | See note in Guidebook chapter |  | BC
1.A.4.a.i | Buildings | Commercial / institutional: stationary | Table_3-7 | Tier 1 emission factor | NA | Hard Coal and Brown Coal |  | NA | BC | 6.4 | % of PM2.5 | 2 | 26 | See note in Guidebook chapter | coal | BC
1.A.5.a | Buildings | Other, stationary (including military) | Table_3-7 | Tier 1 emission factor | NA | Hard Coal and Brown Coal |  | NA | BC | 6.4 | % of PM2.5 | 2 | 26 | See note in Guidebook chapter | coal | BC
1.A.2.c |  | Chemicals | Table_3-2 | Tier 1 emission factor | NA | Solid Fuels |  | NA | BC | 6.4 | % of PM2.5 | 2 | 26 | See note in Guidebook chapter |  | BC
1.A.2.e |  | Food processing, beverages and tobacco | Table_3-2 | Tier 1 emission factor | NA | Solid Fuels |  | NA | BC | 6.4 | % of PM2.5 | 2 | 26 | See note in Guidebook chapter |  | BC
1.A.2.a |  | Iron and steel | Table_3-2 | Tier 1 emission factor | NA | Solid Fuels |  | NA | BC | 6.4 | % of PM2.5 | 2 | 26 | See note in Guidebook chapter |  | BC
1.A.2.b |  | Non-ferrous metals | Table_3-2 | Tier 1 emission factor | NA | Solid Fuels |  | NA | BC | 6.4 | % of PM2.5 | 2 | 26 | See note in Guidebook chapter |  | BC
1.A.2.d |  | Pulp, paper and print | Table_3-2 | Tier 1 emission factor | NA | Solid Fuels |  | NA | BC | 6.4 | % of PM2.5 | 2 | 26 | See note in Guidebook chapter |  | BC
1.A.2.g.viii |  | Stationary combustion in manufacturing industries and construction (Please specify in your IIR) | Table_3-2 | Tier 1 emission factor | NA | Solid Fuels |  | NA | BC | 6.4 | % of PM2.5 | 2 | 26 | See note in Guidebook chapter |  | BC
1.A.1.c |  | Manufacture of solid fuels and other energy industries | Table_5-1 | Tier 1 emission factor | NA | Coal |  | NA | Ni | 5.2 | mg/GJ | 1.1 | 26 | See note in Guidebook chapter
1.A.2.c |  | Chemicals | Table_3-4 | Tier 1 emission factor | NA | 'Other' Liquid Fuels |  | NA | PM10 | 20 | g/GJ | 12 | 28 | See note in Guidebook chapter |  | PM10
1.A.2.e |  | Food processing, beverages and tobacco | Table_3-4 | Tier 1 emission factor | NA | 'Other' Liquid Fuels |  | NA | PM10 | 20 | g/GJ | 12 | 28 | See note in Guidebook chapter |  | PM10
1.A.2.a |  | Iron and steel | Table_3-4 | Tier 1 emission factor | NA | 'Other' Liquid Fuels |  | NA | PM10 | 20 | g/GJ | 12 | 28 | See note in Guidebook chapter |  | PM10
1.A.2.b |  | Non-ferrous metals | Table_3-4 | Tier 1 emission factor | NA | 'Other' Liquid Fuels |  | NA | PM10 | 20 | g/GJ | 12 | 28 | See note in Guidebook chapter |  | PM10
1.A.2.d |  | Pulp, paper and print | Table_3-4 | Tier 1 emission factor | NA | 'Other' Liquid Fuels |  | NA | PM10 | 20 | g/GJ | 12 | 28 | See note in Guidebook chapter |  | PM10
1.A.2.g.viii |  | Stationary combustion in manufacturing industries and construction (Please specify in your IIR) | Table_3-4 | Tier 1 emission factor | NA | 'Other' Liquid Fuels |  | NA | PM10 | 20 | g/GJ | 12 | 28 | See note in Guidebook chapter |  | PM10
1.A.2.c |  | Chemicals | Table_3-4 | Tier 1 emission factor | NA | 'Other' Liquid Fuels |  | NA | PM2.5 | 20 | g/GJ | 12 | 28 | See note in Guidebook chapter |  | PM25
1.A.2.e |  | Food processing, beverages and tobacco | Table_3-4 | Tier 1 emission factor | NA | 'Other' Liquid Fuels |  | NA | PM2.5 | 20 | g/GJ | 12 | 28 | See note in Guidebook chapter |  | PM25
1.A.2.a |  | Iron and steel | Table_3-4 | Tier 1 emission factor | NA | 'Other' Liquid Fuels |  | NA | PM2.5 | 20 | g/GJ | 12 | 28 | See note in Guidebook chapter |  | PM25
1.A.2.b |  | Non-ferrous metals | Table_3-4 | Tier 1 emission factor | NA | 'Other' Liquid Fuels |  | NA | PM2.5 | 20 | g/GJ | 12 | 28 | See note in Guidebook chapter |  | PM25
1.A.2.d |  | Pulp, paper and print | Table_3-4 | Tier 1 emission factor | NA | 'Other' Liquid Fuels |  | NA | PM2.5 | 20 | g/GJ | 12 | 28 | See note in Guidebook chapter |  | PM25
1.A.2.g.viii |  | Stationary combustion in manufacturing industries and construction (Please specify in your IIR) | Table_3-4 | Tier 1 emission factor | NA | 'Other' Liquid Fuels |  | NA | PM2.5 | 20 | g/GJ | 12 | 28 | See note in Guidebook chapter |  | PM25
1.A.2.c |  | Chemicals | Table_3-4 | Tier 1 emission factor | NA | 'Other' Liquid Fuels |  | NA | TSP | 20 | g/GJ | 12 | 28 | See note in Guidebook chapter
1.A.2.e |  | Food processing, beverages and tobacco | Table_3-4 | Tier 1 emission factor | NA | 'Other' Liquid Fuels |  | NA | TSP | 20 | g/GJ | 12 | 28 | See note in Guidebook chapter
1.A.2.a |  | Iron and steel | Table_3-4 | Tier 1 emission factor | NA | 'Other' Liquid Fuels |  | NA | TSP | 20 | g/GJ | 12 | 28 | See note in Guidebook chapter
1.A.2.b |  | Non-ferrous metals | Table_3-4 | Tier 1 emission factor | NA | 'Other' Liquid Fuels |  | NA | TSP | 20 | g/GJ | 12 | 28 | See note in Guidebook chapter
1.A.2.d |  | Pulp, paper and print | Table_3-4 | Tier 1 emission factor | NA | 'Other' Liquid Fuels |  | NA | TSP | 20 | g/GJ | 12 | 28 | See note in Guidebook chapter
1.A.2.g.viii |  | Stationary combustion in manufacturing industries and construction (Please specify in your IIR) | Table_3-4 | Tier 1 emission factor | NA | 'Other' Liquid Fuels |  | NA | TSP | 20 | g/GJ | 12 | 28 | See note in Guidebook chapter
1.A.2.c |  | Chemicals | Table_3-3 | Tier 1 emission factor | NA | Gaseous Fuels |  | NA | NMVOC | 23 | g/GJ | 14 | 33 | See note in Guidebook chapter | natural gas peaker | VOC
1.A.2.e |  | Food processing, beverages and tobacco | Table_3-3 | Tier 1 emission factor | NA | Gaseous Fuels |  | NA | NMVOC | 23 | g/GJ | 14 | 33 | See note in Guidebook chapter | natural gas peaker | VOC
1.A.2.a |  | Iron and steel | Table_3-3 | Tier 1 emission factor | NA | Gaseous Fuels |  | NA | NMVOC | 23 | g/GJ | 14 | 33 | See note in Guidebook chapter | natural gas peaker | VOC
1.A.2.b |  | Non-ferrous metals | Table_3-3 | Tier 1 emission factor | NA | Gaseous Fuels |  | NA | NMVOC | 23 | g/GJ | 14 | 33 | See note in Guidebook chapter | natural gas peaker | VOC
1.A.2.d |  | Pulp, paper and print | Table_3-3 | Tier 1 emission factor | NA | Gaseous Fuels |  | NA | NMVOC | 23 | g/GJ | 14 | 33 | See note in Guidebook chapter | natural gas peaker | VOC
1.A.2.g.viii |  | Stationary combustion in manufacturing industries and construction (Please specify in your IIR) | Table_3-3 | Tier 1 emission factor | NA | Gaseous Fuels |  | NA | NMVOC | 23 | g/GJ | 14 | 33 | See note in Guidebook chapter | natural gas peaker | VOC
1.A.2.c |  | Chemicals | Table_3-4 | Tier 1 emission factor | NA | 'Other' Liquid Fuels |  | NA | NMVOC | 25 | g/GJ | 15 | 35 | See note in Guidebook chapter |  | VOC
1.A.2.e |  | Food processing, beverages and tobacco | Table_3-4 | Tier 1 emission factor | NA | 'Other' Liquid Fuels |  | NA | NMVOC | 25 | g/GJ | 15 | 35 | See note in Guidebook chapter |  | VOC
1.A.2.a |  | Iron and steel | Table_3-4 | Tier 1 emission factor | NA | 'Other' Liquid Fuels |  | NA | NMVOC | 25 | g/GJ | 15 | 35 | See note in Guidebook chapter |  | VOC
1.A.2.b |  | Non-ferrous metals | Table_3-4 | Tier 1 emission factor | NA | 'Other' Liquid Fuels |  | NA | NMVOC | 25 | g/GJ | 15 | 35 | See note in Guidebook chapter |  | VOC
1.A.2.d |  | Pulp, paper and print | Table_3-4 | Tier 1 emission factor | NA | 'Other' Liquid Fuels |  | NA | NMVOC | 25 | g/GJ | 15 | 35 | See note in Guidebook chapter |  | VOC
1.A.2.g.viii |  | Stationary combustion in manufacturing industries and construction (Please specify in your IIR) | Table_3-4 | Tier 1 emission factor | NA | 'Other' Liquid Fuels |  | NA | NMVOC | 25 | g/GJ | 15 | 35 | See note in Guidebook chapter |  | VOC
1.A.1.c |  | Manufacture of solid fuels and other energy industries | Table_5-1 | Tier 1 emission factor | NA | Coal |  | NA | NOx | 21 | g/GJ | 11.5 | 42 | See note in Guidebook chapter |  | NOx
1.A.2.c |  | Chemicals | Table_3-3 | Tier 1 emission factor | NA | Gaseous Fuels |  | NA | CO | 29 | g/GJ | 21 | 48 | See note in Guidebook chapter | natural gas peaker | CO
1.A.2.e |  | Food processing, beverages and tobacco | Table_3-3 | Tier 1 emission factor | NA | Gaseous Fuels |  | NA | CO | 29 | g/GJ | 21 | 48 | See note in Guidebook chapter | natural gas peaker | CO
1.A.2.a |  | Iron and steel | Table_3-3 | Tier 1 emission factor | NA | Gaseous Fuels |  | NA | CO | 29 | g/GJ | 21 | 48 | See note in Guidebook chapter | natural gas peaker | CO
1.A.2.b |  | Non-ferrous metals | Table_3-3 | Tier 1 emission factor | NA | Gaseous Fuels |  | NA | CO | 29 | g/GJ | 21 | 48 | See note in Guidebook chapter | natural gas peaker | CO
1.A.2.d |  | Pulp, paper and print | Table_3-3 | Tier 1 emission factor | NA | Gaseous Fuels |  | NA | CO | 29 | g/GJ | 21 | 48 | See note in Guidebook chapter | natural gas peaker | CO
1.A.2.g.viii |  | Stationary combustion in manufacturing industries and construction (Please specify in your IIR) | Table_3-3 | Tier 1 emission factor | NA | Gaseous Fuels |  | NA | CO | 29 | g/GJ | 21 | 48 | See note in Guidebook chapter | natural gas peaker | CO
1.A.1.c |  | Manufacture of solid fuels and other energy industries | Table_5-1 | Tier 1 emission factor | NA | Coal |  | NA | As | 11 | mg/GJ | 2.2 | 55 | See note in Guidebook chapter
1.A.2.c |  | Chemicals | Table_3-4 | Tier 1 emission factor | NA | 'Other' Liquid Fuels |  | NA | Zn | 29 | mg/GJ | 15 | 58 | See note in Guidebook chapter
1.A.2.e |  | Food processing, beverages and tobacco | Table_3-4 | Tier 1 emission factor | NA | 'Other' Liquid Fuels |  | NA | Zn | 29 | mg/GJ | 15 | 58 | See note in Guidebook chapter
1.A.2.a |  | Iron and steel | Table_3-4 | Tier 1 emission factor | NA | 'Other' Liquid Fuels |  | NA | Zn | 29 | mg/GJ | 15 | 58 | See note in Guidebook chapter
1.A.2.b |  | Non-ferrous metals | Table_3-4 | Tier 1 emission factor | NA | 'Other' Liquid Fuels |  | NA | Zn | 29 | mg/GJ | 15 | 58 | See note in Guidebook chapter
1.A.2.d |  | Pulp, paper and print | Table_3-4 | Tier 1 emission factor | NA | 'Other' Liquid Fuels |  | NA | Zn | 29 | mg/GJ | 15 | 58 | See note in Guidebook chapter
1.A.2.g.viii |  | Stationary combustion in manufacturing industries and construction (Please specify in your IIR) | Table_3-4 | Tier 1 emission factor | NA | 'Other' Liquid Fuels |  | NA | Zn | 29 | mg/GJ | 15 | 58 | See note in Guidebook chapter
1.A.2.c |  | Chemicals | Table_3-4 | Tier 1 emission factor | NA | 'Other' Liquid Fuels |  | NA | SOx | 47 | g/GJ | 28 | 66 | See note in Guidebook chapter |  | SOx
1.A.2.e |  | Food processing, beverages and tobacco | Table_3-4 | Tier 1 emission factor | NA | 'Other' Liquid Fuels |  | NA | SOx | 47 | g/GJ | 28 | 66 | See note in Guidebook chapter |  | SOx
1.A.2.a |  | Iron and steel | Table_3-4 | Tier 1 emission factor | NA | 'Other' Liquid Fuels |  | NA | SOx | 47 | g/GJ | 28 | 66 | See note in Guidebook chapter |  | SOx
1.A.2.b |  | Non-ferrous metals | Table_3-4 | Tier 1 emission factor | NA | 'Other' Liquid Fuels |  | NA | SOx | 47 | g/GJ | 28 | 66 | See note in Guidebook chapter |  | SOx
1.A.2.d |  | Pulp, paper and print | Table_3-4 | Tier 1 emission factor | NA | 'Other' Liquid Fuels |  | NA | SOx | 47 | g/GJ | 28 | 66 | See note in Guidebook chapter |  | SOx
1.A.2.g.viii |  | Stationary combustion in manufacturing industries and construction (Please specify in your IIR) | Table_3-4 | Tier 1 emission factor | NA | 'Other' Liquid Fuels |  | NA | SOx | 47 | g/GJ | 28 | 66 | See note in Guidebook chapter |  | SOx
1.A.2.c |  | Chemicals | Table_3-4 | Tier 1 emission factor | NA | 'Other' Liquid Fuels |  | NA | BC | 56 | % of PM2.5 | 33 | 78 | See note in Guidebook chapter |  | BC
1.A.2.e |  | Food processing, beverages and tobacco | Table_3-4 | Tier 1 emission factor | NA | 'Other' Liquid Fuels |  | NA | BC | 56 | % of PM2.5 | 33 | 78 | See note in Guidebook chapter |  | BC
1.A.2.a |  | Iron and steel | Table_3-4 | Tier 1 emission factor | NA | 'Other' Liquid Fuels |  | NA | BC | 56 | % of PM2.5 | 33 | 78 | See note in Guidebook chapter |  | BC
1.A.2.b |  | Non-ferrous metals | Table_3-4 | Tier 1 emission factor | NA | 'Other' Liquid Fuels |  | NA | BC | 56 | % of PM2.5 | 33 | 78 | See note in Guidebook chapter |  | BC
1.A.2.d |  | Pulp, paper and print | Table_3-4 | Tier 1 emission factor | NA | 'Other' Liquid Fuels |  | NA | BC | 56 | % of PM2.5 | 33 | 78 | See note in Guidebook chapter |  | BC
1.A.2.g.viii |  | Stationary combustion in manufacturing industries and construction (Please specify in your IIR) | Table_3-4 | Tier 1 emission factor | NA | 'Other' Liquid Fuels |  | NA | BC | 56 | % of PM2.5 | 33 | 78 | See note in Guidebook chapter |  | BC
1.A.2.c |  | Chemicals | Table_3-4 | Tier 1 emission factor | NA | 'Other' Liquid Fuels |  | NA | CO | 66 | g/GJ | 40 | 93 | See note in Guidebook chapter |  | CO
1.A.2.e |  | Food processing, beverages and tobacco | Table_3-4 | Tier 1 emission factor | NA | 'Other' Liquid Fuels |  | NA | CO | 66 | g/GJ | 40 | 93 | See note in Guidebook chapter |  | CO
1.A.2.a |  | Iron and steel | Table_3-4 | Tier 1 emission factor | NA | 'Other' Liquid Fuels |  | NA | CO | 66 | g/GJ | 40 | 93 | See note in Guidebook chapter |  | CO
1.A.2.b |  | Non-ferrous metals | Table_3-4 | Tier 1 emission factor | NA | 'Other' Liquid Fuels |  | NA | CO | 66 | g/GJ | 40 | 93 | See note in Guidebook chapter |  | CO
1.A.2.d |  | Pulp, paper and print | Table_3-4 | Tier 1 emission factor | NA | 'Other' Liquid Fuels |  | NA | CO | 66 | g/GJ | 40 | 93 | See note in Guidebook chapter |  | CO
1.A.2.g.viii |  | Stationary combustion in manufacturing industries and construction (Please specify in your IIR) | Table_3-4 | Tier 1 emission factor | NA | 'Other' Liquid Fuels |  | NA | CO | 66 | g/GJ | 40 | 93 | See note in Guidebook chapter |  | CO
1.A.2.c |  | Chemicals | Table_3-3 | Tier 1 emission factor | NA | Gaseous Fuels |  | NA | NOx | 74 | g/GJ | 46 | 103 | See note in Guidebook chapter | natural gas peaker | NOx
1.A.2.e |  | Food processing, beverages and tobacco | Table_3-3 | Tier 1 emission factor | NA | Gaseous Fuels |  | NA | NOx | 74 | g/GJ | 46 | 103 | See note in Guidebook chapter | natural gas peaker | NOx
1.A.2.a |  | Iron and steel | Table_3-3 | Tier 1 emission factor | NA | Gaseous Fuels |  | NA | NOx | 74 | g/GJ | 46 | 103 | See note in Guidebook chapter | natural gas peaker | NOx
1.A.2.b |  | Non-ferrous metals | Table_3-3 | Tier 1 emission factor | NA | Gaseous Fuels |  | NA | NOx | 74 | g/GJ | 46 | 103 | See note in Guidebook chapter | natural gas peaker | NOx
1.A.2.d |  | Pulp, paper and print | Table_3-3 | Tier 1 emission factor | NA | Gaseous Fuels |  | NA | NOx | 74 | g/GJ | 46 | 103 | See note in Guidebook chapter | natural gas peaker | NOx
1.A.2.g.viii |  | Stationary combustion in manufacturing industries and construction (Please specify in your IIR) | Table_3-3 | Tier 1 emission factor | NA | Gaseous Fuels |  | NA | NOx | 74 | g/GJ | 46 | 103 | See note in Guidebook chapter | natural gas peaker | NOx
1.A.1.c |  | Manufacture of solid fuels and other energy industries | Table_5-1 | Tier 1 emission factor | NA | Coal |  | NA | PM2.5 | 55 | g/GJ | 28 | 110 | See note in Guidebook chapter |  | PM25
1.A.1.c |  | Manufacture of solid fuels and other energy industries | Table_5-1 | Tier 1 emission factor | NA | Coal |  | NA | SOx | 91 | g/GJ | 60 | 120 | See note in Guidebook chapter |  | SOx
1.A.1.c |  | Manufacture of solid fuels and other energy industries | Table_5-1 | Tier 1 emission factor | NA | Coal |  | NA | Cu | 25 | mg/GJ | 5 | 125 | See note in Guidebook chapter
1.A.1.c |  | Manufacture of solid fuels and other energy industries | Table_5-1 | Tier 1 emission factor | NA | Coal |  | NA | PCDD/F | 26 | ng I-TEQ/GJ | 5.2 | 130 | See note in Guidebook chapter
1.A.1.c |  | Manufacture of solid fuels and other energy industries | Table_5-1 | Tier 1 emission factor | NA | Coal |  | NA | Pb | 28 | mg/GJ | 5.92 | 145 | See note in Guidebook chapter
1.A.1.c |  | Manufacture of solid fuels and other energy industries | Table_5-1 | Tier 1 emission factor | NA | Coal |  | NA | Hg | 30 | mg/GJ | 6 | 150 | See note in Guidebook chapter
1.A.1.c |  | Manufacture of solid fuels and other energy industries | Table_5-1 | Tier 1 emission factor | NA | Coal |  | NA | PM10 | 79 | g/GJ | 40 | 160 | See note in Guidebook chapter |  | PM10
1.A.1.c |  | Manufacture of solid fuels and other energy industries | Table_5-1 | Tier 1 emission factor | NA | Coal |  | NA | TSP | 82 | g/GJ | 40 | 160 | See note in Guidebook chapter
1.A.1.c |  | Manufacture of solid fuels and other energy industries | Table_5-1 | Tier 1 emission factor | NA | Coal |  | NA | Zn | 46 | mg/GJ | 9.4 | 235 | See note in Guidebook chapter
1.A.1.b |  | Petroleum refining | Table_4-7 | Tier 2 emission factor | Process Furnaces, Heaters and Boilers | Gas Oil |  | NA | SOx | 46.1 | g/GJ | 36.9 | 460 | See note in Guidebook chapter | petroleum | SOx
1.A.1.b |  | Petroleum refining | Table_4-10 | Tier 2 emission factor | Reciprocating Engines (compression injection) | Gas Oil |  | NA | SOx | 46.1 | g/GJ | 4.61 | 461 | See note in Guidebook chapter | petroleum | SOx
1.A.1.a | Electricity | Public electricity and heat production | Table_3-20 | Tier 2 emission factor | Gas Turbines | Gas Oil |  | NA | SOx | 46.5 | g/GJ | 4.65 | 465 | See note in Guidebook chapter | petroleum | SOx
1.A.1.a | Electricity | Public electricity and heat production | Table_3-21 | Tier 2 emission factor | Large stationary CI reciprocating engines | Gas Oil |  | NA | SOx | 46.5 | g/GJ | 4.65 | 465 | See note in Guidebook chapter | petroleum | SOx
1.A.1.a | Electricity | Public electricity and heat production | Table_3-7 | Tier 1 emission factor | NA | Gas oil |  | NA | SOx | 46.5 | g/GJ | 4.65 | 465 | See note in Guidebook chapter | petroleum | SOx
1.A.2.c |  | Chemicals | Table_3-4 | Tier 1 emission factor | NA | 'Other' Liquid Fuels |  | NA | NOx | 513 | g/GJ | 308 | 718 | See note in Guidebook chapter |  | NOx
1.A.2.e |  | Food processing, beverages and tobacco | Table_3-4 | Tier 1 emission factor | NA | 'Other' Liquid Fuels |  | NA | NOx | 513 | g/GJ | 308 | 718 | See note in Guidebook chapter |  | NOx
1.A.2.a |  | Iron and steel | Table_3-4 | Tier 1 emission factor | NA | 'Other' Liquid Fuels |  | NA | NOx | 513 | g/GJ | 308 | 718 | See note in Guidebook chapter |  | NOx
1.A.2.b |  | Non-ferrous metals | Table_3-4 | Tier 1 emission factor | NA | 'Other' Liquid Fuels |  | NA | NOx | 513 | g/GJ | 308 | 718 | See note in Guidebook chapter |  | NOx
1.A.2.d |  | Pulp, paper and print | Table_3-4 | Tier 1 emission factor | NA | 'Other' Liquid Fuels |  | NA | NOx | 513 | g/GJ | 308 | 718 | See note in Guidebook chapter |  | NOx
1.A.2.g.viii |  | Stationary combustion in manufacturing industries and construction (Please specify in your IIR) | Table_3-4 | Tier 1 emission factor | NA | 'Other' Liquid Fuels |  | NA | NOx | 513 | g/GJ | 308 | 718 | See note in Guidebook chapter |  | NOx
1.A.1.a | Electricity | Public electricity and heat production | Table_3-6 | Tier 1 emission factor | NA | Heavy Fuel Oil |  | NA | SOx | 495 | g/GJ | 146 | 1700 | See note in Guidebook chapter | heavy or residual fuel oil | SOx
1.A.1.a | Electricity | Public electricity and heat production | Table_3-13 | Tier 2 emission factor | Dry Bottom Boilers | Residual Oil |  | NA | SOx | 495 | g/GJ | 146 | 1700 | See note in Guidebook chapter | heavy or residual fuel oil | SOx
1.A.1.a | Electricity | Public electricity and heat production | Table_3-2 | Tier 1 emission factor | NA | Hard Coal |  | NA | SOx | 820 | g/GJ | 300 | 5000 | See Note in Guidebook Chapter | hard coal | SOx
1.A.1.a | Electricity | Public electricity and heat production | Table_3-11 | Tier 2 emission factor | Dry Bottom Boilers | Coking Coal, Steam Coal & Sub-Bituminous Coal |  | NA | SOx | 820 | g/GJ | 330 | 5000 | See note in Guidebook chapter |  | SOx | Lamberg et al. (2011)
1.A.1.a | Electricity | Public electricity and heat production | Table_3-16 | Tier 2 emission factor | Wet Bottom Boilers | Coking Coal, Steam Coal & Sub-Bituminous Coal |  | NA | SOx | 820 | g/GJ | 330 | 5000 | See note in Guidebook chapter |  | SOx | Struschka et al. (2008) | Lamberg et al. (2011)
1.A.1.a | Electricity | Public electricity and heat production | Table_3-17 | Tier 2 emission factor | Fluid Bed Boilers | Hard Coal |  | NA | SOx | 820 | g/GJ | 330 | 5000 | See note in Guidebook chapter | hard coal | SOx | Fernandes et al. (2011) | Bølling et al. (2009) | US EPA SPECIATE (2002) | Rau (1989)
1.A.1.a | Electricity | Public electricity and heat production | Table_3-18 | Tier 2 emission factor | Fluid Bed Boilers | Brown Coal |  | NA | SOx | 1680 | g/GJ | 330 | 5000 | See note in Guidebook chapter | Lignite | SOx
1.A.1.a | Electricity | Public electricity and heat production | Table_3-3 | Tier 1 emission factor | NA | Brown Coal |  | NA | SOx | 1680 | g/GJ | 330 | 5000 | See note in Guidebook chapter | Lignite | SOx
1.A.1.a | Electricity | Public electricity and heat production | Table_3-12 | Tier 2 emission factor | Wet and Dry Bottom Boilers | Brown Coal/Lignite |  | NA | SOx | 1680 | g/GJ | 330 | 5000 | See note in Guidebook chapter | Lignite | SOx | Lamberg et al. (2011)
1.A.2.c |  | Chemicals | Table_3-3 | Tier 1 emission factor | NA | Gaseous Fuels |  | NA | Cd | 0.0009 | mg/GJ | 0.0003 | 0.0011 | See note in Guidebook chapter | natural gas peaker |  | Lamberg et al. (2011)
1.A.2.e |  | Food processing, beverages and tobacco | Table_3-3 | Tier 1 emission factor | NA | Gaseous Fuels |  | NA | Cd | 0.0009 | mg/GJ | 0.0003 | 0.0011 | See note in Guidebook chapter | natural gas peaker
1.A.2.a |  | Iron and steel | Table_3-3 | Tier 1 emission factor | NA | Gaseous Fuels |  | NA | Cd | 0.0009 | mg/GJ | 0.0003 | 0.0011 | See note in Guidebook chapter | natural gas peaker
1.A.2.b |  | Non-ferrous metals | Table_3-3 | Tier 1 emission factor | NA | Gaseous Fuels |  | NA | Cd | 0.0009 | mg/GJ | 0.0003 | 0.0011 | See note in Guidebook chapter | natural gas peaker
1.A.2.d |  | Pulp, paper and print | Table_3-3 | Tier 1 emission factor | NA | Gaseous Fuels |  | NA | Cd | 0.0009 | mg/GJ | 0.0003 | 0.0011 | See note in Guidebook chapter | natural gas peaker
1.A.2.g.viii |  | Stationary combustion in manufacturing industries and construction (Please specify in your IIR) | Table_3-3 | Tier 1 emission factor | NA | Gaseous Fuels |  | NA | Cd | 0.0009 | mg/GJ | 0.0003 | 0.0011 | See note in Guidebook chapter | natural gas peaker
1.A.1.c |  | Manufacture of solid fuels and other energy industries | Table_5-1 | Tier 1 emission factor | NA | Coal |  | NA | Benzo(k)fluoranthene | 0.001 | mg/GJ | 0.0002 | 0.005 | See note in Guidebook chapter
1.A.1.c |  | Manufacture of solid fuels and other energy industries | Table_5-1 | Tier 1 emission factor | NA | Coal |  | NA | Indeno(1,2,3-cd)pyrene | 0.001 | mg/GJ | 0.0002 | 0.005 | See note in Guidebook chapter
1.A.2.c |  | Chemicals | Table_3-3 | Tier 1 emission factor | NA | Gaseous Fuels |  | NA | Cu | 0.0026 | mg/GJ | 0.0013 | 0.0051 | See note in Guidebook chapter | natural gas peaker
1.A.2.e |  | Food processing, beverages and tobacco | Table_3-3 | Tier 1 emission factor | NA | Gaseous Fuels |  | NA | Cu | 0.0026 | mg/GJ | 0.0013 | 0.0051 | See note in Guidebook chapter | natural gas peaker
1.A.2.a |  | Iron and steel | Table_3-3 | Tier 1 emission factor | NA | Gaseous Fuels |  | NA | Cu | 0.0026 | mg/GJ | 0.0013 | 0.0051 | See note in Guidebook chapter | natural gas peaker
1.A.2.b |  | Non-ferrous metals | Table_3-3 | Tier 1 emission factor | NA | Gaseous Fuels |  | NA | Cu | 0.0026 | mg/GJ | 0.0013 | 0.0051 | See note in Guidebook chapter | natural gas peaker
1.A.2.d |  | Pulp, paper and print | Table_3-3 | Tier 1 emission factor | NA | Gaseous Fuels |  | NA | Cu | 0.0026 | mg/GJ | 0.0013 | 0.0051 | See note in Guidebook chapter | natural gas peaker
1.A.2.g.viii |  | Stationary combustion in manufacturing industries and construction (Please specify in your IIR) | Table_3-3 | Tier 1 emission factor | NA | Gaseous Fuels |  | NA | Cu | 0.0026 | mg/GJ | 0.0013 | 0.0051 | See note in Guidebook chapter | natural gas peaker
1.A.2.c |  | Chemicals | Table_3-4 | Tier 1 emission factor | NA | 'Other' Liquid Fuels |  | NA | Cd | 0.006 | mg/GJ | 0.003 | 0.011 | See note in Guidebook chapter
1.A.2.e |  | Food processing, beverages and tobacco | Table_3-4 | Tier 1 emission factor | NA | 'Other' Liquid Fuels |  | NA | Cd | 0.006 | mg/GJ | 0.003 | 0.011 | See note in Guidebook chapter
1.A.2.a |  | Iron and steel | Table_3-4 | Tier 1 emission factor | NA | 'Other' Liquid Fuels |  | NA | Cd | 0.006 | mg/GJ | 0.003 | 0.011 | See note in Guidebook chapter
1.A.2.b |  | Non-ferrous metals | Table_3-4 | Tier 1 emission factor | NA | 'Other' Liquid Fuels |  | NA | Cd | 0.006 | mg/GJ | 0.003 | 0.011 | See note in Guidebook chapter
1.A.2.d |  | Pulp, paper and print | Table_3-4 | Tier 1 emission factor | NA | 'Other' Liquid Fuels |  | NA | Cd | 0.006 | mg/GJ | 0.003 | 0.011 | See note in Guidebook chapter
1.A.2.g.viii |  | Stationary combustion in manufacturing industries and construction (Please specify in your IIR) | Table_3-4 | Tier 1 emission factor | NA | 'Other' Liquid Fuels |  | NA | Cd | 0.006 | mg/GJ | 0.003 | 0.011 | See note in Guidebook chapter
1.A.1.c |  | Manufacture of solid fuels and other energy industries | Table_5-1 | Tier 1 emission factor | NA | Coal |  | NA | Benzo(b)fluoranthene | 0.003 | mg/GJ | 0.0006 | 0.015 | See note in Guidebook chapter
1.A.2.c |  | Chemicals | Table_3-4 | Tier 1 emission factor | NA | 'Other' Liquid Fuels |  | NA | Ni | 0.008 | mg/GJ | 0.004 | 0.015 | See note in Guidebook chapter
1.A.2.e |  | Food processing, beverages and tobacco | Table_3-4 | Tier 1 emission factor | NA | 'Other' Liquid Fuels |  | NA | Ni | 0.008 | mg/GJ | 0.004 | 0.015 | See note in Guidebook chapter
1.A.2.a |  | Iron and steel | Table_3-4 | Tier 1 emission factor | NA | 'Other' Liquid Fuels |  | NA | Ni | 0.008 | mg/GJ | 0.004 | 0.015 | See note in Guidebook chapter
1.A.2.b |  | Non-ferrous metals | Table_3-4 | Tier 1 emission factor | NA | 'Other' Liquid Fuels |  | NA | Ni | 0.008 | mg/GJ | 0.004 | 0.015 | See note in Guidebook chapter
1.A.2.d |  | Pulp, paper and print | Table_3-4 | Tier 1 emission factor | NA | 'Other' Liquid Fuels |  | NA | Ni | 0.008 | mg/GJ | 0.004 | 0.015 | See note in Guidebook chapter
1.A.2.g.viii |  | Stationary combustion in manufacturing industries and construction (Please specify in your IIR) | Table_3-4 | Tier 1 emission factor | NA | 'Other' Liquid Fuels |  | NA | Ni | 0.008 | mg/GJ | 0.004 | 0.015 | See note in Guidebook chapter
1.A.2.c |  | Chemicals | Table_3-3 | Tier 1 emission factor | NA | Gaseous Fuels |  | NA | Ni | 0.013 | mg/GJ | 0.006 | 0.026 | See note in Guidebook chapter | natural gas peaker
1.A.2.e |  | Food processing, beverages and tobacco | Table_3-3 | Tier 1 emission factor | NA | Gaseous Fuels |  | NA | Ni | 0.013 | mg/GJ | 0.006 | 0.026 | See note in Guidebook chapter | natural gas peaker
1.A.2.a |  | Iron and steel | Table_3-3 | Tier 1 emission factor | NA | Gaseous Fuels |  | NA | Ni | 0.013 | mg/GJ | 0.006 | 0.026 | See note in Guidebook chapter | natural gas peaker
1.A.2.b |  | Non-ferrous metals | Table_3-3 | Tier 1 emission factor | NA | Gaseous Fuels |  | NA | Ni | 0.013 | mg/GJ | 0.006 | 0.026 | See note in Guidebook chapter | natural gas peaker
1.A.2.d |  | Pulp, paper and print | Table_3-3 | Tier 1 emission factor | NA | Gaseous Fuels |  | NA | Ni | 0.013 | mg/GJ | 0.006 | 0.026 | See note in Guidebook chapter | natural gas peaker
1.A.2.g.viii |  | Stationary combustion in manufacturing industries and construction (Please specify in your IIR) | Table_3-3 | Tier 1 emission factor | NA | Gaseous Fuels |  | NA | Ni | 0.013 | mg/GJ | 0.006 | 0.026 | See note in Guidebook chapter | natural gas peaker
1.A.2.c |  | Chemicals | Table_3-3 | Tier 1 emission factor | NA | Gaseous Fuels |  | NA | Cr | 0.013 | mg/GJ | 0.007 | 0.026 | See note in Guidebook chapter | natural gas peaker
1.A.2.e |  | Food processing, beverages and tobacco | Table_3-3 | Tier 1 emission factor | NA | Gaseous Fuels |  | NA | Cr | 0.013 | mg/GJ | 0.007 | 0.026 | See note in Guidebook chapter | natural gas peaker
1.A.2.a |  | Iron and steel | Table_3-3 | Tier 1 emission factor | NA | Gaseous Fuels |  | NA | Cr | 0.013 | mg/GJ | 0.007 | 0.026 | See note in Guidebook chapter | natural gas peaker
1.A.2.b |  | Non-ferrous metals | Table_3-3 | Tier 1 emission factor | NA | Gaseous Fuels |  | NA | Cr | 0.013 | mg/GJ | 0.007 | 0.026 | See note in Guidebook chapter | natural gas peaker
1.A.2.d |  | Pulp, paper and print | Table_3-3 | Tier 1 emission factor | NA | Gaseous Fuels |  | NA | Cr | 0.013 | mg/GJ | 0.007 | 0.026 | See note in Guidebook chapter | natural gas peaker
1.A.2.g.viii |  | Stationary combustion in manufacturing industries and construction (Please specify in your IIR) | Table_3-3 | Tier 1 emission factor | NA | Gaseous Fuels |  | NA | Cr | 0.013 | mg/GJ | 0.007 | 0.026 | See note in Guidebook chapter | natural gas peaker
1.A.2.c |  | Chemicals | Table_3-3 | Tier 1 emission factor | NA | Gaseous Fuels |  | NA | Se | 0.058 | mg/GJ | 0.015 | 0.058 | See note in Guidebook chapter | natural gas peaker
1.A.2.e |  | Food processing, beverages and tobacco | Table_3-3 | Tier 1 emission factor | NA | Gaseous Fuels |  | NA | Se | 0.058 | mg/GJ | 0.015 | 0.058 | See note in Guidebook chapter | natural gas peaker
1.A.2.a |  | Iron and steel | Table_3-3 | Tier 1 emission factor | NA | Gaseous Fuels |  | NA | Se | 0.058 | mg/GJ | 0.015 | 0.058 | See note in Guidebook chapter | natural gas peaker
1.A.2.b |  | Non-ferrous metals | Table_3-3 | Tier 1 emission factor | NA | Gaseous Fuels |  | NA | Se | 0.058 | mg/GJ | 0.015 | 0.058 | See note in Guidebook chapter | natural gas peaker
1.A.2.d |  | Pulp, paper and print | Table_3-3 | Tier 1 emission factor | NA | Gaseous Fuels |  | NA | Se | 0.058 | mg/GJ | 0.015 | 0.058 | See note in Guidebook chapter | natural gas peaker
1.A.2.g.viii |  | Stationary combustion in manufacturing industries and construction (Please specify in your IIR) | Table_3-3 | Tier 1 emission factor | NA | Gaseous Fuels |  | NA | Se | 0.058 | mg/GJ | 0.015 | 0.058 | See note in Guidebook chapter | natural gas peaker
1.A.2.c |  | Chemicals | Table_3-4 | Tier 1 emission factor | NA | 'Other' Liquid Fuels |  | NA | As | 0.03 | mg/GJ | 0.02 | 0.06 | See note in Guidebook chapter
1.A.2.e |  | Food processing, beverages and tobacco | Table_3-4 | Tier 1 emission factor | NA | 'Other' Liquid Fuels |  | NA | As | 0.03 | mg/GJ | 0.02 | 0.06 | See note in Guidebook chapter
1.A.2.a |  | Iron and steel | Table_3-4 | Tier 1 emission factor | NA | 'Other' Liquid Fuels |  | NA | As | 0.03 | mg/GJ | 0.02 | 0.06 | See note in Guidebook chapter
1.A.2.b |  | Non-ferrous metals | Table_3-4 | Tier 1 emission factor | NA | 'Other' Liquid Fuels |  | NA | As | 0.03 | mg/GJ | 0.02 | 0.06 | See note in Guidebook chapter
1.A.2.d |  | Pulp, paper and print | Table_3-4 | Tier 1 emission factor | NA | 'Other' Liquid Fuels |  | NA | As | 0.03 | mg/GJ | 0.02 | 0.06 | See note in Guidebook chapter
1.A.2.g.viii |  | Stationary combustion in manufacturing industries and construction (Please specify in your IIR) | Table_3-4 | Tier 1 emission factor | NA | 'Other' Liquid Fuels |  | NA | As | 0.03 | mg/GJ | 0.02 | 0.06 | See note in Guidebook chapter
1.A.2.c |  | Chemicals | Table_3-4 | Tier 1 emission factor | NA | 'Other' Liquid Fuels |  | NA | Pb | 0.08 | mg/GJ | 0.04 | 0.16 | See note in Guidebook chapter
1.A.2.e |  | Food processing, beverages and tobacco | Table_3-4 | Tier 1 emission factor | NA | 'Other' Liquid Fuels |  | NA | Pb | 0.08 | mg/GJ | 0.04 | 0.16 | See note in Guidebook chapter
1.A.2.a |  | Iron and steel | Table_3-4 | Tier 1 emission factor | NA | 'Other' Liquid Fuels |  | NA | Pb | 0.08 | mg/GJ | 0.04 | 0.16 | See note in Guidebook chapter
1.A.2.b |  | Non-ferrous metals | Table_3-4 | Tier 1 emission factor | NA | 'Other' Liquid Fuels |  | NA | Pb | 0.08 | mg/GJ | 0.04 | 0.16 | See note in Guidebook chapter
1.A.2.d |  | Pulp, paper and print | Table_3-4 | Tier 1 emission factor | NA | 'Other' Liquid Fuels |  | NA | Pb | 0.08 | mg/GJ | 0.04 | 0.16 | See note in Guidebook chapter
1.A.2.g.viii |  | Stationary combustion in manufacturing industries and construction (Please specify in your IIR) | Table_3-4 | Tier 1 emission factor | NA | 'Other' Liquid Fuels |  | NA | Pb | 0.08 | mg/GJ | 0.04 | 0.16 | See note in Guidebook chapter
1.A.2.c |  | Chemicals | Table_3-4 | Tier 1 emission factor | NA | 'Other' Liquid Fuels |  | NA | Hg | 0.12 | mg/GJ | 0.04 | 0.17 | See note in Guidebook chapter
1.A.2.e |  | Food processing, beverages and tobacco | Table_3-4 | Tier 1 emission factor | NA | 'Other' Liquid Fuels |  | NA | Hg | 0.12 | mg/GJ | 0.04 | 0.17 | See note in Guidebook chapter
1.A.2.a |  | Iron and steel | Table_3-4 | Tier 1 emission factor | NA | 'Other' Liquid Fuels |  | NA | Hg | 0.12 | mg/GJ | 0.04 | 0.17 | See note in Guidebook chapter |  |  | Hedberg et al. (2002) | Pettersson et al. (2011) | Glasius et al. (2005) | Paulrud et al. (2006) | Johansson et al. (2003) | Lamberg et al. (2011)
1.A.2.b |  | Non-ferrous metals | Table_3-4 | Tier 1 emission factor | NA | 'Other' Liquid Fuels |  | NA | Hg | 0.12 | mg/GJ | 0.04 | 0.17 | See note in Guidebook chapter
1.A.2.d |  | Pulp, paper and print | Table_3-4 | Tier 1 emission factor | NA | 'Other' Liquid Fuels |  | NA | Hg | 0.12 | mg/GJ | 0.04 | 0.17 | See note in Guidebook chapter |  |  | Fernandes et al. (2011) | Bølling et al. (2009) | Fine et al. (2002) | Kupiainen & Klimont | IIASA (2004)
1.A.2.g.viii |  | Stationary combustion in manufacturing industries and construction (Please specify in your IIR) | Table_3-4 | Tier 1 emission factor | NA | 'Other' Liquid Fuels |  | NA | Hg | 0.12 | mg/GJ | 0.04 | 0.17 | See note in Guidebook chapter
1.A.2.c |  | Chemicals | Table_3-3 | Tier 1 emission factor | NA | Gaseous Fuels |  | NA | As | 0.1 | mg/GJ | 0.05 | 0.19 | See note in Guidebook chapter | natural gas peaker
1.A.2.e |  | Food processing, beverages and tobacco | Table_3-3 | Tier 1 emission factor | NA | Gaseous Fuels |  | NA | As | 0.1 | mg/GJ | 0.05 | 0.19 | See note in Guidebook chapter | natural gas peaker
1.A.2.a |  | Iron and steel | Table_3-3 | Tier 1 emission factor | NA | Gaseous Fuels |  | NA | As | 0.1 | mg/GJ | 0.05 | 0.19 | See note in Guidebook chapter | natural gas peaker
1.A.2.b |  | Non-ferrous metals | Table_3-3 | Tier 1 emission factor | NA | Gaseous Fuels |  | NA | As | 0.1 | mg/GJ | 0.05 | 0.19 | See note in Guidebook chapter | natural gas peaker |  | Hedberg et al. (2002) | Pettersson et al. (2011) | Glasius et al. (2005) | Paulrud et al. (2006) | Johansson et al. (2003) | Lamberg et al. (2011)
1.A.2.d |  | Pulp, paper and print | Table_3-3 | Tier 1 emission factor | NA | Gaseous Fuels |  | NA | As | 0.1 | mg/GJ | 0.05 | 0.19 | See note in Guidebook chapter | natural gas peaker |  | Lamberg et al. (2011)
1.A.2.g.viii |  | Stationary combustion in manufacturing industries and construction (Please specify in your IIR) | Table_3-3 | Tier 1 emission factor | NA | Gaseous Fuels |  | NA | As | 0.1 | mg/GJ | 0.05 | 0.19 | See note in Guidebook chapter | natural gas peaker
1.A.2.c |  | Chemicals | Table_3-4 | Tier 1 emission factor | NA | 'Other' Liquid Fuels |  | NA | Cr | 0.2 | mg/GJ | 0.1 | 0.4 | See note in Guidebook chapter
1.A.2.e |  | Food processing, beverages and tobacco | Table_3-4 | Tier 1 emission factor | NA | 'Other' Liquid Fuels |  | NA | Cr | 0.2 | mg/GJ | 0.1 | 0.4 | See note in Guidebook chapter
1.A.2.a |  | Iron and steel | Table_3-4 | Tier 1 emission factor | NA | 'Other' Liquid Fuels |  | NA | Cr | 0.2 | mg/GJ | 0.1 | 0.4 | See note in Guidebook chapter
1.A.2.b |  | Non-ferrous metals | Table_3-4 | Tier 1 emission factor | NA | 'Other' Liquid Fuels |  | NA | Cr | 0.2 | mg/GJ | 0.1 | 0.4 | See note in Guidebook chapter
1.A.2.d |  | Pulp, paper and print | Table_3-4 | Tier 1 emission factor | NA | 'Other' Liquid Fuels |  | NA | Cr | 0.2 | mg/GJ | 0.1 | 0.4 | See note in Guidebook chapter
1.A.2.g.viii |  | Stationary combustion in manufacturing industries and construction (Please specify in your IIR) | Table_3-4 | Tier 1 emission factor | NA | 'Other' Liquid Fuels |  | NA | Cr | 0.2 | mg/GJ | 0.1 | 0.4 | See note in Guidebook chapter
1.A.2.c |  | Chemicals | Table_3-4 | Tier 1 emission factor | NA | 'Other' Liquid Fuels |  | NA | Cu | 0.22 | mg/GJ | 0.11 | 0.43 | See note in Guidebook chapter
1.A.2.e |  | Food processing, beverages and tobacco | Table_3-4 | Tier 1 emission factor | NA | 'Other' Liquid Fuels |  | NA | Cu | 0.22 | mg/GJ | 0.11 | 0.43 | See note in Guidebook chapter
1.A.2.a |  | Iron and steel | Table_3-4 | Tier 1 emission factor | NA | 'Other' Liquid Fuels |  | NA | Cu | 0.22 | mg/GJ | 0.11 | 0.43 | See note in Guidebook chapter |  |  | Hedberg et al. (2002) | Pettersson et al. (2011) | Glasius et al. (2005) | Paulrud et al. (2006) | Johansson et al. (2003) | Lamberg et al. (2011)
1.A.2.b |  | Non-ferrous metals | Table_3-4 | Tier 1 emission factor | NA | 'Other' Liquid Fuels |  | NA | Cu | 0.22 | mg/GJ | 0.11 | 0.43 | See note in Guidebook chapter
1.A.2.d |  | Pulp, paper and print | Table_3-4 | Tier 1 emission factor | NA | 'Other' Liquid Fuels |  | NA | Cu | 0.22 | mg/GJ | 0.11 | 0.43 | See note in Guidebook chapter
1.A.2.g.viii |  | Stationary combustion in manufacturing industries and construction (Please specify in your IIR) | Table_3-4 | Tier 1 emission factor | NA | 'Other' Liquid Fuels |  | NA | Cu | 0.22 | mg/GJ | 0.11 | 0.43 | See note in Guidebook chapter
1.A.2.c |  | Chemicals | Table_3-3 | Tier 1 emission factor | NA | Gaseous Fuels |  | NA | SOx | 0.67 | g/GJ | 0.4 | 0.94 | See note in Guidebook chapter | natural gas peaker | SOx
1.A.2.e |  | Food processing, beverages and tobacco | Table_3-3 | Tier 1 emission factor | NA | Gaseous Fuels |  | NA | SOx | 0.67 | g/GJ | 0.4 | 0.94 | See note in Guidebook chapter | natural gas peaker | SOx
1.A.2.a |  | Iron and steel | Table_3-3 | Tier 1 emission factor | NA | Gaseous Fuels |  | NA | SOx | 0.67 | g/GJ | 0.4 | 0.94 | See note in Guidebook chapter | natural gas peaker | SOx
1.A.2.b |  | Non-ferrous metals | Table_3-3 | Tier 1 emission factor | NA | Gaseous Fuels |  | NA | SOx | 0.67 | g/GJ | 0.4 | 0.94 | See note in Guidebook chapter | natural gas peaker | SOx | Hedberg et al. (2002) | Pettersson et al. (2011) | Glasius et al. (2005) | Paulrud et al. (2006) | Johansson et al. (2003) | Lamberg et al. (2011)
1.A.2.d |  | Pulp, paper and print | Table_3-3 | Tier 1 emission factor | NA | Gaseous Fuels |  | NA | SOx | 0.67 | g/GJ | 0.4 | 0.94 | See note in Guidebook chapter | natural gas peaker | SOx
1.A.2.g.viii |  | Stationary combustion in manufacturing industries and construction (Please specify in your IIR) | Table_3-3 | Tier 1 emission factor | NA | Gaseous Fuels |  | NA | SOx | 0.67 | g/GJ | 0.4 | 0.94 | See note in Guidebook chapter | natural gas peaker | SOx | Struschka et al. (2008) | Lamberg et al. (2011)
1.A.2.c |  | Chemicals | Table_3-3 | Tier 1 emission factor | NA | Gaseous Fuels |  | NA | PM10 | 0.78 | g/GJ | 0.47 | 1.09 | See note in Guidebook chapter | natural gas peaker | PM10
1.A.2.e |  | Food processing, beverages and tobacco | Table_3-3 | Tier 1 emission factor | NA | Gaseous Fuels |  | NA | PM10 | 0.78 | g/GJ | 0.47 | 1.09 | See note in Guidebook chapter | natural gas peaker | PM10
1.A.2.a |  | Iron and steel | Table_3-3 | Tier 1 emission factor | NA | Gaseous Fuels |  | NA | PM10 | 0.78 | g/GJ | 0.47 | 1.09 | See note in Guidebook chapter | natural gas peaker | PM10
1.A.2.b |  | Non-ferrous metals | Table_3-3 | Tier 1 emission factor | NA | Gaseous Fuels |  | NA | PM10 | 0.78 | g/GJ | 0.47 | 1.09 | See note in Guidebook chapter | natural gas peaker | PM10 | Hübner et al. (2005)
1.A.2.d |  | Pulp, paper and print | Table_3-3 | Tier 1 emission factor | NA | Gaseous Fuels |  | NA | PM10 | 0.78 | g/GJ | 0.47 | 1.09 | See note in Guidebook chapter | natural gas peaker | PM10 | Struschka et al. (2008) | Lamberg et al. (2011)
1.A.2.g.viii |  | Stationary combustion in manufacturing industries and construction (Please specify in your IIR) | Table_3-3 | Tier 1 emission factor | NA | Gaseous Fuels |  | NA | PM10 | 0.78 | g/GJ | 0.47 | 1.09 | See note in Guidebook chapter | natural gas peaker | PM10
1.A.2.c |  | Chemicals | Table_3-3 | Tier 1 emission factor | NA | Gaseous Fuels |  | NA | PM2.5 | 0.78 | g/GJ | 0.47 | 1.09 | See note in Guidebook chapter | natural gas peaker | PM25 | Lamberg et al. (2011)
1.A.2.e |  | Food processing, beverages and tobacco | Table_3-3 | Tier 1 emission factor | NA | Gaseous Fuels |  | NA | PM2.5 | 0.78 | g/GJ | 0.47 | 1.09 | See note in Guidebook chapter | natural gas peaker | PM25 | Struschka et al. (2008) | Lamberg et al. (2011)
1.A.2.a |  | Iron and steel | Table_3-3 | Tier 1 emission factor | NA | Gaseous Fuels |  | NA | PM2.5 | 0.78 | g/GJ | 0.47 | 1.09 | See note in Guidebook chapter | natural gas peaker | PM25
1.A.2.b |  | Non-ferrous metals | Table_3-3 | Tier 1 emission factor | NA | Gaseous Fuels |  | NA | PM2.5 | 0.78 | g/GJ | 0.47 | 1.09 | See note in Guidebook chapter | natural gas peaker | PM25
1.A.2.d |  | Pulp, paper and print | Table_3-3 | Tier 1 emission factor | NA | Gaseous Fuels |  | NA | PM2.5 | 0.78 | g/GJ | 0.47 | 1.09 | See note in Guidebook chapter | natural gas peaker | PM25
1.A.2.g.viii |  | Stationary combustion in manufacturing industries and construction (Please specify in your IIR) | Table_3-3 | Tier 1 emission factor | NA | Gaseous Fuels |  | NA | PM2.5 | 0.78 | g/GJ | 0.47 | 1.09 | See note in Guidebook chapter | natural gas peaker | PM25
1.A.2.c |  | Chemicals | Table_3-3 | Tier 1 emission factor | NA | Gaseous Fuels |  | NA | TSP | 0.78 | g/GJ | 0.47 | 1.09 | See note in Guidebook chapter | natural gas peaker
1.A.2.e |  | Food processing, beverages and tobacco | Table_3-3 | Tier 1 emission factor | NA | Gaseous Fuels |  | NA | TSP | 0.78 | g/GJ | 0.47 | 1.09 | See note in Guidebook chapter | natural gas peaker |  | Lamberg et al. (2011)
1.A.2.a |  | Iron and steel | Table_3-3 | Tier 1 emission factor | NA | Gaseous Fuels |  | NA | TSP | 0.78 | g/GJ | 0.47 | 1.09 | See note in Guidebook chapter | natural gas peaker |  | Lamberg et al. (2011)
1.A.2.b |  | Non-ferrous metals | Table_3-3 | Tier 1 emission factor | NA | Gaseous Fuels |  | NA | TSP | 0.78 | g/GJ | 0.47 | 1.09 | See note in Guidebook chapter | natural gas peaker
1.A.2.d |  | Pulp, paper and print | Table_3-3 | Tier 1 emission factor | NA | Gaseous Fuels |  | NA | TSP | 0.78 | g/GJ | 0.47 | 1.09 | See note in Guidebook chapter | natural gas peaker
1.A.2.g.viii |  | Stationary combustion in manufacturing industries and construction (Please specify in your IIR) | Table_3-3 | Tier 1 emission factor | NA | Gaseous Fuels |  | NA | TSP | 0.78 | g/GJ | 0.47 | 1.09 | See note in Guidebook chapter | natural gas peaker
1.A.2.c |  | Chemicals | Table_3-5 | Tier 1 emission factor | NA | Biomass |  | NA | Indeno(1,2,3-cd)pyrene | 1.5 | g/GJ | 0.2 | 1.5 | See note in Guidebook chapter | Biomass
1.A.2.e |  | Food processing, beverages and tobacco | Table_3-5 | Tier 1 emission factor | NA | Biomass |  | NA | Indeno(1,2,3-cd)pyrene | 1.5 | g/GJ | 0.2 | 1.5 | See note in Guidebook chapter | Biomass
1.A.2.a |  | Iron and steel | Table_3-5 | Tier 1 emission factor | NA | Biomass |  | NA | Indeno(1,2,3-cd)pyrene | 1.5 | g/GJ | 0.2 | 1.5 | See note in Guidebook chapter | Biomass
1.A.2.b |  | Non-ferrous metals | Table_3-5 | Tier 1 emission factor | NA | Biomass |  | NA | Indeno(1,2,3-cd)pyrene | 1.5 | g/GJ | 0.2 | 1.5 | See note in Guidebook chapter | Biomass |  | Hedberg et al. (2002) | Pettersson et al. (2011) | Glasius et al. (2005) | Paulrud et al. (2006) | Johansson et al. (2003) | Lamberg et al. (2011)
1.A.2.d |  | Pulp, paper and print | Table_3-5 | Tier 1 emission factor | NA | Biomass |  | NA | Indeno(1,2,3-cd)pyrene | 1.5 | g/GJ | 0.2 | 1.5 | See note in Guidebook chapter | Biomass
1.A.2.g.viii |  | Stationary combustion in manufacturing industries and construction (Please specify in your IIR) | Table_3-5 | Tier 1 emission factor | NA | Biomass |  | NA | Indeno(1,2,3-cd)pyrene | 1.5 | g/GJ | 0.2 | 1.5 | See note in Guidebook chapter | Biomass
1.A.2.c |  | Chemicals | Table_3-3 | Tier 1 emission factor | NA | Gaseous Fuels |  | NA | Zn | 0.73 | mg/GJ | 0.36 | 1.5 | See note in Guidebook chapter | natural gas peaker
1.A.2.e |  | Food processing, beverages and tobacco | Table_3-3 | Tier 1 emission factor | NA | Gaseous Fuels |  | NA | Zn | 0.73 | mg/GJ | 0.36 | 1.5 | See note in Guidebook chapter | natural gas peaker
1.A.2.a |  | Iron and steel | Table_3-3 | Tier 1 emission factor | NA | Gaseous Fuels |  | NA | Zn | 0.73 | mg/GJ | 0.36 | 1.5 | See note in Guidebook chapter | natural gas peaker |  | Hedberg et al. (2002) | Pettersson et al. (2011) | Glasius et al. (2005) | Paulrud et al. (2006) | Johansson et al. (2003) | Lamberg et al. (2011)
1.A.2.b |  | Non-ferrous metals | Table_3-3 | Tier 1 emission factor | NA | Gaseous Fuels |  | NA | Zn | 0.73 | mg/GJ | 0.36 | 1.5 | See note in Guidebook chapter | natural gas peaker
1.A.2.d |  | Pulp, paper and print | Table_3-3 | Tier 1 emission factor | NA | Gaseous Fuels |  | NA | Zn | 0.73 | mg/GJ | 0.36 | 1.5 | See note in Guidebook chapter | natural gas peaker
1.A.2.g.viii |  | Stationary combustion in manufacturing industries and construction (Please specify in your IIR) | Table_3-3 | Tier 1 emission factor | NA | Gaseous Fuels |  | NA | Zn | 0.73 | mg/GJ | 0.36 | 1.5 | See note in Guidebook chapter | natural gas peaker
1.A.1.c |  | Manufacture of solid fuels and other energy industries | Table_5-1 | Tier 1 emission factor | NA | Coal |  | NA | Benzo(a)pyrene | 0.29 | mg/GJ | 0.066 | 1.65 | See note in Guidebook chapter
1.A.2.c |  | Chemicals | Table_3-4 | Tier 1 emission factor | NA | 'Other' Liquid Fuels |  | NA | Benzo(k)fluoranthene | 1.7 | ug/GJ | 0.2 | 1.7 | See note in Guidebook chapter
1.A.2.e |  | Food processing, beverages and tobacco | Table_3-4 | Tier 1 emission factor | NA | 'Other' Liquid Fuels |  | NA | Benzo(k)fluoranthene | 1.7 | ug/GJ | 0.2 | 1.7 | See note in Guidebook chapter
1.A.2.a |  | Iron and steel | Table_3-4 | Tier 1 emission factor | NA | 'Other' Liquid Fuels |  | NA | Benzo(k)fluoranthene | 1.7 | ug/GJ | 0.2 | 1.7 | See note in Guidebook chapter
1.A.2.b |  | Non-ferrous metals | Table_3-4 | Tier 1 emission factor | NA | 'Other' Liquid Fuels |  | NA | Benzo(k)fluoranthene | 1.7 | ug/GJ | 0.2 | 1.7 | See note in Guidebook chapter
1.A.2.d |  | Pulp, paper and print | Table_3-4 | Tier 1 emission factor | NA | 'Other' Liquid Fuels |  | NA | Benzo(k)fluoranthene | 1.7 | ug/GJ | 0.2 | 1.7 | See note in Guidebook chapter
1.A.2.g.viii |  | Stationary combustion in manufacturing industries and construction (Please specify in your IIR) | Table_3-4 | Tier 1 emission factor | NA | 'Other' Liquid Fuels |  | NA | Benzo(k)fluoranthene | 1.7 | ug/GJ | 0.2 | 1.7 | See note in Guidebook chapter
1.A.2.c |  | Chemicals | Table_3-4 | Tier 1 emission factor | NA | 'Other' Liquid Fuels |  | NA | Benzo(a)pyrene | 1.9 | ug/GJ | 0.2 | 1.9 | See note in Guidebook chapter
1.A.2.e |  | Food processing, beverages and tobacco | Table_3-4 | Tier 1 emission factor | NA | 'Other' Liquid Fuels |  | NA | Benzo(a)pyrene | 1.9 | ug/GJ | 0.2 | 1.9 | See note in Guidebook chapter
1.A.2.a |  | Iron and steel | Table_3-4 | Tier 1 emission factor | NA | 'Other' Liquid Fuels |  | NA | Benzo(a)pyrene | 1.9 | ug/GJ | 0.2 | 1.9 | See note in Guidebook chapter
1.A.2.b |  | Non-ferrous metals | Table_3-4 | Tier 1 emission factor | NA | 'Other' Liquid Fuels |  | NA | Benzo(a)pyrene | 1.9 | ug/GJ | 0.2 | 1.9 | See note in Guidebook chapter
1.A.2.d |  | Pulp, paper and print | Table_3-4 | Tier 1 emission factor | NA | 'Other' Liquid Fuels |  | NA | Benzo(a)pyrene | 1.9 | ug/GJ | 0.2 | 1.9 | See note in Guidebook chapter
1.A.2.g.viii |  | Stationary combustion in manufacturing industries and construction (Please specify in your IIR) | Table_3-4 | Tier 1 emission factor | NA | 'Other' Liquid Fuels |  | NA | Benzo(a)pyrene | 1.9 | ug/GJ | 0.2 | 1.9 | See note in Guidebook chapter
1.A.1.c |  | Manufacture of solid fuels and other energy industries | Table_5-1 | Tier 1 emission factor | NA | Coal |  | NA | Cr | 5.7 | mg/GJ | 1.18 | 29.5 | See note in Guidebook chapter
1.A.1.b |  | Petroleum refining | Table_4-9 | Tier 2 emission factor | 4-stroke lean burn gas engines | Natural Gas |  | NA | BC | 2.5 | % of PM2.5 | 1 | 6.3 | See note in Guidebook chapter |  | BC
1.A.1.a | Electricity | Public electricity and heat production | Table_3-22 | Tier 2 emission factor | Stationary reciprocating Engines - gas-fired | Natural gas |  | NA | BC | 2.5 | % of PM2.5 | 1 | 6.3 | See note in Guidebook chapter | natural gas peaker | BC
1.A.1.a | Electricity | Public electricity and heat production | Table_3-8 | Tier 1 emission factor | NA | Biomass |  | NA | BC | 3.3 | % of PM2.5 | 1.6 | 6.6 | See note in Guidebook chapter | Biomass | BC
1.A.1.a | Electricity | Public electricity and heat production | Table_3-15 | Tier 2 emission factor | Dry Bottom Boilers | Wood and wood waste (clean wood waste) |  | NA | BC | 3.3 | % of PM2.5 | 1.6 | 6.6 | See note in Guidebook chapter | Biomass | BC
1.A.2.c |  | Chemicals | Table_3-4 | Tier 1 emission factor | NA | 'Other' Liquid Fuels |  | NA | PCDD/F | 1.4 | ng I-TEQ/GJ | 0.3 | 7.1 | See note in Guidebook chapter |  |  | Lamberg et al. (2011)
1.A.2.e |  | Food processing, beverages and tobacco | Table_3-4 | Tier 1 emission factor | NA | 'Other' Liquid Fuels |  | NA | PCDD/F | 1.4 | ng I-TEQ/GJ | 0.3 | 7.1 | See note in Guidebook chapter
1.A.2.a |  | Iron and steel | Table_3-4 | Tier 1 emission factor | NA | 'Other' Liquid Fuels |  | NA | PCDD/F | 1.4 | ng I-TEQ/GJ | 0.3 | 7.1 | See note in Guidebook chapter
1.A.2.b |  | Non-ferrous metals | Table_3-4 | Tier 1 emission factor | NA | 'Other' Liquid Fuels |  | NA | PCDD/F | 1.4 | ng I-TEQ/GJ | 0.3 | 7.1 | See note in Guidebook chapter
1.A.2.d |  | Pulp, paper and print | Table_3-4 | Tier 1 emission factor | NA | 'Other' Liquid Fuels |  | NA | PCDD/F | 1.4 | ng I-TEQ/GJ | 0.3 | 7.1 | See note in Guidebook chapter |  |  | Struschka et al. (2008) | Lamberg et al. (2011)
1.A.2.g.viii |  | Stationary combustion in manufacturing industries and construction (Please specify in your IIR) | Table_3-4 | Tier 1 emission factor | NA | 'Other' Liquid Fuels |  | NA | PCDD/F | 1.4 | ng I-TEQ/GJ | 0.3 | 7.1 | See note in Guidebook chapter |  |  | Schmidl et al. (2011) 2)
1.A.1.a | Electricity | Public electricity and heat production | Table_3-16 | Tier 2 emission factor | Wet Bottom Boilers | Coking Coal, Steam Coal & Sub-Bituminous Coal |  | NA | BC | 2.2 | % of PM2.5 | 0.27 | 8.08 | See note in Guidebook chapter |  | BC
1.A.1.a | Electricity | Public electricity and heat production | Table_3-17 | Tier 2 emission factor | Fluid Bed Boilers | Hard Coal |  | NA | BC | 2.2 | % of PM2.5 | 0.27 | 8.08 | See note in Guidebook chapter | hard coal | BC | Schmidl et al. (2011) 2)
1.A.1.a | Electricity | Public electricity and heat production | Table_3-2 | Tier 1 emission factor | NA | Hard Coal |  | NA | BC | 2.2 | % of PM2.5 | 0.27 | 8.08 | See Note in Guidebook Chapter | hard coal | BC
1.A.1.c |  | Manufacture of solid fuels and other energy industries | Table_5-1 | Tier 1 emission factor | NA | Coal |  | NA | NMVOC | 0.8 | g/GJ | 0.08 | 8.1 | See note in Guidebook chapter |  | VOC | Struschka et al. (2008) | Lamberg et al. (2011)
1.A.1.a | Electricity | Public electricity and heat production | Table_3-6 | Tier 1 emission factor | NA | Heavy Fuel Oil |  | NA | BC | 5.6 | % of PM2.5 | 0.22 | 8.69 | See note in Guidebook chapter | heavy or residual fuel oil | BC | Schmidl et al. (2011) 2)
1.A.1.a | Electricity | Public electricity and heat production | Table_3-13 | Tier 2 emission factor | Dry Bottom Boilers | Residual Oil |  | NA | BC | 5.6 | % of PM2.5 | 0.22 | 8.69 | See note in Guidebook chapter | heavy or residual fuel oil | BC
1.A.1.b |  | Petroleum refining | Table_4-2 | Tier 1 emission factor | NA | Refinery Gas |  | NA | PCDD/F | 0.0012 | µg/Mg crude oil input | 0.0006 | 0.0018 | See note on Guidebook chapter
1.A.1.b |  | Petroleum refining | Table_4-2 | Tier 1 emission factor | NA | Refinery Gas |  | NA | Hg | 0.0008 | g/Mg crude oil input | 0.0004 | 0.002 | See note on Guidebook chapter
1.A.1.b |  | Petroleum refining | Table_4-2 | Tier 1 emission factor | NA | Refinery Gas |  | NA | BC | 0.0008 | kg/Mg crude oil input | 0.0001 | 0.0028 | See note on Guidebook chapter |  | BC
1.A.1.b |  | Petroleum refining | Table_4-2 | Tier 1 emission factor | NA | Refinery Gas |  | NA | Benzo(k)fluoranthene | 0.001 | mg/Mg crude oil input | 0.0003 | 0.003 | See note on Guidebook chapter
1.A.1.b |  | Petroleum refining | Table_4-2 | Tier 1 emission factor | NA | Refinery Gas |  | NA | Indeno(1,2,3-cd)pyrene | 0.001 | mg/Mg crude oil input | 0.0003 | 0.003 | See note on Guidebook chapter
1.A.1.b |  | Petroleum refining | Table_4-2 | Tier 1 emission factor | NA | Refinery Gas |  | NA | Benzo(a)pyrene | 0.0011 | mg/Mg crude oil input | 0.0004 | 0.0032 | See note on Guidebook chapter
1.A.1.b |  | Petroleum refining | Table_4-2 | Tier 1 emission factor | NA | Refinery Gas |  | NA | NH3 | 0.0008 | kg/Mg crude oil | 0.0002 | 0.0036 | See note on Guidebook chapter |  |  | Schmidl et al. (2011)
1.A.1.b |  | Petroleum refining | Table_4-2 | Tier 1 emission factor | NA | Refinery Gas |  | NA | Cd | 0.0041 | g/Mg crude oil input | 0.0011 | 0.0091 | See note on Guidebook chapter |  |  | Struschka et al. (2008) | Lamberg et al. (2011)
1.A.1.b |  | Petroleum refining | Table_4-2 | Tier 1 emission factor | NA | Refinery Gas |  | NA | As | 0.0026 | g/Mg crude oil input | 0.0009 | 0.0105 | See note on Guidebook chapter |  |  | Struschka et al. (2008) | Lamberg et al. (2011)
1.A.1.b |  | Petroleum refining | Table_4-2 | Tier 1 emission factor | NA | Refinery Gas |  | NA | PM2.5 | 0.0059 | kg/Mg crude oil | 0.0031 | 0.0106 | See note on Guidebook chapter |  | PM25
1.A.1.b |  | Petroleum refining | Table_4-2 | Tier 1 emission factor | NA | Refinery Gas |  | NA | Se | 0.0038 | g/Mg crude oil input | 0.002 | 0.0111 | See note on Guidebook chapter |  |  | Hedberg et al. (2002) | Pettersson et al. (2011) | Glasius et al. (2005) | Paulrud et al. (2006) | Johansson et al. (2003) | Lamberg et al. (2011)
1.A.1.b |  | Petroleum refining | Table_4-2 | Tier 1 emission factor | NA | Refinery Gas |  | NA | Benzo(b)fluoranthene | 0.0036 | mg/Mg crude oil input | 0.001 | 0.0143 | See note on Guidebook chapter |  |  | Hedberg et al. (2002) | Pettersson et al. (2011) | Glasius et al. (2005) | Paulrud et al. (2006) | Johansson et al. (2003) | Lamberg et al. (2011)
1.A.1.b |  | Petroleum refining | Table_4-2 | Tier 1 emission factor | NA | Refinery Gas |  | NA | Pb | 0.0049 | g/Mg crude oil input | 0.0024 | 0.0147 | See note on Guidebook chapter
1.A.1.b |  | Petroleum refining | Table_4-2 | Tier 1 emission factor | NA | Refinery Gas |  | NA | PM10 | 0.0088 | kg/Mg crude oil | 0.0049 | 0.0151 | See note on Guidebook chapter |  | PM10 | Struschka et al. (2008) | Lamberg et al. (2011)
1.A.1.b |  | Petroleum refining | Table_4-2 | Tier 1 emission factor | NA | Refinery Gas |  | NA | TSP | 0.0113 | kg/Mg crude oil | 0.0063 | 0.0191 | See note on Guidebook chapter
1.A.1.b |  | Petroleum refining | Table_4-2 | Tier 1 emission factor | NA | Refinery Gas |  | NA | Cu | 0.011 | g/Mg crude oil input | 0.005 | 0.0353 | See note on Guidebook chapter
1.A.1.b |  | Petroleum refining | Table_4-2 | Tier 1 emission factor | NA | Refinery Gas |  | NA | Cr | 0.0178 | g/Mg crude oil input | 0.0019 | 0.0563 | See note on Guidebook chapter
1.A.1.b |  | Petroleum refining | Table_4-2 | Tier 1 emission factor | NA | Refinery Gas |  | NA | CO | 0.0545 | kg/Mg crude oil | 0.0326 | 0.0776 | See note on Guidebook chapter |  | CO
1.A.1.b |  | Petroleum refining | Table_4-2 | Tier 1 emission factor | NA | Refinery Gas |  | NA | Zn | 0.0508 | g/Mg crude oil input | 0.024 | 0.1529 | See note on Guidebook chapter
1.A.1.b |  | Petroleum refining | Table_4-2 | Tier 1 emission factor | NA | Refinery Gas | Non-EU | NA | SOx | 0.375 | kg/Mg crude oil | 0.21 | 0.19 | See note on Guidebook chapter |  | SOx
1.A.1.b |  | Petroleum refining | Table_4-2 | Tier 1 emission factor | NA | Refinery Gas |  | NA | NOx | 0.2218 | kg/Mg crude oil | 0.1109 | 0.3422 | See note on Guidebook chapter |  | NOx
1.A.1.b |  | Petroleum refining | Table_4-2 | Tier 1 emission factor | NA | Refinery Gas |  | NA | Ni | 0.3796 | g/Mg crude oil input | 0.3104 | 0.4492 | See note on Guidebook chapter
1.A.1.b |  | Petroleum refining | Table_4-2 | Tier 1 emission factor | NA | Refinery Gas | EU | NA | SOx | 0.2496 | kg/Mg crude oil | 0.0787 | 0.8542 | See note on Guidebook chapter |  | SOx
2.A.5.a |  | Quarrying and mining of minerals other than coal | Table_3-3_2 | Tier 2 abatement efficiency | Screener | NA | Covered Screener |  | PM10 | 0.5 | % |  |  | See reference in EMEP/EEA Guidebook chapter |  | PM10
2.A.5.a |  | Quarrying and mining of minerals other than coal | Table_3-3_1 | Tier 2 abatement efficiency | Crusher | NA | Water Spray |  | PM10 | 0.5 | % |  |  | See reference in EMEP/EEA Guidebook chapter |  | PM10
2.A.5.a |  | Quarrying and mining of minerals other than coal | Table_3-3_2 | Tier 2 abatement efficiency | Screener | NA | Covered Screener |  | PM2.5 | 0.5 | % |  |  | See reference in EMEP/EEA Guidebook chapter |  | PM25
2.A.5.a |  | Quarrying and mining of minerals other than coal | Table_3-3_1 | Tier 2 abatement efficiency | Crusher | NA | Water Spray |  | PM2.5 | 0.5 | % |  |  | See reference in EMEP/EEA Guidebook chapter |  | PM25
2.A.5.a |  | Quarrying and mining of minerals other than coal | Table_3-3_2 | Tier 2 abatement efficiency | Screener | NA | Covered Screener |  | TSP | 0.5 | % |  |  | See reference in EMEP/EEA Guidebook chapter
2.A.5.a |  | Quarrying and mining of minerals other than coal | Table_3-3_1 | Tier 2 abatement efficiency | Crusher | NA | Water Spray |  | TSP | 0.5 | % |  |  | See reference in EMEP/EEA Guidebook chapter
2.A.5.a |  | Quarrying and mining of minerals other than coal | Table_3-3_2 | Tier 2 abatement efficiency | Screener | NA | Covered Screener with Water Spray |  | PM10 | 0.75 | % |  |  | See reference in EMEP/EEA Guidebook chapter |  | PM10
2.A.5.a |  | Quarrying and mining of minerals other than coal | Table_3-3_1 | Tier 2 abatement efficiency | Crusher | NA | Water Spray and Surfactant |  | PM10 | 0.75 | % |  |  | See reference in EMEP/EEA Guidebook chapter |  | PM10
2.A.5.a |  | Quarrying and mining of minerals other than coal | Table_3-3_2 | Tier 2 abatement efficiency | Screener | NA | Covered Screener with Water Spray |  | PM2.5 | 0.75 | % |  |  | See reference in EMEP/EEA Guidebook chapter |  | PM25
2.A.5.a |  | Quarrying and mining of minerals other than coal | Table_3-3_1 | Tier 2 abatement efficiency | Crusher | NA | Water Spray and Surfactant |  | PM2.5 | 0.75 | % |  |  | See reference in EMEP/EEA Guidebook chapter |  | PM25
2.A.5.a |  | Quarrying and mining of minerals other than coal | Table_3-3_2 | Tier 2 abatement efficiency | Screener | NA | Covered Screener with Water Spray |  | TSP | 0.75 | % |  |  | See reference in EMEP/EEA Guidebook chapter
2.A.5.a |  | Quarrying and mining of minerals other than coal | Table_3-3_1 | Tier 2 abatement efficiency | Crusher | NA | Water Spray and Surfactant |  | TSP | 0.75 | % |  |  | See reference in EMEP/EEA Guidebook chapter
2.A.5.a |  | Quarrying and mining of minerals other than coal | Table_3-3_1 | Tier 2 abatement efficiency | Crusher | NA | Partial Enclosure |  | PM10 | 0.85 | % |  |  | See reference in EMEP/EEA Guidebook chapter |  | PM10
2.A.5.a |  | Quarrying and mining of minerals other than coal | Table_3-3_1 | Tier 2 abatement efficiency | Crusher | NA | Partial Enclosure |  | PM2.5 | 0.85 | % |  |  | See reference in EMEP/EEA Guidebook chapter |  | PM25
2.A.5.a |  | Quarrying and mining of minerals other than coal | Table_3-3_1 | Tier 2 abatement efficiency | Crusher | NA | Partial Enclosure |  | TSP | 0.85 | % |  |  | See reference in EMEP/EEA Guidebook chapter
2.A.5.a |  | Quarrying and mining of minerals other than coal | Table_3-3_2 | Tier 2 abatement efficiency | Screener | NA | Covered Screener with Water Spray and Surfactant |  | PM10 | 0.9 | % |  |  | See reference in EMEP/EEA Guidebook chapter |  | PM10
2.A.5.a |  | Quarrying and mining of minerals other than coal | Table_3-3_1 | Tier 2 abatement efficiency | Crusher | NA | Full Enclosure |  | PM10 | 0.9 | % |  |  | See reference in EMEP/EEA Guidebook chapter |  | PM10
2.A.5.a |  | Quarrying and mining of minerals other than coal | Table_3-3_2 | Tier 2 abatement efficiency | Screener | NA | Covered Screener with Water Spray and Surfactant |  | PM2.5 | 0.9 | % |  |  | See reference in EMEP/EEA Guidebook chapter |  | PM25
2.A.5.a |  | Quarrying and mining of minerals other than coal | Table_3-3_1 | Tier 2 abatement efficiency | Crusher | NA | Full Enclosure |  | PM2.5 | 0.9 | % |  |  | See reference in EMEP/EEA Guidebook chapter |  | PM25
2.A.5.a |  | Quarrying and mining of minerals other than coal | Table_3-3_2 | Tier 2 abatement efficiency | Screener | NA | Covered Screener with Water Spray and Surfactant |  | TSP | 0.9 | % |  |  | See reference in EMEP/EEA Guidebook chapter
2.A.5.a |  | Quarrying and mining of minerals other than coal | Table_3-3_1 | Tier 2 abatement efficiency | Crusher | NA | Full Enclosure |  | TSP | 0.9 | % |  |  | See reference in EMEP/EEA Guidebook chapter
2.A.5.a |  | Quarrying and mining of minerals other than coal | Table_3-3_1 | Tier 2 abatement efficiency | Crusher | NA | Central Baghouse |  | PM10 | 0.95 | % |  |  | See reference in EMEP/EEA Guidebook chapter |  | PM10
2.A.5.a |  | Quarrying and mining of minerals other than coal | Table_3-3_2 | Tier 2 abatement efficiency | Screener | NA | Covered Screener with Control Fabric Filter |  | PM10 | 0.95 | % |  |  | See reference in EMEP/EEA Guidebook chapter |  | PM10 | Hübner et al. (2005)
2.A.5.a |  | Quarrying and mining of minerals other than coal | Table_3-3_3 | Tier 2 abatement efficiency | Wet suppression method | NA | Wet suppression method* |  | PM10 | 0.95 | % |  |  | See reference in EMEP/EEA Guidebook chapter |  | PM10
2.A.5.a |  | Quarrying and mining of minerals other than coal | Table_3-3_1 | Tier 2 abatement efficiency | Crusher | NA | Central Baghouse |  | PM2.5 | 0.95 | % |  |  | See reference in EMEP/EEA Guidebook chapter |  | PM25
2.A.5.a |  | Quarrying and mining of minerals other than coal | Table_3-3_2 | Tier 2 abatement efficiency | Screener | NA | Covered Screener with Control Fabric Filter |  | PM2.5 | 0.95 | % |  |  | See reference in EMEP/EEA Guidebook chapter |  | PM25 | Hedberg et al. (2002) | Pettersson et al. (2011) | Glasius et al. (2005) | Paulrud et al. (2006) | Johansson et al. (2003) | Lamberg et al. (2011)
2.A.5.a |  | Quarrying and mining of minerals other than coal | Table_3-3_3 | Tier 2 abatement efficiency | Wet suppression method | NA | Wet suppression method* |  | PM2.5 | 0.95 | % |  |  | See reference in EMEP/EEA Guidebook chapter |  | PM25
2.A.5.a |  | Quarrying and mining of minerals other than coal | Table_3-3_1 | Tier 2 abatement efficiency | Crusher | NA | Central Baghouse |  | TSP | 0.95 | % |  |  | See reference in EMEP/EEA Guidebook chapter
2.A.5.a |  | Quarrying and mining of minerals other than coal | Table_3-3_2 | Tier 2 abatement efficiency | Screener | NA | Covered Screener with Control Fabric Filter |  | TSP | 0.95 | % |  |  | See reference in EMEP/EEA Guidebook chapter |  |  | Struschka et al. (2008) | Lamberg et al. (2011)
2.A.5.a |  | Quarrying and mining of minerals other than coal | Table_3-3_3 | Tier 2 abatement efficiency | Wet suppression method | NA | Wet suppression method* |  | TSP | 0.95 | % |  |  | See reference in EMEP/EEA Guidebook chapter |  |  | Hedberg et al. (2002) | Pettersson et al. (2011) | Glasius et al. (2005) | Paulrud et al. (2006) | Johansson et al. (2003) | Lamberg et al. (2011)
2.A.5.a |  | Quarrying and mining of minerals other than coal | Table_3-3_2 | Tier 2 abatement efficiency | Screener | NA | Wet screening |  | PM10 | 1 | % |  |  | See reference in EMEP/EEA Guidebook chapter |  | PM10
2.A.5.a |  | Quarrying and mining of minerals other than coal | Table_3-3_2 | Tier 2 abatement efficiency | Screener | NA | Wet screening |  | PM2.5 | 1 | % |  |  | See reference in EMEP/EEA Guidebook chapter |  | PM25 | Hedberg et al. (2002) | Pettersson et al. (2011) | Glasius et al. (2005) | Paulrud et al. (2006) | Johansson et al. (2003) | Lamberg et al. (2011)
2.A.5.a |  | Quarrying and mining of minerals other than coal | Table_3-3_2 | Tier 2 abatement efficiency | Screener | NA | Wet screening |  | TSP | 1 | % |  |  | See reference in EMEP/EEA Guidebook chapter
2.A.5.a |  | Quarrying and mining of minerals other than coal | Table_3-2_03 | Tier 2 emission factor | Transfer point | NA |  | NA | PM2.5 | 0.00014 | kg/t dry |  |  | See reference in EMEP/EEA Guidebook chapter |  | PM25 | Struschka et al. (2008) | Lamberg et al. (2011)
2.A.5.a |  | Quarrying and mining of minerals other than coal | Table_3-2_02 | Tier 2 emission factor | Screening | NA |  | NA | PM2.5 | 0.00028 | kg/t dry |  |  | See reference in EMEP/EEA Guidebook chapter |  | PM25
2.A.5.a |  | Quarrying and mining of minerals other than coal | Table_3-2_03 | Tier 2 emission factor | Transfer point | NA |  | NA | PM10 | 0.00055 | kg/t dry |  |  | See reference in EMEP/EEA Guidebook chapter |  | PM10
2.A.5.a |  | Quarrying and mining of minerals other than coal | Table_3-2_01 | Tier 2 emission factor | Crushing | NA |  | NA | PM2.5 | 0.0006 | kg/t dry |  |  | See reference in EMEP/EEA Guidebook chapter |  | PM25
2.A.5.a |  | Quarrying and mining of minerals other than coal | Table_3-2_01 | Tier 2 emission factor | Crushing | NA |  | NA | PM10 | 0.0012 | kg/t dry |  |  | See reference in EMEP/EEA Guidebook chapter |  | PM10
2.A.5.a |  | Quarrying and mining of minerals other than coal | Table_3-2_03 | Tier 2 emission factor | Transfer point | NA |  | NA | TSP | 0.0015 | kg/t dry |  |  | See reference in EMEP/EEA Guidebook chapter
2.A.5.a |  | Quarrying and mining of minerals other than coal | Table_3-2_01 | Tier 2 emission factor | Crushing | NA |  | NA | TSP | 0.0027 | kg/t dry |  |  | See reference in EMEP/EEA Guidebook chapter
2.A.5.a |  | Quarrying and mining of minerals other than coal | Table_3-2_02 | Tier 2 emission factor | Screening | NA |  | NA | PM10 | 0.0043 | kg/t dry |  |  | See reference in EMEP/EEA Guidebook chapter |  | PM10 | Hedberg et al. (2002) | Pettersson et al. (2011) | Glasius et al. (2005) | Paulrud et al. (2006) | Johansson et al. (2003) | Lamberg et al. (2011)
2.A.5.a |  | Quarrying and mining of minerals other than coal | Table_3-2_02 | Tier 2 emission factor | Screening | NA |  | NA | TSP | 0.0125 | kg/t dry |  |  | See reference in EMEP/EEA Guidebook chapter
2.A.5.a |  | Quarrying and mining of minerals other than coal | Table_3-2_06 | Tier 2 emission factor | Transfer point | NA |  | NA | PM2.5 | 6.5e-06 | kg/t wet |  |  | See reference in EMEP/EEA Guidebook chapter |  | PM25
2.A.5.a |  | Quarrying and mining of minerals other than coal | Table_3-2_06 | Tier 2 emission factor | Transfer point | NA |  | NA | PM10 | 2.3e-05 | kg/t wet |  |  | See reference in EMEP/EEA Guidebook chapter |  | PM10
2.A.5.a |  | Quarrying and mining of minerals other than coal | Table_3-2_05 | Tier 2 emission factor | Screening | NA |  | NA | PM2.5 | 2.5e-05 | kg/t wet |  |  | See reference in EMEP/EEA Guidebook chapter |  | PM25
2.A.5.a |  | Quarrying and mining of minerals other than coal | Table_3-2_04 | Tier 2 emission factor | Crushing | NA |  | NA | PM2.5 | 5e-05 | kg/t wet |  |  | See reference in EMEP/EEA Guidebook chapter |  | PM25
2.A.5.a |  | Quarrying and mining of minerals other than coal | Table_3-2_06 | Tier 2 emission factor | Transfer point | NA |  | NA | TSP | 7e-05 | kg/t wet |  |  | See reference in EMEP/EEA Guidebook chapter
2.A.5.a |  | Quarrying and mining of minerals other than coal | Table_3-2_04 | Tier 2 emission factor | Crushing | NA |  | NA | PM10 | 0.00027 | kg/t wet |  |  | See reference in EMEP/EEA Guidebook chapter |  | PM10
2.A.5.a |  | Quarrying and mining of minerals other than coal | Table_3-2_05 | Tier 2 emission factor | Screening | NA |  | NA | PM10 | 0.00037 | kg/t wet |  |  | See reference in EMEP/EEA Guidebook chapter |  | PM10
2.A.5.a |  | Quarrying and mining of minerals other than coal | Table_3-2_04 | Tier 2 emission factor | Crushing | NA |  | NA | TSP | 0.0006 | kg/t wet |  |  | See reference in EMEP/EEA Guidebook chapter
2.A.5.a |  | Quarrying and mining of minerals other than coal | Table_3-2_05 | Tier 2 emission factor | Screening | NA |  | NA | TSP | 0.0011 | kg/t wet |  |  | See reference in EMEP/EEA Guidebook chapter
3.B.4.e |  | Horses | Table_3-5 | Tier 1 Emission Factor | Horses |  | Housing |  | PM2.5 | 0.14 | kg AAP–1 a–1 |  |  | Seedorf and Hartung et al. (2001) |  | PM25
3.B.4.e |  | Horses | Table_3-5 | Tier 1 Emission Factor | Horses |  | Housing |  | PM10 | 0.22 | kg AAP–1 a–1 |  |  | Seedorf and Hartung et al. (2001) |  | PM10
3.B.4.e |  | Horses | Table_3-5 | Tier 1 Emission Factor | Horses |  | Housing |  | TSP | 0.48 | kg AAP–1 a–1 |  |  | Seedorf and Hartung et al. (2001)
1.A.2.g.viii |  | Stationary combustion in manufacturing industries and construction (Please specify in your IIR) | Table_3-25 | Tier 2 emission factor | Cement manufacture | Coal/pet. Coke/gas/oil/recovered wastes |  | NA | HCB | 4.6 | µg/te clinker | 2.3 | 9.2 | SINTEF (2006)
5.C.1.b.v |  | Cremation | Table_3-3 | Tier 2 emission factor | Cow burn using an air curtain incinerator | NA |  |  | TSP | 0.897 | kg/Mg waste | 0.67 | 1.2 | SKM (2005)
5.C.1.b.v |  | Cremation | Table_3-2 | Tier 2 emission factor | Sheep burn using an air curtain incinerator | NA |  |  | TSP | 2.18 | kg/Mg waste | 1.7 | 2.8 | SKM (2005)
2.D.3.a |  | Domestic solvent use including fungicides | Table_3-2-y | Tier 2 emission factor | Do It Yourself (DIY)/ buildings (paint/varnish removers and solvents) | NA |  |  | NMVOC | 950 | g/kg solvent | 930 | 1000 | SMED (2006) |  | VOC
2.D.3.a |  | Domestic solvent use including fungicides | Table_3-2-x | Tier 2 emission factor | Do It Yourself (DIY)/ buildings (adhesives) | NA |  |  | NMVOC | 950 | g/kg solvent | 950 | 1000 | SMED (2006) |  | VOC
2.D.3.a |  | Domestic solvent use including fungicides | Table_3-2-w | Tier 2 emission factor | Do It Yourself (DIY)/ buildings (all) | NA |  |  | NMVOC | 950 | g/kg solvent | 950 | 1000 | SMED (2006) |  | VOC
2.D.3.a |  | Domestic solvent use including fungicides | Table_3-2-q | Tier 2 emission factor | Household products (all) | NA |  |  | NMVOC | 650 | g/kg solvent | 500 | 800 | SMED (2006), US EPA (1995) |  | VOC
2.D.3.a |  | Domestic solvent use including fungicides | Table_3-2-u | Tier 2 emission factor | Car care products (all) | NA |  |  | NMVOC | 940 | g/kg solvent | 920 | 960 | SMED (2006), US EPA (1995) |  | VOC
2.D.3.a |  | Domestic solvent use including fungicides | Table_3-2-z | Tier 2 emission factor | Do It Yourself (DIY)/ buildings (sealants, filling agents) | NA |  |  | NMVOC | 975 | g/kg solvent | 950 | 1000 | SMED (2006), US EPA (1995) |  | VOC
3.D.a.2.c |  | Other organic fertilisers applied to soils (including compost) | Table_3-1 | Tier 1 Emission Factor |  |  |  |  | NO | 0.04 | kg kg–1 waste N applied | 0.005 | 0.104 | Stehfest and Bouwman (2006)
3.D.a.2.a |  | Animal manure applied to soils | Table_3-1 | Tier 1 Emission Factor |  |  |  |  | NO | 0.04 | kg NH3 kg–1 fertiliser N applied | 0.005 | 0.104 | Stehfest and Bouwman (2006)
3.D.a.1 |  | Inorganic N-fertilizers (includes also urea application) | Table_3-1 | Tier 1 Emission Factor |  |  |  |  | NO | 0.04 | kg NH3 kg–1 fertiliser N applied | 0.005 | 0.104 | Stehfest and Bouwman (2006)
3.D.a.3.a |  | Urine and dung deposited by grazing animals | Table_3-1 | Tier 1 Emission Factor |  |  |  |  | NO | 0.04 | kg NH3 kg–1 fertiliser N applied | 0.005 | 0.104 | Stehfest and Bouwman (2006)
1.A.4.c.i |  | Agriculture / forestry / fishing: Stationary | Table_3-10 | Tier 1 emission factor | NA | Biomass |  | NA | Hg | 0.56 | mg/GJ | 0.2 | 1 | Struschka et al. (2008) | Biomass
1.A.4.a.i | Buildings | Commercial / institutional: stationary | Table_3-10 | Tier 1 emission factor | NA | Biomass |  | NA | Hg | 0.56 | mg/GJ | 0.2 | 1 | Struschka et al. (2008) | Biomass
1.A.5.a | Buildings | Other, stationary (including military) | Table_3-10 | Tier 1 emission factor | NA | Biomass |  | NA | Hg | 0.56 | mg/GJ | 0.2 | 1 | Struschka et al. (2008) | Biomass
1.A.2.c |  | Chemicals | Table_3-5 | Tier 1 emission factor | NA | Biomass |  | NA | Hg | 0.56 | mg/GJ | 0.2 | 1 | Struschka et al. (2008) | Biomass
1.A.2.e |  | Food processing, beverages and tobacco | Table_3-5 | Tier 1 emission factor | NA | Biomass |  | NA | Hg | 0.56 | mg/GJ | 0.2 | 1 | Struschka et al. (2008) | Biomass
1.A.2.a |  | Iron and steel | Table_3-5 | Tier 1 emission factor | NA | Biomass |  | NA | Hg | 0.56 | mg/GJ | 0.2 | 1 | Struschka et al. (2008) | Biomass
1.A.2.b |  | Non-ferrous metals | Table_3-5 | Tier 1 emission factor | NA | Biomass |  | NA | Hg | 0.56 | mg/GJ | 0.2 | 1 | Struschka et al. (2008) | Biomass
1.A.2.d |  | Pulp, paper and print | Table_3-5 | Tier 1 emission factor | NA | Biomass |  | NA | Hg | 0.56 | mg/GJ | 0.2 | 1 | Struschka et al. (2008) | Biomass
1.A.2.g.viii |  | Stationary combustion in manufacturing industries and construction (Please specify in your IIR) | Table_3-5 | Tier 1 emission factor | NA | Biomass |  | NA | Hg | 0.56 | mg/GJ | 0.2 | 1 | Struschka et al. (2008) | Biomass
1.A.4.b.i | Buildings | Residential plants | Table_3-6 | Tier 1 emission factor | NA | Biomass |  | NA | Hg | 0.56 | mg/GJ | 0.2 | 1 | Struschka et al. (2008) | Biomass
1.A.4.b.i | Buildings | Residential plants | Table_3-42 | Tier 2 emission factor | Advanced / ecolabelled stoves and boilers | Wood |  | NA | Hg | 0.56 | mg/GJ | 0.2 | 1 | Struschka et al. (2008) | Biomass
1.A.4.b.i | Buildings | Residential plants | Table_3-41 | Tier 2 emission factor | Energy efficient stoves | Wood |  | NA | Hg | 0.56 | mg/GJ | 0.2 | 1 | Struschka et al. (2008) | Biomass
1.A.4.b.i | Buildings | Residential plants | Table_3-39 | Tier 2 emission factor | Open fireplaces | Wood |  | NA | Hg | 0.56 | mg/GJ | 0.2 | 1 | Struschka et al. (2008) | Biomass |  | Hedberg et al. (2002) | Pettersson et al. (2011) | Glasius et al. (2005) | Paulrud et al. (2006) | Johansson et al. (2003) | Lamberg et al. (2011)
1.A.4.b.i | Buildings | Residential plants | Table_3-44 | Tier 2 emission factor | Pellet stoves and boilers | Wood |  | NA | Hg | 0.56 | mg/GJ | 0.2 | 1 | Struschka et al. (2008) | Biomass
1.A.4.c.i |  | Agriculture / forestry / fishing: Stationary | Table_3-48 | Tier 2 emission factor | Wood combustion <1MW - Automatic Boilers | Wood |  | NA | Hg | 0.56 | mg/GJ | 0.2 | 1 | Struschka et al. (2008) | Biomass
1.A.4.a.i | Buildings | Commercial / institutional: stationary | Table_3-48 | Tier 2 emission factor | Wood combustion <1MW - Automatic Boilers | Wood |  | NA | Hg | 0.56 | mg/GJ | 0.2 | 1 | Struschka et al. (2008) | Biomass
1.A.5.a | Buildings | Other, stationary (including military) | Table_3-48 | Tier 2 emission factor | Wood combustion <1MW - Automatic Boilers | Wood |  | NA | Hg | 0.56 | mg/GJ | 0.2 | 1 | Struschka et al. (2008) | Biomass
1.A.4.c.i |  | Agriculture / forestry / fishing: Stationary | Table_3-46 | Tier 2 emission factor | Wood combustion <1MW – Boilers | Wood |  | NA | Hg | 0.56 | mg/GJ | 0.2 | 1 | Struschka et al. (2008) | Biomass |  | Hübner et al. (2005)
1.A.4.a.i | Buildings | Commercial / institutional: stationary | Table_3-46 | Tier 2 emission factor | Wood combustion <1MW – Boilers | Wood |  | NA | Hg | 0.56 | mg/GJ | 0.2 | 1 | Struschka et al. (2008) | Biomass
1.A.5.a | Buildings | Other, stationary (including military) | Table_3-46 | Tier 2 emission factor | Wood combustion <1MW – Boilers | Wood |  | NA | Hg | 0.56 | mg/GJ | 0.2 | 1 | Struschka et al. (2008) | Biomass |  | Hedberg et al. (2002) | Pettersson et al. (2011) | Glasius et al. (2005) | Paulrud et al. (2006) | Johansson et al. (2003) | Lamberg et al. (2011)
1.A.4.c.i |  | Agriculture / forestry / fishing: Stationary | Table_3-47 | Tier 2 emission factor | Wood combustion <1MW - Manual Boilers | Wood |  | NA | Hg | 0.56 | mg/GJ | 0.2 | 1 | Struschka et al. (2008) | Biomass
1.A.4.a.i | Buildings | Commercial / institutional: stationary | Table_3-47 | Tier 2 emission factor | Wood combustion <1MW - Manual Boilers | Wood |  | NA | Hg | 0.56 | mg/GJ | 0.2 | 1 | Struschka et al. (2008) | Biomass |  | Hedberg et al. (2002) | Pettersson et al. (2011) | Glasius et al. (2005) | Paulrud et al. (2006) | Johansson et al. (2003) | Lamberg et al. (2011)
1.A.5.a | Buildings | Other, stationary (including military) | Table_3-47 | Tier 2 emission factor | Wood combustion <1MW - Manual Boilers | Wood |  | NA | Hg | 0.56 | mg/GJ | 0.2 | 1 | Struschka et al. (2008) | Biomass
1.A.4.c.i |  | Agriculture / forestry / fishing: Stationary | Table_3-45 | Tier 2 emission factor | Wood combustion >1MW – Boilers | Wood |  | NA | Hg | 0.56 | mg/GJ | 0.2 | 1 | Struschka et al. (2008) | Biomass
1.A.4.a.i | Buildings | Commercial / institutional: stationary | Table_3-45 | Tier 2 emission factor | Wood combustion >1MW – Boilers | Wood |  | NA | Hg | 0.56 | mg/GJ | 0.2 | 1 | Struschka et al. (2008) | Biomass |  | Struschka et al. (2008) | Lamberg et al. (2011)
1.A.5.a | Buildings | Other, stationary (including military) | Table_3-45 | Tier 2 emission factor | Wood combustion >1MW – Boilers | Wood |  | NA | Hg | 0.56 | mg/GJ | 0.2 | 1 | Struschka et al. (2008) | Biomass |  | Struschka et al. (2008) | Lamberg et al. (2011)
1.A.4.b.i | Buildings | Residential plants | Table_3-40 | Tier 2 emission factor | Conventional stoves | Wood and similar wood waste |  | NA | Hg | 0.56 | mg/GJ | 0.2 | 1 | Struschka et al. (2008) | Biomass
1.A.4.c.i |  | Agriculture / forestry / fishing: Stationary | Table_3-10 | Tier 1 emission factor | NA | Biomass |  | NA | As | 0.19 | mg/GJ | 0.05 | 12 | Struschka et al. (2008) | Biomass
1.A.4.a.i | Buildings | Commercial / institutional: stationary | Table_3-10 | Tier 1 emission factor | NA | Biomass |  | NA | As | 0.19 | mg/GJ | 0.05 | 12 | Struschka et al. (2008) | Biomass
1.A.5.a | Buildings | Other, stationary (including military) | Table_3-10 | Tier 1 emission factor | NA | Biomass |  | NA | As | 0.19 | mg/GJ | 0.05 | 12 | Struschka et al. (2008) | Biomass
1.A.2.c |  | Chemicals | Table_3-5 | Tier 1 emission factor | NA | Biomass |  | NA | As | 0.19 | mg/GJ | 0.05 | 12 | Struschka et al. (2008) | Biomass |  | Hedberg et al. (2002) | Pettersson et al. (2011) | Glasius et al. (2005) | Paulrud et al. (2006) | Johansson et al. (2003) | Lamberg et al. (2011)
1.A.2.e |  | Food processing, beverages and tobacco | Table_3-5 | Tier 1 emission factor | NA | Biomass |  | NA | As | 0.19 | mg/GJ | 0.05 | 12 | Struschka et al. (2008) | Biomass
1.A.2.a |  | Iron and steel | Table_3-5 | Tier 1 emission factor | NA | Biomass |  | NA | As | 0.19 | mg/GJ | 0.05 | 12 | Struschka et al. (2008) | Biomass
1.A.2.b |  | Non-ferrous metals | Table_3-5 | Tier 1 emission factor | NA | Biomass |  | NA | As | 0.19 | mg/GJ | 0.05 | 12 | Struschka et al. (2008) | Biomass
1.A.2.d |  | Pulp, paper and print | Table_3-5 | Tier 1 emission factor | NA | Biomass |  | NA | As | 0.19 | mg/GJ | 0.05 | 12 | Struschka et al. (2008) | Biomass
1.A.2.g.viii |  | Stationary combustion in manufacturing industries and construction (Please specify in your IIR) | Table_3-5 | Tier 1 emission factor | NA | Biomass |  | NA | As | 0.19 | mg/GJ | 0.05 | 12 | Struschka et al. (2008) | Biomass
1.A.4.b.i | Buildings | Residential plants | Table_3-6 | Tier 1 emission factor | NA | Biomass |  | NA | As | 0.19 | mg/GJ | 0.05 | 12 | Struschka et al. (2008) | Biomass
1.A.4.b.i | Buildings | Residential plants | Table_3-42 | Tier 2 emission factor | Advanced / ecolabelled stoves and boilers | Wood |  | NA | As | 0.19 | mg/GJ | 0.05 | 12 | Struschka et al. (2008) | Biomass
1.A.4.b.i | Buildings | Residential plants | Table_3-41 | Tier 2 emission factor | Energy efficient stoves | Wood |  | NA | As | 0.19 | mg/GJ | 0.05 | 12 | Struschka et al. (2008) | Biomass
1.A.4.b.i | Buildings | Residential plants | Table_3-39 | Tier 2 emission factor | Open fireplaces | Wood |  | NA | As | 0.19 | mg/GJ | 0.05 | 12 | Struschka et al. (2008) | Biomass
1.A.4.b.i | Buildings | Residential plants | Table_3-44 | Tier 2 emission factor | Pellet stoves and boilers | Wood |  | NA | As | 0.19 | mg/GJ | 0.05 | 12 | Struschka et al. (2008) | Biomass
1.A.4.c.i |  | Agriculture / forestry / fishing: Stationary | Table_3-48 | Tier 2 emission factor | Wood combustion <1MW - Automatic Boilers | Wood |  | NA | As | 0.19 | mg/GJ | 0.05 | 12 | Struschka et al. (2008) | Biomass
1.A.4.a.i | Buildings | Commercial / institutional: stationary | Table_3-48 | Tier 2 emission factor | Wood combustion <1MW - Automatic Boilers | Wood |  | NA | As | 0.19 | mg/GJ | 0.05 | 12 | Struschka et al. (2008) | Biomass
1.A.5.a | Buildings | Other, stationary (including military) | Table_3-48 | Tier 2 emission factor | Wood combustion <1MW - Automatic Boilers | Wood |  | NA | As | 0.19 | mg/GJ | 0.05 | 12 | Struschka et al. (2008) | Biomass
1.A.4.c.i |  | Agriculture / forestry / fishing: Stationary | Table_3-46 | Tier 2 emission factor | Wood combustion <1MW – Boilers | Wood |  | NA | As | 0.19 | mg/GJ | 0.05 | 12 | Struschka et al. (2008) | Biomass
1.A.4.a.i | Buildings | Commercial / institutional: stationary | Table_3-46 | Tier 2 emission factor | Wood combustion <1MW – Boilers | Wood |  | NA | As | 0.19 | mg/GJ | 0.05 | 12 | Struschka et al. (2008) | Biomass
1.A.5.a | Buildings | Other, stationary (including military) | Table_3-46 | Tier 2 emission factor | Wood combustion <1MW – Boilers | Wood |  | NA | As | 0.19 | mg/GJ | 0.05 | 12 | Struschka et al. (2008) | Biomass
1.A.4.c.i |  | Agriculture / forestry / fishing: Stationary | Table_3-47 | Tier 2 emission factor | Wood combustion <1MW - Manual Boilers | Wood |  | NA | As | 0.19 | mg/GJ | 0.05 | 12 | Struschka et al. (2008) | Biomass
1.A.4.a.i | Buildings | Commercial / institutional: stationary | Table_3-47 | Tier 2 emission factor | Wood combustion <1MW - Manual Boilers | Wood |  | NA | As | 0.19 | mg/GJ | 0.05 | 12 | Struschka et al. (2008) | Biomass
1.A.5.a | Buildings | Other, stationary (including military) | Table_3-47 | Tier 2 emission factor | Wood combustion <1MW - Manual Boilers | Wood |  | NA | As | 0.19 | mg/GJ | 0.05 | 12 | Struschka et al. (2008) | Biomass
1.A.4.c.i |  | Agriculture / forestry / fishing: Stationary | Table_3-45 | Tier 2 emission factor | Wood combustion >1MW – Boilers | Wood |  | NA | As | 0.19 | mg/GJ | 0.05 | 12 | Struschka et al. (2008) | Biomass
1.A.4.a.i | Buildings | Commercial / institutional: stationary | Table_3-45 | Tier 2 emission factor | Wood combustion >1MW – Boilers | Wood |  | NA | As | 0.19 | mg/GJ | 0.05 | 12 | Struschka et al. (2008) | Biomass
1.A.5.a | Buildings | Other, stationary (including military) | Table_3-45 | Tier 2 emission factor | Wood combustion >1MW – Boilers | Wood |  | NA | As | 0.19 | mg/GJ | 0.05 | 12 | Struschka et al. (2008) | Biomass
1.A.4.b.i | Buildings | Residential plants | Table_3-40 | Tier 2 emission factor | Conventional stoves | Wood and similar wood waste |  | NA | As | 0.19 | mg/GJ | 0.05 | 12 | Struschka et al. (2008) | Biomass
1.A.4.c.i |  | Agriculture / forestry / fishing: Stationary | Table_3-23 | Tier 2 emission factor | Advanced coal combustion techniques <1MWth - Automatic Boiler | Coal Fuels |  | NA | PM2.5 | 70 | g/GJ | 35 | 140 | Struschka et al. (2008) |  | PM25
1.A.4.a.i | Buildings | Commercial / institutional: stationary | Table_3-23 | Tier 2 emission factor | Advanced coal combustion techniques <1MWth - Automatic Boiler | Coal Fuels |  | NA | PM2.5 | 70 | g/GJ | 35 | 140 | Struschka et al. (2008) | coal | PM25
1.A.5.a | Buildings | Other, stationary (including military) | Table_3-23 | Tier 2 emission factor | Advanced coal combustion techniques <1MWth - Automatic Boiler | Coal Fuels |  | NA | PM2.5 | 70 | g/GJ | 35 | 140 | Struschka et al. (2008) | coal | PM25
1.A.4.c.i |  | Agriculture / forestry / fishing: Stationary | Table_3-23 | Tier 2 emission factor | Advanced coal combustion techniques <1MWth - Automatic Boiler | Coal Fuels |  | NA | PM10 | 78 | g/GJ | 39 | 156 | Struschka et al. (2008) |  | PM10
1.A.4.a.i | Buildings | Commercial / institutional: stationary | Table_3-23 | Tier 2 emission factor | Advanced coal combustion techniques <1MWth - Automatic Boiler | Coal Fuels |  | NA | PM10 | 78 | g/GJ | 39 | 156 | Struschka et al. (2008) | coal | PM10
1.A.5.a | Buildings | Other, stationary (including military) | Table_3-23 | Tier 2 emission factor | Advanced coal combustion techniques <1MWth - Automatic Boiler | Coal Fuels |  | NA | PM10 | 78 | g/GJ | 39 | 156 | Struschka et al. (2008) | coal | PM10
1.A.4.c.i |  | Agriculture / forestry / fishing: Stationary | Table_3-10 | Tier 1 emission factor | NA | Biomass |  | NA | HCB | 5 | µg/GJ | 0.1 | 30 | Syc et al. (2011) | Biomass
1.A.4.a.i | Buildings | Commercial / institutional: stationary | Table_3-10 | Tier 1 emission factor | NA | Biomass |  | NA | HCB | 5 | µg/GJ | 0.1 | 30 | Syc et al. (2011) | Biomass
1.A.5.a | Buildings | Other, stationary (including military) | Table_3-10 | Tier 1 emission factor | NA | Biomass |  | NA | HCB | 5 | µg/GJ | 0.1 | 30 | Syc et al. (2011) | Biomass
1.A.2.c |  | Chemicals | Table_3-5 | Tier 1 emission factor | NA | Biomass |  | NA | HCB | 5 | µg/GJ | 0.1 | 30 | Syc et al. (2011) | Biomass
1.A.2.e |  | Food processing, beverages and tobacco | Table_3-5 | Tier 1 emission factor | NA | Biomass |  | NA | HCB | 5 | µg/GJ | 0.1 | 30 | Syc et al. (2011) | Biomass
1.A.2.a |  | Iron and steel | Table_3-5 | Tier 1 emission factor | NA | Biomass |  | NA | HCB | 5 | µg/GJ | 0.1 | 30 | Syc et al. (2011) | Biomass
1.A.2.b |  | Non-ferrous metals | Table_3-5 | Tier 1 emission factor | NA | Biomass |  | NA | HCB | 5 | µg/GJ | 0.1 | 30 | Syc et al. (2011) | Biomass
1.A.2.d |  | Pulp, paper and print | Table_3-5 | Tier 1 emission factor | NA | Biomass |  | NA | HCB | 5 | µg/GJ | 0.1 | 30 | Syc et al. (2011) | Biomass
1.A.2.g.viii |  | Stationary combustion in manufacturing industries and construction (Please specify in your IIR) | Table_3-5 | Tier 1 emission factor | NA | Biomass |  | NA | HCB | 5 | µg/GJ | 0.1 | 30 | Syc et al. (2011) | Biomass
1.A.4.b.i | Buildings | Residential plants | Table_3-6 | Tier 1 emission factor | NA | Biomass |  | NA | HCB | 5 | µg/GJ | 0.1 | 30 | Syc et al. (2011) | Biomass
1.A.4.b.i | Buildings | Residential plants | Table_3-42 | Tier 2 emission factor | Advanced / ecolabelled stoves and boilers | Wood |  | NA | HCB | 5 | µg/GJ | 0.1 | 30 | Syc et al. (2011) | Biomass |  | Fernandes et al. (2011) | Bølling et al. (2009) | US EPA SPECIATE (2002) | Rau (1989)
1.A.4.b.i | Buildings | Residential plants | Table_3-41 | Tier 2 emission factor | Energy efficient stoves | Wood |  | NA | HCB | 5 | µg/GJ | 0.1 | 30 | Syc et al. (2011) | Biomass
1.A.4.b.i | Buildings | Residential plants | Table_3-39 | Tier 2 emission factor | Open fireplaces | Wood |  | NA | HCB | 5 | µg/GJ | 0.1 | 30 | Syc et al. (2011) | Biomass
1.A.4.b.i | Buildings | Residential plants | Table_3-44 | Tier 2 emission factor | Pellet stoves and boilers | Wood |  | NA | HCB | 5 | µg/GJ | 0.1 | 30 | Syc et al. (2011) | Biomass
1.A.4.c.i |  | Agriculture / forestry / fishing: Stationary | Table_3-48 | Tier 2 emission factor | Wood combustion <1MW - Automatic Boilers | Wood |  | NA | HCB | 5 | µg/GJ | 0.1 | 30 | Syc et al. (2011) | Biomass
1.A.4.a.i | Buildings | Commercial / institutional: stationary | Table_3-48 | Tier 2 emission factor | Wood combustion <1MW - Automatic Boilers | Wood |  | NA | HCB | 5 | µg/GJ | 0.1 | 30 | Syc et al. (2011) | Biomass
1.A.5.a | Buildings | Other, stationary (including military) | Table_3-48 | Tier 2 emission factor | Wood combustion <1MW - Automatic Boilers | Wood |  | NA | HCB | 5 | µg/GJ | 0.1 | 30 | Syc et al. (2011) | Biomass |  | Struschka et al. (2008) | Lamberg et al. (2011)
1.A.4.c.i |  | Agriculture / forestry / fishing: Stationary | Table_3-46 | Tier 2 emission factor | Wood combustion <1MW – Boilers | Wood |  | NA | HCB | 5 | µg/GJ | 0.1 | 30 | Syc et al. (2011) | Biomass |  | Lamberg et al. (2011)
1.A.4.a.i | Buildings | Commercial / institutional: stationary | Table_3-46 | Tier 2 emission factor | Wood combustion <1MW – Boilers | Wood |  | NA | HCB | 5 | µg/GJ | 0.1 | 30 | Syc et al. (2011) | Biomass
1.A.5.a | Buildings | Other, stationary (including military) | Table_3-46 | Tier 2 emission factor | Wood combustion <1MW – Boilers | Wood |  | NA | HCB | 5 | µg/GJ | 0.1 | 30 | Syc et al. (2011) | Biomass
1.A.4.c.i |  | Agriculture / forestry / fishing: Stationary | Table_3-47 | Tier 2 emission factor | Wood combustion <1MW - Manual Boilers | Wood |  | NA | HCB | 5 | µg/GJ | 0.1 | 30 | Syc et al. (2011) | Biomass
1.A.4.a.i | Buildings | Commercial / institutional: stationary | Table_3-47 | Tier 2 emission factor | Wood combustion <1MW - Manual Boilers | Wood |  | NA | HCB | 5 | µg/GJ | 0.1 | 30 | Syc et al. (2011) | Biomass
1.A.5.a | Buildings | Other, stationary (including military) | Table_3-47 | Tier 2 emission factor | Wood combustion <1MW - Manual Boilers | Wood |  | NA | HCB | 5 | µg/GJ | 0.1 | 30 | Syc et al. (2011) | Biomass
1.A.4.c.i |  | Agriculture / forestry / fishing: Stationary | Table_3-45 | Tier 2 emission factor | Wood combustion >1MW – Boilers | Wood |  | NA | HCB | 5 | µg/GJ | 0.1 | 30 | Syc et al. (2011) | Biomass
1.A.4.a.i | Buildings | Commercial / institutional: stationary | Table_3-45 | Tier 2 emission factor | Wood combustion >1MW – Boilers | Wood |  | NA | HCB | 5 | µg/GJ | 0.1 | 30 | Syc et al. (2011) | Biomass
1.A.5.a | Buildings | Other, stationary (including military) | Table_3-45 | Tier 2 emission factor | Wood combustion >1MW – Boilers | Wood |  | NA | HCB | 5 | µg/GJ | 0.1 | 30 | Syc et al. (2011) | Biomass
1.A.4.b.i | Buildings | Residential plants | Table_3-40 | Tier 2 emission factor | Conventional stoves | Wood and similar wood waste |  | NA | HCB | 5 | µg/GJ | 0.1 | 30 | Syc et al. (2011) | Biomass
3.B.4.g.iv |  | Other poultry | Table_3-5 | Tier 1 Emission Factor | Ducks |  | Housing |  | PM2.5 | 0.02 | kg AAP–1 a–1 |  |  | Takai et al. (1998) |  | PM25
3.B.4.g.iv |  | Other poultry | Table_3-5 | Tier 1 Emission Factor | Geese |  | Housing |  | PM2.5 | 0.03 | kg AAP–1 a–1 |  |  | Takai et al. (1998) |  | PM25
3.B.4.f |  | Mules and asses | Table_3-5 | Tier 1 Emission Factor | Mules and asses |  | Housing |  | PM2.5 | 0.1 | kg AAP–1 a–1 |  |  | Takai et al. (1998) |  | PM25
3.B.1.b |  | Non-dairy cattle | Table_3-5 | Tier 1 Emission Factor | Non-dairy cattle (calves) |  | Housing |  | PM2.5 | 0.1 | kg AAP–1 a–1 |  |  | Takai et al. (1998) |  | PM25
3.B.4.g.iv |  | Other poultry | Table_3-5 | Tier 1 Emission Factor | Ducks |  | Housing |  | PM10 | 0.14 | kg AAP–1 a–1 |  |  | Takai et al. (1998) |  | PM10
3.B.4.g.iv |  | Other poultry | Table_3-5 | Tier 1 Emission Factor | Ducks |  | Housing |  | TSP | 0.14 | kg AAP–1 a–1 |  |  | Takai et al. (1998)
3.B.4.f |  | Mules and asses | Table_3-5 | Tier 1 Emission Factor | Mules and asses |  | Housing |  | PM10 | 0.16 | kg AAP–1 a–1 |  |  | Takai et al. (1998) |  | PM10
3.B.1.b |  | Non-dairy cattle | Table_3-5 | Tier 1 Emission Factor | Non-dairy cattle (calves) |  | Housing |  | PM10 | 0.16 | kg AAP–1 a–1 |  |  | Takai et al. (1998) |  | PM10
3.B.1.b |  | Non-dairy cattle | Table_3-5 | Tier 1 Emission Factor | Non-dairy cattle (including young cattle, beef cattle and suckling cows) |  | Housing |  | PM2.5 | 0.18 | kg AAP–1 a–1 |  |  | Takai et al. (1998) |  | PM25
3.B.4.g.iv |  | Other poultry | Table_3-5 | Tier 1 Emission Factor | Geese |  | Housing |  | PM10 | 0.24 | kg AAP–1 a–1 |  |  | Takai et al. (1998) |  | PM10
3.B.4.g.iv |  | Other poultry | Table_3-5 | Tier 1 Emission Factor | Geese |  | Housing |  | TSP | 0.24 | kg AAP–1 a–1 |  |  | Takai et al. (1998)
3.B.1.b |  | Non-dairy cattle | Table_3-5 | Tier 1 Emission Factor | Non-dairy cattle (including young cattle, beef cattle and suckling cows) |  | Housing |  | PM10 | 0.27 | kg AAP–1 a–1 |  |  | Takai et al. (1998) |  | PM10
3.B.4.f |  | Mules and asses | Table_3-5 | Tier 1 Emission Factor | Mules and asses |  | Housing |  | TSP | 0.34 | kg AAP–1 a–1 |  |  | Takai et al. (1998)
3.B.1.b |  | Non-dairy cattle | Table_3-5 | Tier 1 Emission Factor | Non-dairy cattle (calves) |  | Housing |  | TSP | 0.34 | kg AAP–1 a–1 |  |  | Takai et al. (1998)
3.B.1.a |  | Dairy cattle | Table_3-5 | Tier 1 Emission Factor | Dairy cattle |  | Housing |  | PM2.5 | 0.41 | kg AAP–1 a–1 |  |  | Takai et al. (1998) |  | PM25
3.B.4.a |  | Buffalo | Table_3-5 | Tier 1 Emission Factor | Buffalo |  | Housing |  | PM2.5 | 0.44 | kg AAP–1 a–1 |  |  | Takai et al. (1998) |  | PM25
3.B.1.b |  | Non-dairy cattle | Table_3-5 | Tier 1 Emission Factor | Non-dairy cattle (including young cattle, beef cattle and suckling cows) |  | Housing |  | TSP | 0.59 | kg AAP–1 a–1 |  |  | Takai et al. (1998)
3.B.1.a |  | Dairy cattle | Table_3-5 | Tier 1 Emission Factor | Dairy cattle |  | Housing |  | PM10 | 0.63 | kg AAP–1 a–1 |  |  | Takai et al. (1998) |  | PM10
3.B.4.a |  | Buffalo | Table_3-5 | Tier 1 Emission Factor | Buffalo |  | Housing |  | PM10 | 0.67 | kg AAP–1 a–1 |  |  | Takai et al. (1998) |  | PM10
3.B.1.a |  | Dairy cattle | Table_3-5 | Tier 1 Emission Factor | Dairy cattle |  | Housing |  | TSP | 1.38 | kg AAP–1 a–1 |  |  | Takai et al. (1998)
3.B.4.a |  | Buffalo | Table_3-5 | Tier 1 Emission Factor | Buffalo |  | Housing |  | TSP | 1.45 | kg AAP–1 a–1 |  |  | Takai et al. (1998)
2.C.1 |  | Iron and steel production | Table_3-10 | Tier 2 emission factor | Blast furnace charging | NA |  |  | Cr | 3e-06 | g/Mg pig iron | 1.5E-06 | 6e-06 | Theloke et al. (2008)
2.C.1 |  | Iron and steel production | Table_3-10 | Tier 2 emission factor | Blast furnace charging | NA |  |  | Pb | 6e-06 | g/Mg pig iron produced | 3e-06 | 9e-06 | Theloke et al. (2008)
2.C.1 |  | Iron and steel production | Table_3-5 | Tier 2 emission factor | Sinter production | NA |  |  | Cr | 0.78 | g/Mg sinter produced | 0.4 | 2 | Theloke et al. (2008)
2.C.1 |  | Iron and steel production | Table_3-6 | Tier 2 emission factor | Sinter production | NA |  |  | Cr | 1.6 | g/Mg sinter produced | 1 | 3 | Theloke et al. (2008)
2.C.1 |  | Iron and steel production | Table_3-17 | Tier 2 emission factor | Basic oxygen furnace steel plant | NA |  |  | Pb | 1.8 | g/Mg steel produced | 1.2 | 3 | Theloke et al. (2008)
2.C.6 |  | Zinc production | Table_3-2 | Tier 2 emission factor | Primary zinc production | NA |  |  | Cd | 5 | g/Mg zinc | 2 | 8 | Theloke et al. (2008)
2.C.6 |  | Zinc production | Table_3-2 | Tier 2 emission factor | Primary zinc production | NA |  |  | Hg | 5 | g/Mg zinc | 2 | 8 | Theloke et al. (2008)
2.C.1 |  | Iron and steel production | Table_3-5 | Tier 2 emission factor | Sinter production | NA |  |  | Pb | 5.9 | g/Mg sinter produced | 3 | 9 | Theloke et al. (2008)
2.C.6 |  | Zinc production | Table_3-4 | Tier 2 emission factor | Secondary zinc production | NA |  |  | As | 5.9 | g/Mg zinc | 3 | 9 | Theloke et al. (2008)
2.C.1 |  | Iron and steel production | Table_3-13 | Tier 2 emission factor |  | NA |  |  | Ni | 10 | g/Mg steel produced | 8 | 15 | Theloke et al. (2008)
2.C.1 |  | Iron and steel production | Table_3-6 | Tier 2 emission factor | Sinter production | NA |  |  | Pb | 12 | g/Mg sinter produced | 6 | 18 | Theloke et al. (2008)
2.C.7.a |  | Copper production | Table_3-2 | Tier 2 emission factor | Primary copper production | NA |  |  | Cd | 15 | g/Mg copper | 12 | 23 | Theloke et al. (2008)
2.C.7.a |  | Copper production | Table_3-2 | Tier 2 emission factor | Primary copper production | NA |  |  | Ni | 19 | g/Mg copper | 12 | 29 | Theloke et al. (2008)
2.C.7.a |  | Copper production | Table_3-2 | Tier 2 emission factor | Primary copper production | NA |  |  | Cr | 21 | g/Mg copper | 15 | 29 | Theloke et al. (2008)
2.C.5 |  | Lead production | Table_3-4 | Tier 2 emission factor | Secondary lead production | NA |  |  | Cd | 15 | g/Mg lead | 20 | 40 | Theloke et al. (2008)
2.C.1 |  | Iron and steel production | Table_3-13 | Tier 2 emission factor |  | NA |  |  | As | 30 | g/Mg steel produced | 20 | 50 | Theloke et al. (2008)
2.C.6 |  | Zinc production | Table_3-4 | Tier 2 emission factor | Secondary zinc production | NA |  |  | Cd | 35 | g/Mg zinc | 20 | 50 | Theloke et al. (2008)
2.C.6 |  | Zinc production | Table_3-2 | Tier 2 emission factor | Primary zinc production | NA |  |  | Pb | 35 | g/Mg zinc | 10 | 70 | Theloke et al. (2008)
2.C.5 |  | Lead production | Table_3-4 | Tier 2 emission factor | Secondary lead production | NA |  |  | As | 47 | g/Mg lead | 30 | 70 | Theloke et al. (2008)
2.C.6 |  | Zinc production | Table_3-4 | Tier 2 emission factor | Secondary zinc production | NA |  |  | Pb | 65 | g/Mg zinc | 40 | 100 | Theloke et al. (2008)
2.C.5 |  | Lead production | Table_3-2 | Tier 2 emission factor | Primary lead production | NA |  |  | Pb | 150 | g/Mg lead | 100 | 200 | Theloke et al. (2008)
2.C.1 |  | Iron and steel production | Table_3-13 | Tier 2 emission factor |  | NA |  |  | Pb | 300 | g/Mg steel produced | 200 | 500 | Theloke et al. (2008)
2.C.5 |  | Lead production | Table_3-4 | Tier 2 emission factor | Secondary lead production | NA |  |  | Pb | 5800 | g/Mg lead | 2000 | 8000 | Theloke et al. (2008)
2.C.1 |  | Iron and steel production | Table_3-18 | Tier 2 emission factor | Electric furnace steel plant | NA |  |  | As | 0.0001 | g/Mg steel produced | 5e-05 | 0.00015 | Theloke et al. (2008)
2.C.1 |  | Iron and steel production | Table_3-8 | Tier 2 emission factor | Blast furnace charging | NA |  |  | Hg | 0.0001 | g/Mg pig iron produced | 7e-05 | 0.0002 | Theloke et al. (2008)
2.C.1 |  | Iron and steel production | Table_3-12 | Tier 2 emission factor | Blast furnace charging | NA |  |  | Hg | 0.000184 | g/Mg pig iron produced | 9.2E-05 | 0.000276 | Theloke et al. (2008)
2.C.1 |  | Iron and steel production | Table_3-11 | Tier 2 emission factor | Blast furnace charging | NA |  |  | Hg | 0.00019 | g/Mg pig iron produced | 9.5E-05 | 0.000285 | Theloke et al. (2008)
2.C.1 |  | Iron and steel production | Table_3-9 | Tier 2 emission factor | Blast furnace charging | NA |  |  | Hg | 0.00019 | g/Mg pig iron produced | 9.5E-05 | 0.000285 | Theloke et al. (2008)
2.C.1 |  | Iron and steel production | Table_3-16 | Tier 2 emission factor | Basic oxygen furnace steel plant | NA |  |  | Cd | 0.00025 | g/Mg steel produced | 0.0002 | 0.0003 | Theloke et al. (2008)
2.C.1 |  | Iron and steel production | Table_3-11 | Tier 2 emission factor | Blast furnace charging | NA |  |  | Cr | 0.00024 | g/Mg pig iron | 0.00012 | 0.00037 | Theloke et al. (2008)
2.C.1 |  | Iron and steel production | Table_3-7 | Tier 2 emission factor | Sinter production | NA |  |  | Ni | 0.00025 | g/Mg sinter produced | 0.00015 | 0.00045 | Theloke et al. (2008)
2.C.1 |  | Iron and steel production | Table_3-8 | Tier 2 emission factor | Blast furnace charging | NA |  |  | Cr | 0.0003 | g/Mg pig iron | 0.00015 | 0.0005 | Theloke et al. (2008)
2.C.1 |  | Iron and steel production | Table_3-12 | Tier 2 emission factor | Blast furnace charging | NA |  |  | Cr | 0.00036 | g/Mg pig iron | 0.00018 | 0.00054 | Theloke et al. (2008)
2.C.1 |  | Iron and steel production | Table_3-11 | Tier 2 emission factor | Blast furnace charging | NA |  |  | Pb | 0.000486 | g/Mg pig iron produced | 0.000243 | 0.000729 | Theloke et al. (2008)
2.C.1 |  | Iron and steel production | Table_3-9 | Tier 2 emission factor | Blast furnace charging | NA |  |  | As | 0.00057 | g/Mg pig iron produced | 0.000285 | 0.000855 | Theloke et al. (2008)
2.C.1 |  | Iron and steel production | Table_3-8 | Tier 2 emission factor | Blast furnace charging | NA |  |  | Pb | 0.0006 | g/Mg pig iron produced | 0.0003 | 0.0009 | Theloke et al. (2008)
2.C.1 |  | Iron and steel production | Table_3-16 | Tier 2 emission factor | Basic oxygen furnace steel plant | NA |  |  | Hg | 0.0006 | g/Mg steel produced | 0.0003 | 0.0009 | Theloke et al. (2008)
2.C.1 |  | Iron and steel production | Table_3-12 | Tier 2 emission factor | Blast furnace charging | NA |  |  | Pb | 0.00072 | g/Mg pig iron produced | 0.00036 | 0.00108 | Theloke et al. (2008)
2.C.1 |  | Iron and steel production | Table_3-4 | Tier 2 emission factor | Sinter production | NA |  |  | Cd | 0.0011 | g/Mg sinter produced | 0.0005 | 0.0015 | Theloke et al. (2008)
2.C.1 |  | Iron and steel production | Table_3-20 | Tier 2 emission factor | Electric furnace steel plant | NA |  |  | As | 0.001 | g/Mg steel produced | 0.0005 | 0.0015 | Theloke et al. (2008)
2.C.1 |  | Iron and steel production | Table_3-20 | Tier 2 emission factor | Electric furnace steel plant | NA |  |  | Hg | 0.0016 | g/Mg steel produced | 0.0012 | 0.0018 | Theloke et al. (2008)
2.C.1 |  | Iron and steel production | Table_3-7 | Tier 2 emission factor | Sinter production | NA |  |  | Cr | 0.0013 | g/Mg sinter produced | 0.0005 | 0.002 | Theloke et al. (2008)
2.C.1 |  | Iron and steel production | Table_3-16 | Tier 2 emission factor | Basic oxygen furnace steel plant | NA |  |  | Cr | 0.0013 | g/Mg steel produced | 0.0005 | 0.002 | Theloke et al. (2008)
2.C.1 |  | Iron and steel production | Table_3-18 | Tier 2 emission factor | Electric furnace steel plant | NA |  |  | Cr | 0.0013 | g/Mg steel produced | 0.0005 | 0.002 | Theloke et al. (2008)
2.C.1 |  | Iron and steel production | Table_3-16 | Tier 2 emission factor | Basic oxygen furnace steel plant | NA |  |  | As | 0.0015 | g/Mg steel produced | 0.001 | 0.002 | Theloke et al. (2008)
2.C.1 |  | Iron and steel production | Table_3-18 | Tier 2 emission factor | Electric furnace steel plant | NA |  |  | Cd | 0.0015 | g/Mg steel produced | 0.001 | 0.002 | Theloke et al. (2008)
2.C.1 |  | Iron and steel production | Table_3-14 | Tier 2 emission factor | Basic oxygen furnace steel plant | NA |  |  | Hg | 0.0014 | g/Mg steel produced | 0.0007 | 0.0021 | Theloke et al. (2008)
2.C.1 |  | Iron and steel production | Table_3-16 | Tier 2 emission factor | Basic oxygen furnace steel plant | NA |  |  | Ni | 0.0005 | g/Mg steel produced | 0.00025 | 0.0025 | Theloke et al. (2008)
2.C.1 |  | Iron and steel production | Table_3-17 | Tier 2 emission factor | Basic oxygen furnace steel plant | NA |  |  | Hg | 0.00184 | g/Mg steel produced | 0.00092 | 0.00276 | Theloke et al. (2008)
2.C.1 |  | Iron and steel production | Table_3-2 | Tier 2 emission factor | Sinter production | NA |  |  | Cd | 0.004 | g/Mg sinter produced | 0.002 | 0.005 | Theloke et al. (2008)
2.C.1 |  | Iron and steel production | Table_3-18 | Tier 2 emission factor | Electric furnace steel plant | NA |  |  | Ni | 0.005 | g/Mg steel produced | 0.0015 | 0.0075 | Theloke et al. (2008)
2.C.1 |  | Iron and steel production | Table_3-4 | Tier 2 emission factor | Sinter production | NA |  |  | As | 0.005 | g/Mg sinter produced | 0.0025 | 0.0075 | Theloke et al. (2008)
2.C.1 |  | Iron and steel production | Table_3-9 | Tier 2 emission factor | Blast furnace charging | NA |  |  | Cr | 0.0057 | g/Mg pig iron | 0.0029 | 0.0086 | Theloke et al. (2008)
2.C.1 |  | Iron and steel production | Table_3-5 | Tier 2 emission factor | Sinter production | NA |  |  | Cd | 0.0066 | g/Mg sinter produced | 0.003 | 0.009 | Theloke et al. (2008)
2.C.6 |  | Zinc production | Table_3-4 | Tier 2 emission factor | Secondary zinc production | NA |  |  | Hg | 0.006 | g/Mg zinc | 0.003 | 0.009 | Theloke et al. (2008)
2.C.1 |  | Iron and steel production | Table_3-5 | Tier 2 emission factor | Sinter production | NA |  |  | Hg | 0.006 | g/Mg sinter produced | 0.004 | 0.012 | Theloke et al. (2008)
2.C.1 |  | Iron and steel production | Table_3-19 | Tier 2 emission factor | Electric furnace steel plant | NA |  |  | As | 0.0081 | g/Mg steel produced | 0.004 | 0.012 | Theloke et al. (2008)
2.C.1 |  | Iron and steel production | Table_3-7 | Tier 2 emission factor | Sinter production | NA |  |  | Pb | 0.0099 | g/Mg sinter produced | 0.005 | 0.015 | Theloke et al. (2008)
2.C.1 |  | Iron and steel production | Table_3-9 | Tier 2 emission factor | Blast furnace charging | NA |  |  | Pb | 0.0114 | g/Mg pig iron produced | 0.0057 | 0.0171 | Theloke et al. (2008)
2.C.1 |  | Iron and steel production | Table_3-7 | Tier 2 emission factor | Sinter production | NA |  |  | Hg | 0.009 | g/Mg sinter produced | 0.006 | 0.018 | Theloke et al. (2008)
2.C.1 |  | Iron and steel production | Table_3-6 | Tier 2 emission factor | Sinter production | NA |  |  | Cd | 0.013 | g/Mg sinter produced | 0.006 | 0.018 | Theloke et al. (2008)
5.C.1.b.i |  | Industrial waste incineration | Table_3-1 | Tier 1 emission factor |  | NA |  | NA | As | 0.016 | g/Mg waste | 0.01 | 0.019 | Theloke et al. (2008)
2.C.1 |  | Iron and steel production | Table_3-20 | Tier 2 emission factor | Electric furnace steel plant | NA |  |  | Cr | 0.013 | g/Mg steel produced | 0.005 | 0.02 | Theloke et al. (2008)
2.C.1 |  | Iron and steel production | Table_3-15 | Tier 2 emission factor | Electric furnace steel plant | NA |  |  | As | 0.015 | g/Mg steel produced | 0.007 | 0.02 | Theloke et al. (2008)
2.C.1 |  | Iron and steel production | Table_3-20 | Tier 2 emission factor | Electric furnace steel plant | NA |  |  | Cd | 0.015 | g/Mg steel produced | 0.01 | 0.02 | Theloke et al. (2008)
2.C.1 |  | Iron and steel production | Table_3-16 | Tier 2 emission factor | Basic oxygen furnace steel plant | NA |  |  | Pb | 0.015 | g/Mg steel produced | 0.01 | 0.025 | Theloke et al. (2008)
2.C.1 |  | Iron and steel production | Table 3-3 | Tier 2 emission factor | Pellet production | NA |  |  | As | 0.018 | g/Mg pellet | 0.0089 | 0.027 | Theloke et al. (2008)
2.C.1 |  | Iron and steel production | Table_3-2 | Tier 2 emission factor | Sinter production | NA |  |  | As | 0.018 | g/Mg sinter produced | 0.0089 | 0.027 | Theloke et al. (2008)
2.C.1 |  | Iron and steel production | Table_3-18 | Tier 2 emission factor | Electric furnace steel plant | NA |  |  | Hg | 0.024 | g/Mg steel produced | 0.018 | 0.027 | Theloke et al. (2008)
2.C.1 |  | Iron and steel production | Table_3-18 | Tier 2 emission factor | Electric furnace steel plant | NA |  |  | Pb | 0.018 | g/Mg steel produced | 0.0075 | 0.03 | Theloke et al. (2008)
2.C.1 |  | Iron and steel production | Table_3-4 | Tier 2 emission factor | Sinter production | NA |  |  | Hg | 0.018 | g/Mg sinter produced | 0.012 | 0.036 | Theloke et al. (2008)
2.C.1 |  | Iron and steel production | Table_3-17 | Tier 2 emission factor | Basic oxygen furnace steel plant | NA |  |  | Cd | 0.03 | g/Mg steel produced | 0.024 | 0.036 | Theloke et al. (2008)
2.C.1 |  | Iron and steel production | Table_3-4 | Tier 2 emission factor | Sinter production | NA |  |  | Ni | 0.025 | g/Mg sinter produced | 0.015 | 0.045 | Theloke et al. (2008)
2.C.1 |  | Iron and steel production | Table_3-5 | Tier 2 emission factor | Sinter production | NA |  |  | As | 0.03 | g/Mg sinter produced | 0.015 | 0.045 | Theloke et al. (2008)
2.C.7.a |  | Copper production | Table_3-2 | Tier 2 emission factor | Primary copper production | NA |  |  | Hg | 0.031 | g/Mg copper | 0.021 | 0.052 | Theloke et al. (2008)
2.C.1 |  | Iron and steel production | Table_3-15 | Tier 2 emission factor | Electric furnace steel plant | NA |  |  | Hg | 0.05 | g/Mg steel produced | 0.038 | 0.057 | Theloke et al. (2008)
2.C.1 |  | Iron and steel production | Table_3-20 | Tier 2 emission factor | Electric furnace steel plant | NA |  |  | Ni | 0.05 | g/Mg steel produced | 0.015 | 0.075 | Theloke et al. (2008)
2.C.1 |  | Iron and steel production | Table_3-14 | Tier 2 emission factor | Basic oxygen furnace steel plant | NA |  |  | Cd | 0.067 | g/Mg steel produced | 0.053 | 0.08 | Theloke et al. (2008)
2.C.1 |  | Iron and steel production | Table_3-19 | Tier 2 emission factor | Electric furnace steel plant | NA |  |  | Hg | 0.076 | g/Mg steel produced | 0.057 | 0.086 | Theloke et al. (2008)
2.C.1 |  | Iron and steel production | Table_3-6 | Tier 2 emission factor | Sinter production | NA |  |  | As | 0.06 | g/Mg sinter produced | 0.03 | 0.09 | Theloke et al. (2008)
5.C.1.b.i |  | Industrial waste incineration | Table_3-1 | Tier 1 emission factor |  | NA |  | NA | Cd | 0.1 | g/Mg waste | 0.048 | 0.15 | Theloke et al. (2008)
2.C.1 |  | Iron and steel production | Table_3-2 | Tier 2 emission factor | Sinter production | NA |  |  | Ni | 0.09 | g/Mg sinter produced | 0.05 | 0.16 | Theloke et al. (2008)
2.C.1 |  | Iron and steel production | Table_3-19 | Tier 2 emission factor | Electric furnace steel plant | NA |  |  | Cd | 0.122 | g/Mg steel produced | 0.081 | 0.16 | Theloke et al. (2008)
2.C.7.a |  | Copper production | Table_3-3 | Tier 2 emission factor | Secondary copper production | NA |  |  | Ni | 0.13 | g/Mg copper | 0.057 | 0.17 | Theloke et al. (2008)
5.C.1.b.i |  | Industrial waste incineration | Table_3-1 | Tier 1 emission factor |  | NA |  | NA | Ni | 0.14 | g/Mg waste | 0.048 | 0.19 | Theloke et al. (2008)
2.C.1 |  | Iron and steel production | Table_3-4 | Tier 2 emission factor | Sinter production | NA |  |  | Cr | 0.13 | g/Mg sinter produced | 0.05 | 0.2 | Theloke et al. (2008)
2.C.1 |  | Iron and steel production | Table_3-19 | Tier 2 emission factor | Electric furnace steel plant | NA |  |  | Cr | 0.105 | g/Mg steel produced | 0.05 | 0.2 | Theloke et al. (2008)
2.C.5 |  | Lead production | Table_3-2 | Tier 2 emission factor | Primary lead production | NA |  |  | As | 0.18 | g/Mg lead | 0.12 | 0.24 | Theloke et al. (2008)
2.C.1 |  | Iron and steel production | Table_3-17 | Tier 2 emission factor | Basic oxygen furnace steel plant | NA |  |  | As | 0.18 | g/Mg steel produced | 0.12 | 0.24 | Theloke et al. (2008)
2.C.1 |  | Iron and steel production | Table_3-5 | Tier 2 emission factor | Sinter production | NA |  |  | Ni | 0.15 | g/Mg sinter produced | 0.09 | 0.27 | Theloke et al. (2008)
2.C.1 |  | Iron and steel production | Table_3-15 | Tier 2 emission factor | Electric furnace steel plant | NA |  |  | Cd | 0.2 | g/Mg steel produced | 0.15 | 0.29 | Theloke et al. (2008)
2.C.1 |  | Iron and steel production | Table_3-17 | Tier 2 emission factor | Basic oxygen furnace steel plant | NA |  |  | Ni | 0.06 | g/Mg steel produced | 0.03 | 0.3 | Theloke et al. (2008)
2.C.1 |  | Iron and steel production | Table_3-20 | Tier 2 emission factor | Electric furnace steel plant | NA |  |  | Pb | 0.18 | g/Mg steel produced | 0.075 | 0.3 | Theloke et al. (2008)
2.C.1 |  | Iron and steel production | Table_3-17 | Tier 2 emission factor | Basic oxygen furnace steel plant | NA |  |  | Cr | 0.156 | g/Mg steel produced | 0.1 | 0.4 | Theloke et al. (2008)
2.C.1 |  | Iron and steel production | Table_3-14 | Tier 2 emission factor | Basic oxygen furnace steel plant | NA |  |  | As | 0.4 | g/Mg steel produced | 0.27 | 0.53 | Theloke et al. (2008)
2.C.1 |  | Iron and steel production | Table_3-6 | Tier 2 emission factor | Sinter production | NA |  |  | Ni | 0.3 | g/Mg sinter produced | 0.18 | 0.54 | Theloke et al. (2008)
2.C.1 |  | Iron and steel production | Table_3-19 | Tier 2 emission factor | Electric furnace steel plant | NA |  |  | Ni | 0.405 | g/Mg steel produced | 0.12 | 0.6 | Theloke et al. (2008)
2.C.1 |  | Iron and steel production | Table_3-14 | Tier 2 emission factor | Basic oxygen furnace steel plant | NA |  |  | Ni | 0.13 | g/Mg steel produced | 0.067 | 0.67 | Theloke et al. (2008)
2.C.7.a |  | Copper production | Table_3-6 | Tier 2 abatement efficiency |  | NA | Dry ESP |  | Hg | 0.05 |  | 0 | 0.68 | Theloke et al. (2008)
2.C.5 |  | Lead production | Table_3-8 | Tier 2 abatement efficiency |  | NA | Dry ESP |  | Hg | 0.05 |  | 0 | 0.68 | Theloke et al. (2008)
2.C.6 |  | Zinc production | Table_3-8 | Tier 2 abatement efficiency |  | NA | Dry ESP |  | Hg | 0.05 |  | 0 | 0.68 | Theloke et al. (2008)
2.C.7.a |  | Copper production | Table_3-6 | Tier 2 abatement efficiency |  | NA | State of the art fabric filter |  | Hg | 0.1 |  | 0 | 0.7 | Theloke et al. (2008)
2.C.5 |  | Lead production | Table_3-8 | Tier 2 abatement efficiency |  | NA | State of the art fabric filter |  | Hg | 0.1 |  | 0 | 0.7 | Theloke et al. (2008)
2.C.6 |  | Zinc production | Table_3-8 | Tier 2 abatement efficiency |  | NA | State of the art fabric filter |  | Hg | 0.1 |  | 0 | 0.7 | Theloke et al. (2008)
2.C.7.a |  | Copper production | Table_3-6 | Tier 2 abatement efficiency |  | NA | State of the art fabric filter |  | PCDD/F | 0.1 |  | 0 | 0.7 | Theloke et al. (2008)
2.C.5 |  | Lead production | Table_3-8 | Tier 2 abatement efficiency |  | NA | State of the art fabric filter |  | PCDD/F | 0.1 |  | 0 | 0.7 | Theloke et al. (2008)
2.C.6 |  | Zinc production | Table_3-8 | Tier 2 abatement efficiency |  | NA | State of the art fabric filter |  | PCDD/F | 0.1 |  | 0 | 0.7 | Theloke et al. (2008)
2.C.5 |  | Lead production | Table_3-8 | Tier 2 abatement efficiency |  | NA | Virgin activated carbon injection (SIC)+FF+FGD |  | PCB | 0.12 |  | 0 | 0.71 | Theloke et al. (2008)
2.C.7.a |  | Copper production | Table_3-6 | Tier 2 abatement efficiency |  | NA | Dry ESP |  | As | 0.847 |  | 0.54 | 0.95 | Theloke et al. (2008)
2.C.5 |  | Lead production | Table_3-8 | Tier 2 abatement efficiency |  | NA | Dry ESP |  | As | 0.847 |  | 0.54 | 0.95 | Theloke et al. (2008)
2.C.6 |  | Zinc production | Table_3-8 | Tier 2 abatement efficiency |  | NA | Dry ESP |  | As | 0.847 |  | 0.54 | 0.95 | Theloke et al. (2008)
2.C.7.a |  | Copper production | Table_3-6 | Tier 2 abatement efficiency |  | NA | Dry ESP |  | Cd | 0.847 |  | 0.54 | 0.95 | Theloke et al. (2008)
2.C.5 |  | Lead production | Table_3-8 | Tier 2 abatement efficiency |  | NA | Dry ESP |  | Cd | 0.847 |  | 0.54 | 0.95 | Theloke et al. (2008)
2.C.6 |  | Zinc production | Table_3-8 | Tier 2 abatement efficiency |  | NA | Dry ESP |  | Cd | 0.847 |  | 0.54 | 0.95 | Theloke et al. (2008)
2.C.7.a |  | Copper production | Table_3-6 | Tier 2 abatement efficiency |  | NA | Dry ESP |  | Ni | 0.847 |  | 0.54 | 0.95 | Theloke et al. (2008)
2.C.5 |  | Lead production | Table_3-8 | Tier 2 abatement efficiency |  | NA | Dry ESP |  | Ni | 0.847 |  | 0.54 | 0.95 | Theloke et al. (2008)
2.C.6 |  | Zinc production | Table_3-8 | Tier 2 abatement efficiency |  | NA | Dry ESP |  | Ni | 0.847 |  | 0.54 | 0.95 | Theloke et al. (2008)
2.C.7.a |  | Copper production | Table_3-6 | Tier 2 abatement efficiency |  | NA | Dry ESP |  | Pb | 0.847 |  | 0.54 | 0.95 | Theloke et al. (2008)
2.C.5 |  | Lead production | Table_3-8 | Tier 2 abatement efficiency |  | NA | Dry ESP |  | Pb | 0.847 |  | 0.54 | 0.95 | Theloke et al. (2008)
2.C.6 |  | Zinc production | Table_3-8 | Tier 2 abatement efficiency |  | NA | Dry ESP |  | Pb | 0.847 |  | 0.54 | 0.95 | Theloke et al. (2008)
2.C.5 |  | Lead production | Table_3-8 | Tier 2 abatement efficiency |  | NA | Virgin activated carbon injection (SIC)+FF+FGD |  | Hg | 0.9 |  | 0.7 | 0.97 | Theloke et al. (2008)
2.C.5 |  | Lead production | Table_3-8 | Tier 2 abatement efficiency |  | NA | Virgin activated carbon injection (SIC)+FF+FGD |  | PCDD/F | 0.9 |  | 0.7 | 0.97 | Theloke et al. (2008)
2.C.7.a |  | Copper production | Table_3-6 | Tier 2 abatement efficiency |  | NA | State of the art fabric filter |  | As | 0.9999 |  | 0.9997 | 0.99997 | Theloke et al. (2008)
2.C.5 |  | Lead production | Table_3-8 | Tier 2 abatement efficiency |  | NA | State of the art fabric filter |  | As | 0.9999 |  | 0.9997 | 0.99997 | Theloke et al. (2008)
2.C.6 |  | Zinc production | Table_3-8 | Tier 2 abatement efficiency |  | NA | State of the art fabric filter |  | As | 0.9999 |  | 0.9997 | 0.99997 | Theloke et al. (2008)
2.C.5 |  | Lead production | Table_3-8 | Tier 2 abatement efficiency |  | NA | Virgin activated carbon injection (SIC)+FF+FGD |  | As | 0.9999 |  | 0.9997 | 0.99997 | Theloke et al. (2008)
2.C.7.a |  | Copper production | Table_3-6 | Tier 2 abatement efficiency |  | NA | State of the art fabric filter |  | Cd | 0.9999 |  | 0.9997 | 0.99997 | Theloke et al. (2008)
2.C.5 |  | Lead production | Table_3-8 | Tier 2 abatement efficiency |  | NA | State of the art fabric filter |  | Cd | 0.9999 |  | 0.9997 | 0.99997 | Theloke et al. (2008)
2.C.6 |  | Zinc production | Table_3-8 | Tier 2 abatement efficiency |  | NA | State of the art fabric filter |  | Cd | 0.9999 |  | 0.9997 | 0.99997 | Theloke et al. (2008)
2.C.5 |  | Lead production | Table_3-8 | Tier 2 abatement efficiency |  | NA | Virgin activated carbon injection (SIC)+FF+FGD |  | Cd | 0.9999 |  | 0.9997 | 0.99997 | Theloke et al. (2008)
2.C.7.a |  | Copper production | Table_3-6 | Tier 2 abatement efficiency |  | NA | State of the art fabric filter |  | Ni | 0.9999 |  | 0.9997 | 0.99997 | Theloke et al. (2008)
2.C.5 |  | Lead production | Table_3-8 | Tier 2 abatement efficiency |  | NA | State of the art fabric filter |  | Ni | 0.9999 |  | 0.9997 | 0.99997 | Theloke et al. (2008)
2.C.6 |  | Zinc production | Table_3-8 | Tier 2 abatement efficiency |  | NA | State of the art fabric filter |  | Ni | 0.9999 |  | 0.9997 | 0.99997 | Theloke et al. (2008)
2.C.5 |  | Lead production | Table_3-8 | Tier 2 abatement efficiency |  | NA | Virgin activated carbon injection (SIC)+FF+FGD |  | Ni | 0.9999 |  | 0.9997 | 0.99997 | Theloke et al. (2008)
2.C.7.a |  | Copper production | Table_3-6 | Tier 2 abatement efficiency |  | NA | State of the art fabric filter |  | Pb | 0.9999 |  | 0.9997 | 0.99997 | Theloke et al. (2008)
2.C.5 |  | Lead production | Table_3-8 | Tier 2 abatement efficiency |  | NA | State of the art fabric filter |  | Pb | 0.9999 |  | 0.9997 | 0.99997 | Theloke et al. (2008)
2.C.6 |  | Zinc production | Table_3-8 | Tier 2 abatement efficiency |  | NA | State of the art fabric filter |  | Pb | 0.9999 |  | 0.9997 | 0.99997 | Theloke et al. (2008)
2.C.5 |  | Lead production | Table_3-8 | Tier 2 abatement efficiency |  | NA | Virgin activated carbon injection (SIC)+FF+FGD |  | Pb | 0.9999 |  | 0.9997 | 0.99997 | Theloke et al. (2008)
2.C.1 |  | Iron and steel production | Table_3-15 | Tier 2 emission factor | Electric furnace steel plant | NA |  |  | Ni | 0.7 | g/Mg steel produced | 0.2 | 1.1 | Theloke et al. (2008)
2.C.5 |  | Lead production | Table_3-2 | Tier 2 emission factor | Primary lead production | NA |  |  | Cd | 0.8 | g/Mg lead | 0.6 | 1.2 | Theloke et al. (2008)
2.C.5 |  | Lead production | Table_3-2 | Tier 2 emission factor | Primary lead production | NA |  |  | Hg | 1 | g/Mg lead | 0.8 | 1.2 | Theloke et al. (2008)
2.C.1 |  | Iron and steel production | Table_3-11 | Tier 2 emission factor | Blast furnace charging | NA |  |  | Cd | 8.1e-07 | g/Mg pig iron produced | 4.05E-07 | 1.22E-06 | Theloke et al. (2008)
2.C.1 |  | Iron and steel production | Table_3-4 | Tier 2 emission factor | Sinter production | NA |  |  | Pb | 0.99 | g/Mg sinter produced | 0.5 | 1.5 | Theloke et al. (2008)
2.C.1 |  | Iron and steel production | Table_3-13 | Tier 2 emission factor |  | NA |  |  | Cd | 0.8 | g/Mg steel produced | 0.5 | 1.5 | Theloke et al. (2008)
2.C.1 |  | Iron and steel production | Table_3-7 | Tier 2 emission factor | Sinter production | NA |  |  | Cd | 1.1e-05 | g/Mg sinter produced | 5e-06 | 1.5E-05 | Theloke et al. (2008)
2.C.1 |  | Iron and steel production | Table_3-10 | Tier 2 emission factor | Blast furnace charging | NA |  |  | Cd | 1e-08 | g/Mg pig iron produced | 5e-09 | 1.5E-08 | Theloke et al. (2008)
2.C.1 |  | Iron and steel production | Table_3-12 | Tier 2 emission factor | Blast furnace charging | NA |  |  | Cd | 1.2e-06 | g/Mg pig iron produced | 6e-07 | 1.8E-06 | Theloke et al. (2008)
5.C.1.b.i |  | Industrial waste incineration | Table_3-1 | Tier 1 emission factor |  | NA |  | NA | Pb | 1.3 | g/Mg waste | 0.48 | 1.9 | Theloke et al. (2008)
2.C.1 |  | Iron and steel production | Table_3-19 | Tier 2 emission factor | Electric furnace steel plant | NA |  |  | Pb | 1.5 | g/Mg steel produced | 0.6 | 2.4 | Theloke et al. (2008)
2.C.1 |  | Iron and steel production | Table_3-9 | Tier 2 emission factor | Blast furnace charging | NA |  |  | Cd | 1.9e-05 | g/Mg pig iron produced | 9.5E-06 | 2.85E-05 | Theloke et al. (2008)
2.C.1 |  | Iron and steel production | Table_3-14 | Tier 2 emission factor | Basic oxygen furnace steel plant | NA |  |  | Cr | 2.3 | g/Mg steel produced | 1.5 | 3.1 | Theloke et al. (2008)
2.C.1 |  | Iron and steel production | Table_3-11 | Tier 2 emission factor | Blast furnace charging | NA |  |  | As | 2.43e-05 | g/Mg pig iron produced | 1.22E-05 | 3.65E-05 | Theloke et al. (2008)
2.C.1 |  | Iron and steel production | Table_3-13 | Tier 2 emission factor |  | NA |  |  | Cr | 2.3 | g/Mg steel produced | 1.5 | 3.8 | Theloke et al. (2008)
2.C.1 |  | Iron and steel production | Table_3-15 | Tier 2 emission factor | Electric furnace steel plant | NA |  |  | Pb | 2.6 | g/Mg steel produced | 1.1 | 4.4 | Theloke et al. (2008)
2.C.1 |  | Iron and steel production | Table_3-10 | Tier 2 emission factor | Blast furnace charging | NA |  |  | As | 3e-07 | g/Mg pig iron produced | 1.5E-07 | 4.5E-07 | Theloke et al. (2008)
2.C.7.a |  | Copper production | Table_3-3 | Tier 2 emission factor | Secondary copper production | NA |  |  | Cd | 2.3 | g/Mg copper | 1.1 | 4.6 | Theloke et al. (2008)
2.C.1 |  | Iron and steel production | Table_3-2 | Tier 2 emission factor | Sinter production | NA |  |  | Pb | 3.5 | g/Mg sinter produced | 1.8 | 5.4 | Theloke et al. (2008)
2.C.1 |  | Iron and steel production | Table_3-12 | Tier 2 emission factor | Blast furnace charging | NA |  |  | As | 3.6e-05 | g/Mg pig iron produced | 1.8E-05 | 5.4E-05 | Theloke et al. (2008)
2.C.1 |  | Iron and steel production | Table_3-14 | Tier 2 emission factor | Basic oxygen furnace steel plant | NA |  |  | Pb | 4 | g/Mg steel produced | 2.7 | 6.7 | Theloke et al. (2008)
2.C.1 |  | Iron and steel production | Table_3-7 | Tier 2 emission factor | Sinter production | NA |  |  | As | 5e-05 | g/Mg sinter produced | 2.5E-05 | 7.5E-05 | Theloke et al. (2008)
2.B.10.a |  | Chemical industry: Other | Table_3-32 | Tier 2 emission factor | mercury cell | NA |  |  | Hg | 4.8 | g/Mg | 1.9 | 7.7 | Theloke et al. (2008)
2.C.1 |  | Iron and steel production | Table_3-10 | Tier 2 emission factor | Blast furnace charging | NA |  |  | Hg | 5.6e-05 | g/Mg pig iron produced | 2.8E-05 | 8.4E-05 | Theloke et al. (2008)
2.C.5 |  | Lead production | Table_3-3 | Tier 2 emission factor | Primary lead production | NA |  | EU-28 | Hg | 0.3 | g/Mg lead | 0.2 | 0.4 | Theloke et al. (2008) applied on Pb
2.C.6 |  | Zinc production | Table_3-5 | Tier 2 emission factor | Secondary zinc production | NA |  | EU-28 | Hg | 0.0015 | g/Mg zinc | 0.0009 | 0.0019 | Theloke et al. (2008) applied on Zn
2.C.6 |  | Zinc production | Table_3-3 | Tier 2 emission factor | Primary zinc production | NA |  | EU-28 | Hg | 0.6 | g/Mg zinc | 0.1 | 1.5 | Theloke et al. (2008) applied on Zn
1.A.4.c.i |  | Agriculture / forestry / fishing: Stationary | Table_3-23 | Tier 2 emission factor | Advanced coal combustion techniques <1MWth - Automatic Boiler | Coal Fuels |  | NA | Cr | 6 | mg/GJ | 2 | 18 | Thistlethwaite (2001)
1.A.4.a.i | Buildings | Commercial / institutional: stationary | Table_3-23 | Tier 2 emission factor | Advanced coal combustion techniques <1MWth - Automatic Boiler | Coal Fuels |  | NA | Cr | 6 | mg/GJ | 2 | 18 | Thistlethwaite (2001) | coal
1.A.5.a | Buildings | Other, stationary (including military) | Table_3-23 | Tier 2 emission factor | Advanced coal combustion techniques <1MWth - Automatic Boiler | Coal Fuels |  | NA | Cr | 6 | mg/GJ | 2 | 18 | Thistlethwaite (2001) | coal
1.A.4.c.i |  | Agriculture / forestry / fishing: Stationary | Table_3-23 | Tier 2 emission factor | Advanced coal combustion techniques <1MWth - Automatic Boiler | Coal Fuels |  | NA | Hg | 16 | mg/GJ | 8 | 32 | Thistlethwaite (2001)
1.A.4.a.i | Buildings | Commercial / institutional: stationary | Table_3-23 | Tier 2 emission factor | Advanced coal combustion techniques <1MWth - Automatic Boiler | Coal Fuels |  | NA | Hg | 16 | mg/GJ | 8 | 32 | Thistlethwaite (2001) | coal
1.A.5.a | Buildings | Other, stationary (including military) | Table_3-23 | Tier 2 emission factor | Advanced coal combustion techniques <1MWth - Automatic Boiler | Coal Fuels |  | NA | Hg | 16 | mg/GJ | 8 | 32 | Thistlethwaite (2001) | coal
1.A.4.c.i |  | Agriculture / forestry / fishing: Stationary | Table_3-23 | Tier 2 emission factor | Advanced coal combustion techniques <1MWth - Automatic Boiler | Coal Fuels |  | NA | Se | 17 | mg/GJ | 1.7 | 34 | Thistlethwaite (2001)
1.A.4.a.i | Buildings | Commercial / institutional: stationary | Table_3-23 | Tier 2 emission factor | Advanced coal combustion techniques <1MWth - Automatic Boiler | Coal Fuels |  | NA | Se | 17 | mg/GJ | 1.7 | 34 | Thistlethwaite (2001) | coal
1.A.5.a | Buildings | Other, stationary (including military) | Table_3-23 | Tier 2 emission factor | Advanced coal combustion techniques <1MWth - Automatic Boiler | Coal Fuels |  | NA | Se | 17 | mg/GJ | 1.7 | 34 | Thistlethwaite (2001) | coal
1.A.4.c.i |  | Agriculture / forestry / fishing: Stationary | Table_3-23 | Tier 2 emission factor | Advanced coal combustion techniques <1MWth - Automatic Boiler | Coal Fuels |  | NA | Ni | 37 | mg/GJ | 3.7 | 74 | Thistlethwaite (2001)
1.A.4.a.i | Buildings | Commercial / institutional: stationary | Table_3-23 | Tier 2 emission factor | Advanced coal combustion techniques <1MWth - Automatic Boiler | Coal Fuels |  | NA | Ni | 37 | mg/GJ | 3.7 | 74 | Thistlethwaite (2001) | coal
1.A.5.a | Buildings | Other, stationary (including military) | Table_3-23 | Tier 2 emission factor | Advanced coal combustion techniques <1MWth - Automatic Boiler | Coal Fuels |  | NA | Ni | 37 | mg/GJ | 3.7 | 74 | Thistlethwaite (2001) | coal
1.A.4.c.i |  | Agriculture / forestry / fishing: Stationary | Table_3-23 | Tier 2 emission factor | Advanced coal combustion techniques <1MWth - Automatic Boiler | Coal Fuels |  | NA | As | 46 | mg/GJ | 4.6 | 92 | Thistlethwaite (2001)
1.A.4.a.i | Buildings | Commercial / institutional: stationary | Table_3-23 | Tier 2 emission factor | Advanced coal combustion techniques <1MWth - Automatic Boiler | Coal Fuels |  | NA | As | 46 | mg/GJ | 4.6 | 92 | Thistlethwaite (2001) | coal
1.A.5.a | Buildings | Other, stationary (including military) | Table_3-23 | Tier 2 emission factor | Advanced coal combustion techniques <1MWth - Automatic Boiler | Coal Fuels |  | NA | As | 46 | mg/GJ | 4.6 | 92 | Thistlethwaite (2001) | coal
1.A.4.c.i |  | Agriculture / forestry / fishing: Stationary | Table_3-23 | Tier 2 emission factor | Advanced coal combustion techniques <1MWth - Automatic Boiler | Coal Fuels |  | NA | TSP | 82 | g/GJ | 41 | 164 | Thistlethwaite (2001)
1.A.4.a.i | Buildings | Commercial / institutional: stationary | Table_3-23 | Tier 2 emission factor | Advanced coal combustion techniques <1MWth - Automatic Boiler | Coal Fuels |  | NA | TSP | 82 | g/GJ | 41 | 164 | Thistlethwaite (2001) | coal
1.A.5.a | Buildings | Other, stationary (including military) | Table_3-23 | Tier 2 emission factor | Advanced coal combustion techniques <1MWth - Automatic Boiler | Coal Fuels |  | NA | TSP | 82 | g/GJ | 41 | 164 | Thistlethwaite (2001) | coal
1.A.4.c.i |  | Agriculture / forestry / fishing: Stationary | Table_3-23 | Tier 2 emission factor | Advanced coal combustion techniques <1MWth - Automatic Boiler | Coal Fuels |  | NA | Pb | 167 | mg/GJ | 83 | 335 | Thistlethwaite (2001)
1.A.4.a.i | Buildings | Commercial / institutional: stationary | Table_3-23 | Tier 2 emission factor | Advanced coal combustion techniques <1MWth - Automatic Boiler | Coal Fuels |  | NA | Pb | 167 | mg/GJ | 83 | 335 | Thistlethwaite (2001) | coal
1.A.5.a | Buildings | Other, stationary (including military) | Table_3-23 | Tier 2 emission factor | Advanced coal combustion techniques <1MWth - Automatic Boiler | Coal Fuels |  | NA | Pb | 167 | mg/GJ | 83 | 335 | Thistlethwaite (2001) | coal
1.A.4.c.i |  | Agriculture / forestry / fishing: Stationary | Table_3-23 | Tier 2 emission factor | Advanced coal combustion techniques <1MWth - Automatic Boiler | Coal Fuels |  | NA | Cu | 192 | mg/GJ | 19.2 | 400 | Thistlethwaite (2001)
1.A.4.a.i | Buildings | Commercial / institutional: stationary | Table_3-23 | Tier 2 emission factor | Advanced coal combustion techniques <1MWth - Automatic Boiler | Coal Fuels |  | NA | Cu | 192 | mg/GJ | 19.2 | 400 | Thistlethwaite (2001) | coal
1.A.5.a | Buildings | Other, stationary (including military) | Table_3-23 | Tier 2 emission factor | Advanced coal combustion techniques <1MWth - Automatic Boiler | Coal Fuels |  | NA | Cu | 192 | mg/GJ | 19.2 | 400 | Thistlethwaite (2001) | coal
1.A.4.c.i |  | Agriculture / forestry / fishing: Stationary | Table_3-23 | Tier 2 emission factor | Advanced coal combustion techniques <1MWth - Automatic Boiler | Coal Fuels |  | NA | Zn | 201 | mg/GJ | 50 | 500 | Thistlethwaite (2001)
1.A.4.a.i | Buildings | Commercial / institutional: stationary | Table_3-23 | Tier 2 emission factor | Advanced coal combustion techniques <1MWth - Automatic Boiler | Coal Fuels |  | NA | Zn | 201 | mg/GJ | 50 | 500 | Thistlethwaite (2001) | coal
1.A.5.a | Buildings | Other, stationary (including military) | Table_3-23 | Tier 2 emission factor | Advanced coal combustion techniques <1MWth - Automatic Boiler | Coal Fuels |  | NA | Zn | 201 | mg/GJ | 50 | 500 | Thistlethwaite (2001) | coal
1.A.4.c.i |  | Agriculture / forestry / fishing: Stationary | Table_3-23 | Tier 2 emission factor | Advanced coal combustion techniques <1MWth - Automatic Boiler | Coal Fuels |  | NA | CO | 350 | g/GJ | 175 | 700 | Thistlethwaite (2001) |  | CO
1.A.4.a.i | Buildings | Commercial / institutional: stationary | Table_3-23 | Tier 2 emission factor | Advanced coal combustion techniques <1MWth - Automatic Boiler | Coal Fuels |  | NA | CO | 350 | g/GJ | 175 | 700 | Thistlethwaite (2001) | coal | CO
1.A.5.a | Buildings | Other, stationary (including military) | Table_3-23 | Tier 2 emission factor | Advanced coal combustion techniques <1MWth - Automatic Boiler | Coal Fuels |  | NA | CO | 350 | g/GJ | 175 | 700 | Thistlethwaite (2001) | coal | CO
1.A.4.c.i |  | Agriculture / forestry / fishing: Stationary | Table_3-23 | Tier 2 emission factor | Advanced coal combustion techniques <1MWth - Automatic Boiler | Coal Fuels |  | NA | Benzo(a)pyrene | 0.079 | mg/GJ | 0.008 | 0.8 | Thistlethwaite (2001)
1.A.4.a.i | Buildings | Commercial / institutional: stationary | Table_3-23 | Tier 2 emission factor | Advanced coal combustion techniques <1MWth - Automatic Boiler | Coal Fuels |  | NA | Benzo(a)pyrene | 0.079 | mg/GJ | 0.008 | 0.8 | Thistlethwaite (2001) | coal
1.A.5.a | Buildings | Other, stationary (including military) | Table_3-23 | Tier 2 emission factor | Advanced coal combustion techniques <1MWth - Automatic Boiler | Coal Fuels |  | NA | Benzo(a)pyrene | 0.079 | mg/GJ | 0.008 | 0.8 | Thistlethwaite (2001) | coal
1.A.4.c.i |  | Agriculture / forestry / fishing: Stationary | Table_3-23 | Tier 2 emission factor | Advanced coal combustion techniques <1MWth - Automatic Boiler | Coal Fuels |  | NA | Cd | 1 | mg/GJ | 0.5 | 1.5 | Thistlethwaite (2001)
1.A.4.a.i | Buildings | Commercial / institutional: stationary | Table_3-23 | Tier 2 emission factor | Advanced coal combustion techniques <1MWth - Automatic Boiler | Coal Fuels |  | NA | Cd | 1 | mg/GJ | 0.5 | 1.5 | Thistlethwaite (2001) | coal
1.A.5.a | Buildings | Other, stationary (including military) | Table_3-23 | Tier 2 emission factor | Advanced coal combustion techniques <1MWth - Automatic Boiler | Coal Fuels |  | NA | Cd | 1 | mg/GJ | 0.5 | 1.5 | Thistlethwaite (2001) | coal
1.A.4.c.i |  | Agriculture / forestry / fishing: Stationary | Table_3-23 | Tier 2 emission factor | Advanced coal combustion techniques <1MWth - Automatic Boiler | Coal Fuels |  | NA | Benzo(b)fluoranthene | 1.244 | mg/GJ | 0.12 | 12.4 | Thistlethwaite (2001)
1.A.4.a.i | Buildings | Commercial / institutional: stationary | Table_3-23 | Tier 2 emission factor | Advanced coal combustion techniques <1MWth - Automatic Boiler | Coal Fuels |  | NA | Benzo(b)fluoranthene | 1.244 | mg/GJ | 0.12 | 12.4 | Thistlethwaite (2001) | coal
1.A.5.a | Buildings | Other, stationary (including military) | Table_3-23 | Tier 2 emission factor | Advanced coal combustion techniques <1MWth - Automatic Boiler | Coal Fuels |  | NA | Benzo(b)fluoranthene | 1.244 | mg/GJ | 0.12 | 12.4 | Thistlethwaite (2001) | coal
1.A.4.c.i |  | Agriculture / forestry / fishing: Stationary | Table_3-23 | Tier 2 emission factor | Advanced coal combustion techniques <1MWth - Automatic Boiler | Coal Fuels |  | NA | Indeno(1,2,3-cd)pyrene | 0.617 | mg/GJ | 0.06 | 6.2 | Thistlethwaite (2001)
1.A.4.a.i | Buildings | Commercial / institutional: stationary | Table_3-23 | Tier 2 emission factor | Advanced coal combustion techniques <1MWth - Automatic Boiler | Coal Fuels |  | NA | Indeno(1,2,3-cd)pyrene | 0.617 | mg/GJ | 0.06 | 6.2 | Thistlethwaite (2001) | coal
1.A.5.a | Buildings | Other, stationary (including military) | Table_3-23 | Tier 2 emission factor | Advanced coal combustion techniques <1MWth - Automatic Boiler | Coal Fuels |  | NA | Indeno(1,2,3-cd)pyrene | 0.617 | mg/GJ | 0.06 | 6.2 | Thistlethwaite (2001) | coal
1.A.4.c.i |  | Agriculture / forestry / fishing: Stationary | Table_3-23 | Tier 2 emission factor | Advanced coal combustion techniques <1MWth - Automatic Boiler | Coal Fuels |  | NA | Benzo(k)fluoranthene | 0.845 | mg/GJ | 0.08 | 8.5 | Thistlethwaite (2001)
1.A.4.a.i | Buildings | Commercial / institutional: stationary | Table_3-23 | Tier 2 emission factor | Advanced coal combustion techniques <1MWth - Automatic Boiler | Coal Fuels |  | NA | Benzo(k)fluoranthene | 0.845 | mg/GJ | 0.08 | 8.5 | Thistlethwaite (2001) | coal
1.A.5.a | Buildings | Other, stationary (including military) | Table_3-23 | Tier 2 emission factor | Advanced coal combustion techniques <1MWth - Automatic Boiler | Coal Fuels |  | NA | Benzo(k)fluoranthene | 0.845 | mg/GJ | 0.08 | 8.5 | Thistlethwaite (2001) | coal
1.A.3.b.v |  | Road transport, gasoline evaporation | Table_3-3a | Tier 1 emission factor | Passenger cars | Gasoline |  | Daily temperature range 0-15ºC | NMVOC | 5.7 | g/vehicle/day | 3.9 | 8 | Tier 2 methodology using typical fleet distributions |  | VOC
1.A.3.b.v |  | Road transport, gasoline evaporation | Table_3-2a | Tier 1 emission factor | Passenger cars | Gasoline |  | Daily temperature range 10-25ºC | NMVOC | 7.8 | g/vehicle/day | 5.4 | 10.9 | Tier 2 methodology using typical fleet distributions |  | VOC
1.A.3.b.v |  | Road transport, gasoline evaporation | Table_3-3b | Tier 1 emission factor | Gasoline LDVs | Gasoline |  | Daily temperature range 0-15ºC | NMVOC | 9.3 | g/vehicle/day | 3.8 | 14.1 | Tier 2 methodology using typical fleet distributions |  | VOC
1.A.3.b.v |  | Road transport, gasoline evaporation | Table_3-1a | Tier 1 emission factor | Passenger cars | Gasoline |  | Daily temperature range 20-35ºC | NMVOC | 14.6 | g/vehicle/day | 10.5 | 19.2 | Tier 2 methodology using typical fleet distributions |  | VOC
1.A.3.b.v |  | Road transport, gasoline evaporation | Table_3-2b | Tier 1 emission factor | Gasoline LDVs | Gasoline |  | Daily temperature range 10-25ºC | NMVOC | 12.7 | g/vehicle/day | 5.2 | 19.4 | Tier 2 methodology using typical fleet distributions |  | VOC
1.A.3.b.v |  | Road transport, gasoline evaporation | Table_3-1b | Tier 1 emission factor | Gasoline LDVs | Gasoline |  | Daily temperature range 20-35ºC | NMVOC | 22.2 | g/vehicle/day | 9.9 | 27.9 | Tier 2 methodology using typical fleet distributions |  | VOC
1.A.3.b.v |  | Road transport, gasoline evaporation | Table_3-4c | Tier 1 emission factor | Power Two Wheelers | Gasoline |  | Daily temperature range -5-10ºC | NMVOC | 2.6 | g/vehicle/day | 2.1 | 3.1 | Tier 2 methodology using typical fleet distributions |  | VOC
1.A.3.b.v |  | Road transport, gasoline evaporation | Table_3-3c | Tier 1 emission factor | Power Two Wheelers | Gasoline |  | Daily temperature range 0-15ºC | NMVOC | 3.4 | g/vehicle/day | 2.7 | 4.1 | Tier 2 methodology using typical fleet distributions |  | VOC
1.A.3.b.v |  | Road transport, gasoline evaporation | Table_3-2c | Tier 1 emission factor | Power Two Wheelers | Gasoline |  | Daily temperature range 10-25ºC | NMVOC | 4.6 | g/vehicle/day | 3.6 | 5.5 | Tier 2 methodology using typical fleet distributions |  | VOC
1.A.3.b.v |  | Road transport, gasoline evaporation | Table_3-4a | Tier 1 emission factor | Passenger cars | Gasoline |  | Daily temperature range -5-10ºC | NMVOC | 4 | g/vehicle/day | 2.8 | 5.7 | Tier 2 methodology using typical fleet distributions |  | VOC
1.A.3.b.v |  | Road transport, gasoline evaporation | Table_3-1c | Tier 1 emission factor | Power Two Wheelers | Gasoline |  | Daily temperature range 20-35ºC | NMVOC | 7.5 | g/vehicle/day | 5.8 | 9.1 | Tier 2 methodology using typical fleet distributions |  | VOC
1.A.3.b.v |  | Road transport, gasoline evaporation | Table_3-4b | Tier 1 emission factor | Gasoline LDVs | Gasoline |  | Daily temperature range -5-10ºC | NMVOC | 6.5 | g/vehicle/day | 2.6 | 9.9 | Tier 2 methodology using typical fleet distributions |  | VOC
1.A.4.b.i | Buildings | Residential plants | Table_3-15 | Tier 2 emission factor | Small (single household scale, capacity <=50 kWth) boilers | Solid Fuel (not biomass) |  | NA | PM2.5 | 201 | g/GJ | 100 | 300 | Tivari et al. (2012) |  | PM25
1.A.4.b.i | Buildings | Residential plants | Table_3-15 | Tier 2 emission factor | Small (single household scale, capacity <=50 kWth) boilers | Solid Fuel (not biomass) |  | NA | PM10 | 225 | g/GJ | 113 | 338 | Tivari et al. (2012) |  | PM10
1.A.4.b.i | Buildings | Residential plants | Table_3-15 | Tier 2 emission factor | Small (single household scale, capacity <=50 kWth) boilers | Solid Fuel (not biomass) |  | NA | TSP | 261 | g/GJ | 130 | 400 | Tivari et al. (2012)
5.C.1.b.v |  | Cremation | Table_3-1 | Tier 1 emission factor | NA | NA |  | NA | HCB | 0.15 | mg/body | 0.015 | 1.5 | Toda, 2006
5.C.1.b.v |  | Cremation | Table_3-1 | Tier 1 emission factor | NA | NA |  | NA | PCB | 0.41 | mg/body | 0.041 | 4.1 | Toda, 2006
5.C.2 |  | Open burning of waste | Table_3-3 | Tier 2 emission factor | Orchard crops | NA |  |  | Pb | 0.67 | g/Mg waste | 0.22 | 2 | Turn et al. (1997)
5.C.2 |  | Open burning of waste | Table_3-2 | Tier 2 emission factor | Forest residues | NA |  |  | BC | 28.2 | % of PM2.5 | 20 | 40 | Turn et al. (1997) |  | BC
5.C.2 |  | Open burning of waste | Table_3-2 | Tier 2 emission factor | Forest residues | NA |  |  | Zn | 17 | g/Mg waste | 5.67 | 51 | Turn et al. (1997)
5.C.2 |  | Open burning of waste | Table_3-1 | Tier 1 emission factor | NA | NA |  | NA | BC | 42 | % of PM2.5 | 20 | 70 | Turn et al. (1997) |  | BC
5.C.2 |  | Open burning of waste | Table_3-3 | Tier 2 emission factor | Orchard crops | NA |  |  | BC | 55.9 | % of PM2.5 | 40 | 70 | Turn et al. (1997) |  | BC
5.C.2 |  | Open burning of waste | Table_3-3 | Tier 2 emission factor | Orchard crops | NA |  |  | Cr | 0.01 | g/Mg waste | 0 | 0.03 | Turn et al. (1997)
5.C.2 |  | Open burning of waste | Table_3-1 | Tier 1 emission factor | NA | NA |  | NA | Cr | 0.01 | g/Mg waste | 0.004 | 0.033 | Turn et al. (1997)
5.C.2 |  | Open burning of waste | Table_3-3 | Tier 2 emission factor | Orchard crops | NA |  |  | Se | 0.03 | g/Mg waste | 0.01 | 0.1 | Turn et al. (1997)
5.C.2 |  | Open burning of waste | Table_3-3 | Tier 2 emission factor | Orchard crops | NA |  |  | As | 0.04 | g/Mg waste | 0.01 | 0.11 | Turn et al. (1997)
5.C.2 |  | Open burning of waste | Table_3-1 | Tier 1 emission factor | NA | NA |  | NA | Se | 0.07 | g/Mg waste | 0.02 | 0.2 | Turn et al. (1997)
5.C.2 |  | Open burning of waste | Table_3-3 | Tier 2 emission factor | Orchard crops | NA |  |  | Cd | 0.07 | g/Mg waste | 0.02 | 0.21 | Turn et al. (1997)
5.C.2 |  | Open burning of waste | Table_3-1 | Tier 1 emission factor | NA | NA |  | NA | Cd | 0.1 | g/Mg waste | 0.03 | 0.3 | Turn et al. (1997)
5.C.2 |  | Open burning of waste | Table_3-2 | Tier 2 emission factor | Forest residues | NA |  |  | Se | 0.1 | g/Mg waste | 0.03 | 0.31 | Turn et al. (1997)
5.C.2 |  | Open burning of waste | Table_3-2 | Tier 2 emission factor | Forest residues | NA |  |  | Cd | 0.13 | g/Mg waste | 0.04 | 0.39 | Turn et al. (1997)
5.C.2 |  | Open burning of waste | Table_3-3 | Tier 2 emission factor | Orchard crops | NA |  |  | Cu | 0.14 | g/Mg waste | 0.05 | 0.43 | Turn et al. (1997)
5.C.2 |  | Open burning of waste | Table_3-1 | Tier 1 emission factor | NA | NA |  | NA | Cu | 0.2 | g/Mg waste | 0.07 | 0.59 | Turn et al. (1997)
5.C.2 |  | Open burning of waste | Table_3-2 | Tier 2 emission factor | Forest residues | NA |  |  | Cu | 0.25 | g/Mg waste | 0.08 | 0.75 | Turn et al. (1997)
5.C.2 |  | Open burning of waste | Table_3-2 | Tier 2 emission factor | Forest residues | NA |  |  | Pb | 0.32 | g/Mg waste | 0.11 | 0.95 | Turn et al. (1997)
5.C.2 |  | Open burning of waste | Table_3-1 | Tier 1 emission factor | NA | NA |  | NA | As | 0.41 | g/Mg waste | 0.14 | 1.24 | Turn et al. (1997)
5.C.2 |  | Open burning of waste | Table_3-1 | Tier 1 emission factor | NA | NA |  | NA | Pb | 0.49 | g/Mg waste | 0.16 | 1.48 | Turn et al. (1997)
5.C.2 |  | Open burning of waste | Table_3-2 | Tier 2 emission factor | Forest residues | NA |  |  | As | 0.79 | g/Mg waste | 0.26 | 2.37 | Turn et al. (1997)
5.C.2 |  | Open burning of waste | Table_3-1 | Tier 1 emission factor | NA | NA |  | NA | Zn | 17.53 | g/Mg waste | 5.84 | 52.58 | Turn et al. (1997)
5.C.2 |  | Open burning of waste | Table_3-3 | Tier 2 emission factor | Orchard crops | NA |  |  | Zn | 18.05 | g/Mg waste | 6.02 | 54.15 | Turn et al. (1997)
2.H.2 |  | Food and beverages industry | Table_3-6 | Tier 2 emission factor | Hop processing | NA |  |  | NMVOC | 7.8 | g/Mg beer | 2.8 | 22 | UBA (1981) |  | VOC
1.A.4.b.i | Buildings | Residential plants | Table_3-17 | Tier 2 emission factor | Stoves | Gas Oil |  | NA | NOx | 34 | g/GJ | 20 | 48 | UBA (2008) | petroleum | NOx
1.A.4.b.i | Buildings | Residential plants | Table_3-17 | Tier 2 emission factor | Stoves | Gas Oil |  | NA | SOx | 60 | g/GJ | 36 | 84 | UBA (2008) | petroleum | SOx
1.A.4.b.i | Buildings | Residential plants | Table_3-17 | Tier 2 emission factor | Stoves | Gas Oil |  | NA | CO | 111 | g/GJ | 67 | 155 | UBA (2008) | petroleum | CO
1.A.4.c.i |  | Agriculture / forestry / fishing: Stationary | Table_3-26 | Tier 2 emission factor | Medium size (>50 kWth to <=1 MWth) boilers | Natural Gas |  | NA | NMVOC | 0.36 | g/GJ | 0.2 | 0.5 | UBA (2008) |  | VOC
1.A.4.a.i | Buildings | Commercial / institutional: stationary | Table_3-26 | Tier 2 emission factor | Medium size (>50 kWth to <=1 MWth) boilers | Natural Gas |  | NA | NMVOC | 0.36 | g/GJ | 0.2 | 0.5 | UBA (2008) | natural gas | VOC
1.A.5.a | Buildings | Other, stationary (including military) | Table_3-26 | Tier 2 emission factor | Medium size (>50 kWth to <=1 MWth) boilers | Natural Gas |  | NA | NMVOC | 0.36 | g/GJ | 0.2 | 0.5 | UBA (2008) | natural gas | VOC
1.A.4.b.i | Buildings | Residential plants | Table_3-17 | Tier 2 emission factor | Stoves | Gas Oil |  | NA | NMVOC | 1.2 | g/GJ | 0.7 | 1.7 | UBA (2008) | petroleum | VOC
1.A.4.b.i | Buildings | Residential plants | Table_3-17 | Tier 2 emission factor | Stoves | Gas Oil |  | NA | PM10 | 2.2 | g/GJ | 1.3 | 3.1 | UBA (2008) | petroleum | PM10
1.A.4.b.i | Buildings | Residential plants | Table_3-17 | Tier 2 emission factor | Stoves | Gas Oil |  | NA | PM2.5 | 2.2 | g/GJ | 1.3 | 3.1 | UBA (2008) | petroleum | PM25
1.A.4.b.i | Buildings | Residential plants | Table_3-17 | Tier 2 emission factor | Stoves | Gas Oil |  | NA | TSP | 2.2 | g/GJ | 1.3 | 3.1 | UBA (2008) | petroleum
1.A.1.a | Electricity | Public electricity and heat production | Table_3-5 | Tier 1 emission factor | Coke oven gas | Blast furnace/Basic O2 furnace gas |  | NA | TSP | 1.5 | g/GJ | 1 | 2 | UBA (2023)
1.A.2.a |  | Iron and steel | Table_3-7 | Tier 2 emission factor | Power plant | Blast Furnace Gas/Coke Oven Gas/Basic O2 gas |  | NA | TSP | 2.5 | g/GJ | 2 | 3 | UBA (2023)
1.A.1.a | Electricity | Public electricity and heat production | Table_3-5 | Tier 1 emission factor | Coke oven gas | Blast furnace/Basic O2 furnace gas |  | NA | CO | 5 | g/GJ | 1 | 9 | UBA (2023) |  | CO
1.A.2.a |  | Iron and steel | Table_3-7 | Tier 2 emission factor | Power plant | Blast Furnace Gas/Coke Oven Gas/Basic O2 gas |  | NA | CO | 27 | g/GJ | 1 | 9 | UBA (2023) |  | CO
1.A.1.a | Electricity | Public electricity and heat production | Table_3-5 | Tier 1 emission factor | Coke oven gas | Blast furnace/Basic O2 furnace gas |  | NA | NOx | 25 | g/GJ | 22 | 27 | UBA (2023) |  | NOx
1.A.1.a | Electricity | Public electricity and heat production | Table_3-5 | Tier 1 emission factor | Coke oven gas | Blast furnace/Basic O2 furnace gas |  | NA | SOx | 40 | g/GJ | 36 | 44 | UBA (2023) |  | SOx
1.A.2.a |  | Iron and steel | Table_3-7 | Tier 2 emission factor | Power plant | Blast Furnace Gas/Coke Oven Gas/Basic O2 gas |  | NA | SOx | 59 | g/GJ | 12 | 106 | UBA (2023) |  | SOx
1.A.2.a |  | Iron and steel | Table_3-7 | Tier 2 emission factor | Power plant | Blast Furnace Gas/Coke Oven Gas/Basic O2 gas |  | NA | NOx | 67 | g/GJ | 4 | 131 | UBA (2023) |  | NOx
1.A.1.b |  | Petroleum refining | Table_4-8 | Tier 2 emission factor | Process Furnaces, Heaters and Boilers | Natural Gas |  | NA | PM10 | 0.14 | g/GJ | 0.09 | 0.192 | UBA (2023) |  | PM10
1.A.1.b |  | Petroleum refining | Table_4-8 | Tier 2 emission factor | Process Furnaces, Heaters and Boilers | Natural Gas |  | NA | PM2.5 | 0.14 | g/GJ | 0.09 | 0.192 | UBA (2023) |  | PM25
1.A.1.b |  | Petroleum refining | Table_4-8 | Tier 2 emission factor | Process Furnaces, Heaters and Boilers | Natural Gas |  | NA | TSP | 0.14 | g/GJ | 0.09 | 0.192 | UBA (2023)
1.A.1.b |  | Petroleum refining | Table_4-4 | Tier 2 emission factor | Process Furnaces, Heaters and Boilers | Residual Oil (Refinery Fuel Oil) |  | NA | SOx | 10.44 | g/GJ | 4.79 | 16.09 | UBA (2023) | heavy or residual fuel oil | SOx
2.D.3.a |  | Domestic solvent use including fungicides | Table_3-5-I | Tier 2 emission factor | Do It Yourself (DIY)/ buildings (paint thinner) | NA |  |  | NMVOC | 205 | g/person | 50 | 360 | UK IIR (2012) |  | VOC
2.D.3.a |  | Domestic solvent use including fungicides | Table_3-4-g | Tier 2 emission factor | Car care products (non-aerosol) | NA |  |  | NMVOC | 250 | g/kg product | 125 | 500 | UK IIR (2012) |  | VOC
2.D.3.a |  | Domestic solvent use including fungicides | Table_3-5-a | Tier 2 emission factor | Household products (aerosol) | NA |  |  | NMVOC | 200 | g/person | 130 | 270 | UK IIR (2012), Italian IIR (2012), UNECE (1990) |  | VOC
2.D.3.a |  | Domestic solvent use including fungicides | Table_3-5-b | Tier 2 emission factor | Household (cleaning) products (aerosol) | NA |  |  | NMVOC | 201 | g/person | 130 | 270 | UK IIR (2012), Italian IIR (2012), UNECE (1990) |  | VOC
2.D.3.a |  | Domestic solvent use including fungicides | Table_3-5-c | Tier 2 emission factor | Household (cleaning) products (non-aerosol) | NA |  |  | NMVOC | 252 | g/person | 150 | 350 | UK IIR (2012), Italian IIR (2012), UNECE (1990) |  | VOC
2.D.3.a |  | Domestic solvent use including fungicides | Table_3-5-f | Tier 2 emission factor | Cosmetics and toiletries (aerosol) | NA |  |  | NMVOC | 355 | g/person | 250 | 450 | UK IIR (2012), Italian IIR (2012), UNECE (1990) |  | VOC
2.D.3.a |  | Domestic solvent use including fungicides | Table_3-5-g | Tier 2 emission factor | Cosmetics and toiletries (non-aerosol) | NA |  |  | NMVOC | 494 | g/person | 250 | 750 | UK IIR (2012), Italian IIR (2012), UNECE (1990) |  | VOC
2.D.3.a |  | Domestic solvent use including fungicides | Table_3-5-m | Tier 2 emission factor | Pesticides | NA |  |  | NMVOC | 76 | g/person | 60 | 90 | UK IIR (2012), Norwegian IIR (2012) |  | VOC
2.D.3.a |  | Domestic solvent use including fungicides | Table_3-5-h | Tier 2 emission factor | Do It Yourself (DIY)/ buildings (adhesives) | NA |  |  | NMVOC | 76 | g/person | 15 | 140 | UK IIR (2012), Norwegian IIR (2012), UNECE (1990), US EPA (1995) |  | VOC
2.D.3.a |  | Domestic solvent use including fungicides | Table_3-5-d | Tier 2 emission factor | Car care products (aerosol) | NA |  |  | NMVOC | 161 | g/person | 40 | 280 | UK IIR (2012), UNECE (1990) |  | VOC
2.D.3.a |  | Domestic solvent use including fungicides | Table_3-5-e | Tier 2 emission factor | Car care products (non-aerosol) | NA |  |  | NMVOC | 303 | g/person | 150 | 450 | UK IIR (2012), UNECE (1990) |  | VOC
2.D.3.a |  | Domestic solvent use including fungicides | Table_3-4-h | Tier 2 emission factor | Do It Yourself (DIY)/ buildings (adhesives) | NA |  |  | NMVOC | 66 | g/kg product | 5 | 130 | UK IIR (2012), US EPA (1995) |  | VOC
2.D.3.a |  | Domestic solvent use including fungicides | Table_3-4-j | Tier 2 emission factor | Pesticides | NA |  |  | NMVOC | 150 | g/kg product | 140 | 160 | UK IIR (2012), US EPA (1995) |  | VOC
1.A.4.b.i | Buildings | Residential plants | Table_3-17 | Tier 2 emission factor | Stoves | Gas Oil |  | NA | PCDD/F | 10 | ng I-TEQ/GJ | 2 | 50 | UNEP (2005 | petroleum
5.C.1.b.i |  | Industrial waste incineration | Table_3-3 | Tier 2 abatement efficiency |  | NA | Controlled combustion, good APCS |  | PCDD/F | 1 |  | 1 | 1 | UNEP (2005)
5.C.1.b.i |  | Industrial waste incineration | Table_3-3 | Tier 2 abatement efficiency |  | NA | High technology combustion, sophisticated APCS |  | PCDD/F | 1 |  | 1 | 1 | UNEP (2005)
5.C.1.b.i |  | Industrial waste incineration | Table_3-3 | Tier 2 abatement efficiency |  | NA | Controlled combustion, minimal APCS |  | PCDD/F | 0.99 |  | 0.98 | 1 | UNEP (2005)
5.C.1.a |  | Municipal waste incineration | Table_3-2 | Tier 2 emission factor |  | NA |  |  | PCDD/F | 3.5 | mg I-TEQ/Mg waste | 2 | 7 | UNEP (2005)
1.A.1.a | Electricity | Public electricity and heat production | Table_3-3 | Tier 1 emission factor | NA | Brown Coal |  | NA | PCDD/F | 10 | ng I-TEQ/GJ | 5 | 15 | UNEP (2005) | Lignite
1.A.1.a | Electricity | Public electricity and heat production | Table_3-2 | Tier 1 emission factor | NA | Hard Coal |  | NA | PCDD/F | 10 | ng I-TEQ/GJ | 5 | 15 | UNEP (2005) | hard coal
2.C.5 |  | Lead production | Table_3-2 | Tier 2 emission factor | Primary lead production | NA |  |  | PCDD/F | 5 | µg I-TEQ/Mg lead | 0.38 | 49 | UNEP (2005)
2.C.5 |  | Lead production | Table_3-3 | Tier 2 emission factor | Primary lead production | NA |  | EU-28 | PCDD/F | 5 | µg I-TEQ/Mg lead | 0.38 | 49 | UNEP (2005)
5.C.1.b.iii |  | Clinical waste incineration | Table_3-2 | Tier 2 emission factor | Controlled air incineration | NA |  | United States | PCDD/F | 40 | mg I-TEQ/Mg waste | 20 | 80 | UNEP (2005)
2.C.5 |  | Lead production | Table_3-4 | Tier 2 emission factor | Secondary lead production | NA |  |  | PCDD/F | 8 | µg I-TEQ/Mg lead | 0.5 | 80 | UNEP (2005)
2.C.3 |  | Aluminium production | Table_3-4 | Tier 2 emission factor | Secondary aluminium production | NA |  |  | PCDD/F | 35 | µg I-TEQ/Mg aluminium produced | 0.5 | 150 | UNEP (2005)
2.C.7.a |  | Copper production | Table_3-3 | Tier 2 emission factor | Secondary copper production | NA |  |  | PCDD/F | 50 | µg I-TEQ/Mg copper | 0.03 | 800 | UNEP (2005)
2.C.6 |  | Zinc production | Table_3-2 | Tier 2 emission factor | Primary zinc production | NA |  |  | PCDD/F | 5 | µg I-TEQ/Mg zinc | 0 | 1000 | UNEP (2005)
2.C.6 |  | Zinc production | Table_3-3 | Tier 2 emission factor | Primary zinc production | NA |  | EU-28 | PCDD/F | 5 | µg I-TEQ/Mg zinc | 0 | 1000 | UNEP (2005)
2.C.6 |  | Zinc production | Table_3-5 | Tier 2 emission factor | Secondary zinc production | NA |  | EU-28 | PCDD/F | 5 | µg I-TEQ/Mg zinc | 0 | 1000 | UNEP (2005)
2.C.6 |  | Zinc production | Table_3-4 | Tier 2 emission factor | Secondary zinc production | NA |  |  | PCDD/F | 100 | µg I-TEQ/Mg zinc | 0.3 | 1000 | UNEP (2005)
1.A.1.c |  | Manufacture of solid fuels and other energy industries | Table_5-2 | Tier 2 emission factor | Coke oven (byproduct recovery) | Coal |  | NA | PCDD/F | 738 | ng I-TEQ/Mg Coal | 234 | 2335 | UNEP (2005)
1.A.1.c |  | Manufacture of solid fuels and other energy industries | Table_5-3 | Tier 2 emission factor | Coke oven (without byproduct recovery) | Coal |  | NA | PCDD/F | 738 | ng I-TEQ/Mg Coal | 234 | 2335 | UNEP (2005)
2.C.7.a |  | Copper production | Table_3-2 | Tier 2 emission factor | Primary copper production | NA |  |  | PCDD/F | 0.01 | µg I-TEQ/Mg copper | 0.003 | 0.03 | UNEP (2005)
1.A.1.a | Electricity | Public electricity and heat production | Table_3-6 | Tier 1 emission factor | NA | Heavy Fuel Oil |  | NA | PCDD/F | 2.5 | ng I-TEQ/GJ | 1.25 | 3.75 | UNEP (2005) | heavy or residual fuel oil
2.C.5 |  | Lead production | Table_3-5 | Tier 2 emission factor | Secondary lead production | NA |  | EU-28 | PCDD/F | 3.2 | µg I-TEQ/Mg lead | 1.1 | 9.6 | UNEP (2005)
1.A.1.a | Electricity | Public electricity and heat production | Table_3-8 | Tier 1 emission factor | NA | Biomass |  | NA | PCDD/F | 50 | ng I-TEQ/GJ | 25 | 75 | UNEP (2005) (for clean wood) | Biomass
1.A.1.a | Electricity | Public electricity and heat production | Table_3-15 | Tier 2 emission factor | Dry Bottom Boilers | Wood and wood waste (clean wood waste) |  | NA | PCDD/F | 50 | ng I-TEQ/GJ | 25 | 75 | UNEP (2005) (for clean wood) | Biomass
5.C.1.b.i |  | Industrial waste incineration | Table_3-1 | Tier 1 emission factor |  | NA |  | NA | PCDD/F | 10 | µg I-TEQ/Mg waste | 0.5 | 35000 | UNEP (2013)
5.C.1.b.iv |  | Sewage sludge incineration | Table_3-2 | Tier 2 emission factor |  | NA |  |  | PCDD/F | 50 | mg I-TEQ/Mg | 0.465 | 46.5 | UNEP (2013)
2.G |  | Other product use | Table_3-15 | Tier 2 emission factor | Other, Tobacco combustion | NA |  | EU-28 | PCDD/F | 0.1 | µg I-TEQ/Mg tobacco | 0.05 | 0.2 | UNEP toolkit, 2005
1.A.1.a | Electricity | Public electricity and heat production | Table_3-7 | Tier 1 emission factor | NA | Gas oil |  | NA | PCDD/F | 0.5 | ng I-TEQ/GJ | 0.25 | 1 | UNEP, 2005 | petroleum
2.H.2 |  | Food and beverages industry | Table_3-4 | Tier 2 emission factor | Grain drying | NA |  |  | NMVOC | 1.3 | kg/Mg grain dried | 0.13 | 13 | US EPA (1985) |  | VOC
2.H.1 |  | Pulp and paper industry | Table_3-2 | Tier 2 emission factor | Paper pulp (Kraft process) | NA |  |  | CO | 5.5 | kg/Mg air dried pulp | 0.55 | 55 | US EPA (1985) |  | CO
2.H.1 |  | Pulp and paper industry | Table_3-2 | Tier 2 emission factor | Paper pulp (Kraft process) | NA |  |  | PM2.5 | 0.6 | kg/Mg air dried pulp | 0.15 | 1.8 | US EPA (1985) applied on European Commission (2001) |  | PM25
2.H.1 |  | Pulp and paper industry | Table_3-2 | Tier 2 emission factor | Paper pulp (Kraft process) | NA |  |  | PM10 | 0.8 | kg/Mg air dried pulp | 0.2 | 2.4 | US EPA (1985) applied on European Commission (2001) |  | PM10
2.H.1 |  | Pulp and paper industry | Table_3-3 | Tier 2 emission factor | Paper pulp (Acid sulfite process) | NA |  |  | PM2.5 | 0.6 | kg/Mg air dried pulp | 0.15 | 1.8 | US EPA (1985) applied on TSP |  | PM25
2.H.1 |  | Pulp and paper industry | Table_3-3 | Tier 2 emission factor | Paper pulp (Acid sulfite process) | NA |  |  | PM10 | 0.8 | kg/Mg air dried pulp | 0.2 | 2.4 | US EPA (1985) applied on TSP |  | PM10
2.C.1 |  | Iron and steel production | Table_3-13 | Tier 2 emission factor |  | NA |  |  | TSP | 1 | kg/Mg steel produced | 0.1 | 11 | US EPA (1986)
2.C.1 |  | Iron and steel production | Table_3-13 | Tier 2 emission factor |  | NA |  |  | PM2.5 | 0.6 | kg/Mg steel produced | 0.05 | 6.3 | US EPA (1986) |  | PM25
2.C.1 |  | Iron and steel production | Table_3-13 | Tier 2 emission factor |  | NA |  |  | PM10 | 0.8 | kg/Mg steel produced | 0.07 | 8.8 | US EPA (1986) |  | PM10
5.C.1.b.iv |  | Sewage sludge incineration | Table_3-2 | Tier 2 emission factor |  | NA |  |  | PCB | 4.5 | mg/Mg | 0.45 | 45 | US EPA (1987)
1.A.2.b |  | Non-ferrous metals | Table_3-16 | Tier 2 emission factor | Secondary lead production | Oil/gas |  | NA | NOx | 186 | g/tonne | 108 | 323 | US EPA (1990) |  | NOx
1.A.2.g.viii |  | Stationary combustion in manufacturing industries and construction (Please specify in your IIR) | Table_3-23 | Tier 2 emission factor | Plaster (gysum) manufacture | Gas/Oil |  | NA | NOx | 1060 | g/tonne | 800 | 1400 | US EPA (1990) |  | NOx
1.A.2.b |  | Non-ferrous metals | Table_3-14 | Tier 2 emission factor | Secondary copper production | Oil/coal/coke |  | NA | NOx | 400 | g/tonne | 73.9 | 1570 | US EPA (1990) |  | NOx
2.D.3.g |  | Chemical products | Table_3-18 | Tier 2 abatement efficiency | Saturant | NA |  |  | TSP | 1 |  | 1 | 1 | US EPA (1994)
2.D.3.b |  | Road paving with asphalt | Table_3-5 | Tier 2 abatement efficiency | Batch Mix Hot Mix Plant | NA | Venturi / wet scrubber |  | PM10 | 0.978 |  | 0.78 | 1 | US EPA (1994) |  | PM10
2.D.3.b |  | Road paving with asphalt | Table_3-5 | Tier 2 abatement efficiency | Batch Mix Hot Mix Plant | NA | Venturi / wet scrubber |  | PM2.5 | 0.98 |  | 0.8 | 1 | US EPA (1994) |  | PM25
2.D.3.g |  | Chemical products | Table_3-19 | Tier 2 abatement efficiency | Coating | NA | Afterburner |  | NMVOC | 0.95 |  | 0.9 | 1 | US EPA (1994) |  | VOC
2.D.3.g |  | Chemical products | Table_3-18 | Tier 2 abatement efficiency | Saturant | NA | Afterburner |  | NMVOC | 0.96 |  | 0.9 | 1 | US EPA (1994) |  | VOC
2.D.3.b |  | Road paving with asphalt | Table_3-5 | Tier 2 abatement efficiency | Batch Mix Hot Mix Plant | NA | Venturi / wet scrubber |  | TSP | 0.996 |  | 0.96 | 1 | US EPA (1994)
2.D.3.b |  | Road paving with asphalt | Table_3-6 | Tier 2 abatement efficiency | Drum Mix Hot Mix Plant | NA | Venturi / wet scrubber |  | PM10 | 0.997 |  | 0.97 | 1 | US EPA (1994) |  | PM10
2.D.3.b |  | Road paving with asphalt | Table_3-5 | Tier 2 abatement efficiency | Batch Mix Hot Mix Plant | NA | Fabric filter |  | PM2.5 | 0.997 |  | 0.97 | 1 | US EPA (1994) |  | PM25
2.D.3.b |  | Road paving with asphalt | Table_3-6 | Tier 2 abatement efficiency | Drum Mix Hot Mix Plant | NA | Venturi / wet scrubber |  | PM2.5 | 0.997 |  | 0.97 | 1 | US EPA (1994) |  | PM25
2.D.3.b |  | Road paving with asphalt | Table_3-6 | Tier 2 abatement efficiency | Drum Mix Hot Mix Plant | NA | Venturi / wet scrubber |  | TSP | 0.997 |  | 0.97 | 1 | US EPA (1994)
2.D.3.b |  | Road paving with asphalt | Table_3-5 | Tier 2 abatement efficiency | Batch Mix Hot Mix Plant | NA | Fabric filter |  | PM10 | 0.998 |  | 0.98 | 1 | US EPA (1994) |  | PM10
2.D.3.b |  | Road paving with asphalt | Table_3-6 | Tier 2 abatement efficiency | Drum Mix Hot Mix Plant | NA | Fabric filter |  | PM10 | 0.999 |  | 0.99 | 1 | US EPA (1994) |  | PM10
2.D.3.b |  | Road paving with asphalt | Table_3-6 | Tier 2 abatement efficiency | Drum Mix Hot Mix Plant | NA | Fabric filter |  | PM2.5 | 0.999 |  | 0.99 | 1 | US EPA (1994) |  | PM25 | Struschka et al. (2008) | Lamberg et al. (2011)
2.D.3.b |  | Road paving with asphalt | Table_3-5 | Tier 2 abatement efficiency | Batch Mix Hot Mix Plant | NA | Fabric filter |  | TSP | 0.999 |  | 0.99 | 1 | US EPA (1994)
2.D.3.b |  | Road paving with asphalt | Table_3-6 | Tier 2 abatement efficiency | Drum Mix Hot Mix Plant | NA | Fabric filter |  | TSP | 0.999 |  | 0.99 | 1 | US EPA (1994)
2.D.3.g |  | Chemical products | Table_3-9 | Tier 2 emission factor | Saturant | NA |  |  | NMVOC | 660 | g/Mg asphalt | 70 | 7000 | US EPA (1994b) |  | VOC
2.D.3.g |  | Chemical products | Table_3-10 | Tier 2 emission factor | Coating | NA |  |  | NMVOC | 1710 | g/Mg asphalt | 170 | 17000 | US EPA (1994b) |  | VOC | Schmidl et al. (2011)
2.D.3.g |  | Chemical products | Table_3-9 | Tier 2 emission factor | Saturant | NA |  |  | TSP | 3300 | g/Mg asphalt | 300 | 30000 | US EPA (1994b)
2.D.3.g |  | Chemical products | Table_3-10 | Tier 2 emission factor | Coating | NA |  |  | TSP | 12000 | g/Mg asphalt | 1000 | 100000 | US EPA (1994b)
2.D.3.c |  | Asphalt roofing | Table 3-4 | Tier 2 abatement efficiency | Dip saturator, drying-in drum section, wet looper and coater | NA | ESP |  | NMVOC | 0 |  | 0 | 0 | US EPA (1995) |  | VOC
2.D.3.c |  | Asphalt roofing | Table 3-4 | Tier 2 abatement efficiency | Dip saturator, drying-in drum section, wet looper and coater | NA | High Energy Air Filter (HEAF) |  | NMVOC | 0 |  | 0 | 0 | US EPA (1995) |  | VOC | Struschka et al. (2008) | Lamberg et al. (2011)
2.D.3.c |  | Asphalt roofing | Table 3-5 | Tier 2 abatement efficiency | Spray / Dip saturator, drying-in drum, wet looper, coater and storage tanks | NA | High Energy Air Filter (HEAF) |  | NMVOC | 0 |  | 0 | 0 | US EPA (1995) |  | VOC
2.D.3.c |  | Asphalt roofing | Table 3-4 | Tier 2 abatement efficiency | Dip saturator, drying-in drum section, wet looper and coater | NA | High Energy Air Filter (HEAF) |  | TSP | 0.94 |  | 0.83 | 1 | US EPA (1995)
2.D.3.c |  | Asphalt roofing | Table 3-4 | Tier 2 abatement efficiency | Dip saturator, drying-in drum section, wet looper and coater | NA | ESP |  | TSP | 0.97 |  | 0.92 | 1 | US EPA (1995)
2.D.3.c |  | Asphalt roofing | Table 3-5 | Tier 2 abatement efficiency | Spray / Dip saturator, drying-in drum, wet looper, coater and storage tanks | NA | High Energy Air Filter (HEAF) |  | TSP | 0.98 |  | 0.95 | 1 | US EPA (1995)
5.C.1.b.iii |  | Clinical waste incineration | Table_3-1 | Tier 1 emission factor | NA | NA |  | NA | CO | 0.02 | kg/Mg waste | 0.002 | 2 | US EPA (1995) |  | CO
5.C.1.b.iii |  | Clinical waste incineration | Table_3-1 | Tier 1 emission factor | NA | NA |  | NA | Cd | 0.03 | g/Mg waste | 0.3 | 3 | US EPA (1995)
5.C.1.b.iii |  | Clinical waste incineration | Table_3-2 | Tier 2 emission factor | Controlled air incineration | NA |  | United States | Cd | 3 | g/Mg waste | 2 | 4 | US EPA (1995)
5.C.1.b.iii |  | Clinical waste incineration | Table_3-1 | Tier 1 emission factor | NA | NA |  | NA | Ni |  | g/Mg waste | 0.004 | 4 | US EPA (1995) |  |  | Schmidl et al. (2011)
5.C.1.b.iii |  | Clinical waste incineration | Table_3-1 | Tier 1 emission factor | NA | NA |  | NA | SO2 | 0.32 | kg/Mg waste | 0.04 | 4 | US EPA (1995)
5.C.1.b.iii |  | Clinical waste incineration | Table_3-1 | Tier 1 emission factor | NA | NA |  | NA | Cr |  | g/Mg waste | 0.005 | 5 | US EPA (1995)
5.C.1.b.iii |  | Clinical waste incineration | Table_3-1 | Tier 1 emission factor | NA | NA |  | NA | Pb | 0.09 | g/Mg waste | 0.009 | 9 | US EPA (1995)
5.C.1.b.iv |  | Sewage sludge incineration | Table_3-2 | Tier 2 emission factor |  | NA |  |  | PM2.5 | 1.1 | kg/Mg | 0.11 | 11 | US EPA (1995) |  | PM25
5.C.1.b.iii |  | Clinical waste incineration | Table_3-1 | Tier 1 emission factor | NA | NA |  | NA | TSP |  | kg/Mg waste | 0.02 | 15 | US EPA (1995)
5.C.1.b.iv |  | Sewage sludge incineration | Table_3-2 | Tier 2 emission factor |  | NA |  |  | Hg | 2.3 | g/Mg | 0.23 | 23 | US EPA (1995)
5.C.1.b.iv |  | Sewage sludge incineration | Table_3-2 | Tier 2 emission factor |  | NA |  |  | NOx | 2.5 | kg/Mg waste | 0.25 | 25 | US EPA (1995) |  | NOx
5.C.1.b.iii |  | Clinical waste incineration | Table_3-1 | Tier 1 emission factor | NA | NA |  | NA | NOx | 2.6 | kg/Mg waste | 0.2 | 26 | US EPA (1995) |  | NOx
2.D.3.c |  | Asphalt roofing | Table_3-2 | Tier 2 emission factor | Dip saturator, drying-in drums section, wet looper and coater | NA |  |  | CO | 9.5 | g/Mg Shingle | 3 | 30 | US EPA (1995) |  | CO
2.D.3.c |  | Asphalt roofing | Table_3-1 | Tier 1 emission factor | NA | NA |  | NA | CO | 9.5 | g/Mg Shingle | 3 | 30 | US EPA (1995) |  | CO
2.D.3.c |  | Asphalt roofing | Table_3-3 | Tier 2 emission factor | Spray/dip saturator, drying-in drums section, wet looper, coater and storage tanks | NA |  |  | CO | 9.5 | g/Mg Shingle | 3 | 30 | US EPA (1995) |  | CO
5.C.1.b.iii |  | Clinical waste incineration | Table_3-1 | Tier 1 emission factor | NA | NA |  | NA | Cu |  | g/Mg waste | 0.03 | 30 | US EPA (1995)
5.C.1.b.iii |  | Clinical waste incineration | Table_3-1 | Tier 1 emission factor | NA | NA |  | NA | PCDD/F | 3 | mg I-TEQ/Mg waste | 0.03 | 30 | US EPA (1995) |  |  | Struschka et al. (2008) | Lamberg et al. (2011)
5.C.1.b.iv |  | Sewage sludge incineration | Table_3-2 | Tier 2 emission factor |  | NA |  |  | PM10 | 4.1 | kg/Mg | 0.41 | 41 | US EPA (1995) |  | PM10
5.C.1.b.iv |  | Sewage sludge incineration | Table_3-2 | Tier 2 emission factor |  | NA |  |  | As | 4.7 | g/Mg | 0.47 | 47 | US EPA (1995)
5.C.1.b.iii |  | Clinical waste incineration | Table_3-2 | Tier 2 emission factor | Controlled air incineration | NA |  | United States | Pb | 36 | g/Mg waste | 20 | 50 | US EPA (1995)
5.C.1.b.iii |  | Clinical waste incineration | Table_3-2 | Tier 2 emission factor | Controlled air incineration | NA |  | United States | Cu | 6 | g/Mg waste | 0.6 | 60 | US EPA (1995) |  |  | Lamberg et al. (2011)
5.C.1.b.iv |  | Sewage sludge incineration | Table_3-2 | Tier 2 emission factor |  | NA |  |  | Ni | 8 | g/Mg | 0.8 | 80 | US EPA (1995)
2.D.3.a |  | Domestic solvent use including fungicides | Table_3-4-I | Tier 2 emission factor | Do It Yourself (DIY)/ buildings (sealants, filling agents) | NA |  |  | NMVOC | 45 | g/kg product | 20 | 100 | US EPA (1995) |  | VOC
5.C.1.b.iii |  | Clinical waste incineration | Table_3-2 | Tier 2 emission factor | Controlled air incineration | NA |  | United States | Hg | 54 | g/Mg waste | 27 | 100 | US EPA (1995)
5.C.1.b.iv |  | Sewage sludge incineration | Table_3-2 | Tier 2 emission factor |  | NA |  |  | Cr | 14 | g/Mg | 1.4 | 140 | US EPA (1995)
5.C.1.b.iv |  | Sewage sludge incineration | Table_3-2 | Tier 2 emission factor |  | NA |  |  | SOx | 14 | kg/Mg waste | 1.4 | 140 | US EPA (1995) |  | SOx | Lamberg et al. (2011)
2.D.3.c |  | Asphalt roofing | Table_3-2 | Tier 2 emission factor | Dip saturator, drying-in drums section, wet looper and coater | NA |  |  | NMVOC | 46 | g/Mg Shingle | 15 | 150 | US EPA (1995) |  | VOC
5.C.1.b.iv |  | Sewage sludge incineration | Table_3-2 | Tier 2 emission factor |  | NA |  |  | CO | 15.5 | kg/Mg waste | 1.55 | 155 | US EPA (1995) |  | CO | Lamberg et al. (2011)
5.C.1.b.iv |  | Sewage sludge incineration | Table_3-2 | Tier 2 emission factor |  | NA |  |  | Cd | 16 | g/Mg | 1.6 | 160 | US EPA (1995)
5.C.1.b.iii |  | Clinical waste incineration | Table_3-1 | Tier 1 emission factor | NA | NA |  | NA | Hg | 33 | g/Mg waste | 3 | 300 | US EPA (1995)
5.C.1.b.iv |  | Sewage sludge incineration | Table_3-2 | Tier 2 emission factor |  | NA |  |  | Cu | 40 | g/Mg | 4 | 400 | US EPA (1995)
2.D.3.c |  | Asphalt roofing | Table_3-1 | Tier 1 emission factor | NA | NA |  | NA | NMVOC | 130 | g/Mg Shingle | 40 | 400 | US EPA (1995) |  | VOC
2.D.3.c |  | Asphalt roofing | Table_3-3 | Tier 2 emission factor | Spray/dip saturator, drying-in drums section, wet looper, coater and storage tanks | NA |  |  | NMVOC | 130 | g/Mg Shingle | 40 | 400 | US EPA (1995) |  | VOC
5.C.1.b.iv |  | Sewage sludge incineration | Table_3-2 | Tier 2 emission factor |  | NA |  |  | Pb | 50 | g/Mg | 5 | 500 | US EPA (1995)
5.C.1.b.iv |  | Sewage sludge incineration | Table_3-2 | Tier 2 emission factor |  | NA |  |  | Zn | 66 | g/Mg | 6.6 | 660 | US EPA (1995)
2.D.3.a |  | Domestic solvent use including fungicides | Table_3-2-I | Tier 2 emission factor | Cosmetics and toiletries (general) | NA |  |  | NMVOC | 830 | g/kg solvent | 800 | 950 | US EPA (1995) |  | VOC | Lamberg et al. (2011)
2.D.3.c |  | Asphalt roofing | Table_3-2 | Tier 2 emission factor | Dip saturator, drying-in drums section, wet looper and coater | NA |  |  | TSP | 600 | g/Mg Shingle | 200 | 1800 | US EPA (1995)
2.D.3.c |  | Asphalt roofing | Table_3-1 | Tier 1 emission factor | NA | NA |  | NA | TSP | 1600 | g/Mg Shingle | 500 | 5000 | US EPA (1995) |  |  | Struschka et al. (2008) | Lamberg et al. (2011)
2.D.3.c |  | Asphalt roofing | Table_3-3 | Tier 2 emission factor | Spray/dip saturator, drying-in drums section, wet looper, coater and storage tanks | NA |  |  | TSP | 1600 | g/Mg Shingle | 500 | 5000 | US EPA (1995) |  |  | Lamberg et al. (2011)
5.C.1.b.iii |  | Clinical waste incineration | Table_3-2 | Tier 2 emission factor | Controlled air incineration | NA |  | United States | As | 0.1 | g/Mg waste | 0.06 | 0.14 | US EPA (1995) |  |  | Lamberg et al. (2011)
5.C.1.b.iii |  | Clinical waste incineration | Table_3-2 | Tier 2 emission factor | Controlled air incineration | NA |  | United States | PCB | 0.02 | g/Mg waste | 0.002 | 0.2 | US EPA (1995) |  |  | Lamberg et al. (2011)
5.C.1.b.iii |  | Clinical waste incineration | Table_3-1 | Tier 1 emission factor | NA | NA |  | NA | PCB | 0.02 | g/Mg waste | 0.002 | 0.2 | US EPA (1995)
5.C.1.b.iii |  | Clinical waste incineration | Table_3-2 | Tier 2 emission factor | Controlled air incineration | NA |  | United States | Ni | 0.3 | g/Mg waste | 0.18 | 0.42 | US EPA (1995)
5.C.1.b.iii |  | Clinical waste incineration | Table_3-2 | Tier 2 emission factor | Controlled air incineration | NA |  | United States | Cr | 0.4 | g/Mg waste | 0.24 | 0.56 | US EPA (1995)
5.C.1.b.iv |  | Sewage sludge incineration | Table_3-4 | Tier 2 abatement efficiency | 0 | NA | Cyclone |  | NMVOC | 0.44 |  | 0 | 0.813 | US EPA (1995) |  | VOC
5.C.1.b.iv |  | Sewage sludge incineration | Table_3-4 | Tier 2 abatement efficiency | 0 | NA | Impingement |  | NMVOC | 0.48 |  | 0 | 0.827 | US EPA (1995) |  | VOC | Struschka et al. (2008) | Lamberg et al. (2011)
5.C.1.b.iv |  | Sewage sludge incineration | Table_3-4 | Tier 2 abatement efficiency | 0 | NA | Cyclone |  | SOx | 0.8 |  | 0.4 | 0.933 | US EPA (1995) |  | SOx | Struschka et al. (2008) | Lamberg et al. (2011)
5.C.1.b.iv |  | Sewage sludge incineration | Table_3-4 | Tier 2 abatement efficiency | 0 | NA | Venturi |  | SOx | 0.836 |  | 0.507 | 0.945 | US EPA (1995) |  | SOx
5.C.1.b.iv |  | Sewage sludge incineration | Table_3-4 | Tier 2 abatement efficiency | 0 | NA | Cyclone / venturi |  | NMVOC | 0.853 |  | 0.56 | 0.951 | US EPA (1995) |  | VOC
5.C.1.b.iv |  | Sewage sludge incineration | Table_3-4 | Tier 2 abatement efficiency | 0 | NA | Impingement |  | SOx | 0.977 |  | 0.931 | 0.992 | US EPA (1995) |  | SOx
5.C.1.b.iv |  | Sewage sludge incineration | Table_3-4 | Tier 2 abatement efficiency | 0 | NA | Venturi / impingement |  | SOx | 0.993 |  | 0.979 | 0.998 | US EPA (1995) |  | SOx | Struschka et al. (2008) | Lamberg et al. (2011)
5.C.1.b.iv |  | Sewage sludge incineration | Table_3-2 | Tier 2 emission factor |  | NA |  |  | Se | 0.15 | g/Mg | 0.015 | 1.5 | US EPA (1995)
5.C.1.b.iii |  | Clinical waste incineration | Table_3-2 | Tier 2 emission factor | Controlled air incineration | NA |  | United States | SOx | 1.1 | kg/Mg waste | 0.7 | 1.5 | US EPA (1995) |  | SOx
5.C.1.b.iii |  | Clinical waste incineration | Table_3-2 | Tier 2 emission factor | Controlled air incineration | NA |  | United States | CO | 1.5 | kg/Mg waste | 1.2 | 1.8 | US EPA (1995) |  | CO
5.C.1.b.iii |  | Clinical waste incineration | Table_3-2 | Tier 2 emission factor | Controlled air incineration | NA |  | United States | NOx | 1.8 | kg/Mg waste | 1.4 | 2.1 | US EPA (1995) |  | NOx
5.C.1.b.iii |  | Clinical waste incineration | Table_3-2 | Tier 2 emission factor | Controlled air incineration | NA |  | United States | TSP | 2.3 | kg/Mg waste | 1.4 | 3.3 | US EPA (1995)
5.C.1.b.iv |  | Sewage sludge incineration | Table_3-2 | Tier 2 emission factor |  | NA |  |  | NMVOC | 0.84 | kg/Mg waste | 0.084 | 8.4 | US EPA (1995) |  | VOC
5.C.1.b.iii |  | Clinical waste incineration | Table_3-2 | Tier 2 emission factor | Controlled air incineration | NA |  | United States | PM2.5 | 43 | % of TSP |  |  | US EPA (1995) |  | PM25
5.C.1.b.iii |  | Clinical waste incineration | Table_3-2 | Tier 2 emission factor | Controlled air incineration | NA |  | United States | PM10 | 65 | % of TSP |  |  | US EPA (1995) |  | PM10
5.C.1.b.iii |  | Clinical waste incineration | Table_3-1 | Tier 1 emission factor | NA | NA |  | NA | PM10 | 72 | % of TSP |  |  | US EPA (1995) |  | PM10
5.C.1.b.iii |  | Clinical waste incineration | Table_3-1 | Tier 1 emission factor | NA | NA |  | NA | PM2.5 |  | % of TSP |  |  | US EPA (1995) |  | PM25
1.A.2.g.viii |  | Stationary combustion in manufacturing industries and construction (Please specify in your IIR) | Table_3-25 | Tier 2 emission factor | Cement manufacture | Coal/pet. Coke/gas/oil/recovered wastes |  | NA | Benzo(k)fluoranthene | 7.7e-05 | g/te clinker | 3.9E-05 | 0.00012 | US EPA (1995), chapter 11.6
1.A.2.g.viii |  | Stationary combustion in manufacturing industries and construction (Please specify in your IIR) | Table_3-25 | Tier 2 emission factor | Cement manufacture | Coal/pet. Coke/gas/oil/recovered wastes |  | NA | Benzo(b)fluoranthene | 0.00028 | g/te clinker | 0.00014 | 0.00042 | US EPA (1995), chapter 11.6
1.A.2.g.viii |  | Stationary combustion in manufacturing industries and construction (Please specify in your IIR) | Table_3-25 | Tier 2 emission factor | Cement manufacture | Coal/pet. Coke/gas/oil/recovered wastes |  | NA | Indeno(1,2,3-cd)pyrene | 4.3e-05 | g/te clinker | 2.2E-05 | 6.5E-05 | US EPA (1995), chapter 11.6
1.A.2.g.viii |  | Stationary combustion in manufacturing industries and construction (Please specify in your IIR) | Table_3-25 | Tier 2 emission factor | Cement manufacture | Coal/pet. Coke/gas/oil/recovered wastes |  | NA | Benzo(a)pyrene | 6.5e-05 | g/te clinker | 3.3E-05 | 9.8E-05 | US EPA (1995), chapter 11.6
2.D.3.c |  | Asphalt roofing | Table_3-2 | Tier 2 emission factor | Dip saturator, drying-in drums section, wet looper and coater | NA |  |  | PM2.5 | 30 | g/Mg Shingle | 10 | 90 | US EPA (1995)/US EPA (2004) |  | PM25 | Struschka et al. (2008) | Lamberg et al. (2011)
2.D.3.c |  | Asphalt roofing | Table_3-1 | Tier 1 emission factor | NA | NA |  | NA | PM2.5 | 80 | g/Mg Shingle | 30 | 240 | US EPA (1995)/US EPA (2004) |  | PM25
2.D.3.c |  | Asphalt roofing | Table_3-3 | Tier 2 emission factor | Spray/dip saturator, drying-in drums section, wet looper, coater and storage tanks | NA |  |  | PM2.5 | 80 | g/Mg Shingle | 30 | 240 | US EPA (1995)/US EPA (2004) |  | PM25
2.D.3.c |  | Asphalt roofing | Table_3-2 | Tier 2 emission factor | Dip saturator, drying-in drums section, wet looper and coater | NA |  |  | PM10 | 150 | g/Mg Shingle | 50 | 450 | US EPA (1995)/US EPA (2004) |  | PM10
2.D.3.c |  | Asphalt roofing | Table_3-1 | Tier 1 emission factor | NA | NA |  | NA | PM10 | 400 | g/Mg Shingle | 130 | 1200 | US EPA (1995)/US EPA (2004) |  | PM10 | Struschka et al. (2008) | Lamberg et al. (2011)
2.D.3.c |  | Asphalt roofing | Table_3-3 | Tier 2 emission factor | Spray/dip saturator, drying-in drums section, wet looper, coater and storage tanks | NA |  |  | PM10 | 400 | g/Mg Shingle | 130 | 1200 | US EPA (1995)/US EPA (2004) |  | PM10 | Struschka et al. (2008) | Lamberg et al. (2011)
5.C.1.b.iv |  | Sewage sludge incineration | Table_3-4 | Tier 2 abatement efficiency | 0 | NA | ESP - Fabric filter |  | TSP | 1 |  | 1 | 1 | US EPA (1996) |  |  | Struschka et al. (2008) | Lamberg et al. (2011)
5.C.1.b.iv |  | Sewage sludge incineration | Table_3-4 | Tier 2 abatement efficiency | 0 | NA | ESP - Venturi |  | TSP | 0.969 |  | 0.957 | 1 | US EPA (1996) |  |  | Struschka et al. (2008) | Lamberg et al. (2011)
5.C.1.b.iv |  | Sewage sludge incineration | Table_3-4 | Tier 2 abatement efficiency | 0 | NA | Venturi / impingement / wet ESP |  | TSP | 0.996 |  | 0.962 | 1 | US EPA (1996)
5.C.1.b.iv |  | Sewage sludge incineration | Table_3-4 | Tier 2 abatement efficiency | 0 | NA | Venturi / impingement |  | TSP | 0.979 |  | 0.975 | 1 | US EPA (1996)
5.C.1.b.iv |  | Sewage sludge incineration | Table_3-4 | Tier 2 abatement efficiency | 0 | NA | ESP - Impingement |  | TSP | 0.987 |  | 0.981 | 1 | US EPA (1996)
5.C.1.b.iv |  | Sewage sludge incineration | Table_3-2 | Tier 2 emission factor |  | NA |  |  | TSP | 52 | kg/Mg waste | 52 | 520 | US EPA (1996)
5.C.1.b.i |  | Industrial waste incineration | Table_3-3 | Tier 2 abatement efficiency |  | NA | Low Energy Scrubber |  | 10 μm > particle > 2.5 μm | 0.338 |  | 0 | 0.934 | US EPA (1996)
5.C.1.b.i |  | Industrial waste incineration | Table_3-3 | Tier 2 abatement efficiency |  | NA | Dry Sorbent Injection / Fabric Filter / Scrubber |  | 10 μm > particle > 2.5 μm | 0.364 |  | 0 | 0.936 | US EPA (1996)
5.C.1.b.i |  | Industrial waste incineration | Table_3-3 | Tier 2 abatement efficiency |  | NA | Low Energy Scrubber |  | particle > 10 μm | 0.378 |  | 0 | 0.938 | US EPA (1996)
5.C.1.b.i |  | Industrial waste incineration | Table_3-3 | Tier 2 abatement efficiency |  | NA | Dry Sorbent Injection / Fabric Filter / Scrubber |  | particle > 10 μm | 0.425 |  | 0 | 0.942 | US EPA (1996)
5.C.1.b.i |  | Industrial waste incineration | Table_3-3 | Tier 2 abatement efficiency |  | NA | High Energy Scrubber |  | 10 μm > particle > 2.5 μm | 0.649 |  | 0 | 0.965 | US EPA (1996) |  |  | Lamberg et al. (2011)
5.C.1.b.i |  | Industrial waste incineration | Table_3-3 | Tier 2 abatement efficiency |  | NA | High Energy Scrubber |  | particle > 10 μm | 0.682 |  | 0 | 0.968 | US EPA (1996)
5.C.1.b.i |  | Industrial waste incineration | Table_3-3 | Tier 2 abatement efficiency |  | NA | Low Energy Scrubber / Fabric Filter |  | 2.5 μm > particle | 0.772 |  | 0 | 0.977 | US EPA (1996) |  |  | Struschka et al. (2008) | Lamberg et al. (2011)
5.C.1.b.i |  | Industrial waste incineration | Table_3-3 | Tier 2 abatement efficiency |  | NA | Low Energy Scrubber / Fabric Filter |  | 10 μm > particle > 2.5 μm | 0.775 |  | 0 | 0.977 | US EPA (1996) |  |  | Struschka et al. (2008) | Lamberg et al. (2011)
5.C.1.b.i |  | Industrial waste incineration | Table_3-3 | Tier 2 abatement efficiency |  | NA | Low Energy Scrubber / Fabric Filter |  | particle > 10 μm | 0.805 |  | 0 | 0.98 | US EPA (1996)
5.C.1.b.i |  | Industrial waste incineration | Table_3-3 | Tier 2 abatement efficiency |  | NA | Dry Sorbent Injection / Electrostatic Precipitator |  | 10 μm > particle > 2.5 μm | 0.818 |  | 0 | 0.982 | US EPA (1996)
5.C.1.b.i |  | Industrial waste incineration | Table_3-3 | Tier 2 abatement efficiency |  | NA | Dry Sorbent Injection / Electrostatic Precipitator |  | 2.5 μm > particle | 0.818 |  | 0 | 0.982 | US EPA (1996)
5.C.1.b.i |  | Industrial waste incineration | Table_3-3 | Tier 2 abatement efficiency |  | NA | Dry Sorbent Injection / Fabric Filter |  | 2.5 μm > particle | 0.833 |  | 0 | 0.983 | US EPA (1996)
5.C.1.b.i |  | Industrial waste incineration | Table_3-3 | Tier 2 abatement efficiency |  | NA | Dry Sorbent Injection / Electrostatic Precipitator |  | particle > 10 μm | 0.842 |  | 0 | 0.984 | US EPA (1996)
5.C.1.b.i |  | Industrial waste incineration | Table_3-3 | Tier 2 abatement efficiency |  | NA | Dry Sorbent Injection / Fabric Filter |  | 10 μm > particle > 2.5 μm | 0.888 |  | 0 | 0.989 | US EPA (1996)
5.C.1.b.i |  | Industrial waste incineration | Table_3-3 | Tier 2 abatement efficiency |  | NA | Fabric Filter |  | 2.5 μm > particle | 0.913 |  | 0.133 | 0.991 | US EPA (1996)
5.C.1.b.i |  | Industrial waste incineration | Table_3-3 | Tier 2 abatement efficiency |  | NA | Medium Energy Scrubber / Fabric Filter |  | 2.5 μm > particle | 0.92 |  | 0.205 | 0.992 | US EPA (1996)
5.C.1.b.i |  | Industrial waste incineration | Table_3-3 | Tier 2 abatement efficiency |  | NA | Dry Sorbent Injection / Fabric Filter |  | particle > 10 μm | 0.927 |  | 0.275 | 0.993 | US EPA (1996)
5.C.1.b.i |  | Industrial waste incineration | Table_3-3 | Tier 2 abatement efficiency |  | NA | Fabric Filter |  | 10 μm > particle > 2.5 μm | 0.942 |  | 0.42 | 0.994 | US EPA (1996)
5.C.1.b.i |  | Industrial waste incineration | Table_3-3 | Tier 2 abatement efficiency |  | NA | Medium Energy Scrubber / Fabric Filter |  | 10 μm > particle > 2.5 μm | 0.947 |  | 0.468 | 0.995 | US EPA (1996)
5.C.1.b.i |  | Industrial waste incineration | Table_3-3 | Tier 2 abatement efficiency |  | NA | Low Energy Scrubber |  | 2.5 μm > particle | 0.961 |  | 0.614 | 0.996 | US EPA (1996)
5.C.1.b.iv |  | Sewage sludge incineration | Table_3-4 | Tier 2 abatement efficiency | 0 | NA | Cyclone |  | TSP | 0.962 |  | 0.615 | 0.996 | US EPA (1996)
5.C.1.b.i |  | Industrial waste incineration | Table_3-3 | Tier 2 abatement efficiency |  | NA | Fabric Filter |  | particle > 10 μm | 0.962 |  | 0.624 | 0.996 | US EPA (1996) |  |  | Lamberg et al. (2011)
5.C.1.b.i |  | Industrial waste incineration | Table_3-3 | Tier 2 abatement efficiency |  | NA | Dry Sorbent Injection / Carbon Injection / Fabric Filter |  | 2.5 μm > particle | 0.964 |  | 0.643 | 0.996 | US EPA (1996)
5.C.1.b.i |  | Industrial waste incineration | Table_3-3 | Tier 2 abatement efficiency |  | NA | Dry Sorbent Injection / Fabric Filter / Scrubber |  | 2.5 μm > particle | 0.964 |  | 0.644 | 0.996 | US EPA (1996)
5.C.1.b.i |  | Industrial waste incineration | Table_3-3 | Tier 2 abatement efficiency |  | NA | Medium Energy Scrubber / Fabric Filter |  | particle > 10 μm | 0.966 |  | 0.655 | 0.997 | US EPA (1996) |  |  | Schmidl et al. (2011)
5.C.1.b.i |  | Industrial waste incineration | Table_3-3 | Tier 2 abatement efficiency |  | NA | Dry Sorbent Injection / Carbon Injection / Fabric Filter |  | 10 μm > particle > 2.5 μm | 0.976 |  | 0.761 | 0.998 | US EPA (1996) |  |  | Schmidl et al. (2011)
5.C.1.b.i |  | Industrial waste incineration | Table_3-3 | Tier 2 abatement efficiency |  | NA | High Energy Scrubber |  | 2.5 μm > particle | 0.98 |  | 0.802 | 0.998 | US EPA (1996)
5.C.1.b.i |  | Industrial waste incineration | Table_3-3 | Tier 2 abatement efficiency |  | NA | Dry Sorbent Injection / Carbon Injection / Fabric Filter |  | particle > 10 μm | 0.985 |  | 0.845 | 0.998 | US EPA (1996)
5.C.1.b.iv |  | Sewage sludge incineration | Table_3-4 | Tier 2 abatement efficiency | 0 | NA | Cyclone / venturi |  | TSP | 0.995 |  | 0.986 | 0.998 | US EPA (1996)
5.C.1.b.iv |  | Sewage sludge incineration | Table_3-4 | Tier 2 abatement efficiency | 0 | NA | Cyclone / impingement |  | TSP | 0.992 |  | 0.923 | 0.999 | US EPA (1996)
5.C.1.b.iv |  | Sewage sludge incineration | Table_3-4 | Tier 2 abatement efficiency | 0 | NA | Cyclone / venturi / impingement |  | TSP | 0.994 |  | 0.94 | 0.999 | US EPA (1996)
5.C.1.a |  | Municipal waste incineration | Table_3-2 | Tier 2 emission factor |  | NA |  |  | As | 2.14 | g/Mg waste | 2 | 2.3 | US EPA (1996)
1.A.4.c.i |  | Agriculture / forestry / fishing: Stationary | Table_3-10 | Tier 1 emission factor | NA | Biomass |  | NA | SOx | 11 | g/GJ | 8 | 40 | US EPA (1996) AP-42, Chapter 1.9 | Biomass | SOx
1.A.4.a.i | Buildings | Commercial / institutional: stationary | Table_3-10 | Tier 1 emission factor | NA | Biomass |  | NA | SOx | 11 | g/GJ | 8 | 40 | US EPA (1996) AP-42, Chapter 1.9 | Biomass | SOx
1.A.5.a | Buildings | Other, stationary (including military) | Table_3-10 | Tier 1 emission factor | NA | Biomass |  | NA | SOx | 11 | g/GJ | 8 | 40 | US EPA (1996) AP-42, Chapter 1.9 | Biomass | SOx
1.A.4.b.i | Buildings | Residential plants | Table_3-6 | Tier 1 emission factor | NA | Biomass |  | NA | SOx | 11 | g/GJ | 8 | 40 | US EPA (1996) AP-42, Chapter 1.9 | Biomass | SOx
1.A.4.b.i | Buildings | Residential plants | Table_3-42 | Tier 2 emission factor | Advanced / ecolabelled stoves and boilers | Wood |  | NA | SOx | 11 | g/GJ | 8 | 40 | US EPA (1996) AP-42, Chapter 1.9 | Biomass | SOx | Struschka et al. (2008) | Lamberg et al. (2011)
1.A.4.b.i | Buildings | Residential plants | Table_3-41 | Tier 2 emission factor | Energy efficient stoves | Wood |  | NA | SOx | 11 | g/GJ | 8 | 40 | US EPA (1996) AP-42, Chapter 1.9 | Biomass | SOx | Lamberg et al. (2011)
1.A.4.b.i | Buildings | Residential plants | Table_3-39 | Tier 2 emission factor | Open fireplaces | Wood |  | NA | SOx | 11 | g/GJ | 8 | 40 | US EPA (1996) AP-42, Chapter 1.9 | Biomass | SOx
1.A.4.b.i | Buildings | Residential plants | Table_3-44 | Tier 2 emission factor | Pellet stoves and boilers | Wood |  | NA | SOx | 11 | g/GJ | 8 | 40 | US EPA (1996) AP-42, Chapter 1.9 | Biomass | SOx
1.A.4.c.i |  | Agriculture / forestry / fishing: Stationary | Table_3-48 | Tier 2 emission factor | Wood combustion <1MW - Automatic Boilers | Wood |  | NA | SOx | 11 | g/GJ | 8 | 40 | US EPA (1996) AP-42, Chapter 1.9 | Biomass | SOx
1.A.4.a.i | Buildings | Commercial / institutional: stationary | Table_3-48 | Tier 2 emission factor | Wood combustion <1MW - Automatic Boilers | Wood |  | NA | SOx | 11 | g/GJ | 8 | 40 | US EPA (1996) AP-42, Chapter 1.9 | Biomass | SOx
1.A.5.a | Buildings | Other, stationary (including military) | Table_3-48 | Tier 2 emission factor | Wood combustion <1MW - Automatic Boilers | Wood |  | NA | SOx | 11 | g/GJ | 8 | 40 | US EPA (1996) AP-42, Chapter 1.9 | Biomass | SOx
1.A.4.c.i |  | Agriculture / forestry / fishing: Stationary | Table_3-47 | Tier 2 emission factor | Wood combustion <1MW - Manual Boilers | Wood |  | NA | SOx | 11 | g/GJ | 8 | 40 | US EPA (1996) AP-42, Chapter 1.9 | Biomass | SOx
1.A.4.a.i | Buildings | Commercial / institutional: stationary | Table_3-47 | Tier 2 emission factor | Wood combustion <1MW - Manual Boilers | Wood |  | NA | SOx | 11 | g/GJ | 8 | 40 | US EPA (1996) AP-42, Chapter 1.9 | Biomass | SOx
1.A.5.a | Buildings | Other, stationary (including military) | Table_3-47 | Tier 2 emission factor | Wood combustion <1MW - Manual Boilers | Wood |  | NA | SOx | 11 | g/GJ | 8 | 40 | US EPA (1996) AP-42, Chapter 1.9 | Biomass | SOx
1.A.4.b.i | Buildings | Residential plants | Table_3-40 | Tier 2 emission factor | Conventional stoves | Wood and similar wood waste |  | NA | SOx | 11 | g/GJ | 8 | 40 | US EPA (1996) AP-42, Chapter 1.9 | Biomass | SOx
5.C.1.b.i |  | Industrial waste incineration | Table_3-1 | Tier 1 emission factor |  | NA |  | NA | PM2.5 | 0.004 | kg/Mg waste | 0.0004 | 0.1 | US EPA (1996) applied on TSP |  | PM25
5.C.1.b.i |  | Industrial waste incineration | Table_3-1 | Tier 1 emission factor |  | NA |  | NA | PM10 | 0.007 | kg/Mg waste | 0.0007 | 0.15 | US EPA (1996) applied on TSP |  | PM10
1.A.1.a | Electricity | Public electricity and heat production | Table_3-21 | Tier 2 emission factor | Large stationary CI reciprocating engines | Gas Oil |  | NA | PM2.5 | 21.7 | g/GJ | 10.8 | 43.4 | US EPA (1996), chapter 3.3 | petroleum | PM25
1.A.1.a | Electricity | Public electricity and heat production | Table_3-21 | Tier 2 emission factor | Large stationary CI reciprocating engines | Gas Oil |  | NA | PM10 | 22.4 | g/GJ | 11.2 | 44.8 | US EPA (1996), chapter 3.3 | petroleum | PM10
1.A.1.a | Electricity | Public electricity and heat production | Table_3-21 | Tier 2 emission factor | Large stationary CI reciprocating engines | Gas Oil |  | NA | NMVOC | 37.1 | g/GJ | 18.5 | 55.6 | US EPA (1996), chapter 3.3 | petroleum | VOC
1.A.1.a | Electricity | Public electricity and heat production | Table_3-21 | Tier 2 emission factor | Large stationary CI reciprocating engines | Gas Oil |  | NA | TSP | 28.1 | g/GJ | 14.1 | 56.2 | US EPA (1996), chapter 3.3 | petroleum
1.A.1.a | Electricity | Public electricity and heat production | Table_3-21 | Tier 2 emission factor | Large stationary CI reciprocating engines | Gas Oil |  | NA | Benzo(k)fluoranthene | 0.0987 | mg/GJ | 0.0493 | 0.0987 | US EPA (1996), chapter 3.3 ("Less than" value based on method detection limits) | petroleum
1.A.1.a | Electricity | Public electricity and heat production | Table_3-21 | Tier 2 emission factor | Large stationary CI reciprocating engines | Gas Oil |  | NA | Benzo(a)pyrene | 0.116 | mg/GJ | 0.0582 | 0.116 | US EPA (1996), chapter 3.3 ("Less than" value based on method detection limits) | petroleum
1.A.1.a | Electricity | Public electricity and heat production | Table_3-21 | Tier 2 emission factor | Large stationary CI reciprocating engines | Gas Oil |  | NA | Indeno(1,2,3-cd)pyrene | 0.187 | mg/GJ | 0.0937 | 0.187 | US EPA (1996), chapter 3.3 ("Less than" value based on method detection limits) | petroleum
1.A.1.a | Electricity | Public electricity and heat production | Table_3-21 | Tier 2 emission factor | Large stationary CI reciprocating engines | Gas Oil |  | NA | Benzo(b)fluoranthene | 0.502 | mg/GJ | 0.251 | 0.754 | US EPA (1996), chapter 3.3 ("Less than" value based on method detection limits) | petroleum
1.A.1.b |  | Petroleum refining | Table_4-10 | Tier 2 emission factor | Reciprocating Engines (compression injection) | Gas Oil |  | NA | PM2.5 | 21.7 | g/GJ | 10.8 | 43.4 | US EPA (1996), chapter 3.4 | petroleum | PM25
1.A.1.b |  | Petroleum refining | Table_4-10 | Tier 2 emission factor | Reciprocating Engines (compression injection) | Gas Oil |  | NA | PM10 | 22.4 | g/GJ | 11.2 | 44.8 | US EPA (1996), chapter 3.4 | petroleum | PM10
1.A.1.b |  | Petroleum refining | Table_4-10 | Tier 2 emission factor | Reciprocating Engines (compression injection) | Gas Oil |  | NA | TSP | 28.1 | g/GJ | 14.1 | 56.2 | US EPA (1996), chapter 3.4 | petroleum
1.A.2.g.viii |  | Stationary combustion in manufacturing industries and construction (Please specify in your IIR) | Table_3-31 | Tier 2 emission factor | Enamel | Gas/Oil |  | NA | CO | 2400 | g/tonne | 1200 | 3600 | US EPA (1997), chapter 11.14 |  | CO
1.A.2.g.viii |  | Stationary combustion in manufacturing industries and construction (Please specify in your IIR) | Table_3-29 | Tier 2 emission factor | Bricks and tiles production | Gas/oil/coal |  | NA | SOx | 166 | g/tonne | 2.45 | 2550 | US EPA (1997), chapter 11.3 |  | SOx
5.C.1.b.iv |  | Sewage sludge incineration | Table_3-2 | Tier 2 emission factor |  | NA |  |  | Indeno(1,2,3-cd)pyrene | 0.1 | mg/Mg | 0.01 | 1 | US EPA (1998)
2.D.3.g |  | Chemical products | Table_3-10 | Tier 2 emission factor | Coating | NA |  |  | Total PAHs | 2.55 | g/Mg asphalt | 1 | 10 | US EPA (1998)
2.D.3.g |  | Chemical products | Table_3-9 | Tier 2 emission factor | Saturant | NA |  |  | Total PAHs | 2.55 | g/Mg asphalt | 1 | 10 | US EPA (1998)
2.D.3.g |  | Chemical products | Table_3-8 | Tier 2 emission factor |  | NA |  |  | Total PAHs | 2.55 | g/Mg asphalt | 1 | 10 | US EPA (1998)
1.A.4.c.i |  | Agriculture / forestry / fishing: Stationary | Table_3-23 | Tier 2 emission factor | Advanced coal combustion techniques <1MWth - Automatic Boiler | Coal Fuels |  | NA | NMVOC | 23 | g/GJ | 10 | 100 | US EPA (1998) |  | VOC
1.A.4.a.i | Buildings | Commercial / institutional: stationary | Table_3-23 | Tier 2 emission factor | Advanced coal combustion techniques <1MWth - Automatic Boiler | Coal Fuels |  | NA | NMVOC | 23 | g/GJ | 10 | 100 | US EPA (1998) | coal | VOC
1.A.5.a | Buildings | Other, stationary (including military) | Table_3-23 | Tier 2 emission factor | Advanced coal combustion techniques <1MWth - Automatic Boiler | Coal Fuels |  | NA | NMVOC | 23 | g/GJ | 10 | 100 | US EPA (1998) | coal | VOC | Struschka et al. (2008) | Lamberg et al. (2011)
1.A.4.c.i |  | Agriculture / forestry / fishing: Stationary | Table_3-23 | Tier 2 emission factor | Advanced coal combustion techniques <1MWth - Automatic Boiler | Coal Fuels |  | NA | NOx | 165 | g/GJ | 100 | 250 | US EPA (1998) |  | NOx
1.A.4.a.i | Buildings | Commercial / institutional: stationary | Table_3-23 | Tier 2 emission factor | Advanced coal combustion techniques <1MWth - Automatic Boiler | Coal Fuels |  | NA | NOx | 165 | g/GJ | 100 | 250 | US EPA (1998) | coal | NOx
1.A.5.a | Buildings | Other, stationary (including military) | Table_3-23 | Tier 2 emission factor | Advanced coal combustion techniques <1MWth - Automatic Boiler | Coal Fuels |  | NA | NOx | 165 | g/GJ | 100 | 250 | US EPA (1998) | coal | NOx
1.A.4.b.i | Buildings | Residential plants | Table_3-15 | Tier 2 emission factor | Small (single household scale, capacity <=50 kWth) boilers | Solid Fuel (not biomass) |  | NA | NMVOC | 174 | g/GJ | 87 | 260 | US EPA (1998) |  | VOC | Struschka et al. (2008) | Lamberg et al. (2011)
1.A.4.b.i | Buildings | Residential plants | Table_3-15 | Tier 2 emission factor | Small (single household scale, capacity <=50 kWth) boilers | Solid Fuel (not biomass) |  | NA | NOx | 158 | g/GJ | 80 | 300 | US EPA (1998) |  | NOx
1.A.4.b.i | Buildings | Residential plants | Table_3-15 | Tier 2 emission factor | Small (single household scale, capacity <=50 kWth) boilers | Solid Fuel (not biomass) |  | NA | CO | 4787 | g/GJ | 3000 | 7000 | US EPA (1998) |  | CO | Struschka et al. (2008) | Lamberg et al. (2011)
1.A.4.b.i | Buildings | Residential plants | Table_3-16 | Tier 2 emission factor | Small (single household scale, capacity <=50 kWth) boilers | Natural Gas |  | NA | Se | 0.011 | mg/GJ | 0.0038 | 0.011 | US EPA (1998) | natural gas |  | Struschka et al. (2008) | Lamberg et al. (2011)
1.A.4.b.i | Buildings | Residential plants | Table_3-13 | Tier 2 emission factor | Stoves, Fireplaces, Saunas and Outdoor Heaters | Natural Gas |  | NA | Se | 0.011 | mg/GJ | 0.0038 | 0.011 | US EPA (1998) | natural gas |  | Struschka et al. (2008) | Lamberg et al. (2011)
1.A.4.c.i |  | Agriculture / forestry / fishing: Stationary | Table_3-28 | Tier 2 emission factor | Gas Turbines | Natural Gas |  | NA | Se | 0.011 | mg/GJ | 0.0037 | 0.034 | US EPA (1998) |  |  | Lamberg et al. (2011)
1.A.4.a.i | Buildings | Commercial / institutional: stationary | Table_3-28 | Tier 2 emission factor | Gas Turbines | Natural Gas |  | NA | Se | 0.011 | mg/GJ | 0.0037 | 0.034 | US EPA (1998) | natural gas |  | Lamberg et al. (2011)
1.A.4.b.i | Buildings | Residential plants | Table_3-28 | Tier 2 emission factor | Gas Turbines | Natural Gas |  | NA | Se | 0.011 | mg/GJ | 0.0037 | 0.034 | US EPA (1998) | natural gas
1.A.4.c.i |  | Agriculture / forestry / fishing: Stationary | Table_3-27 | Tier 2 emission factor | Medium size (>1 MWth to <=50 MWth) boilers | Natural Gas |  | NA | Se | 0.011 | mg/GJ | 0.0037 | 0.034 | US EPA (1998)
1.A.4.a.i | Buildings | Commercial / institutional: stationary | Table_3-27 | Tier 2 emission factor | Medium size (>1 MWth to <=50 MWth) boilers | Natural Gas |  | NA | Se | 0.011 | mg/GJ | 0.0037 | 0.034 | US EPA (1998) | natural gas
1.A.5.a | Buildings | Other, stationary (including military) | Table_3-27 | Tier 2 emission factor | Medium size (>1 MWth to <=50 MWth) boilers | Natural Gas |  | NA | Se | 0.011 | mg/GJ | 0.0037 | 0.034 | US EPA (1998) | natural gas
1.A.4.c.i |  | Agriculture / forestry / fishing: Stationary | Table_3-26 | Tier 2 emission factor | Medium size (>50 kWth to <=1 MWth) boilers | Natural Gas |  | NA | Se | 0.011 | mg/GJ | 0.0037 | 0.034 | US EPA (1998)
1.A.4.a.i | Buildings | Commercial / institutional: stationary | Table_3-26 | Tier 2 emission factor | Medium size (>50 kWth to <=1 MWth) boilers | Natural Gas |  | NA | Se | 0.011 | mg/GJ | 0.0037 | 0.034 | US EPA (1998) | natural gas
1.A.5.a | Buildings | Other, stationary (including military) | Table_3-26 | Tier 2 emission factor | Medium size (>50 kWth to <=1 MWth) boilers | Natural Gas |  | NA | Se | 0.011 | mg/GJ | 0.0037 | 0.034 | US EPA (1998) | natural gas
1.B.1.a |  | Fugitive emissions from solid fuels - Coal mining and handling | Table_3-3 | Tier 2 emission factor |  | NA |  |  | PM2.5 | 0.006 | kg/Mg coal produced | 0.0006 | 0.06 | US EPA (1998) |  | PM25
1.B.1.a |  | Fugitive emissions from solid fuels - Coal mining and handling | Table_3-3 | Tier 2 emission factor |  | NA |  |  | PM10 | 0.039 | kg/Mg coal produced | 0.0039 | 0.39 | US EPA (1998) |  | PM10
1.B.1.a |  | Fugitive emissions from solid fuels - Coal mining and handling | Table_3-4 | Tier 2 emission factor |  | NA |  |  | PM2.5 | 0.04 | kg/hole drilled | 0.004 | 0.4 | US EPA (1998) |  | PM25
5.C.1.b.iv |  | Sewage sludge incineration | Table_3-2 | Tier 2 emission factor |  | NA |  |  | Benzo(b)fluoranthene | 0.07 | mg/Mg | 0.007 | 0.7 | US EPA (1998)
1.B.1.a |  | Fugitive emissions from solid fuels - Coal mining and handling | Table_3-3 | Tier 2 emission factor |  | NA |  |  | TSP | 0.082 | kg/Mg coal produced | 0.0082 | 0.82 | US EPA (1998)
2.C.7.a |  | Copper production | Table_3-4 | Tier 2 abatement efficiency |  | NA | Crossflow packed bed |  | 10 μm > particle > 2.5 μm | 0.679 |  | 0.0375 | 0.893 | US EPA (1998)
2.C.3 |  | Aluminium production | Table_3-5 | Tier 2 abatement efficiency |  | NA | Crossflow packed bed |  | 10 μm > particle > 2.5 μm | 0.679 |  | 0.0375 | 0.893 | US EPA (1998)
2.C.5 |  | Lead production | Table_3-6 | Tier 2 abatement efficiency |  | NA | Crossflow packed bed |  | 10 μm > particle > 2.5 μm | 0.679 |  | 0.0375 | 0.893 | US EPA (1998)
2.C.6 |  | Zinc production | Table_3-6 | Tier 2 abatement efficiency |  | NA | Crossflow packed bed |  | 10 μm > particle > 2.5 μm | 0.679 |  | 0.0375 | 0.893 | US EPA (1998)
2.C.7.a |  | Copper production | Table_3-4 | Tier 2 abatement efficiency |  | NA | Crossflow packed bed |  | particle > 10 μm | 0.719 |  | 0.157 | 0.906 | US EPA (1998)
2.C.3 |  | Aluminium production | Table_3-5 | Tier 2 abatement efficiency |  | NA | Crossflow packed bed |  | particle > 10 μm | 0.719 |  | 0.157 | 0.906 | US EPA (1998)
2.C.5 |  | Lead production | Table_3-6 | Tier 2 abatement efficiency |  | NA | Crossflow packed bed |  | particle > 10 μm | 0.719 |  | 0.157 | 0.906 | US EPA (1998)
2.C.6 |  | Zinc production | Table_3-6 | Tier 2 abatement efficiency |  | NA | Crossflow packed bed |  | particle > 10 μm | 0.719 |  | 0.157 | 0.906 | US EPA (1998)
2.C.7.a |  | Copper production | Table_3-4 | Tier 2 abatement efficiency |  | NA | Spray tower |  | 2.5 μm > particle | 0.725 |  | 0.175 | 0.908 | US EPA (1998)
2.C.3 |  | Aluminium production | Table_3-5 | Tier 2 abatement efficiency |  | NA | Spray tower |  | 2.5 μm > particle | 0.725 |  | 0.175 | 0.908 | US EPA (1998)
2.C.5 |  | Lead production | Table_3-6 | Tier 2 abatement efficiency |  | NA | Spray tower |  | 2.5 μm > particle | 0.725 |  | 0.175 | 0.908 | US EPA (1998)
2.C.6 |  | Zinc production | Table_3-6 | Tier 2 abatement efficiency |  | NA | Spray tower |  | 2.5 μm > particle | 0.725 |  | 0.175 | 0.908 | US EPA (1998)
2.C.7.a |  | Copper production | Table_3-4 | Tier 2 abatement efficiency |  | NA | Spray tower |  | 10 μm > particle > 2.5 μm | 0.744 |  | 0.232 | 0.915 | US EPA (1998)
2.C.3 |  | Aluminium production | Table_3-5 | Tier 2 abatement efficiency |  | NA | Spray tower |  | 10 μm > particle > 2.5 μm | 0.744 |  | 0.232 | 0.915 | US EPA (1998)
2.C.5 |  | Lead production | Table_3-6 | Tier 2 abatement efficiency |  | NA | Spray tower |  | 10 μm > particle > 2.5 μm | 0.744 |  | 0.232 | 0.915 | US EPA (1998)
2.C.6 |  | Zinc production | Table_3-6 | Tier 2 abatement efficiency |  | NA | Spray tower |  | 10 μm > particle > 2.5 μm | 0.744 |  | 0.232 | 0.915 | US EPA (1998)
2.C.7.a |  | Copper production | Table_3-4 | Tier 2 abatement efficiency |  | NA | Floating bed scrubber |  | 2.5 μm > particle | 0.75 |  | 0.25 | 0.917 | US EPA (1998)
2.C.3 |  | Aluminium production | Table_3-5 | Tier 2 abatement efficiency |  | NA | Floating bed scrubber |  | 2.5 μm > particle | 0.75 |  | 0.25 | 0.917 | US EPA (1998)
2.C.5 |  | Lead production | Table_3-6 | Tier 2 abatement efficiency |  | NA | Floating bed scrubber |  | 2.5 μm > particle | 0.75 |  | 0.25 | 0.917 | US EPA (1998)
2.C.6 |  | Zinc production | Table_3-6 | Tier 2 abatement efficiency |  | NA | Floating bed scrubber |  | 2.5 μm > particle | 0.75 |  | 0.25 | 0.917 | US EPA (1998)
2.C.7.a |  | Copper production | Table_3-4 | Tier 2 abatement efficiency |  | NA | Multicyclone |  | 2.5 μm > particle | 0.75 |  | 0.25 | 0.917 | US EPA (1998)
2.C.3 |  | Aluminium production | Table_3-5 | Tier 2 abatement efficiency |  | NA | Multicyclone |  | 2.5 μm > particle | 0.75 |  | 0.25 | 0.917 | US EPA (1998)
2.C.5 |  | Lead production | Table_3-6 | Tier 2 abatement efficiency |  | NA | Multicyclone |  | 2.5 μm > particle | 0.75 |  | 0.25 | 0.917 | US EPA (1998)
2.C.6 |  | Zinc production | Table_3-6 | Tier 2 abatement efficiency |  | NA | Multicyclone |  | 2.5 μm > particle | 0.75 |  | 0.25 | 0.917 | US EPA (1998)
2.C.7.a |  | Copper production | Table_3-4 | Tier 2 abatement efficiency |  | NA | Multicyclone |  | 10 μm > particle > 2.5 μm | 0.758 |  | 0.275 | 0.919 | US EPA (1998)
2.C.3 |  | Aluminium production | Table_3-5 | Tier 2 abatement efficiency |  | NA | Multicyclone |  | 10 μm > particle > 2.5 μm | 0.758 |  | 0.275 | 0.919 | US EPA (1998)
2.C.5 |  | Lead production | Table_3-6 | Tier 2 abatement efficiency |  | NA | Multicyclone |  | 10 μm > particle > 2.5 μm | 0.758 |  | 0.275 | 0.919 | US EPA (1998)
2.C.6 |  | Zinc production | Table_3-6 | Tier 2 abatement efficiency |  | NA | Multicyclone |  | 10 μm > particle > 2.5 μm | 0.758 |  | 0.275 | 0.919 | US EPA (1998)
2.C.7.a |  | Copper production | Table_3-4 | Tier 2 abatement efficiency |  | NA | Floating bed scrubber |  | 10 μm > particle > 2.5 μm | 0.768 |  | 0.304 | 0.923 | US EPA (1998)
2.C.3 |  | Aluminium production | Table_3-5 | Tier 2 abatement efficiency |  | NA | Floating bed scrubber |  | 10 μm > particle > 2.5 μm | 0.768 |  | 0.304 | 0.923 | US EPA (1998)
2.C.5 |  | Lead production | Table_3-6 | Tier 2 abatement efficiency |  | NA | Floating bed scrubber |  | 10 μm > particle > 2.5 μm | 0.768 |  | 0.304 | 0.923 | US EPA (1998)
2.C.6 |  | Zinc production | Table_3-6 | Tier 2 abatement efficiency |  | NA | Floating bed scrubber |  | 10 μm > particle > 2.5 μm | 0.768 |  | 0.304 | 0.923 | US EPA (1998)
2.C.7.a |  | Copper production | Table_3-4 | Tier 2 abatement efficiency |  | NA | Crossflow packed bed |  | 2.5 μm > particle | 0.769 |  | 0.306 | 0.923 | US EPA (1998)
2.C.3 |  | Aluminium production | Table_3-5 | Tier 2 abatement efficiency |  | NA | Crossflow packed bed |  | 2.5 μm > particle | 0.769 |  | 0.306 | 0.923 | US EPA (1998)
2.C.5 |  | Lead production | Table_3-6 | Tier 2 abatement efficiency |  | NA | Crossflow packed bed |  | 2.5 μm > particle | 0.769 |  | 0.306 | 0.923 | US EPA (1998)
2.C.6 |  | Zinc production | Table_3-6 | Tier 2 abatement efficiency |  | NA | Crossflow packed bed |  | 2.5 μm > particle | 0.769 |  | 0.306 | 0.923 | US EPA (1998)
2.C.7.a |  | Copper production | Table_3-4 | Tier 2 abatement efficiency |  | NA | Spray tower |  | particle > 10 μm | 0.776 |  | 0.327 | 0.925 | US EPA (1998)
2.C.3 |  | Aluminium production | Table_3-5 | Tier 2 abatement efficiency |  | NA | Spray tower |  | particle > 10 μm | 0.776 |  | 0.327 | 0.925 | US EPA (1998)
2.C.5 |  | Lead production | Table_3-6 | Tier 2 abatement efficiency |  | NA | Spray tower |  | particle > 10 μm | 0.776 |  | 0.327 | 0.925 | US EPA (1998)
2.C.6 |  | Zinc production | Table_3-6 | Tier 2 abatement efficiency |  | NA | Spray tower |  | particle > 10 μm | 0.776 |  | 0.327 | 0.925 | US EPA (1998)
2.C.7.a |  | Copper production | Table_3-4 | Tier 2 abatement efficiency |  | NA | Multicyclone |  | particle > 10 μm | 0.787 |  | 0.362 | 0.929 | US EPA (1998)
2.C.3 |  | Aluminium production | Table_3-5 | Tier 2 abatement efficiency |  | NA | Multicyclone |  | particle > 10 μm | 0.787 |  | 0.362 | 0.929 | US EPA (1998)
2.C.5 |  | Lead production | Table_3-6 | Tier 2 abatement efficiency |  | NA | Multicyclone |  | particle > 10 μm | 0.787 |  | 0.362 | 0.929 | US EPA (1998)
2.C.6 |  | Zinc production | Table_3-6 | Tier 2 abatement efficiency |  | NA | Multicyclone |  | particle > 10 μm | 0.787 |  | 0.362 | 0.929 | US EPA (1998)
2.C.7.a |  | Copper production | Table_3-4 | Tier 2 abatement efficiency |  | NA | Floating bed scrubber |  | particle > 10 μm | 0.796 |  | 0.388 | 0.932 | US EPA (1998)
2.C.3 |  | Aluminium production | Table_3-5 | Tier 2 abatement efficiency |  | NA | Floating bed scrubber |  | particle > 10 μm | 0.796 |  | 0.388 | 0.932 | US EPA (1998)
2.C.5 |  | Lead production | Table_3-6 | Tier 2 abatement efficiency |  | NA | Floating bed scrubber |  | particle > 10 μm | 0.796 |  | 0.388 | 0.932 | US EPA (1998)
2.C.6 |  | Zinc production | Table_3-6 | Tier 2 abatement efficiency |  | NA | Floating bed scrubber |  | particle > 10 μm | 0.796 |  | 0.388 | 0.932 | US EPA (1998)
2.C.7.a |  | Copper production | Table_3-4 | Tier 2 abatement efficiency |  | NA | Venturi scrubber |  | 2.5 μm > particle | 0.923 |  | 0.77 | 0.974 | US EPA (1998)
2.C.3 |  | Aluminium production | Table_3-5 | Tier 2 abatement efficiency |  | NA | Venturi scrubber |  | 2.5 μm > particle | 0.923 |  | 0.77 | 0.974 | US EPA (1998)
2.C.5 |  | Lead production | Table_3-6 | Tier 2 abatement efficiency |  | NA | Venturi scrubber |  | 2.5 μm > particle | 0.923 |  | 0.77 | 0.974 | US EPA (1998)
2.C.6 |  | Zinc production | Table_3-6 | Tier 2 abatement efficiency |  | NA | Venturi scrubber |  | 2.5 μm > particle | 0.923 |  | 0.77 | 0.974 | US EPA (1998)
2.C.7.a |  | Copper production | Table_3-4 | Tier 2 abatement efficiency |  | NA | Coated fabric filter |  | 2.5 μm > particle | 0.944 |  | 0.831 | 0.981 | US EPA (1998)
2.C.3 |  | Aluminium production | Table_3-5 | Tier 2 abatement efficiency |  | NA | Coated fabric filter |  | 2.5 μm > particle | 0.944 |  | 0.831 | 0.981 | US EPA (1998)
2.C.5 |  | Lead production | Table_3-6 | Tier 2 abatement efficiency |  | NA | Coated fabric filter |  | 2.5 μm > particle | 0.944 |  | 0.831 | 0.981 | US EPA (1998)
2.C.6 |  | Zinc production | Table_3-6 | Tier 2 abatement efficiency |  | NA | Coated fabric filter |  | 2.5 μm > particle | 0.944 |  | 0.831 | 0.981 | US EPA (1998)
2.C.7.a |  | Copper production | Table_3-4 | Tier 2 abatement efficiency |  | NA | Wet ESP |  | 2.5 μm > particle | 0.944 |  | 0.831 | 0.981 | US EPA (1998)
2.C.3 |  | Aluminium production | Table_3-5 | Tier 2 abatement efficiency |  | NA | Wet ESP |  | 2.5 μm > particle | 0.944 |  | 0.831 | 0.981 | US EPA (1998)
2.C.5 |  | Lead production | Table_3-6 | Tier 2 abatement efficiency |  | NA | Wet ESP |  | 2.5 μm > particle | 0.944 |  | 0.831 | 0.981 | US EPA (1998)
2.C.6 |  | Zinc production | Table_3-6 | Tier 2 abatement efficiency |  | NA | Wet ESP |  | 2.5 μm > particle | 0.944 |  | 0.831 | 0.981 | US EPA (1998)
2.C.7.a |  | Copper production | Table_3-4 | Tier 2 abatement efficiency |  | NA | ESP + spray tower |  | 10 μm > particle > 2.5 μm | 0.946 |  | 0.838 | 0.982 | US EPA (1998)
2.C.3 |  | Aluminium production | Table_3-5 | Tier 2 abatement efficiency |  | NA | ESP + spray tower |  | 10 μm > particle > 2.5 μm | 0.946 |  | 0.838 | 0.982 | US EPA (1998)
2.C.5 |  | Lead production | Table_3-6 | Tier 2 abatement efficiency |  | NA | ESP + spray tower |  | 10 μm > particle > 2.5 μm | 0.946 |  | 0.838 | 0.982 | US EPA (1998)
2.C.6 |  | Zinc production | Table_3-6 | Tier 2 abatement efficiency |  | NA | ESP + spray tower |  | 10 μm > particle > 2.5 μm | 0.946 |  | 0.838 | 0.982 | US EPA (1998)
2.C.7.a |  | Copper production | Table_3-4 | Tier 2 abatement efficiency |  | NA | ESP + spray tower |  | particle > 10 μm | 0.951 |  | 0.853 | 0.984 | US EPA (1998)
2.C.3 |  | Aluminium production | Table_3-5 | Tier 2 abatement efficiency |  | NA | ESP + spray tower |  | particle > 10 μm | 0.951 |  | 0.853 | 0.984 | US EPA (1998)
2.C.5 |  | Lead production | Table_3-6 | Tier 2 abatement efficiency |  | NA | ESP + spray tower |  | particle > 10 μm | 0.951 |  | 0.853 | 0.984 | US EPA (1998)
2.C.6 |  | Zinc production | Table_3-6 | Tier 2 abatement efficiency |  | NA | ESP + spray tower |  | particle > 10 μm | 0.951 |  | 0.853 | 0.984 | US EPA (1998)
2.C.7.a |  | Copper production | Table_3-4 | Tier 2 abatement efficiency |  | NA | Venturi scrubber |  | 10 μm > particle > 2.5 μm | 0.962 |  | 0.886 | 0.987 | US EPA (1998)
2.C.3 |  | Aluminium production | Table_3-5 | Tier 2 abatement efficiency |  | NA | Venturi scrubber |  | 10 μm > particle > 2.5 μm | 0.962 |  | 0.886 | 0.987 | US EPA (1998)
2.C.5 |  | Lead production | Table_3-6 | Tier 2 abatement efficiency |  | NA | Venturi scrubber |  | 10 μm > particle > 2.5 μm | 0.962 |  | 0.886 | 0.987 | US EPA (1998)
2.C.6 |  | Zinc production | Table_3-6 | Tier 2 abatement efficiency |  | NA | Venturi scrubber |  | 10 μm > particle > 2.5 μm | 0.962 |  | 0.886 | 0.987 | US EPA (1998)
2.C.7.a |  | Copper production | Table_3-4 | Tier 2 abatement efficiency |  | NA | Coated fabric filter |  | 10 μm > particle > 2.5 μm | 0.963 |  | 0.887 | 0.988 | US EPA (1998)
2.C.3 |  | Aluminium production | Table_3-5 | Tier 2 abatement efficiency |  | NA | Coated fabric filter |  | 10 μm > particle > 2.5 μm | 0.963 |  | 0.887 | 0.988 | US EPA (1998)
2.C.5 |  | Lead production | Table_3-6 | Tier 2 abatement efficiency |  | NA | Coated fabric filter |  | 10 μm > particle > 2.5 μm | 0.963 |  | 0.887 | 0.988 | US EPA (1998)
2.C.6 |  | Zinc production | Table_3-6 | Tier 2 abatement efficiency |  | NA | Coated fabric filter |  | 10 μm > particle > 2.5 μm | 0.963 |  | 0.887 | 0.988 | US EPA (1998)
2.C.7.a |  | Copper production | Table_3-4 | Tier 2 abatement efficiency |  | NA | ESP + spray tower |  | 2.5 μm > particle | 0.963 |  | 0.887 | 0.988 | US EPA (1998)
2.C.3 |  | Aluminium production | Table_3-5 | Tier 2 abatement efficiency |  | NA | ESP + spray tower |  | 2.5 μm > particle | 0.963 |  | 0.887 | 0.988 | US EPA (1998)
2.C.5 |  | Lead production | Table_3-6 | Tier 2 abatement efficiency |  | NA | ESP + spray tower |  | 2.5 μm > particle | 0.963 |  | 0.887 | 0.988 | US EPA (1998)
2.C.6 |  | Zinc production | Table_3-6 | Tier 2 abatement efficiency |  | NA | ESP + spray tower |  | 2.5 μm > particle | 0.963 |  | 0.887 | 0.988 | US EPA (1998)
2.C.7.a |  | Copper production | Table_3-4 | Tier 2 abatement efficiency |  | NA | Wet ESP |  | 10 μm > particle > 2.5 μm | 0.964 |  | 0.892 | 0.988 | US EPA (1998)
2.C.3 |  | Aluminium production | Table_3-5 | Tier 2 abatement efficiency |  | NA | Wet ESP |  | 10 μm > particle > 2.5 μm | 0.964 |  | 0.892 | 0.988 | US EPA (1998)
2.C.5 |  | Lead production | Table_3-6 | Tier 2 abatement efficiency |  | NA | Wet ESP |  | 10 μm > particle > 2.5 μm | 0.964 |  | 0.892 | 0.988 | US EPA (1998)
2.C.6 |  | Zinc production | Table_3-6 | Tier 2 abatement efficiency |  | NA | Wet ESP |  | 10 μm > particle > 2.5 μm | 0.964 |  | 0.892 | 0.988 | US EPA (1998)
2.C.7.a |  | Copper production | Table_3-4 | Tier 2 abatement efficiency |  | NA | Venturi scrubber |  | particle > 10 μm | 0.967 |  | 0.9 | 0.989 | US EPA (1998)
2.C.3 |  | Aluminium production | Table_3-5 | Tier 2 abatement efficiency |  | NA | Venturi scrubber |  | particle > 10 μm | 0.967 |  | 0.9 | 0.989 | US EPA (1998)
2.C.5 |  | Lead production | Table_3-6 | Tier 2 abatement efficiency |  | NA | Venturi scrubber |  | particle > 10 μm | 0.967 |  | 0.9 | 0.989 | US EPA (1998)
2.C.6 |  | Zinc production | Table_3-6 | Tier 2 abatement efficiency |  | NA | Venturi scrubber |  | particle > 10 μm | 0.967 |  | 0.9 | 0.989 | US EPA (1998)
2.C.7.a |  | Copper production | Table_3-4 | Tier 2 abatement efficiency |  | NA | Dry + secondary scrubber |  | 2.5 μm > particle | 0.975 |  | 0.925 | 0.992 | US EPA (1998)
2.C.3 |  | Aluminium production | Table_3-5 | Tier 2 abatement efficiency |  | NA | Dry + secondary scrubber |  | 2.5 μm > particle | 0.975 |  | 0.925 | 0.992 | US EPA (1998)
2.C.5 |  | Lead production | Table_3-6 | Tier 2 abatement efficiency |  | NA | Dry + secondary scrubber |  | 2.5 μm > particle | 0.975 |  | 0.925 | 0.992 | US EPA (1998)
2.C.6 |  | Zinc production | Table_3-6 | Tier 2 abatement efficiency |  | NA | Dry + secondary scrubber |  | 2.5 μm > particle | 0.975 |  | 0.925 | 0.992 | US EPA (1998)
2.C.7.a |  | Copper production | Table_3-4 | Tier 2 abatement efficiency |  | NA | Coated fabric filter |  | particle > 10 μm | 0.981 |  | 0.943 | 0.994 | US EPA (1998)
2.C.3 |  | Aluminium production | Table_3-5 | Tier 2 abatement efficiency |  | NA | Coated fabric filter |  | particle > 10 μm | 0.981 |  | 0.943 | 0.994 | US EPA (1998)
2.C.5 |  | Lead production | Table_3-6 | Tier 2 abatement efficiency |  | NA | Coated fabric filter |  | particle > 10 μm | 0.981 |  | 0.943 | 0.994 | US EPA (1998)
2.C.6 |  | Zinc production | Table_3-6 | Tier 2 abatement efficiency |  | NA | Coated fabric filter |  | particle > 10 μm | 0.981 |  | 0.943 | 0.994 | US EPA (1998)
2.C.7.a |  | Copper production | Table_3-4 | Tier 2 abatement efficiency |  | NA | Wet ESP |  | particle > 10 μm | 0.982 |  | 0.945 | 0.994 | US EPA (1998)
2.C.3 |  | Aluminium production | Table_3-5 | Tier 2 abatement efficiency |  | NA | Wet ESP |  | particle > 10 μm | 0.982 |  | 0.945 | 0.994 | US EPA (1998)
2.C.5 |  | Lead production | Table_3-6 | Tier 2 abatement efficiency |  | NA | Wet ESP |  | particle > 10 μm | 0.982 |  | 0.945 | 0.994 | US EPA (1998)
2.C.6 |  | Zinc production | Table_3-6 | Tier 2 abatement efficiency |  | NA | Wet ESP |  | particle > 10 μm | 0.982 |  | 0.945 | 0.994 | US EPA (1998)
2.C.7.a |  | Copper production | Table_3-4 | Tier 2 abatement efficiency |  | NA | Dry + secondary scrubber |  | 10 μm > particle > 2.5 μm | 0.983 |  | 0.95 | 0.994 | US EPA (1998)
2.C.3 |  | Aluminium production | Table_3-5 | Tier 2 abatement efficiency |  | NA | Dry + secondary scrubber |  | 10 μm > particle > 2.5 μm | 0.983 |  | 0.95 | 0.994 | US EPA (1998)
2.C.5 |  | Lead production | Table_3-6 | Tier 2 abatement efficiency |  | NA | Dry + secondary scrubber |  | 10 μm > particle > 2.5 μm | 0.983 |  | 0.95 | 0.994 | US EPA (1998)
2.C.6 |  | Zinc production | Table_3-6 | Tier 2 abatement efficiency |  | NA | Dry + secondary scrubber |  | 10 μm > particle > 2.5 μm | 0.983 |  | 0.95 | 0.994 | US EPA (1998)
2.C.7.a |  | Copper production | Table_3-4 | Tier 2 abatement efficiency |  | NA | Dry + secondary scrubber |  | particle > 10 μm | 0.991 |  | 0.974 | 0.997 | US EPA (1998)
2.C.3 |  | Aluminium production | Table_3-5 | Tier 2 abatement efficiency |  | NA | Dry + secondary scrubber |  | particle > 10 μm | 0.991 |  | 0.974 | 0.997 | US EPA (1998)
2.C.5 |  | Lead production | Table_3-6 | Tier 2 abatement efficiency |  | NA | Dry + secondary scrubber |  | particle > 10 μm | 0.991 |  | 0.974 | 0.997 | US EPA (1998)
2.C.6 |  | Zinc production | Table_3-6 | Tier 2 abatement efficiency |  | NA | Dry + secondary scrubber |  | particle > 10 μm | 0.991 |  | 0.974 | 0.997 | US EPA (1998)
1.A.1.b |  | Petroleum refining | Table_4-4 | Tier 2 emission factor | Process Furnaces, Heaters and Boilers | Residual Oil (Refinery Fuel Oil) |  | NA | PM10 | 0.89 | g/GJ | 0.297 | 2.67 | US EPA (1998) | heavy or residual fuel oil | PM10
1.A.1.b |  | Petroleum refining | Table_4-4 | Tier 2 emission factor | Process Furnaces, Heaters and Boilers | Residual Oil (Refinery Fuel Oil) |  | NA | PM2.5 | 0.89 | g/GJ | 0.297 | 2.67 | US EPA (1998) | heavy or residual fuel oil | PM25
1.A.1.b |  | Petroleum refining | Table_4-4 | Tier 2 emission factor | Process Furnaces, Heaters and Boilers | Residual Oil (Refinery Fuel Oil) |  | NA | TSP | 0.89 | g/GJ | 0.297 | 2.67 | US EPA (1998) | heavy or residual fuel oil
1.B.1.a |  | Fugitive emissions from solid fuels - Coal mining and handling | Table_3-4 | Tier 2 emission factor |  | NA |  |  | PM10 | 0.28 | kg/hole drilled | 0.028 | 2.8 | US EPA (1998) |  | PM10
5.C.1.b.iv |  | Sewage sludge incineration | Table_3-2 | Tier 2 emission factor |  | NA |  |  | Benzo(a)pyrene | 0.51 | mg/Mg | 0.051 | 5.1 | US EPA (1998)
1.B.1.a |  | Fugitive emissions from solid fuels - Coal mining and handling | Table_3-4 | Tier 2 emission factor |  | NA |  |  | TSP | 0.59 | kg/hole drilled | 0.059 | 5.9 | US EPA (1998)
5.C.1.b.iv |  | Sewage sludge incineration | Table_3-2 | Tier 2 emission factor |  | NA |  |  | Benzo(k)fluoranthene | 0.61 | mg/Mg | 0.061 | 6.1 | US EPA (1998)
1.A.1.b |  | Petroleum refining | Table_4-4 | Tier 2 emission factor | Process Furnaces, Heaters and Boilers | Residual Oil (Refinery Fuel Oil) |  | NA | NOx | 63 | g/GJ | 31.5 | 84.4 | US EPA (1998) | heavy or residual fuel oil | NOx
1.A.1.a | Electricity | Public electricity and heat production | Table_3-16 | Tier 2 emission factor | Wet Bottom Boilers | Coking Coal, Steam Coal & Sub-Bituminous Coal |  | NA | PM2.5 | 3.1 | g/GJ | 3 | 12 | US EPA (1998), chapter 1.1 |  | PM25
1.A.1.a | Electricity | Public electricity and heat production | Table_3-17 | Tier 2 emission factor | Fluid Bed Boilers | Hard Coal |  | NA | PM2.5 | 5.2 | g/GJ | 3 | 12 | US EPA (1998), chapter 1.1 | hard coal | PM25
1.A.1.a | Electricity | Public electricity and heat production | Table_3-2 | Tier 1 emission factor | NA | Hard Coal |  | NA | Pb | 7.3 | mg/GJ | 5.16 | 12 | US EPA (1998), chapter 1.1 | hard coal
1.A.1.a | Electricity | Public electricity and heat production | Table_3-11 | Tier 2 emission factor | Dry Bottom Boilers | Coking Coal, Steam Coal & Sub-Bituminous Coal |  | NA | CO | 8.7 | g/GJ | 6.15 | 15 | US EPA (1998), chapter 1.1 |  | CO
1.A.1.a | Electricity | Public electricity and heat production | Table_3-2 | Tier 1 emission factor | NA | Hard Coal |  | NA | CO | 8.7 | g/GJ | 6.15 | 15 | US EPA (1998), chapter 1.1 | hard coal | CO
1.A.1.a | Electricity | Public electricity and heat production | Table_3-16 | Tier 2 emission factor | Wet Bottom Boilers | Coking Coal, Steam Coal & Sub-Bituminous Coal |  | NA | PM10 | 6 | g/GJ | 6 | 24 | US EPA (1998), chapter 1.1 |  | PM10
1.A.1.a | Electricity | Public electricity and heat production | Table_3-17 | Tier 2 emission factor | Fluid Bed Boilers | Hard Coal |  | NA | PM10 | 7.7 | g/GJ | 6 | 24 | US EPA (1998), chapter 1.1 | hard coal | PM10
1.A.1.a | Electricity | Public electricity and heat production | Table_3-16 | Tier 2 emission factor | Wet Bottom Boilers | Coking Coal, Steam Coal & Sub-Bituminous Coal |  | NA | TSP | 8 | g/GJ | 7.5 | 30 | US EPA (1998), chapter 1.1
1.A.1.a | Electricity | Public electricity and heat production | Table_3-17 | Tier 2 emission factor | Fluid Bed Boilers | Hard Coal |  | NA | TSP | 8.4 | g/GJ | 7.5 | 30 | US EPA (1998), chapter 1.1 | hard coal
1.A.1.a | Electricity | Public electricity and heat production | Table_3-11 | Tier 2 emission factor | Dry Bottom Boilers | Coking Coal, Steam Coal & Sub-Bituminous Coal |  | NA | PM2.5 | 3.4 | g/GJ | 0.9 | 90 | US EPA (1998), chapter 1.1 |  | PM25
1.A.1.a | Electricity | Public electricity and heat production | Table_3-2 | Tier 1 emission factor | NA | Hard Coal |  | NA | PM2.5 | 3.4 | g/GJ | 0.9 | 90 | US EPA (1998), chapter 1.1 | hard coal | PM25
1.A.1.a | Electricity | Public electricity and heat production | Table_3-16 | Tier 2 emission factor | Wet Bottom Boilers | Coking Coal, Steam Coal & Sub-Bituminous Coal |  | NA | CO | 8.7 | g/GJ | 6.15 | 150 | US EPA (1998), chapter 1.1 |  | CO
1.A.1.a | Electricity | Public electricity and heat production | Table_3-11 | Tier 2 emission factor | Dry Bottom Boilers | Coking Coal, Steam Coal & Sub-Bituminous Coal |  | NA | PM10 | 7.7 | g/GJ | 2 | 200 | US EPA (1998), chapter 1.1 |  | PM10
1.A.1.a | Electricity | Public electricity and heat production | Table_3-2 | Tier 1 emission factor | NA | Hard Coal |  | NA | PM10 | 7.7 | g/GJ | 2 | 200 | US EPA (1998), chapter 1.1 | hard coal | PM10
1.A.1.a | Electricity | Public electricity and heat production | Table_3-11 | Tier 2 emission factor | Dry Bottom Boilers | Coking Coal, Steam Coal & Sub-Bituminous Coal |  | NA | TSP | 11.4 | g/GJ | 3 | 300 | US EPA (1998), chapter 1.1
1.A.1.a | Electricity | Public electricity and heat production | Table_3-2 | Tier 1 emission factor | NA | Hard Coal |  | NA | TSP | 11.4 | g/GJ | 3 | 300 | US EPA (1998), chapter 1.1 | hard coal
1.A.1.a | Electricity | Public electricity and heat production | Table_3-11 | Tier 2 emission factor | Dry Bottom Boilers | Coking Coal, Steam Coal & Sub-Bituminous Coal |  | NA | NOx | 209 | g/GJ | 200 | 350 | US EPA (1998), chapter 1.1 |  | NOx
1.A.1.a | Electricity | Public electricity and heat production | Table_3-2 | Tier 1 emission factor | NA | Hard Coal |  | NA | NOx | 209 | g/GJ | 200 | 350 | US EPA (1998), chapter 1.1 | hard coal | NOx
1.A.1.a | Electricity | Public electricity and heat production | Table_3-16 | Tier 2 emission factor | Wet Bottom Boilers | Coking Coal, Steam Coal & Sub-Bituminous Coal |  | NA | NOx | 244 | g/GJ | 120 | 488 | US EPA (1998), chapter 1.1 |  | NOx
1.A.1.a | Electricity | Public electricity and heat production | Table_3-17 | Tier 2 emission factor | Fluid Bed Boilers | Hard Coal |  | NA | CO | 313 | g/GJ | 150 | 600 | US EPA (1998), chapter 1.1 | hard coal | CO
1.A.1.a | Electricity | Public electricity and heat production | Table_3-2 | Tier 1 emission factor | NA | Hard Coal |  | NA | Cd | 0.9 | mg/GJ | 0.627 | 1.46 | US EPA (1998), chapter 1.1 | hard coal
1.A.1.a | Electricity | Public electricity and heat production | Table_3-16 | Tier 2 emission factor | Wet Bottom Boilers | Coking Coal, Steam Coal & Sub-Bituminous Coal |  | NA | NMVOC | 0.7 | g/GJ | 0.4 | 1.6 | US EPA (1998), chapter 1.1 |  | VOC
1.A.1.a | Electricity | Public electricity and heat production | Table_3-2 | Tier 1 emission factor | NA | Hard Coal |  | NA | As | 7.1 | mg/GJ | 5.04 | 11.8 | US EPA (1998), chapter 1.1 | hard coal
1.A.1.a | Electricity | Public electricity and heat production | Table_3-2 | Tier 1 emission factor | NA | Hard Coal |  | NA | Benzo(a)pyrene | 0.74 | µg/GJ | 0.25 | 2.21 | US EPA (1998), chapter 1.1 | hard coal
1.A.1.a | Electricity | Public electricity and heat production | Table_3-2 | Tier 1 emission factor | NA | Hard Coal |  | NA | Indeno(1,2,3-cd)pyrene | 1.18 | µg/GJ | 0.59 | 2.36 | US EPA (1998), chapter 1.1 | hard coal
1.A.1.a | Electricity | Public electricity and heat production | Table_3-2 | Tier 1 emission factor | NA | Hard Coal |  | NA | Hg | 1.4 | mg/GJ | 1.02 | 2.38 | US EPA (1998), chapter 1.1 | hard coal
1.A.1.a | Electricity | Public electricity and heat production | Table_3-17 | Tier 2 emission factor | Fluid Bed Boilers | Hard Coal |  | NA | NMVOC | 0.9 | g/GJ | 0.6 | 2.4 | US EPA (1998), chapter 1.1 | hard coal | VOC
1.A.1.a | Electricity | Public electricity and heat production | Table_3-11 | Tier 2 emission factor | Dry Bottom Boilers | Coking Coal, Steam Coal & Sub-Bituminous Coal |  | NA | NMVOC | 1 | g/GJ | 0.6 | 2.4 | US EPA (1998), chapter 1.1 |  | VOC
1.A.1.a | Electricity | Public electricity and heat production | Table_3-2 | Tier 1 emission factor | NA | Hard Coal |  | NA | NMVOC | 1 | g/GJ | 0.6 | 2.4 | US EPA (1998), chapter 1.1 | hard coal | VOC
1.A.1.a | Electricity | Public electricity and heat production | Table_3-2 | Tier 1 emission factor | NA | Hard Coal |  | NA | Se | 23 | mg/GJ | 16 | 37.3 | US EPA (1998), chapter 1.1 | hard coal
1.A.1.a | Electricity | Public electricity and heat production | Table_3-2 | Tier 1 emission factor | NA | Hard Coal |  | NA | Cr | 4.5 | mg/GJ | 3.2 | 7.46 | US EPA (1998), chapter 1.1 | hard coal
1.A.1.a | Electricity | Public electricity and heat production | Table_3-2 | Tier 1 emission factor | NA | Hard Coal |  | NA | Ni | 4.9 | mg/GJ | 3.44 | 8.03 | US EPA (1998), chapter 1.1 | hard coal
1.A.1.a | Electricity | Public electricity and heat production | Table_3-7 | Tier 1 emission factor | NA | Gas oil |  | NA | PM10 | 3.2 | g/GJ | 1 | 10 | US EPA (1998), chapter 1.3 | petroleum | PM10
1.A.1.a | Electricity | Public electricity and heat production | Table_3-7 | Tier 1 emission factor | NA | Gas oil |  | NA | Cd | 1.36 | mg/GJ | 0.14 | 15 | US EPA (1998), chapter 1.3 | petroleum
1.A.1.a | Electricity | Public electricity and heat production | Table_3-7 | Tier 1 emission factor | NA | Gas oil |  | NA | Cr | 1.36 | mg/GJ | 0.14 | 15 | US EPA (1998), chapter 1.3 | petroleum
1.A.1.a | Electricity | Public electricity and heat production | Table_3-7 | Tier 1 emission factor | NA | Gas oil |  | NA | Hg | 1.36 | mg/GJ | 0.14 | 15 | US EPA (1998), chapter 1.3 | petroleum
1.A.1.a | Electricity | Public electricity and heat production | Table_3-7 | Tier 1 emission factor | NA | Gas oil |  | NA | Ni | 1.36 | mg/GJ | 0.14 | 15 | US EPA (1998), chapter 1.3 | petroleum
1.A.1.a | Electricity | Public electricity and heat production | Table_3-7 | Tier 1 emission factor | NA | Gas oil |  | NA | TSP | 6.5 | g/GJ | 2 | 20 | US EPA (1998), chapter 1.3 | petroleum
1.A.1.a | Electricity | Public electricity and heat production | Table_3-7 | Tier 1 emission factor | NA | Gas oil |  | NA | As | 1.81 | mg/GJ | 0.18 | 20 | US EPA (1998), chapter 1.3 | petroleum
1.A.1.a | Electricity | Public electricity and heat production | Table_3-7 | Tier 1 emission factor | NA | Gas oil |  | NA | Zn | 1.81 | mg/GJ | 0.18 | 20 | US EPA (1998), chapter 1.3 | petroleum
1.A.1.a | Electricity | Public electricity and heat production | Table_3-7 | Tier 1 emission factor | NA | Gas oil |  | NA | Cu | 2.72 | mg/GJ | 0.27 | 30 | US EPA (1998), chapter 1.3 | petroleum
1.A.1.a | Electricity | Public electricity and heat production | Table_3-7 | Tier 1 emission factor | NA | Gas oil |  | NA | Pb | 4.07 | mg/GJ | 0.41 | 40 | US EPA (1998), chapter 1.3 | petroleum
1.A.1.b |  | Petroleum refining | Table_4-7 | Tier 2 emission factor | Process Furnaces, Heaters and Boilers | Gas Oil |  | NA | CO | 16.2 | g/GJ | 5.4 | 50 | US EPA (1998), chapter 1.3 | petroleum | CO
1.A.1.a | Electricity | Public electricity and heat production | Table_3-7 | Tier 1 emission factor | NA | Gas oil |  | NA | CO | 16.2 | g/GJ | 4 | 65 | US EPA (1998), chapter 1.3 | petroleum | CO
1.A.1.a | Electricity | Public electricity and heat production | Table_3-7 | Tier 1 emission factor | NA | Gas oil |  | NA | Se | 6.79 | mg/GJ | 0.68 | 70 | US EPA (1998), chapter 1.3 | petroleum
1.A.1.a | Electricity | Public electricity and heat production | Table_3-7 | Tier 1 emission factor | NA | Gas oil |  | NA | NOx | 65 | g/GJ | 22 | 195 | US EPA (1998), chapter 1.3 | petroleum | NOx
1.A.1.a | Electricity | Public electricity and heat production | Table_3-7 | Tier 1 emission factor | NA | Gas oil |  | NA | NMVOC | 0.8 | g/GJ | 0.48 | 1.28 | US EPA (1998), chapter 1.3 | petroleum | VOC
1.A.1.b |  | Petroleum refining | Table_4-10 | Tier 2 emission factor | Reciprocating Engines (compression injection) | Gas Oil |  | NA | Cd | 1.36 | mg/GJ | 0.14 | 13.6 | US EPA (1998), chapter 1.3 | petroleum
1.A.1.b |  | Petroleum refining | Table_4-10 | Tier 2 emission factor | Reciprocating Engines (compression injection) | Gas Oil |  | NA | Cr | 1.36 | mg/GJ | 0.14 | 13.6 | US EPA (1998), chapter 1.3 | petroleum
1.A.1.b |  | Petroleum refining | Table_4-10 | Tier 2 emission factor | Reciprocating Engines (compression injection) | Gas Oil |  | NA | Hg | 1.36 | mg/GJ | 0.14 | 13.6 | US EPA (1998), chapter 1.3 | petroleum
1.A.1.b |  | Petroleum refining | Table_4-10 | Tier 2 emission factor | Reciprocating Engines (compression injection) | Gas Oil |  | NA | Ni | 1.36 | mg/GJ | 0.14 | 13.6 | US EPA (1998), chapter 1.3 | petroleum
1.A.1.a | Electricity | Public electricity and heat production | Table_3-7 | Tier 1 emission factor | NA | Gas oil |  | NA | Indeno(1,2,3-cd)pyrene | 6.92 | µg/GJ | 3.46 | 13.8 | US EPA (1998), chapter 1.3 | petroleum
1.A.1.b |  | Petroleum refining | Table_4-7 | Tier 2 emission factor | Process Furnaces, Heaters and Boilers | Gas Oil |  | NA | PM10 | 3.23 | g/GJ | 0.647 | 16.2 | US EPA (1998), chapter 1.3 | petroleum | PM10
1.A.1.b |  | Petroleum refining | Table_4-10 | Tier 2 emission factor | Reciprocating Engines (compression injection) | Gas Oil |  | NA | As | 1.81 | mg/GJ | 0.18 | 18.1 | US EPA (1998), chapter 1.3 | petroleum
1.A.1.b |  | Petroleum refining | Table_4-10 | Tier 2 emission factor | Reciprocating Engines (compression injection) | Gas Oil |  | NA | Zn | 1.81 | mg/GJ | 0.18 | 18.1 | US EPA (1998), chapter 1.3 | petroleum
1.A.1.a | Electricity | Public electricity and heat production | Table_3-7 | Tier 1 emission factor | NA | Gas oil |  | NA | PM2.5 | 0.8 | g/GJ | 0.3 | 2.5 | US EPA (1998), chapter 1.3 | petroleum | PM25
1.A.1.b |  | Petroleum refining | Table_4-7 | Tier 2 emission factor | Process Furnaces, Heaters and Boilers | Gas Oil |  | NA | Cd | 1.36 | mg/GJ | 0.68 | 2.72 | US EPA (1998), chapter 1.3 | petroleum
1.A.1.b |  | Petroleum refining | Table_4-7 | Tier 2 emission factor | Process Furnaces, Heaters and Boilers | Gas Oil |  | NA | Cr | 1.36 | mg/GJ | 0.68 | 2.72 | US EPA (1998), chapter 1.3 | petroleum
1.A.1.b |  | Petroleum refining | Table_4-7 | Tier 2 emission factor | Process Furnaces, Heaters and Boilers | Gas Oil |  | NA | Hg | 1.36 | mg/GJ | 0.68 | 2.72 | US EPA (1998), chapter 1.3 | petroleum
1.A.1.b |  | Petroleum refining | Table_4-7 | Tier 2 emission factor | Process Furnaces, Heaters and Boilers | Gas Oil |  | NA | Ni | 1.36 | mg/GJ | 0.68 | 2.72 | US EPA (1998), chapter 1.3 | petroleum
1.A.1.a | Electricity | Public electricity and heat production | Table_3-13 | Tier 2 emission factor | Dry Bottom Boilers | Residual Oil |  | NA | CO | 15.1 | g/GJ | 9.06 | 21.1 | US EPA (1998), chapter 1.3 | heavy or residual fuel oil | CO
1.A.1.b |  | Petroleum refining | Table_4-10 | Tier 2 emission factor | Reciprocating Engines (compression injection) | Gas Oil |  | NA | Cu | 2.72 | mg/GJ | 0.27 | 27.1 | US EPA (1998), chapter 1.3 | petroleum
1.A.1.a | Electricity | Public electricity and heat production | Table_3-13 | Tier 2 emission factor | Dry Bottom Boilers | Residual Oil |  | NA | NMVOC | 2.3 | g/GJ | 1.4 | 3.2 | US EPA (1998), chapter 1.3 | heavy or residual fuel oil | VOC
1.A.1.b |  | Petroleum refining | Table_4-7 | Tier 2 emission factor | Process Furnaces, Heaters and Boilers | Gas Oil |  | NA | As | 1.81 | mg/GJ | 0.905 | 3.62 | US EPA (1998), chapter 1.3 | petroleum
1.A.1.b |  | Petroleum refining | Table_4-7 | Tier 2 emission factor | Process Furnaces, Heaters and Boilers | Gas Oil |  | NA | Zn | 1.81 | mg/GJ | 0.905 | 3.62 | US EPA (1998), chapter 1.3 | petroleum
1.A.1.b |  | Petroleum refining | Table_4-7 | Tier 2 emission factor | Process Furnaces, Heaters and Boilers | Gas Oil |  | NA | TSP | 6.47 | g/GJ | 1.29 | 32.3 | US EPA (1998), chapter 1.3 | petroleum
1.A.1.b |  | Petroleum refining | Table_4-7 | Tier 2 emission factor | Process Furnaces, Heaters and Boilers | Gas Oil |  | NA | PM2.5 | 0.808 | g/GJ | 0.162 | 4.04 | US EPA (1998), chapter 1.3 | petroleum | PM25
1.A.1.b |  | Petroleum refining | Table_4-10 | Tier 2 emission factor | Reciprocating Engines (compression injection) | Gas Oil |  | NA | Pb | 4.07 | mg/GJ | 0.41 | 40.7 | US EPA (1998), chapter 1.3 | petroleum
1.A.1.b |  | Petroleum refining | Table_4-7 | Tier 2 emission factor | Process Furnaces, Heaters and Boilers | Gas Oil |  | NA | Cu | 2.72 | mg/GJ | 1.36 | 5.44 | US EPA (1998), chapter 1.3 | petroleum
1.A.1.b |  | Petroleum refining | Table_4-7 | Tier 2 emission factor | Process Furnaces, Heaters and Boilers | Gas Oil |  | NA | Se | 6.79 | mg/GJ | 0.68 | 67.9 | US EPA (1998), chapter 1.3 | petroleum
1.A.1.b |  | Petroleum refining | Table_4-10 | Tier 2 emission factor | Reciprocating Engines (compression injection) | Gas Oil |  | NA | Se | 6.79 | mg/GJ | 0.68 | 67.9 | US EPA (1998), chapter 1.3 | petroleum
1.A.1.b |  | Petroleum refining | Table_4-7 | Tier 2 emission factor | Process Furnaces, Heaters and Boilers | Gas Oil |  | NA | NOx | 65 | g/GJ | 32.5 | 97.5 | US EPA (1998), chapter 1.3 | petroleum | NOx
1.A.1.a | Electricity | Public electricity and heat production | Table_3-14 | Tier 2 emission factor | Dry Bottom Boilers | Natural Gas |  | NA | CO | 39 | g/GJ | 20 | 60 | US EPA (1998), chapter 1.4 | natural gas nonpeaker | CO
1.A.1.a | Electricity | Public electricity and heat production | Table_3-4 | Tier 1 emission factor | NA | Natural gas |  | NA | CO | 39.3 | g/GJ | 19.7 | 60 | US EPA (1998), chapter 1.4 |  | CO
1.A.1.a | Electricity | Public electricity and heat production | Table_3-4 | Tier 1 emission factor | NA | Natural gas |  | NA | NOx | 89 | g/GJ | 15.6 | 180 | US EPA (1998), chapter 1.4 |  | NOx
1.A.1.a | Electricity | Public electricity and heat production | Table_3-14 | Tier 2 emission factor | Dry Bottom Boilers | Natural Gas |  | NA | NOx | 89 | g/GJ | 15 | 185 | US EPA (1998), chapter 1.4 | natural gas nonpeaker | NOx
1.A.1.a | Electricity | Public electricity and heat production | Table_3-4 | Tier 1 emission factor | NA | Natural gas |  | NA | Se | 0.0112 | mg/GJ | 0.00375 | 0.0337 | US EPA (1998), chapter 1.4
1.A.1.b |  | Petroleum refining | Table_4-8 | Tier 2 emission factor | Process Furnaces, Heaters and Boilers | Natural Gas |  | NA | Se | 0.0112 | mg/GJ | 0.00375 | 0.0337 | US EPA (1998), chapter 1.4
1.A.1.a | Electricity | Public electricity and heat production | Table_3-4 | Tier 1 emission factor | NA | Natural gas | US Region | NA | SOx | 0.281 | g/GJ | 0.169 | 0.393 | US EPA (1998), chapter 1.4 |  | SOx
1.A.1.a | Electricity | Public electricity and heat production | Table_3-14 | Tier 2 emission factor | Dry Bottom Boilers | Natural Gas |  | NA | SOx | 0.281 | g/GJ | 0.169 | 0.393 | US EPA (1998), chapter 1.4 | natural gas nonpeaker | SOx
1.A.1.a | Electricity | Public electricity and heat production | Table_3-22 | Tier 2 emission factor | Stationary reciprocating Engines - gas-fired | Natural gas |  | NA | SOx | 0.281 | g/GJ | 0.169 | 0.393 | US EPA (1998), chapter 1.4 | natural gas peaker | SOx
1.A.1.a | Electricity | Public electricity and heat production | Table_3-4 | Tier 1 emission factor | NA | Natural gas |  | NA | PM10 | 0.89 | g/GJ | 0.445 | 1.33 | US EPA (1998), chapter 1.4 |  | PM10
1.A.1.a | Electricity | Public electricity and heat production | Table_3-4 | Tier 1 emission factor | NA | Natural gas |  | NA | PM2.5 | 0.89 | g/GJ | 0.445 | 1.33 | US EPA (1998), chapter 1.4 |  | PM25
1.A.1.a | Electricity | Public electricity and heat production | Table_3-4 | Tier 1 emission factor | NA | Natural gas |  | NA | TSP | 0.89 | g/GJ | 0.445 | 1.33 | US EPA (1998), chapter 1.4
1.A.1.a | Electricity | Public electricity and heat production | Table_3-14 | Tier 2 emission factor | Dry Bottom Boilers | Natural Gas |  | NA | PM10 | 0.89 | g/GJ | 0.445 | 1.34 | US EPA (1998), chapter 1.4 | natural gas nonpeaker | PM10
1.A.1.a | Electricity | Public electricity and heat production | Table_3-14 | Tier 2 emission factor | Dry Bottom Boilers | Natural Gas |  | NA | PM2.5 | 0.89 | g/GJ | 0.445 | 1.34 | US EPA (1998), chapter 1.4 | natural gas nonpeaker | PM25
1.A.1.a | Electricity | Public electricity and heat production | Table_3-14 | Tier 2 emission factor | Dry Bottom Boilers | Natural Gas |  | NA | TSP | 0.89 | g/GJ | 0.445 | 1.34 | US EPA (1998), chapter 1.4 | natural gas nonpeaker
1.A.1.a | Electricity | Public electricity and heat production | Table_3-14 | Tier 2 emission factor | Dry Bottom Boilers | Natural Gas |  | NA | NMVOC | 2.6 | g/GJ | 0.65 | 10.4 | US EPA (1998), chapter 1.4 | natural gas nonpeaker | VOC
1.A.1.a | Electricity | Public electricity and heat production | Table_3-4 | Tier 1 emission factor | NA | Natural gas |  | NA | NMVOC | 2.6 | g/GJ | 0.65 | 10.4 | US EPA (1998), chapter 1.4 |  | VOC
1.A.1.b |  | Petroleum refining | Table_4-8 | Tier 2 emission factor | Process Furnaces, Heaters and Boilers | Natural Gas |  | NA | CO | 39.3 | g/GJ | 23.6 | 55.1 | US EPA (1998), chapter 1.4 |  | CO
1.A.1.b |  | Petroleum refining | Table_4-8 | Tier 2 emission factor | Process Furnaces, Heaters and Boilers | Natural Gas |  | NA | NOx | 63 | g/GJ | 31.5 | 84.4 | US EPA (1998), chapter 1.4 |  | NOx
1.A.1.a | Electricity | Public electricity and heat production | Table_3-3 | Tier 1 emission factor | NA | Brown Coal |  | NA | Cd | 1.8 | mg/GJ | 1.29 | 3 | US EPA (1998), chapter 1.7 | Lignite
1.A.1.a | Electricity | Public electricity and heat production | Table_3-18 | Tier 2 emission factor | Fluid Bed Boilers | Brown Coal |  | NA | NMVOC | 1 | g/GJ | 0.2 | 5 | US EPA (1998), chapter 1.7 | Lignite | VOC
1.A.1.a | Electricity | Public electricity and heat production | Table_3-3 | Tier 1 emission factor | NA | Brown Coal |  | NA | PM2.5 | 3.2 | g/GJ | 1 | 32 | US EPA (1998), chapter 1.7 | Lignite | PM25
1.A.1.a | Electricity | Public electricity and heat production | Table_3-12 | Tier 2 emission factor | Wet and Dry Bottom Boilers | Brown Coal/Lignite |  | NA | PM2.5 | 3.2 | g/GJ | 1 | 32 | US EPA (1998), chapter 1.7 | Lignite | PM25
1.A.1.a | Electricity | Public electricity and heat production | Table_3-3 | Tier 1 emission factor | NA | Brown Coal |  | NA | PM10 | 7.9 | g/GJ | 1 | 79 | US EPA (1998), chapter 1.7 | Lignite | PM10
1.A.1.a | Electricity | Public electricity and heat production | Table_3-12 | Tier 2 emission factor | Wet and Dry Bottom Boilers | Brown Coal/Lignite |  | NA | PM10 | 7.9 | g/GJ | 1 | 79 | US EPA (1998), chapter 1.7 | Lignite | PM10
1.A.1.a | Electricity | Public electricity and heat production | Table_3-3 | Tier 1 emission factor | NA | Brown Coal |  | NA | TSP | 11.7 | g/GJ | 1.2 | 117 | US EPA (1998), chapter 1.7 | Lignite
1.A.1.a | Electricity | Public electricity and heat production | Table_3-12 | Tier 2 emission factor | Wet and Dry Bottom Boilers | Brown Coal/Lignite |  | NA | TSP | 11.7 | g/GJ | 1.2 | 117 | US EPA (1998), chapter 1.7 | Lignite
1.A.1.a | Electricity | Public electricity and heat production | Table_3-3 | Tier 1 emission factor | NA | Brown Coal |  | NA | NOx | 247 | g/GJ | 143 | 571 | US EPA (1998), chapter 1.7 | Lignite | NOx
1.A.1.a | Electricity | Public electricity and heat production | Table_3-12 | Tier 2 emission factor | Wet and Dry Bottom Boilers | Brown Coal/Lignite |  | NA | NOx | 247 | g/GJ | 143 | 571 | US EPA (1998), chapter 1.7 | Lignite | NOx
1.A.1.a | Electricity | Public electricity and heat production | Table_3-3 | Tier 1 emission factor | NA | Brown Coal |  | NA | Indeno(1,2,3-cd)pyrene | 2.1 | µg/GJ | 0.42 | 10.5 | US EPA (1998), chapter 1.7 | Lignite
1.A.1.a | Electricity | Public electricity and heat production | Table_3-3 | Tier 1 emission factor | NA | Brown Coal |  | NA | Cr | 9.1 | mg/GJ | 6.55 | 15.3 | US EPA (1998), chapter 1.7 | Lignite
1.A.1.a | Electricity | Public electricity and heat production | Table_3-3 | Tier 1 emission factor | NA | Brown Coal |  | NA | Ni | 9.7 | mg/GJ | 7.06 | 16.5 | US EPA (1998), chapter 1.7 | Lignite
1.A.1.a | Electricity | Public electricity and heat production | Table_3-18 | Tier 2 emission factor | Fluid Bed Boilers | Brown Coal |  | NA | PM10 | 6.9 | g/GJ | 2.3 | 20.7 | US EPA (1998), chapter 1.7 | Lignite | PM10
1.A.1.a | Electricity | Public electricity and heat production | Table_3-3 | Tier 1 emission factor | NA | Brown Coal |  | NA | As | 14.3 | mg/GJ | 10.3 | 24.1 | US EPA (1998), chapter 1.7 | Lignite
1.A.1.a | Electricity | Public electricity and heat production | Table_3-3 | Tier 1 emission factor | NA | Brown Coal |  | NA | Pb | 15 | mg/GJ | 10.6 | 24.7 | US EPA (1998), chapter 1.7 | Lignite
1.A.1.a | Electricity | Public electricity and heat production | Table_3-3 | Tier 1 emission factor | NA | Brown Coal |  | NA | NMVOC | 1.4 | g/GJ | 0.84 | 3.36 | US EPA (1998), chapter 1.7 | Lignite | VOC
1.A.1.a | Electricity | Public electricity and heat production | Table_3-12 | Tier 2 emission factor | Wet and Dry Bottom Boilers | Brown Coal/Lignite |  | NA | NMVOC | 1.4 | g/GJ | 0.84 | 3.36 | US EPA (1998), chapter 1.7 | Lignite | VOC
1.A.1.a | Electricity | Public electricity and heat production | Table_3-18 | Tier 2 emission factor | Fluid Bed Boilers | Brown Coal |  | NA | TSP | 10.2 | g/GJ | 3.4 | 30.6 | US EPA (1998), chapter 1.7 | Lignite
1.A.1.a | Electricity | Public electricity and heat production | Table_3-3 | Tier 1 emission factor | NA | Brown Coal |  | NA | Hg | 2.9 | mg/GJ | 2.09 | 4.88 | US EPA (1998), chapter 1.7 | Lignite
1.A.1.a | Electricity | Public electricity and heat production | Table_3-3 | Tier 1 emission factor | NA | Brown Coal |  | NA | Benzo(a)pyrene | 1.3 | µg/GJ | 0.26 | 6.5 | US EPA (1998), chapter 1.7 | Lignite
1.A.1.a | Electricity | Public electricity and heat production | Table_3-3 | Tier 1 emission factor | NA | Brown Coal |  | NA | CO | 8.7 |  | 6.72 | 60.5 | US EPA (1998), chapter 1.7 | Lignite | CO
1.A.1.a | Electricity | Public electricity and heat production | Table_3-12 | Tier 2 emission factor | Wet and Dry Bottom Boilers | Brown Coal/Lignite |  | NA | CO | 8.7 | g/GJ | 6.72 | 60.5 | US EPA (1998), chapter 1.7 | Lignite | CO
1.A.1.a | Electricity | Public electricity and heat production | Table_3-3 | Tier 1 emission factor | NA | Brown Coal |  | NA | Se | 45 | mg/GJ | 32.8 | 76.5 | US EPA (1998), chapter 1.7 | Lignite
1.A.1.a | Electricity | Public electricity and heat production | Table_3-18 | Tier 2 emission factor | Fluid Bed Boilers | Brown Coal |  | NA | PM2.5 | 2.8 | g/GJ | 0.9 | 8.4 | US EPA (1998), chapter 1.7 | Lignite | PM25
1.A.4.c.i |  | Agriculture / forestry / fishing: Stationary | Table_3-29 | Tier 2 emission factor | Gas Turbines | Gas Oil |  | NA | NMVOC | 0.18 | g/GJ | 0.018 | 1.8 | US EPA (2000) | petroleum | VOC
1.A.4.a.i | Buildings | Commercial / institutional: stationary | Table_3-29 | Tier 2 emission factor | Gas Turbines | Gas Oil |  | NA | NMVOC | 0.18 | g/GJ | 0.018 | 1.8 | US EPA (2000) | petroleum | VOC
1.A.4.b.i | Buildings | Residential plants | Table_3-29 | Tier 2 emission factor | Gas Turbines | Gas Oil |  | NA | NMVOC | 0.18 | g/GJ | 0.018 | 1.8 | US EPA (2000) | petroleum | VOC
1.A.1.a | Electricity | Public electricity and heat production | Table_3-19 | Tier 2 emission factor | Gas Turbines | Gaseous Fuels |  | NA | NOx | 153 | g/GJ | 92 | 245 | US EPA (2000), chapter 3.1 | natural gas peaker | NOx
1.A.1.a | Electricity | Public electricity and heat production | Table_3-20 | Tier 2 emission factor | Gas Turbines | Gas Oil |  | NA | NOx | 398 | g/GJ | 239 | 557 | US EPA (2000), chapter 3.1 | petroleum | NOx
1.A.1.a | Electricity | Public electricity and heat production | Table_3-20 | Tier 2 emission factor | Gas Turbines | Gas Oil |  | NA | NMVOC | 0.19 | g/GJ | 0.11 | 0.26 | US EPA (2000), chapter 3.1 | petroleum | VOC
1.A.1.a | Electricity | Public electricity and heat production | Table_3-20 | Tier 2 emission factor | Gas Turbines | Gas Oil |  | NA | CO | 1.49 | g/GJ | 0.89 | 2.09 | US EPA (2000), chapter 3.1 | petroleum | CO
1.A.1.a | Electricity | Public electricity and heat production | Table_3-20 | Tier 2 emission factor | Gas Turbines | Gas Oil |  | NA | PM10 | 1.95 | g/GJ | 0.65 | 5.85 | US EPA (2000), chapter 3.1 | petroleum | PM10
1.A.1.a | Electricity | Public electricity and heat production | Table_3-20 | Tier 2 emission factor | Gas Turbines | Gas Oil |  | NA | PM2.5 | 1.95 | g/GJ | 0.65 | 5.85 | US EPA (2000), chapter 3.1 | petroleum | PM25
1.A.1.a | Electricity | Public electricity and heat production | Table_3-20 | Tier 2 emission factor | Gas Turbines | Gas Oil |  | NA | TSP | 1.95 | g/GJ | 0.65 | 5.85 | US EPA (2000), chapter 3.1 | petroleum
1.A.1.b |  | Petroleum refining | Table_4-9 | Tier 2 emission factor | 4-stroke lean burn gas engines | Natural Gas |  | NA | CO | 266 | g/GJ | 130 | 530 | US EPA (2000), chapter 3.2 |  | CO
1.A.1.b |  | Petroleum refining | Table_4-9 | Tier 2 emission factor | 4-stroke lean burn gas engines | Natural Gas |  | NA | NOx | 405 | g/GJ | 200 | 810 | US EPA (2000), chapter 3.2 |  | NOx
1.A.1.b |  | Petroleum refining | Table_4-9 | Tier 2 emission factor | 4-stroke lean burn gas engines | Natural Gas |  | NA | PM10 | 0.037 | g/GJ | 0.003 | 0.37 | US EPA (2000), chapter 3.2 |  | PM10
1.A.1.b |  | Petroleum refining | Table_4-9 | Tier 2 emission factor | 4-stroke lean burn gas engines | Natural Gas |  | NA | PM2.5 | 0.037 | g/GJ | 0.003 | 0.37 | US EPA (2000), chapter 3.2 |  | PM25
1.A.1.b |  | Petroleum refining | Table_4-9 | Tier 2 emission factor | 4-stroke lean burn gas engines | Natural Gas |  | NA | TSP | 0.037 | g/GJ | 0.003 | 0.37 | US EPA (2000), chapter 3.2
1.A.1.b |  | Petroleum refining | Table_4-9 | Tier 2 emission factor | 4-stroke lean burn gas engines | Natural Gas |  | NA | SOx | 0.281 | g/GJ | 0.169 | 0.393 | US EPA (2000), chapter 3.2 |  | SOx
1.A.4.c.i |  | Agriculture / forestry / fishing: Stationary | Table_3-46 | Tier 2 emission factor | Wood combustion <1MW – Boilers | Wood |  | NA | SOx | 11 | g/GJ | 8 | 40 | US EPA (2003) | Biomass | SOx
1.A.4.a.i | Buildings | Commercial / institutional: stationary | Table_3-46 | Tier 2 emission factor | Wood combustion <1MW – Boilers | Wood |  | NA | SOx | 11 | g/GJ | 8 | 40 | US EPA (2003) | Biomass | SOx
1.A.5.a | Buildings | Other, stationary (including military) | Table_3-46 | Tier 2 emission factor | Wood combustion <1MW – Boilers | Wood |  | NA | SOx | 11 | g/GJ | 8 | 40 | US EPA (2003) | Biomass | SOx
1.A.4.c.i |  | Agriculture / forestry / fishing: Stationary | Table_3-45 | Tier 2 emission factor | Wood combustion >1MW – Boilers | Wood |  | NA | SOx | 11 | g/GJ | 8 | 40 | US EPA (2003) | Biomass | SOx
1.A.4.a.i | Buildings | Commercial / institutional: stationary | Table_3-45 | Tier 2 emission factor | Wood combustion >1MW – Boilers | Wood |  | NA | SOx | 11 | g/GJ | 8 | 40 | US EPA (2003) | Biomass | SOx
1.A.5.a | Buildings | Other, stationary (including military) | Table_3-45 | Tier 2 emission factor | Wood combustion >1MW – Boilers | Wood |  | NA | SOx | 11 | g/GJ | 8 | 40 | US EPA (2003) | Biomass | SOx
1.A.4.c.i |  | Agriculture / forestry / fishing: Stationary | Table_3-45 | Tier 2 emission factor | Wood combustion >1MW – Boilers | Wood |  | NA | NOx | 210 | g/GJ | 50 | 300 | US EPA (2003) | Biomass | NOx
1.A.4.a.i | Buildings | Commercial / institutional: stationary | Table_3-45 | Tier 2 emission factor | Wood combustion >1MW – Boilers | Wood |  | NA | NOx | 210 | g/GJ | 50 | 300 | US EPA (2003) | Biomass | NOx | Struschka et al. (2008) | Lamberg et al. (2011)
1.A.5.a | Buildings | Other, stationary (including military) | Table_3-45 | Tier 2 emission factor | Wood combustion >1MW – Boilers | Wood |  | NA | NOx | 210 | g/GJ | 50 | 300 | US EPA (2003) | Biomass | NOx | Struschka et al. (2008) | Lamberg et al. (2011)
1.A.1.a | Electricity | Public electricity and heat production | Table_3-8 | Tier 1 emission factor | NA | Biomass |  | NA | PCB | 3.5 | µg/GJ | 0.35 | 35 | US EPA (2003), chapter 1.6 | Biomass
1.A.1.a | Electricity | Public electricity and heat production | Table_3-15 | Tier 2 emission factor | Dry Bottom Boilers | Wood and wood waste (clean wood waste) |  | NA | PCB | 3.5 | µg/GJ | 0.35 | 35 | US EPA (2003), chapter 1.6 | Biomass
1.A.1.a | Electricity | Public electricity and heat production | Table_3-8 | Tier 1 emission factor | NA | Biomass |  | NA | Zn | 181 | mg/GJ | 108 | 253 | US EPA (2003), chapter 1.6 | Biomass
1.A.1.a | Electricity | Public electricity and heat production | Table_3-15 | Tier 2 emission factor | Dry Bottom Boilers | Wood and wood waste (clean wood waste) |  | NA | Zn | 181 | mg/GJ | 108 | 253 | US EPA (2003), chapter 1.6 | Biomass
1.A.1.a | Electricity | Public electricity and heat production | Table_3-8 | Tier 1 emission factor | NA | Biomass |  | NA | PM2.5 | 133 | g/GJ | 66 | 266 | US EPA (2003), chapter 1.6 | Biomass | PM25 | Lamberg et al. (2011)
1.A.1.a | Electricity | Public electricity and heat production | Table_3-15 | Tier 2 emission factor | Dry Bottom Boilers | Wood and wood waste (clean wood waste) |  | NA | PM2.5 | 133 | g/GJ | 66 | 266 | US EPA (2003), chapter 1.6 | Biomass | PM25
1.A.1.a | Electricity | Public electricity and heat production | Table_3-8 | Tier 1 emission factor | NA | Biomass |  | NA | PM10 | 155 | g/GJ | 77 | 310 | US EPA (2003), chapter 1.6 | Biomass | PM10
1.A.1.a | Electricity | Public electricity and heat production | Table_3-15 | Tier 2 emission factor | Dry Bottom Boilers | Wood and wood waste (clean wood waste) |  | NA | PM10 | 155 | g/GJ | 77 | 310 | US EPA (2003), chapter 1.6 | Biomass | PM10
1.A.1.a | Electricity | Public electricity and heat production | Table_3-8 | Tier 1 emission factor | NA | Biomass |  | NA | TSP | 172 | g/GJ | 86 | 344 | US EPA (2003), chapter 1.6 | Biomass |  | Struschka et al. (2008) | Lamberg et al. (2011)
1.A.1.a | Electricity | Public electricity and heat production | Table_3-15 | Tier 2 emission factor | Dry Bottom Boilers | Wood and wood waste (clean wood waste) |  | NA | TSP | 172 | g/GJ | 86 | 344 | US EPA (2003), chapter 1.6 | Biomass |  | Struschka et al. (2008) | Lamberg et al. (2011)
1.A.1.a | Electricity | Public electricity and heat production | Table_3-8 | Tier 1 emission factor | NA | Biomass |  | NA | Benzo(k)fluoranthene | 0.0155 | mg/GJ | 0.00774 | 0.0232 | US EPA (2003), chapter 1.6 | Biomass
1.A.1.a | Electricity | Public electricity and heat production | Table_3-15 | Tier 2 emission factor | Dry Bottom Boilers | Wood and wood waste (clean wood waste) |  | NA | Benzo(k)fluoranthene | 0.0155 | mg/GJ | 0.00774 | 0.0232 | US EPA (2003), chapter 1.6 | Biomass
1.A.1.a | Electricity | Public electricity and heat production | Table_3-8 | Tier 1 emission factor | NA | Biomass |  | NA | Indeno(1,2,3-cd)pyrene | 0.0374 | mg/GJ | 0.0187 | 0.0561 | US EPA (2003), chapter 1.6 | Biomass
1.A.1.a | Electricity | Public electricity and heat production | Table_3-15 | Tier 2 emission factor | Dry Bottom Boilers | Wood and wood waste (clean wood waste) |  | NA | Indeno(1,2,3-cd)pyrene | 0.0374 | mg/GJ | 0.0187 | 0.0561 | US EPA (2003), chapter 1.6 | Biomass
1.A.1.a | Electricity | Public electricity and heat production | Table_3-8 | Tier 1 emission factor | NA | Biomass |  | NA | Benzo(b)fluoranthene | 0.043 | mg/GJ | 0.0215 | 0.0645 | US EPA (2003), chapter 1.6 | Biomass |  | Struschka et al. (2008) | Lamberg et al. (2011)
1.A.1.a | Electricity | Public electricity and heat production | Table_3-15 | Tier 2 emission factor | Dry Bottom Boilers | Wood and wood waste (clean wood waste) |  | NA | Benzo(b)fluoranthene | 0.043 | mg/GJ | 0.0215 | 0.0645 | US EPA (2003), chapter 1.6 | Biomass
1.A.1.a | Electricity | Public electricity and heat production | Table_3-8 | Tier 1 emission factor | NA | Biomass |  | NA | Benzo(a)pyrene | 1.12 | mg/GJ | 0.671 | 1.57 | US EPA (2003), chapter 1.6 | Biomass
1.A.1.a | Electricity | Public electricity and heat production | Table_3-15 | Tier 2 emission factor | Dry Bottom Boilers | Wood and wood waste (clean wood waste) |  | NA | Benzo(a)pyrene | 1.12 | mg/GJ | 0.671 | 1.57 | US EPA (2003), chapter 1.6 | Biomass
1.A.1.a | Electricity | Public electricity and heat production | Table_3-8 | Tier 1 emission factor | NA | Biomass |  | NA | Se | 1.2 | mg/GJ | 0.722 | 1.69 | US EPA (2003), chapter 1.6 | Biomass |  | Lamberg et al. (2011)
1.A.1.a | Electricity | Public electricity and heat production | Table_3-15 | Tier 2 emission factor | Dry Bottom Boilers | Wood and wood waste (clean wood waste) |  | NA | Se | 1.2 | mg/GJ | 0.722 | 1.69 | US EPA (2003), chapter 1.6 | Biomass |  | Lamberg et al. (2011)
1.A.1.a | Electricity | Public electricity and heat production | Table_3-8 | Tier 1 emission factor | NA | Biomass |  | NA | Cr | 9.03 | mg/GJ | 5.42 | 12.6 | US EPA (2003), chapter 1.6 | Biomass
1.A.1.a | Electricity | Public electricity and heat production | Table_3-15 | Tier 2 emission factor | Dry Bottom Boilers | Wood and wood waste (clean wood waste) |  | NA | Cr | 9.03 | mg/GJ | 5.42 | 12.6 | US EPA (2003), chapter 1.6 | Biomass
1.A.1.a | Electricity | Public electricity and heat production | Table_3-8 | Tier 1 emission factor | NA | Biomass |  | NA | As | 9.46 | mg/GJ | 5.68 | 13.2 | US EPA (2003), chapter 1.6 | Biomass
1.A.1.a | Electricity | Public electricity and heat production | Table_3-15 | Tier 2 emission factor | Dry Bottom Boilers | Wood and wood waste (clean wood waste) |  | NA | As | 9.46 | mg/GJ | 5.68 | 13.2 | US EPA (2003), chapter 1.6 | Biomass
1.A.1.a | Electricity | Public electricity and heat production | Table_3-8 | Tier 1 emission factor | NA | Biomass |  | NA | SOx | 10.8 | g/GJ | 6.45 | 15.1 | US EPA (2003), chapter 1.6 | Biomass | SOx
1.A.1.a | Electricity | Public electricity and heat production | Table_3-15 | Tier 2 emission factor | Dry Bottom Boilers | Wood and wood waste (clean wood waste) |  | NA | SOx | 10.8 | g/GJ | 6.45 | 15.1 | US EPA (2003), chapter 1.6 | Biomass | SOx | Struschka et al. (2008) | Lamberg et al. (2011)
1.A.1.a | Electricity | Public electricity and heat production | Table_3-8 | Tier 1 emission factor | NA | Biomass |  | NA | Ni | 14.2 | mg/GJ | 8.51 | 19.9 | US EPA (2003), chapter 1.6 | Biomass
1.A.1.a | Electricity | Public electricity and heat production | Table_3-15 | Tier 2 emission factor | Dry Bottom Boilers | Wood and wood waste (clean wood waste) |  | NA | Ni | 14.2 | mg/GJ | 8.51 | 19.9 | US EPA (2003), chapter 1.6 | Biomass
1.A.1.a | Electricity | Public electricity and heat production | Table_3-8 | Tier 1 emission factor | NA | Biomass |  | NA | Hg | 1.51 | mg/GJ | 0.903 | 2.11 | US EPA (2003), chapter 1.6 | Biomass
1.A.1.a | Electricity | Public electricity and heat production | Table_3-15 | Tier 2 emission factor | Dry Bottom Boilers | Wood and wood waste (clean wood waste) |  | NA | Hg | 1.51 | mg/GJ | 0.903 | 2.11 | US EPA (2003), chapter 1.6 | Biomass
1.A.1.a | Electricity | Public electricity and heat production | Table_3-8 | Tier 1 emission factor | NA | Biomass |  | NA | Cd | 1.76 | mg/GJ | 1.06 | 2.47 | US EPA (2003), chapter 1.6 | Biomass
1.A.1.a | Electricity | Public electricity and heat production | Table_3-15 | Tier 2 emission factor | Dry Bottom Boilers | Wood and wood waste (clean wood waste) |  | NA | Cd | 1.76 | mg/GJ | 1.06 | 2.47 | US EPA (2003), chapter 1.6 | Biomass
1.A.1.a | Electricity | Public electricity and heat production | Table_3-8 | Tier 1 emission factor | NA | Biomass |  | NA | NMVOC | 7.31 | g/GJ | 2.44 | 21.9 | US EPA (2003), chapter 1.6 | Biomass | VOC | Lamberg et al. (2011)
1.A.1.a | Electricity | Public electricity and heat production | Table_3-15 | Tier 2 emission factor | Dry Bottom Boilers | Wood and wood waste (clean wood waste) |  | NA | NMVOC | 7.31 | g/GJ | 2.44 | 21.9 | US EPA (2003), chapter 1.6 | Biomass | VOC
1.A.1.a | Electricity | Public electricity and heat production | Table_3-8 | Tier 1 emission factor | NA | Biomass |  | NA | Pb | 20.6 | mg/GJ | 12.4 | 28.9 | US EPA (2003), chapter 1.6 | Biomass
1.A.1.a | Electricity | Public electricity and heat production | Table_3-15 | Tier 2 emission factor | Dry Bottom Boilers | Wood and wood waste (clean wood waste) |  | NA | Pb | 20.6 | mg/GJ | 12.4 | 28.9 | US EPA (2003), chapter 1.6 | Biomass
1.A.1.a | Electricity | Public electricity and heat production | Table_3-8 | Tier 1 emission factor | NA | Biomass |  | NA | Cu | 21.1 | mg/GJ | 12.6 | 29.5 | US EPA (2003), chapter 1.6 | Biomass
1.A.1.a | Electricity | Public electricity and heat production | Table_3-15 | Tier 2 emission factor | Dry Bottom Boilers | Wood and wood waste (clean wood waste) |  | NA | Cu | 21.1 | mg/GJ | 12.6 | 29.5 | US EPA (2003), chapter 1.6 | Biomass
2.D.3.b |  | Road paving with asphalt | Table_3-3 | Tier 2 emission factor | Drum mix/Hot mix plant | NA |  |  | NMVOC | 15 | g/Mg asphalt | 3 | 100 | US EPA (2004) |  | VOC
2.D.3.b |  | Road paving with asphalt | Table_3-2 | Tier 2 emission factor | Batch mix/Hot mix plant | NA |  |  | NMVOC | 16 | g/Mg asphalt | 3 | 100 | US EPA (2004) |  | VOC
2.D.3.b |  | Road paving with asphalt | Table_3-2 | Tier 2 emission factor | Batch mix/Hot mix plant | NA |  |  | PM2.5 | 100 | g/Mg asphalt | 4 | 1000 | US EPA (2004) |  | PM25
2.D.3.b |  | Road paving with asphalt | Table_3-3 | Tier 2 emission factor | Drum mix/Hot mix plant | NA |  |  | PM2.5 | 700 | g/Mg asphalt | 1 | 2000 | US EPA (2004) |  | PM25
2.D.3.b |  | Road paving with asphalt | Table_3-2 | Tier 2 emission factor | Batch mix/Hot mix plant | NA |  |  | PM10 | 2000 | g/Mg asphalt | 4 | 10000 | US EPA (2004) |  | PM10
2.D.3.b |  | Road paving with asphalt | Table_3-3 | Tier 2 emission factor | Drum mix/Hot mix plant | NA |  |  | PM10 | 3000 | g/Mg asphalt | 20 | 10000 | US EPA (2004) |  | PM10
2.D.3.b |  | Road paving with asphalt | Table_3-2 | Tier 2 emission factor | Batch mix/Hot mix plant | NA |  |  | TSP | 15000 | g/Mg asphalt | 10 | 100000 | US EPA (2004)
2.D.3.b |  | Road paving with asphalt | Table_3-3 | Tier 2 emission factor | Drum mix/Hot mix plant | NA |  |  | TSP | 13000 | g/Mg asphalt | 10 | 140000 | US EPA (2004)
1.A.2.g.viii |  | Stationary combustion in manufacturing industries and construction (Please specify in your IIR) | Table_3-26 | Tier 2 emission factor | Asphalt | Gas/Oil |  | NA | SOx | 17.7 | g/tonne | 2.3 | 44 | US EPA (2004), chapter 11.1 |  | SOx
1.A.2.g.viii |  | Stationary combustion in manufacturing industries and construction (Please specify in your IIR) | Table_3-26 | Tier 2 emission factor | Asphalt | Gas/Oil |  | NA | NOx | 35.6 | g/tonne | 12.5 | 60 | US EPA (2004), chapter 11.1 |  | NOx
1.A.2.g.viii |  | Stationary combustion in manufacturing industries and construction (Please specify in your IIR) | Table_3-26 | Tier 2 emission factor | Asphalt | Gas/Oil |  | NA | CO | 200 | g/tonne | 100 | 300 | US EPA (2004), chapter 11.1 |  | CO
1.B.1.a |  | Fugitive emissions from solid fuels - Coal mining and handling | Table_3-5 | Tier 2 emission factor | Storage of coal | NA |  |  | PM10 | 4.1 | ton/ha/year | 0.41 | 41 | US EPA (2006) |  | PM10
1.B.1.a |  | Fugitive emissions from solid fuels - Coal mining and handling | Table_3-8 | Tier 2 abatement efficiency | Storage of coal | NA | Use of sprinklers and binding materials |  | PM10 | 0.9 |  | 0.8 | 0.95 | US EPA (2006) |  | PM10
2.D.3.g |  | Chemical products | Table_3-2 | Tier 2 emission factor |  | NA |  |  | NMVOC | 50 | g/kg monomer used | 10 | 100 | US EPA (2007) |  | VOC
1.B.1.b |  | Fugitive emissions from solid fuels - Solid fuel transformation | Table_3-9 | Tier 2 emission factor | Soaking | NA |  |  | NOx | 0.5 | g/Mg coke | 0.1 | 3 | US EPA (2008) |  | NOx
1.B.1.b |  | Fugitive emissions from solid fuels - Solid fuel transformation | Table_3-9 | Tier 2 emission factor | Soaking | NA |  |  | CO | 1 | g/Mg coke | 0.2 | 5 | US EPA (2008) |  | CO
1.B.1.b |  | Fugitive emissions from solid fuels - Solid fuel transformation | Table_3-6 | Tier 2 emission factor | Off-take leaks | NA |  |  | PM2.5 | 3 | g/Mg coke | 0.7 | 12 | US EPA (2008) |  | PM25
1.B.1.b |  | Fugitive emissions from solid fuels - Solid fuel transformation | Table_3-9 | Tier 2 emission factor | Soaking | NA |  |  | NMVOC | 3 | g/Mg coke | 1 | 15 | US EPA (2008) |  | VOC
1.B.1.b |  | Fugitive emissions from solid fuels - Solid fuel transformation | Table_3-6 | Tier 2 emission factor | Off-take leaks | NA |  |  | PM10 | 3.8 | g/Mg coke | 0.9 | 15 | US EPA (2008) |  | PM10
1.B.1.b |  | Fugitive emissions from solid fuels - Solid fuel transformation | Table_3-6 | Tier 2 emission factor | Off-take leaks | NA |  |  | TSP | 7.7 | g/Mg coke | 1.9 | 31 | US EPA (2008)
1.B.1.b |  | Fugitive emissions from solid fuels - Solid fuel transformation | Table_3-9 | Tier 2 emission factor | Soaking | NA |  |  | PM10 | 8 | g/Mg coke | 2 | 40 | US EPA (2008) |  | PM10
1.B.1.b |  | Fugitive emissions from solid fuels - Solid fuel transformation | Table_3-9 | Tier 2 emission factor | Soaking | NA |  |  | PM2.5 | 8 | g/Mg coke | 2 | 40 | US EPA (2008) |  | PM25
1.B.1.b |  | Fugitive emissions from solid fuels - Solid fuel transformation | Table_3-9 | Tier 2 emission factor | Soaking | NA |  |  | TSP | 8 | g/Mg coke | 2 | 40 | US EPA (2008)
1.B.1.b |  | Fugitive emissions from solid fuels - Solid fuel transformation | Table_3-4 | Tier 2 emission factor | Coal charging | NA |  |  | NMVOC | 7.7 | g/Mg coke | 0.55 | 77 | US EPA (2008) |  | VOC
1.B.1.b |  | Fugitive emissions from solid fuels - Solid fuel transformation | Table_3-9 | Tier 2 emission factor | Soaking | NA |  |  | SOx | 50 | g/Mg coke | 10 | 250 | US EPA (2008) |  | SOx
1.B.1.b |  | Fugitive emissions from solid fuels - Solid fuel transformation | Table_3-8 | Tier 2 emission factor | Coke pushing | NA |  |  | PM2.5 | 52 | g/Mg coke | 10 | 260 | US EPA (2008) |  | PM25
1.B.1.b |  | Fugitive emissions from solid fuels - Solid fuel transformation | Table_3-8 | Tier 2 emission factor | Coke pushing | NA |  |  | PM10 | 136 | g/Mg coke | 27 | 680 | US EPA (2008) |  | PM10
1.B.1.b |  | Fugitive emissions from solid fuels - Solid fuel transformation | Table_3-8 | Tier 2 emission factor | Coke pushing | NA |  |  | TSP | 314 | g/Mg coke | 63 | 1568 | US EPA (2008)
1.B.1.b |  | Fugitive emissions from solid fuels - Solid fuel transformation | Table_3-10 | Tier 2 emission factor | Decarbonization | NA |  |  | CO | 15000 | g/Mg coke | 3000 | 75000 | US EPA (2008) |  | CO
1.B.1.b |  | Fugitive emissions from solid fuels - Solid fuel transformation | Table_3-13 | Tier 2 emission factor | Coke pushing | NA | Hood and scrubber |  | TSP | 0.17 |  | 0.1 | 0.25 | US EPA (2008)
1.B.1.b |  | Fugitive emissions from solid fuels - Solid fuel transformation | Table_3-13 | Tier 2 emission factor | Coke pushing | NA | Shed and FF |  | TSP | 0.17 |  | 0.1 | 0.25 | US EPA (2008)
1.B.1.b |  | Fugitive emissions from solid fuels - Solid fuel transformation | Table_3-12 | Tier 2 emission factor | Coke quenching | NA | Dirty water, tall tower, poor maintenance |  | TSP | 0.47 |  | 0.35 | 0.55 | US EPA (2008)
1.B.1.b |  | Fugitive emissions from solid fuels - Solid fuel transformation | Table_3-12 | Tier 2 emission factor | Coke quenching | NA | Clean water, tall tower, poor maintenance |  | TSP | 0.72 |  | 0.6 | 0.8 | US EPA (2008)
1.B.1.b |  | Fugitive emissions from solid fuels - Solid fuel transformation | Table_3-12 | Tier 2 emission factor | Coke quenching | NA | Dirty water, normal tower, proper maintenance |  | TSP | 0.9 |  | 0.8 | 0.95 | US EPA (2008)
1.B.1.b |  | Fugitive emissions from solid fuels - Solid fuel transformation | Table_3-12 | Tier 2 emission factor | Coke quenching | NA | Clean water, normal tower, proper maintenance |  | TSP | 0.94 |  | 0.85 | 0.98 | US EPA (2008)
1.B.1.b |  | Fugitive emissions from solid fuels - Solid fuel transformation | Table_3-5 | Tier 2 emission factor | Door and lid leaks | NA |  |  | NOx | 0.9 | g/Mg coke | 0.18 | 4.6 | US EPA (2008) |  | NOx
1.A.1.c |  | Manufacture of solid fuels and other energy industries | Table_5-2 | Tier 2 emission factor | Coke oven (byproduct recovery) | Coal |  | NA | Benzo(a)pyrene | 8.2 | mg/Mg Coal | 1.64 | 41 | US EPA (2008), chapter 12.2
1.A.1.c |  | Manufacture of solid fuels and other energy industries | Table_5-3 | Tier 2 emission factor | Coke oven (without byproduct recovery) | Coal |  | NA | CO | 25 | g/Mg Coal | 12.5 | 50 | US EPA (2008), chapter 12.2 |  | CO
1.A.1.c |  | Manufacture of solid fuels and other energy industries | Table_5-2 | Tier 2 emission factor | Coke oven (byproduct recovery) | Coal |  | NA | NMVOC | 47 | g/Mg Coal | 24 | 94 | US EPA (2008), chapter 12.2 |  | VOC
1.A.1.c |  | Manufacture of solid fuels and other energy industries | Table_5-3 | Tier 2 emission factor | Coke oven (without byproduct recovery) | Coal |  | NA | Cd | 90 | mg/Mg Coal | 45 | 180 | US EPA (2008), chapter 12.2
1.A.1.c |  | Manufacture of solid fuels and other energy industries | Table_5-3 | Tier 2 emission factor | Coke oven (without byproduct recovery) | Coal |  | NA | Se | 160 | mg/Mg Coal | 80 | 320 | US EPA (2008), chapter 12.2
1.A.1.c |  | Manufacture of solid fuels and other energy industries | Table_5-3 | Tier 2 emission factor | Coke oven (without byproduct recovery) | Coal |  | NA | Ni | 290 | mg/Mg Coal | 145 | 580 | US EPA (2008), chapter 12.2
1.A.1.c |  | Manufacture of solid fuels and other energy industries | Table_5-3 | Tier 2 emission factor | Coke oven (without byproduct recovery) | Coal |  | NA | NOx | 360 | g/Mg Coal | 250 | 590 | US EPA (2008), chapter 12.2 |  | NOx
1.A.1.c |  | Manufacture of solid fuels and other energy industries | Table_5-3 | Tier 2 emission factor | Coke oven (without byproduct recovery) | Coal |  | NA | Cr | 320 | mg/Mg Coal | 160 | 640 | US EPA (2008), chapter 12.2
1.A.1.c |  | Manufacture of solid fuels and other energy industries | Table_5-2 | Tier 2 emission factor | Coke oven (byproduct recovery) | Coal |  | NA | CO | 340 | g/Mg Coal | 170 | 680 | US EPA (2008), chapter 12.2 |  | CO
1.A.1.c |  | Manufacture of solid fuels and other energy industries | Table_5-2 | Tier 2 emission factor | Coke oven (byproduct recovery) | Coal |  | NA | SOx | 420 | g/Mg Coal | 210 | 840 | US EPA (2008), chapter 12.2 |  | SOx
1.A.1.c |  | Manufacture of solid fuels and other energy industries | Table_5-2 | Tier 2 emission factor | Coke oven (byproduct recovery) | Coal |  | NA | NOx | 820 | g/Mg Coal | 530 | 1200 | US EPA (2008), chapter 12.2 |  | NOx
1.A.1.c |  | Manufacture of solid fuels and other energy industries | Table_5-3 | Tier 2 emission factor | Coke oven (without byproduct recovery) | Coal |  | NA | As | 630 | mg/Mg Coal | 315 | 1260 | US EPA (2008), chapter 12.2
1.A.1.c |  | Manufacture of solid fuels and other energy industries | Table_5-2 | Tier 2 emission factor | Coke oven (byproduct recovery) | Coal |  | NA | PM2.5 | 1176 | g/Mg Coal | 588 | 2352 | US EPA (2008), chapter 12.2 |  | PM25
1.A.1.c |  | Manufacture of solid fuels and other energy industries | Table_5-3 | Tier 2 emission factor | Coke oven (without byproduct recovery) | Coal |  | NA | Cu | 1400 | mg/Mg Coal | 700 | 2800 | US EPA (2008), chapter 12.2
1.A.1.c |  | Manufacture of solid fuels and other energy industries | Table_5-3 | Tier 2 emission factor | Coke oven (without byproduct recovery) | Coal |  | NA | Pb | 1600 | mg/Mg Coal | 800 | 3200 | US EPA (2008), chapter 12.2
1.A.1.c |  | Manufacture of solid fuels and other energy industries | Table_5-3 | Tier 2 emission factor | Coke oven (without byproduct recovery) | Coal |  | NA | Hg | 1700 | mg/Mg Coal | 850 | 3400 | US EPA (2008), chapter 12.2
1.A.1.c |  | Manufacture of solid fuels and other energy industries | Table_5-2 | Tier 2 emission factor | Coke oven (byproduct recovery) | Coal |  | NA | PM10 | 1864 | g/Mg Coal | 932 | 3728 | US EPA (2008), chapter 12.2 |  | PM10
1.A.1.c |  | Manufacture of solid fuels and other energy industries | Table_5-3 | Tier 2 emission factor | Coke oven (without byproduct recovery) | Coal |  | NA | PM2.5 | 1913 | g/Mg Coal | 957 | 3826 | US EPA (2008), chapter 12.2 |  | PM25
1.A.1.c |  | Manufacture of solid fuels and other energy industries | Table_5-2 | Tier 2 emission factor | Coke oven (byproduct recovery) | Coal |  | NA | TSP | 1914 | g/Mg Coal | 955 | 3830 | US EPA (2008), chapter 12.2
1.A.1.c |  | Manufacture of solid fuels and other energy industries | Table_5-3 | Tier 2 emission factor | Coke oven (without byproduct recovery) | Coal |  | NA | Zn | 2600 | mg/Mg Coal | 1300 | 5200 | US EPA (2008), chapter 12.2
1.A.1.c |  | Manufacture of solid fuels and other energy industries | Table_5-3 | Tier 2 emission factor | Coke oven (without byproduct recovery) | Coal |  | NA | PM10 | 2618 | g/Mg Coal | 1309 | 5236 | US EPA (2008), chapter 12.2 |  | PM10
1.A.1.c |  | Manufacture of solid fuels and other energy industries | Table_5-3 | Tier 2 emission factor | Coke oven (without byproduct recovery) | Coal |  | NA | TSP | 2700 | g/Mg Coal | 1350 | 5400 | US EPA (2008), chapter 12.2
1.A.1.c |  | Manufacture of solid fuels and other energy industries | Table_5-3 | Tier 2 emission factor | Coke oven (without byproduct recovery) | Coal |  | NA | SOx | 4700 | g/Mg Coal | 2350 | 9200 | US EPA (2008), chapter 12.2 |  | SOx
1.A.1.c |  | Manufacture of solid fuels and other energy industries | Table_5-2 | Tier 2 emission factor | Coke oven (byproduct recovery) | Coal |  | NA | Indeno(1,2,3-cd)pyrene | 0.02 | mg/Mg Coal | 0.004 | 0.1 | US EPA (2008), chapter 12.2
1.A.1.c |  | Manufacture of solid fuels and other energy industries | Table_5-2 | Tier 2 emission factor | Coke oven (byproduct recovery) | Coal |  | NA | Benzo(k)fluoranthene | 0.03 | mg/Mg Coal | 0.006 | 0.15 | US EPA (2008), chapter 12.2
1.A.1.c |  | Manufacture of solid fuels and other energy industries | Table_5-2 | Tier 2 emission factor | Coke oven (byproduct recovery) | Coal |  | NA | Cd | 0.1 | mg/Mg Coal | 0.05 | 0.2 | US EPA (2008), chapter 12.2
1.A.1.c |  | Manufacture of solid fuels and other energy industries | Table_5-2 | Tier 2 emission factor | Coke oven (byproduct recovery) | Coal |  | NA | Benzo(b)fluoranthene | 0.1 | mg/Mg Coal | 0.02 | 0.5 | US EPA (2008), chapter 12.2
1.A.1.c |  | Manufacture of solid fuels and other energy industries | Table_5-2 | Tier 2 emission factor | Coke oven (byproduct recovery) | Coal |  | NA | Ni | 0.9 | mg/Mg Coal | 0.45 | 1.8 | US EPA (2008), chapter 12.2
1.A.1.c |  | Manufacture of solid fuels and other energy industries | Table_5-2 | Tier 2 emission factor | Coke oven (byproduct recovery) | Coal |  | NA | Zn | 7.6 | mg/Mg Coal | 3.8 | 15.2 | US EPA (2008), chapter 12.2
1.A.1.c |  | Manufacture of solid fuels and other energy industries | Table_5-3 | Tier 2 emission factor | Coke oven (without byproduct recovery) | Coal |  | NA | Benzo(a)pyrene | 0.5 | mg/Mg Coal | 0.1 | 2.5 | US EPA (2008), chapter 12.2
1.A.1.c |  | Manufacture of solid fuels and other energy industries | Table_5-2 | Tier 2 emission factor | Coke oven (byproduct recovery) | Coal |  | NA | As | 1.6 | mg/Mg Coal | 0.8 | 3.2 | US EPA (2008), chapter 12.2
1.A.1.c |  | Manufacture of solid fuels and other energy industries | Table_5-2 | Tier 2 emission factor | Coke oven (byproduct recovery) | Coal |  | NA | Cu | 1.7 | mg/Mg Coal | 0.85 | 3.4 | US EPA (2008), chapter 12.2
1.A.1.c |  | Manufacture of solid fuels and other energy industries | Table_5-2 | Tier 2 emission factor | Coke oven (byproduct recovery) | Coal |  | NA | Se | 1.8 | mg/Mg Coal | 0.9 | 3.6 | US EPA (2008), chapter 12.2
1.A.1.c |  | Manufacture of solid fuels and other energy industries | Table_5-2 | Tier 2 emission factor | Coke oven (byproduct recovery) | Coal |  | NA | Pb | 2.2 | mg/Mg Coal | 1.1 | 4.4 | US EPA (2008), chapter 12.2
1.A.1.c |  | Manufacture of solid fuels and other energy industries | Table_5-2 | Tier 2 emission factor | Coke oven (byproduct recovery) | Coal |  | NA | Cr | 3.6 | mg/Mg Coal | 1.8 | 7.2 | US EPA (2008), chapter 12.2
1.A.1.a | Electricity | Public electricity and heat production | Table_3-6 | Tier 1 emission factor | NA | Heavy Fuel Oil |  | NA | Cd | 1.29 | mg/GJ | 0.64 | 3 | US EPA (2010), chapter 1.3 | heavy or residual fuel oil
1.A.1.a | Electricity | Public electricity and heat production | Table_3-6 | Tier 1 emission factor | NA | Heavy Fuel Oil |  | NA | PM2.5 | 19.3 | g/GJ | 0.9 | 90 | US EPA (2010), chapter 1.3 | heavy or residual fuel oil | PM25
1.A.1.a | Electricity | Public electricity and heat production | Table_3-13 | Tier 2 emission factor | Dry Bottom Boilers | Residual Oil |  | NA | PM2.5 | 19.3 | g/GJ | 0.9 | 90 | US EPA (2010), chapter 1.3 | heavy or residual fuel oil | PM25
1.A.1.a | Electricity | Public electricity and heat production | Table_3-6 | Tier 1 emission factor | NA | Heavy Fuel Oil |  | NA | PM10 | 25.2 | g/GJ | 1.5 | 150 | US EPA (2010), chapter 1.3 | heavy or residual fuel oil | PM10
1.A.1.a | Electricity | Public electricity and heat production | Table_3-13 | Tier 2 emission factor | Dry Bottom Boilers | Residual Oil |  | NA | PM10 | 25.2 | g/GJ | 1.5 | 150 | US EPA (2010), chapter 1.3 | heavy or residual fuel oil | PM10
1.A.1.a | Electricity | Public electricity and heat production | Table_3-6 | Tier 1 emission factor | NA | Heavy Fuel Oil |  | NA | Zn | 87.8 | mg/GJ | 43.9 | 176 | US EPA (2010), chapter 1.3 | heavy or residual fuel oil
1.A.1.a | Electricity | Public electricity and heat production | Table_3-6 | Tier 1 emission factor | NA | Heavy Fuel Oil |  | NA | TSP | 35.4 | g/GJ | 2 | 200 | US EPA (2010), chapter 1.3 | heavy or residual fuel oil
1.A.1.a | Electricity | Public electricity and heat production | Table_3-13 | Tier 2 emission factor | Dry Bottom Boilers | Residual Oil |  | NA | TSP | 35.4 | g/GJ | 2 | 200 | US EPA (2010), chapter 1.3 | heavy or residual fuel oil
1.A.1.a | Electricity | Public electricity and heat production | Table_3-6 | Tier 1 emission factor | NA | Heavy Fuel Oil |  | NA | NOx | 142 | g/GJ | 70 | 300 | US EPA (2010), chapter 1.3 | heavy or residual fuel oil | NOx
1.A.1.a | Electricity | Public electricity and heat production | Table_3-13 | Tier 2 emission factor | Dry Bottom Boilers | Residual Oil |  | NA | NOx | 142 | g/GJ | 70 | 300 | US EPA (2010), chapter 1.3 | heavy or residual fuel oil | NOx
1.A.1.a | Electricity | Public electricity and heat production | Table_3-6 | Tier 1 emission factor | NA | Heavy Fuel Oil |  | NA | Ni | 255 | mg/GJ | 127 | 510 | US EPA (2010), chapter 1.3 | heavy or residual fuel oil
1.A.1.a | Electricity | Public electricity and heat production | Table_3-6 | Tier 1 emission factor | NA | Heavy Fuel Oil |  | NA | Hg | 0.341 | mg/GJ | 0.17 | 0.682 | US EPA (2010), chapter 1.3 | heavy or residual fuel oil
1.A.1.a | Electricity | Public electricity and heat production | Table_3-6 | Tier 1 emission factor | NA | Heavy Fuel Oil |  | NA | Cu | 5.31 | mg/GJ | 2.66 | 10.6 | US EPA (2010), chapter 1.3 | heavy or residual fuel oil
1.A.1.a | Electricity | Public electricity and heat production | Table_3-6 | Tier 1 emission factor | NA | Heavy Fuel Oil |  | NA | Indeno(1,2,3-cd)pyrene | 6.92 | µg/GJ | 3.46 | 13.8 | US EPA (2010), chapter 1.3 | heavy or residual fuel oil
1.A.1.a | Electricity | Public electricity and heat production | Table_3-6 | Tier 1 emission factor | NA | Heavy Fuel Oil |  | NA | CO | 15.1 | g/GJ | 9.06 | 21.1 | US EPA (2010), chapter 1.3 | heavy or residual fuel oil | CO
1.A.1.a | Electricity | Public electricity and heat production | Table_3-6 | Tier 1 emission factor | NA | Heavy Fuel Oil |  | NA | NMVOC | 2.3 | g/GJ | 1.4 | 3.2 | US EPA (2010), chapter 1.3 | heavy or residual fuel oil | VOC
1.A.1.a | Electricity | Public electricity and heat production | Table_3-6 | Tier 1 emission factor | NA | Heavy Fuel Oil |  | NA | Se | 2.06 | mg/GJ | 1.03 | 4.12 | US EPA (2010), chapter 1.3 | heavy or residual fuel oil
1.A.1.a | Electricity | Public electricity and heat production | Table_3-6 | Tier 1 emission factor | NA | Heavy Fuel Oil |  | NA | Cr | 2.55 | mg/GJ | 1.27 | 5.1 | US EPA (2010), chapter 1.3 | heavy or residual fuel oil
1.A.1.a | Electricity | Public electricity and heat production | Table_3-6 | Tier 1 emission factor | NA | Heavy Fuel Oil |  | NA | As | 3.98 | mg/GJ | 1.98 | 7.97 | US EPA (2010), chapter 1.3 | heavy or residual fuel oil
1.A.1.a | Electricity | Public electricity and heat production | Table_3-6 | Tier 1 emission factor | NA | Heavy Fuel Oil |  | NA | Pb | 4.56 | mg/GJ | 2.88 | 9.11 | US EPA (2010), chapter 1.3 | heavy or residual fuel oil
1.A.4.b.i | Buildings | Residential plants | Table_3-18 | Tier 2 emission factor | Small (single household scale, capacity <=50 kWth) boilers | Gas Oil |  | NA | BC | 3.9 | % of PM2.5 | 2 | 8 | US EPA (2011) | petroleum | BC
1.A.1.b |  | Petroleum refining | Table_4-4 | Tier 2 emission factor | Process Furnaces, Heaters and Boilers | Residual Oil (Refinery Fuel Oil) |  | NA | BC | 18.4 | % of PM2.5 | 5.2 | 36.3 | US EPA (2011) | heavy or residual fuel oil | BC
2.C.5 |  | Lead production | Table_3-4 | Tier 2 emission factor | Secondary lead production | NA |  |  | PM10 | 11800 | g/Mg lead | 5900 | 23600 | US EPA (2011, file no. 2040110) |  | PM10
2.C.5 |  | Lead production | Table_3-4 | Tier 2 emission factor | Secondary lead production | NA |  |  | Zn | 35 | g/Mg lead | 17 | 70 | US EPA (2011, file no. 2040110) applied on Theloke et al. (2008)
2.C.6 |  | Zinc production | Table_3-2 | Tier 2 emission factor | Primary zinc production | NA |  |  | PM10 | 170 | g/Mg zinc | 85 | 340 | US EPA (2011, file no. 2050110) |  | PM10
2.C.6 |  | Zinc production | Table_3-4 | Tier 2 emission factor | Secondary zinc production | NA |  |  | PM10 | 340 | g/Mg zinc | 170 | 680 | US EPA (2011, file no. 2050110) |  | PM10
2.C.5 |  | Lead production | Table_3-2 | Tier 2 emission factor | Primary lead production | NA |  |  | PM10 | 450 | g/Mg lead | 225 | 900 | US EPA (2011, file no. 9000510) |  | PM10
2.C.1 |  | Iron and steel production | Table_3-16 | Tier 2 emission factor | Basic oxygen furnace steel plant | NA |  |  | Zn | 0.023 | g/Mg steel | 0.015 | 0.038 | US EPA (2011, file no.: 2830510) applied on Pb
2.C.1 |  | Iron and steel production | Table_3-18 | Tier 2 emission factor | Electric furnace steel plant | NA |  |  | Zn | 0.027 | g/Mg steel | 0.011 | 0.045 | US EPA (2011, file no.: 2830510) applied on Pb
2.C.1 |  | Iron and steel production | Table_3-20 | Tier 2 emission factor | Electric furnace steel plant | NA |  |  | Zn | 0.27 | g/Mg steel | 0.11 | 0.45 | US EPA (2011, file no.: 2830510) applied on Pb
2.C.1 |  | Iron and steel production | Table_3-19 | Tier 2 emission factor | Electric furnace steel plant | NA |  |  | Zn | 2.3 | g/Mg steel | 0.9 | 3.6 | US EPA (2011, file no.: 2830510) applied on Pb
2.C.1 |  | Iron and steel production | Table_3-17 | Tier 2 emission factor | Basic oxygen furnace steel plant | NA |  |  | Zn | 2.7 | g/Mg steel | 1.8 | 4.5 | US EPA (2011, file no.: 2830510) applied on Pb
2.H.1 |  | Pulp and paper industry | Table_3-3 | Tier 2 emission factor | Paper pulp (Acid sulfite process) | NA |  |  | BC | 2.6 | % of PM2.5 | 1.3 | 5.2 | US EPA (2011, file no.: 900152.5) |  | BC
2.H.1 |  | Pulp and paper industry | Table_3-2 | Tier 2 emission factor | Paper pulp (Kraft process) | NA |  |  | BC | 2.6 | % of PM2.5 | 1.3 | 5.2 | US EPA (2011, file no.: 900152.5) |  | BC
2.B |  | Chemical industry | Table_3-1 | Tier 1 emission factor | Chemical industry, average | NA |  |  | BC | 1.8 | % of PM2.5 | 0.9 | 3.6 | US EPA (2011, file no.: 91124) |  | BC
2.C.3 |  | Aluminium production | Table_3-2 | Tier 2 emission factor | Pre-baked anodes | NA |  |  | BC | 2.3 | % of PM2.5 | 1.2 | 4.6 | US EPA (2011, file no.: 91137). |  | BC
2.C.3 |  | Aluminium production | Table_3-4 | Tier 2 emission factor | Secondary aluminium production | NA |  |  | BC | 2.3 | % of PM2.5 | 1.2 | 4.6 | US EPA (2011, file no.: 91137). |  | BC
2.C.3 |  | Aluminium production | Table_3-3 | Tier 2 emission factor | Søderberg anodes | NA |  |  | BC | 2.3 | % of PM2.5 | 1.2 | 4.6 | US EPA (2011, file no.: 91137). |  | BC
2.C.1 |  | Iron and steel production | Table 3-3 | Tier 2 emission factor | Pellet production | NA |  |  | BC | 0.17 | % of PM2.5 | 0.09 | 0.34 | US EPA (2011, file no.: 91139 |  | BC
2.C.1 |  | Iron and steel production | Table_3-2 | Tier 2 emission factor | Sinter production | NA |  |  | BC | 0.17 | % of PM2.5 | 0.09 | 0.34 | US EPA (2011, file no.: 91139) |  | BC
2.C.1 |  | Iron and steel production | Table_3-4 | Tier 2 emission factor | Sinter production | NA |  |  | BC | 0.17 | % of PM2.5 | 0.09 | 0.34 | US EPA (2011, file no.: 91139) |  | BC
2.C.1 |  | Iron and steel production | Table_3-5 | Tier 2 emission factor | Sinter production | NA |  |  | BC | 0.17 | % of PM2.5 | 0.09 | 0.34 | US EPA (2011, file no.: 91139) |  | BC
2.C.1 |  | Iron and steel production | Table_3-6 | Tier 2 emission factor | Sinter production | NA |  |  | BC | 0.17 | % of PM2.5 | 0.09 | 0.34 | US EPA (2011, file no.: 91139) |  | BC
2.C.1 |  | Iron and steel production | Table_3-7 | Tier 2 emission factor | Sinter production | NA |  |  | BC | 0.17 | % of PM2.5 | 0.09 | 0.34 | US EPA (2011, file no.: 91139) |  | BC
2.A.3 |  | Glass production | Table_3-4 | Tier 2 emission factor | Continuous filament glass fibres | NA |  |  | BC | 2 | % of PM2.5 | 1 | 4 | US EPA (2011, file no.: 91142) |  | BC
2.A.3 |  | Glass production | Table_3-5 | Tier 2 emission factor | Glass wool production | NA |  |  | BC | 2 | % of PM2.5 | 1 | 4 | US EPA (2011, file no.: 91142) |  | BC
2.A.3 |  | Glass production | Table_3-3 | Tier 2 emission factor | Container glass production | NA |  |  | BC | 0.062 | % of PM2.5 | 0.031 | 0.12 | US EPA (2011, file no.: 91143) |  | BC
2.A.3 |  | Glass production | Table_3-2 | Tier 2 emission factor | Flat glass production | NA |  |  | BC | 0.062 | % of PM2.5 | 0.031 | 0.12 | US EPA (2011, file no.: 91143) |  | BC
2.A.3 |  | Glass production | Table_3-6 | Tier 2 emission factor | Lead crystal glass | NA |  |  | BC | 0.062 | % of PM2.5 | 0.031 | 0.12 | US EPA (2011, file no.: 91143) |  | BC
2.A.3 |  | Glass production | Table_3-7 | Tier 2 emission factor | Water glass | NA |  |  | BC | 0.062 | % of PM2.5 | 0.031 | 0.12 | US EPA (2011, file no.: 91143) |  | BC
2.A.3 |  | Glass production | Table 3-1 | Tier 1 emission factor |  | NA |  |  | BC | 0.062 | % of PM2.5 | 0.031 | 0.12 | US EPA (2011, file no.: 91143) |  | BC
2.C.1 |  | Iron and steel production | Table_3-14 | Tier 2 emission factor | Basic oxygen furnace steel plant | NA |  |  | BC | 0.36 | % of PM2.5 | 0.18 | 0.72 | US EPA (2011, file no.: 91153) |  | BC
2.C.1 |  | Iron and steel production | Table_3-16 | Tier 2 emission factor | Basic oxygen furnace steel plant | NA |  |  | BC | 0.36 | % of PM2.5 | 0.18 | 0.72 | US EPA (2011, file no.: 91153) |  | BC
2.C.1 |  | Iron and steel production | Table_3-17 | Tier 2 emission factor | Basic oxygen furnace steel plant | NA |  |  | BC | 0.36 | % of PM2.5 | 0.18 | 0.72 | US EPA (2011, file no.: 91153) |  | BC
2.C.1 |  | Iron and steel production | Table_3-15 | Tier 2 emission factor | Electric furnace steel plant | NA |  |  | BC | 0.36 | % of PM2.5 | 0.18 | 0.72 | US EPA (2011, file no.: 91153) |  | BC
2.C.1 |  | Iron and steel production | Table_3-18 | Tier 2 emission factor | Electric furnace steel plant | NA |  |  | BC | 0.36 | % of PM2.5 | 0.18 | 0.72 | US EPA (2011, file no.: 91153) |  | BC
2.C.1 |  | Iron and steel production | Table_3-19 | Tier 2 emission factor | Electric furnace steel plant | NA |  |  | BC | 0.36 | % of PM2.5 | 0.18 | 0.72 | US EPA (2011, file no.: 91153) |  | BC
2.C.1 |  | Iron and steel production | Table_3-20 | Tier 2 emission factor | Electric furnace steel plant | NA |  |  | BC | 0.36 | % of PM2.5 | 0.18 | 0.72 | US EPA (2011, file no.: 91153) |  | BC
2.C.7.a |  | Copper production | Table_3-2 | Tier 2 emission factor | Primary copper production | NA |  |  | BC | 0.1 | % of PM2.5 | 0.05 | 0.2 | US EPA (2011, file no.: 91158) |  | BC
2.C.7.a |  | Copper production | Table_3-3 | Tier 2 emission factor | Secondary copper production | NA |  |  | BC | 0.1 | % of PM2.5 | 0.05 | 0.2 | US EPA (2011, file no.: 91158) |  | BC
2.D.3.b |  | Road paving with asphalt | Table_3-2 | Tier 2 emission factor | Batch mix/Hot mix plant | NA |  |  | BC | 5.7 | % of PM2.5 | 2.8 | 11 | US EPA (2011, file no.: 91159) |  | BC
2.D.3.b |  | Road paving with asphalt | Table_3-3 | Tier 2 emission factor | Drum mix/Hot mix plant | NA |  |  | BC | 5.7 | % of PM2.5 | 2.8 | 11 | US EPA (2011, file no.: 91159) |  | BC
2.D.3.c |  | Asphalt roofing | Table_3-2 | Tier 2 emission factor | Dip saturator, drying-in drums section, wet looper and coater | NA |  |  | BC | 0.013 | % of PM2.5 | 0.006 | 0.026 | US EPA (2011, file no.: 91159) |  | BC
2.D.3.c |  | Asphalt roofing | Table_3-1 | Tier 1 emission factor | NA | NA |  | NA | BC | 0.013 | % of PM2.5 | 0.006 | 0.026 | US EPA (2011, file no.: 91159) |  | BC
2.D.3.c |  | Asphalt roofing | Table_3-3 | Tier 2 emission factor | Spray/dip saturator, drying-in drums section, wet looper, coater and storage tanks | NA |  |  | BC | 0.013 | % of PM2.5 | 0.006 | 0.026 | US EPA (2011, file no.: 91159) |  | BC
2.B.10.a |  | Chemical industry: Other | Table_3-29 | Tier 2 emission factor | Urea | NA |  |  | BC | 2 | % of PM2.5 | 1 | 4 | US EPA (2011, file no.: 91167) |  | BC
11.B |  | Forest fires | Table_3-4 | Tier 2 emission factor | Boreal forest | NA |  |  | BC | 9 | % of PM2.5 | 2 | 18 | US EPA 2010* |  | BC
11.B |  | Forest fires | Table_3-8 | Tier 2 emission factor | Grassland / Steppe | NA |  |  | BC | 9 | % of PM2.5 | 2 | 18 | US EPA 2010* |  | BC
11.B |  | Forest fires | Table_3-6 | Tier 2 emission factor | Mediterranean forest | NA |  |  | BC | 9 | % of PM2.5 | 2 | 18 | US EPA 2010* |  | BC
11.B |  | Forest fires | Table_3-7 | Tier 2 emission factor | Shrubland | NA |  |  | BC | 9 | % of PM2.5 | 2 | 18 | US EPA 2010* |  | BC
11.B |  | Forest fires | Table_3-5 | Tier 2 emission factor | Temperate forest | NA |  |  | BC | 9 | % of PM2.5 | 2 | 18 | US EPA 2010* |  | BC
2.B.10.a |  | Chemical industry: Other | Table_3-29 | Tier 2 emission factor | Urea | NA |  |  | TSP | 1.5 | kg/Mg | 0.7 | 3 | US EPA AP42
2.B.10.a |  | Chemical industry: Other | Table_3-29 | Tier 2 emission factor | Urea | NA |  |  | NH3 | 2.5 | kg/Mg | 1 | 5 | US EPA AP42
2.B.10.a |  | Chemical industry: Other | Table_3-43 | Tier 2 emission factor |  | NA |  |  | TSP | 1.5 | kg/ton produced | 0.5 | 5 | US EPA AP42
2.B.10.a |  | Chemical industry: Other | Table_3-49 | Tier 2 emission factor | Emulsion polymerisation | NA |  |  | NMVOC | 9 | kg/ton produced | 8 | 10 | US EPA AP42 |  | VOC
2.B.10.a |  | Chemical industry: Other | Table_3-58 | Tier 2 emission factor | Using naphtalene as feed | NA |  |  | NMVOC | 6 | kg/ton produced | 3 | 12 | US EPA AP42 |  | VOC
2.B.3 |  | Adipic acid production | Table_3-16 | Tier 2 emission factor |  | NA | NA |  | NOx | 8 | kg/Mg | 4 | 16 | US EPA AP42 |  | NOx
2.B.10.a |  | Chemical industry: Other | Table_3-27 | Tier 2 emission factor |  | NA | uncontrolled |  | NH3 | 30 | kg/ton | 0.1 | 40 | US EPA AP42
2.B.10.a |  | Chemical industry: Other | Table_3-26 | Tier 2 emission factor |  | NA |  |  | TSP | 60 | kg/ton | 23 | 109 | US EPA AP42
2.B.10.a |  | Chemical industry: Other | Table_3-27 | Tier 2 emission factor |  | NA | uncontrolled |  | TSP | 200 | kg/ton | 20 | 400 | US EPA AP42
2.B.3 |  | Adipic acid production | Table_3-16 | Tier 2 emission factor |  | NA | NA |  | CO | 0.4 | kg/Mg | 0.2 | 0.8 | US EPA AP42 |  | CO
2.B.10.a |  | Chemical industry: Other | Table_3-29 | Tier 2 emission factor | Urea | NA |  |  | PM2.5 | 0.9 | kg/Mg | 0.4 | 1.8 | US EPA AP42 |  | PM25
2.B.10.a |  | Chemical industry: Other | Table_3-29 | Tier 2 emission factor | Urea | NA |  |  | PM10 | 1.2 | kg/Mg | 0.6 | 2.4 | US EPA AP42 |  | PM10
2.B.10.a |  | Chemical industry: Other | Table_3-57 | Tier 2 emission factor | Using o-xylene as feed | NA |  |  | NMVOC | 1.3 | kg/ton produced | 0.6 | 2.6 | US EPA AP42 |  | VOC
1.B.2.c |  | Venting and flaring | Table_3-4 | Tier 2 emission factor |  | NA |  |  | NOx | 29.2 | g/GJ | 10 | 90 | US EPA AP-42 Section 13.5, Industrial flares, dated 4/15 |  | NOx
1.B.2.c |  | Venting and flaring | Table_3-4 | Tier 2 emission factor |  | NA |  |  | CO | 133 | g/GJ | 45 | 400 | US EPA AP-42 Section 13.5, Industrial flares, dated 4/15 |  | CO
3.B.1.a |  | Dairy cattle | Table_3-11 | Tier 2 Emission Factor | Dairy cattle |  | Grazing |  | NMVOC | 6.9e-06 | kg NMVOC kg/MJ feed intake |  |  | US EPA, 2012 |  | VOC | Lamberg et al. (2011)
3.B.1.b |  | Non-dairy cattle | Table_3-11 | Tier 2 Emission Factor | Non-dairy cattle |  | Grazing |  | NMVOC | 6.9e-06 | kg NMVOC kg/MJ feed intake |  |  | US EPA, 2012 |  | VOC | Lamberg et al. (2011)
3.B.1.a |  | Dairy cattle | Table_3-11 | Tier 2 Emission Factor | Dairy cattle |  | Building |  | NMVOC | 3.53e-05 | kg NMVOC kg/MJ feed intake |  |  | US EPA, 2012 |  | VOC | Lamberg et al. (2011)
3.B.1.b |  | Non-dairy cattle | Table_3-11 | Tier 2 Emission Factor | Non-dairy cattle |  | Building |  | NMVOC | 3.53e-05 | kg NMVOC kg/MJ feed intake |  |  | US EPA, 2012 |  | VOC | Lamberg et al. (2011)
3.B.1.a |  | Dairy cattle | Table_3-11 | Tier 2 Emission Factor | Dairy cattle |  | Silage feeding |  | NMVOC | 0.0002002 | kg NMVOC kg/MJ feed intake |  |  | US EPA, 2012 |  | VOC
3.B.1.b |  | Non-dairy cattle | Table_3-11 | Tier 2 Emission Factor | Non-dairy cattle |  | Silage feeding |  | NMVOC | 0.0002002 | kg NMVOC kg/MJ feed intake |  |  | US EPA, 2012 |  | VOC
3.B.4.a |  | Buffalo | Table_3-12 | Tier 2 Emission Factor | Buffalo |  | Grazing |  | NMVOC | 2.349e-05 | kg NMVOC/kg VS excreted |  |  | US EPA, 2012 |  | VOC
3.B.4.d |  | Goats | Table_3-12 | Tier 2 Emission Factor | Goats |  | Grazing |  | NMVOC | 2.349e-05 | kg NMVOC/kg VS excreted |  |  | US EPA, 2012 |  | VOC
3.B.4.e |  | Horses | Table_3-12 | Tier 2 Emission Factor | Horses |  | Grazing |  | NMVOC | 2.349e-05 | kg NMVOC/kg VS excreted |  |  | US EPA, 2012 |  | VOC
3.B.4.f |  | Mules and Asses | Table_3-12 | Tier 2 Emission Factor | Mules and Asses |  | Grazing |  | NMVOC | 2.349e-05 | kg NMVOC/kg VS excreted |  |  | US EPA, 2012 |  | VOC
3.B.4.h |  | Other animals | Table_3-12 | Tier 2 Emission Factor | Reindeer |  | Grazing |  | NMVOC | 2.349e-05 | kg NMVOC/kg VS excreted |  |  | US EPA, 2012 |  | VOC
3.B.2 |  | Sheep | Table_3-12 | Tier 2 Emission Factor | Sheep |  | Grazing |  | NMVOC | 2.349e-05 | kg NMVOC/kg VS excreted |  |  | US EPA, 2012 |  | VOC
3.B.4.a |  | Buffalo | Table_3-12 | Tier 2 Emission Factor | Buffalo |  | Building |  | NMVOC | 0.001614 | kg NMVOC/kg VS excreted |  |  | US EPA, 2012 |  | VOC | Struschka et al. (2008) | Lamberg et al. (2011)
3.B.4.d |  | Goats | Table_3-12 | Tier 2 Emission Factor | Goats |  | Building |  | NMVOC | 0.001614 | kg NMVOC/kg VS excreted |  |  | US EPA, 2012 |  | VOC | Struschka et al. (2008) | Lamberg et al. (2011)
3.B.4.e |  | Horses | Table_3-12 | Tier 2 Emission Factor | Horses |  | Building |  | NMVOC | 0.001614 | kg NMVOC/kg VS excreted |  |  | US EPA, 2012 |  | VOC | Struschka et al. (2008) | Lamberg et al. (2011)
3.B.4.f |  | Mules and Asses | Table_3-12 | Tier 2 Emission Factor | Mules and Asses |  | Building |  | NMVOC | 0.001614 | kg NMVOC/kg VS excreted |  |  | US EPA, 2012 |  | VOC | Struschka et al. (2008) | Lamberg et al. (2011)
3.B.4.h |  | Other animals | Table_3-12 | Tier 2 Emission Factor | Rabbits |  | Building |  | NMVOC | 0.001614 | kg NMVOC/kg VS excreted |  |  | US EPA, 2012 |  | VOC
3.B.4.h |  | Other animals | Table_3-12 | Tier 2 Emission Factor | Reindeer |  | Building |  | NMVOC | 0.001614 | kg NMVOC/kg VS excreted |  |  | US EPA, 2012 |  | VOC
3.B.2 |  | Sheep | Table_3-12 | Tier 2 Emission Factor | Sheep |  | Building |  | NMVOC | 0.001614 | kg NMVOC/kg VS excreted |  |  | US EPA, 2012 |  | VOC
3.B.3 |  | Swine | Table_3-12 | Tier 2 Emission Factor | ‘Swine’ (fattening pigs) |  | Building |  | NMVOC | 0.001703 | kg NMVOC/kg VS excreted |  |  | US EPA, 2012 |  | VOC
3.B.4.g.iv |  | Other poultry | Table_3-12 | Tier 2 Emission Factor | Ducks and Geese |  | Building |  | NMVOC | 0.005684 | kg NMVOC/kg VS excreted |  |  | US EPA, 2012 |  | VOC
3.B.4.h |  | Other animals | Table_3-12 | Tier 2 Emission Factor | Fur animals |  | Building |  | NMVOC | 0.005684 | kg NMVOC/kg VS excreted |  |  | US EPA, 2012 |  | VOC
3.B.4.g.i |  | Laying hens | Table_3-12 | Tier 2 Emission Factor | Laying hens (laying hens and parents) |  | Building |  | NMVOC | 0.005684 | kg NMVOC/kg VS excreted |  |  | US EPA, 2012 |  | VOC
3.B.4.g.iii |  | Turkeys | Table_3-12 | Tier 2 Emission Factor | Turkeys |  | Building |  | NMVOC | 0.005684 | kg NMVOC/kg VS excreted |  |  | US EPA, 2012 |  | VOC
3.B.3 |  | Swine | Table_3-12 | Tier 2 Emission Factor | ‘Swine’ (sows) |  | Building |  | NMVOC | 0.007042 | kg NMVOC/kg VS excreted |  |  | US EPA, 2012 |  | VOC
3.B.4.g.ii |  | Broilers | Table_3-12 | Tier 2 Emission Factor | Broilers (broilers and parents) |  | Building |  | NMVOC | 0.009147 | kg NMVOC/kg VS excreted |  |  | US EPA, 2012 |  | VOC
3.B.4.a |  | Buffalo | Table_3-12 | Tier 2 Emission Factor | Buffalo |  | Silage feeding |  | NMVOC | 0.01076 | kg NMVOC/kg VS excreted |  |  | US EPA, 2012 |  | VOC
3.B.4.d |  | Goats | Table_3-12 | Tier 2 Emission Factor | Goats |  | Silage feeding |  | NMVOC | 0.01076 | kg NMVOC/kg VS excreted |  |  | US EPA, 2012 |  | VOC
3.B.4.e |  | Horses | Table_3-12 | Tier 2 Emission Factor | Horses |  | Silage feeding |  | NMVOC | 0.01076 | kg NMVOC/kg VS excreted |  |  | US EPA, 2012 |  | VOC
3.B.4.f |  | Mules and Asses | Table_3-12 | Tier 2 Emission Factor | Mules and Asses |  | Silage feeding |  | NMVOC | 0.01076 | kg NMVOC/kg VS excreted |  |  | US EPA, 2012 |  | VOC
3.B.2 |  | Sheep | Table_3-12 | Tier 2 Emission Factor | Sheep |  | Silage feeding |  | NMVOC | 0.01076 | kg NMVOC/kg VS excreted |  |  | US EPA, 2012 |  | VOC
2.C.5 |  | Lead production | Table_3-2 | Tier 2 emission factor | Primary lead production | NA |  |  | Zn | 75 | g/Mg lead | 37 | 150 | US EPA, no. 9000510 applied on Theloke et al. (2008)
3.D.c |  | Farm-level agricultural operations including storage, handling and transport of agricultural products | Table_3-1 | Tier 1 Emission Factor |  |  |  |  | PM2.5 | 0.06 | kg ha–1 | 0.03 | 0.3 | van der Hoek and Hinz (2007) |  | PM25
3.D.c |  | Farm-level agricultural operations including storage, handling and transport of agricultural products | Table_3-1 | Tier 1 Emission Factor |  |  |  |  | PM10 | 1.56 | kg ha–1 | 0.78 | 7.8 | van der Hoek and Hinz (2007) |  | PM10
3.D.c |  | Farm-level agricultural operations including storage, handling and transport of agricultural products | Table_3-1 | Tier 1 Emission Factor |  |  |  |  | TSP | 1.56 | kg ha–1 | 0.78 | 7.8 | van der Hoek and Hinz (2007)
2.G |  | Other product use | Table_3-9 | Tier 2 emission factor | Vehicles dewaxing (dewaxing of new vehicles following storage/transport) | NA |  | EU-28 | NMVOC | 1 | kg/car | 0.1 | 10 | Van der Most (1980) |  | VOC
3.B.3 |  | Swine | Table_3-5 | Tier 1 Emission Factor | ‘Swine’ (Fattening pigs) |  | Housing |  | PM2.5 | 0.006 | kg AAP–1 a–1 |  |  | Van Ransbeeck et al. (2013) |  | PM25
2.D.3.b |  | Road paving with asphalt | Table_3-4 | Tier 2 emission factor | Liquefied asphalt, Cutback asphalt | NA |  |  | NMVOC | 30 | kg/Mg asphalt | 10 | 100 | VDI (2007) |  | VOC
1.A.2.g.viii |  | Stationary combustion in manufacturing industries and construction (Please specify in your IIR) | Table_3-25 | Tier 2 emission factor | Cement manufacture | Coal/pet. Coke/gas/oil/recovered wastes |  | NA | PCB | 103 | µg/te clinker | 46 | 230 | VDZ (2011)
2.A.1 |  | Cement production | Table_3-2 | Tier 2 abatement efficiency |  | NA | ESP on main stack and smaller fabric filters for moderate control of fugitive sources |  | particle > 10 μm | 0.925 |  | 0.617 | 1 | Visschedijk et al. (2004)
2.C.3 |  | Aluminium production | Table_3-4 | Tier 2 emission factor | Secondary aluminium production | NA |  |  | PM10 | 1.4 | kg/Mg aluminium produced | 0.9 | 2 | Visschedijk et al. (2004) |  | PM10
2.C.3 |  | Aluminium production | Table_3-4 | Tier 2 emission factor | Secondary aluminium production | NA |  |  | TSP | 2 | kg/Mg aluminium produced | 1.3 | 3 | Visschedijk et al. (2004)
2.B.10.a |  | Chemical industry: Other | Table_3-42 | Tier 2 emission factor | Emulsion PVC process (E-PVC) | NA |  |  | PM2.5 | 5 | g/ton produced | 2 | 50 | Visschedijk et al. (2004) |  | PM25
2.B.10.a |  | Chemical industry: Other | Table_3-41 | Tier 2 emission factor | Suspension PVC process (S-PVC) | NA |  |  | PM2.5 | 5 | g/ton produced | 2 | 50 | Visschedijk et al. (2004) |  | PM25
2.B.10.a |  | Chemical industry: Other | Table_3-28 | Tier 2 emission factor |  | NA |  |  | PM2.5 | 180 | g/ton | 90 | 360 | Visschedijk et al. (2004) |  | PM25
2.B.10.a |  | Chemical industry: Other | Table_3-28 | Tier 2 emission factor |  | NA |  |  | PM10 | 240 | g/ton | 120 | 480 | Visschedijk et al. (2004) |  | PM10
2.B.10.a |  | Chemical industry: Other | Table_3-42 | Tier 2 emission factor | Emulsion PVC process (E-PVC) | NA |  |  | PM10 | 100 | g/ton produced | 20 | 500 | Visschedijk et al. (2004) |  | PM10
2.B.10.a |  | Chemical industry: Other | Table_3-41 | Tier 2 emission factor | Suspension PVC process (S-PVC) | NA |  |  | PM10 | 100 | g/ton produced | 20 | 500 | Visschedijk et al. (2004) |  | PM10
2.B.10.a |  | Chemical industry: Other | Table_3-28 | Tier 2 emission factor |  | NA |  |  | TSP | 300 | g/ton | 150 | 600 | Visschedijk et al. (2004)
2.B.10.a |  | Chemical industry: Other | Table_3-42 | Tier 2 emission factor | Emulsion PVC process (E-PVC) | NA |  |  | TSP | 263 | g/ton produced | 53 | 1300 | Visschedijk et al. (2004)
2.B.10.a |  | Chemical industry: Other | Table_3-41 | Tier 2 emission factor | Suspension PVC process (S-PVC) | NA |  |  | TSP | 263 | g/ton produced | 53 | 1300 | Visschedijk et al. (2004)
2.B.10.a |  | Chemical industry: Other | Table_3-35 | Tier 2 emission factor |  | NA |  |  | PM2.5 | 0.18 | kg/ton produced | 0.09 | 0.36 | Visschedijk et al. (2004) |  | PM25
2.B.10.a |  | Chemical industry: Other | Table_3-35 | Tier 2 emission factor |  | NA |  |  | PM10 | 0.24 | kg/ton produced | 0.12 | 0.48 | Visschedijk et al. (2004) |  | PM10
2.A.1 |  | Cement production | Table_3-2 | Tier 2 abatement efficiency |  | NA | ESP on main stack and smaller fabric filters for moderate control of fugitive sources |  | 10 μm > particle > 2.5 μm | 0.34 |  | 0.227 | 0.51 | Visschedijk et al. (2004)
2.B.10.a |  | Chemical industry: Other | Table_3-35 | Tier 2 emission factor |  | NA |  |  | TSP | 0.3 | kg/ton produced | 0.15 | 0.6 | Visschedijk et al. (2004)
2.A.1 |  | Cement production | Table_3-2 | Tier 2 abatement efficiency |  | NA | ESP on main stack and smaller fabric filters for moderate control of fugitive sources |  | 2.5 μm > particle | 0.4 |  | 0.267 | 0.6 | Visschedijk et al. (2004)
2.C.1 |  | Iron and steel production | Table_3-23 | Tier 2 abatement efficiency |  | NA | Moderate control of fugitive sources |  | 2.5 μm > particle | 0.5 |  | 0 | 0.75 | Visschedijk et al. (2004)
2.C.3 |  | Aluminium production | Table_3-4 | Tier 2 emission factor | Secondary aluminium production | NA |  |  | PM2.5 | 0.55 | kg/Mg aluminium produced | 0.4 | 0.8 | Visschedijk et al. (2004) |  | PM25
2.C.1 |  | Iron and steel production | Table_3-23 | Tier 2 abatement efficiency |  | NA | Moderate control of fugitive sources |  | 10 μm > particle > 2.5 μm | 0.625 |  | 0.25 | 0.813 | Visschedijk et al. (2004)
2.C.1 |  | Iron and steel production | Table_3-23 | Tier 2 abatement efficiency |  | NA | Moderate control of fugitive sources |  | particle > 10 μm | 0.7 |  | 0.4 | 0.85 | Visschedijk et al. (2004)
2.C.1 |  | Iron and steel production | Table_3-23 | Tier 2 abatement efficiency |  | NA | Effective control of fugitive sources |  | 2.5 μm > particle | 0.8 |  | 0.6 | 0.9 | Visschedijk et al. (2004)
2.C.1 |  | Iron and steel production | Table_3-23 | Tier 2 abatement efficiency |  | NA | Effective control of fugitive sources |  | 10 μm > particle > 2.5 μm | 0.875 |  | 0.75 | 0.938 | Visschedijk et al. (2004)
2.C.1 |  | Iron and steel production | Table_3-23 | Tier 2 abatement efficiency |  | NA | Effective control of fugitive sources |  | particle > 10 μm | 0.9 |  | 0.8 | 0.95 | Visschedijk et al. (2004)
2.C.7.d |  | Storage, handling and transport of metal products (Please specify the sources included/excluded in the notes column to the right) | Table_3-4 | Tier 2 emission factor | Handling of iron ore | NA |  |  | TSP | 4 | g/ton | 2 | 8 | Visschedijk et al. (2004) applied on PM10
2.A.5.c |  | Storage, handling and transport of mineral products | Table_3-4 | Tier 2 emission factor | Handling, uncontrolled | NA |  |  | TSP | 12 | g/ton | 6 | 24 | Visschedijk et al. (2004) applied on PM10
2.C.6 |  | Zinc production | Table_3-2 | Tier 2 emission factor | Primary zinc production | NA |  |  | PM2.5 | 130 | g/Mg zinc | 65 | 260 | Visschedijk et al. (2004) applied on PM10 |  | PM25
2.C.6 |  | Zinc production | Table_3-2 | Tier 2 emission factor | Primary zinc production | NA |  |  | TSP | 210 | g/Mg zinc | 105 | 420 | Visschedijk et al. (2004) applied on PM10
2.C.5 |  | Lead production | Table_3-2 | Tier 2 emission factor | Primary lead production | NA |  |  | PM2.5 | 225 | g/Mg lead | 110 | 450 | Visschedijk et al. (2004) applied on PM10 |  | PM25
2.C.6 |  | Zinc production | Table_3-4 | Tier 2 emission factor | Secondary zinc production | NA |  |  | PM2.5 | 255 | g/Mg zinc | 125 | 510 | Visschedijk et al. (2004) applied on PM10 |  | PM25
2.C.6 |  | Zinc production | Table_3-4 | Tier 2 emission factor | Secondary zinc production | NA |  |  | TSP | 425 | g/Mg zinc | 215 | 850 | Visschedijk et al. (2004) applied on PM10
2.C.5 |  | Lead production | Table_3-2 | Tier 2 emission factor | Primary lead production | NA |  |  | TSP | 560 | g/Mg lead | 280 | 1120 | Visschedijk et al. (2004) applied on PM10
2.C.5 |  | Lead production | Table_3-4 | Tier 2 emission factor | Secondary lead production | NA |  |  | PM2.5 | 8800 | g/Mg lead | 4400 | 17600 | Visschedijk et al. (2004) applied on PM10 |  | PM25
2.C.5 |  | Lead production | Table_3-4 | Tier 2 emission factor | Secondary lead production | NA |  |  | TSP | 14800 | g/Mg lead | 7400 | 29600 | Visschedijk et al. (2004) applied on PM10
2.A.5.c |  | Storage, handling and transport of mineral products | Table_3-3 | Tier 2 emission factor | Storage, controlled | NA |  |  | PM2.5 | 0.082 | ton/ha/year | 0.041 | 0.164 | Visschedijk et al. (2004) applied on PM10 |  | PM25
2.C.7.d |  | Storage, handling and transport of metal products (Please specify the sources included/excluded in the notes column to the right) | Table_3-4 | Tier 2 emission factor | Handling of iron ore | NA |  |  | PM2.5 | 0.2 | g/ton | 0.1 | 0.4 | Visschedijk et al. (2004) applied on PM10 |  | PM25
2.C.7.d |  | Storage, handling and transport of metal products (Please specify the sources included/excluded in the notes column to the right) | Table_3-2 | Tier 2 emission factor | Storage of iron ore | NA |  |  | PM2.5 | 0.41 | ton/ha/year | 0.21 | 0.84 | Visschedijk et al. (2004) applied on PM10 |  | PM25
2.A.5.c |  | Storage, handling and transport of mineral products | Table_3-4 | Tier 2 emission factor | Handling, uncontrolled | NA |  |  | PM2.5 | 0.6 | g/ton | 0.3 | 1.2 | Visschedijk et al. (2004) applied on PM10 |  | PM25
2.A.5.c |  | Storage, handling and transport of mineral products | Table_3-2 | Tier 2 emission factor | Storage, uncontrolled | NA |  |  | PM2.5 | 0.82 | ton/ha/year | 0.41 | 1.64 | Visschedijk et al. (2004) applied on PM10 |  | PM25
2.C.7.d |  | Storage, handling and transport of metal products (Please specify the sources included/excluded in the notes column to the right) | Table_3-2 | Tier 2 emission factor | Storage of iron ore | NA |  |  | TSP | 8.2 | ton/ha/year | 4.1 | 16.4 | Visschedijk et al. (2004) applied on PM10
2.A.5.c |  | Storage, handling and transport of mineral products | Table_3-3 | Tier 2 emission factor | Storage, controlled | NA |  |  | TSP | 1.64 | ton/ha/year | 0.62 | 3.28 | Visschedijk et al. (2004) applied on PM10
2.A.5.c |  | Storage, handling and transport of mineral products | Table_3-2 | Tier 2 emission factor | Storage, uncontrolled | NA |  |  | TSP | 16.4 | ton/ha/year | 8.2 | 32.8 | Visschedijk et al. (2004) applied on PM10
2.C.3 |  | Aluminium production | Table_3-2 | Tier 2 emission factor | Pre-baked anodes | NA |  |  | PM2.5 | 0.4 | kg/Mg aluminium produced | 0.13 | 1 | Visschedijk et al. (2004) applied on TSP |  | PM25
2.C.5 |  | Lead production | Table_3-5 | Tier 2 emission factor | Secondary lead production | NA |  | EU-28 | PM2.5 | 8 | g/Mg lead | 4.5 | 14 | Visschedijk et al. (2004) applied on TSP |  | PM25
2.A.3 |  | Glass production | Table_3-6 | Tier 2 emission factor | Lead crystal glass | NA |  |  | PM2.5 | 8 | g/Mg glass | 4 | 24 | Visschedijk et al. (2004) applied on TSP |  | PM25
2.A.3 |  | Glass production | Table_3-6 | Tier 2 emission factor | Lead crystal glass | NA |  |  | PM10 | 9 | g/Mg glass | 5 | 27 | Visschedijk et al. (2004) applied on TSP |  | PM10
2.C.5 |  | Lead production | Table_3-5 | Tier 2 emission factor | Secondary lead production | NA |  | EU-28 | PM10 | 16 | g/Mg lead | 9 | 29 | Visschedijk et al. (2004) applied on TSP |  | PM10
2.C.1 |  | Iron and steel production | Table_3-10 | Tier 2 emission factor | Blast furnace charging | NA |  |  | PM2.5 | 25 | g/Mg pig iron produced | 15 | 35 | Visschedijk et al. (2004) applied on TSP |  | PM25
2.C.1 |  | Iron and steel production | Table_3-11 | Tier 2 emission factor | Blast furnace charging | NA |  |  | PM2.5 | 25 | g/Mg pig iron produced | 15 | 35 | Visschedijk et al. (2004) applied on TSP |  | PM25
2.C.1 |  | Iron and steel production | Table_3-12 | Tier 2 emission factor | Blast furnace charging | NA |  |  | PM2.5 | 25 | g/Mg pig iron produced | 15 | 35 | Visschedijk et al. (2004) applied on TSP |  | PM25
2.C.1 |  | Iron and steel production | Table_3-8 | Tier 2 emission factor | Blast furnace charging | NA |  |  | PM2.5 | 25 | g/Mg pig iron produced | 15 | 35 | Visschedijk et al. (2004) applied on TSP |  | PM25
2.C.1 |  | Iron and steel production | Table_3-9 | Tier 2 emission factor | Blast furnace charging | NA |  |  | PM2.5 | 25 | g/Mg pig iron produced | 15 | 35 | Visschedijk et al. (2004) applied on TSP |  | PM25
2.C.1 |  | Iron and steel production | Table 3-3 | Tier 2 emission factor | Pellet production | NA |  |  | PM2.5 | 20 | g/Mg pellet | 8 | 50 | Visschedijk et al. (2004) applied on TSP |  | PM25
2.C.1 |  | Iron and steel production | Table_3-10 | Tier 2 emission factor | Blast furnace charging | NA |  |  | PM10 | 40 | g/Mg pig iron produced | 24 | 56 | Visschedijk et al. (2004) applied on TSP |  | PM10
2.C.1 |  | Iron and steel production | Table_3-11 | Tier 2 emission factor | Blast furnace charging | NA |  |  | PM10 | 40 | g/Mg pig iron produced | 24 | 56 | Visschedijk et al. (2004) applied on TSP |  | PM10
2.C.1 |  | Iron and steel production | Table_3-12 | Tier 2 emission factor | Blast furnace charging | NA |  |  | PM10 | 40 | g/Mg pig iron produced | 24 | 56 | Visschedijk et al. (2004) applied on TSP |  | PM10
2.C.1 |  | Iron and steel production | Table_3-8 | Tier 2 emission factor | Blast furnace charging | NA |  |  | PM10 | 40 | g/Mg pig iron produced | 24 | 56 | Visschedijk et al. (2004) applied on TSP |  | PM10
2.C.1 |  | Iron and steel production | Table_3-9 | Tier 2 emission factor | Blast furnace charging | NA |  |  | PM10 | 40 | g/Mg pig iron produced | 24 | 56 | Visschedijk et al. (2004) applied on TSP |  | PM10
2.C.6 |  | Zinc production | Table_3-5 | Tier 2 emission factor | Secondary zinc production | NA |  | EU-28 | PM2.5 | 26 | g/Mg zinc | 11 | 58 | Visschedijk et al. (2004) applied on TSP |  | PM25
2.C.6 |  | Zinc production | Table_3-3 | Tier 2 emission factor | Primary zinc production | NA |  | EU-28 | PM2.5 | 12 | g/Mg zinc | 2.4 | 58 | Visschedijk et al. (2004) applied on TSP |  | PM25
2.C.6 |  | Zinc production | Table_3-5 | Tier 2 emission factor | Secondary zinc production | NA |  | EU-28 | PM10 | 29 | g/Mg zinc | 13 | 66 | Visschedijk et al. (2004) applied on TSP |  | PM10
2.C.6 |  | Zinc production | Table_3-3 | Tier 2 emission factor | Primary zinc production | NA |  | EU-28 | PM10 | 13 | g/Mg zinc | 2.7 | 66 | Visschedijk et al. (2004) applied on TSP |  | PM10
2.C.1 |  | Iron and steel production | Table 3-3 | Tier 2 emission factor | Pellet production | NA |  |  | PM10 | 25 | g/Mg pellet | 10 | 70 | Visschedijk et al. (2004) applied on TSP |  | PM10
2.C.1 |  | Iron and steel production | Table_3-14 | Tier 2 emission factor | Basic oxygen furnace steel plant | NA |  |  | PM2.5 | 28 | g/Mg steel produced | 12 | 72 | Visschedijk et al. (2004) applied on TSP |  | PM25
2.C.1 |  | Iron and steel production | Table_3-14 | Tier 2 emission factor | Basic oxygen furnace steel plant | NA |  |  | PM10 | 32 | g/Mg steel produced | 14 | 76 | Visschedijk et al. (2004) applied on TSP |  | PM10
2.A.2 |  | Lime production | Table_3-3 | Tier 2 emission factor | Lime (decarbonizing) | NA |  |  | PM2.5 | 30 | g/Mg lime | 10 | 80 | Visschedijk et al. (2004) applied on TSP |  | PM25
2.C.1 |  | Iron and steel production | Table_3-2 | Tier 2 emission factor | Sinter production | NA |  |  | PM2.5 | 80 | g/Mg sinter produced | 70 | 110 | Visschedijk et al. (2004) applied on TSP |  | PM25
2.C.1 |  | Iron and steel production | Table_3-4 | Tier 2 emission factor | Sinter production | NA |  |  | PM2.5 | 80 | g/Mg sinter produced | 70 | 110 | Visschedijk et al. (2004) applied on TSP |  | PM25
2.C.1 |  | Iron and steel production | Table_3-5 | Tier 2 emission factor | Sinter production | NA |  |  | PM2.5 | 80 | g/Mg sinter produced | 70 | 110 | Visschedijk et al. (2004) applied on TSP |  | PM25
2.C.1 |  | Iron and steel production | Table_3-6 | Tier 2 emission factor | Sinter production | NA |  |  | PM2.5 | 80 | g/Mg sinter produced | 70 | 110 | Visschedijk et al. (2004) applied on TSP |  | PM25
2.C.1 |  | Iron and steel production | Table_3-7 | Tier 2 emission factor | Sinter production | NA |  |  | PM2.5 | 80 | g/Mg sinter produced | 70 | 110 | Visschedijk et al. (2004) applied on TSP |  | PM25
2.C.1 |  | Iron and steel production | Table_3-2 | Tier 2 emission factor | Sinter production | NA |  |  | PM10 | 100 | g/Mg sinter produced | 80 | 130 | Visschedijk et al. (2004) applied on TSP |  | PM10
2.C.1 |  | Iron and steel production | Table_3-4 | Tier 2 emission factor | Sinter production | NA |  |  | PM10 | 100 | g/Mg sinter produced | 80 | 130 | Visschedijk et al. (2004) applied on TSP |  | PM10
2.C.1 |  | Iron and steel production | Table_3-5 | Tier 2 emission factor | Sinter production | NA |  |  | PM10 | 100 | g/Mg sinter produced | 80 | 130 | Visschedijk et al. (2004) applied on TSP |  | PM10
2.C.1 |  | Iron and steel production | Table_3-6 | Tier 2 emission factor | Sinter production | NA |  |  | PM10 | 100 | g/Mg sinter produced | 80 | 130 | Visschedijk et al. (2004) applied on TSP |  | PM10
2.C.1 |  | Iron and steel production | Table_3-7 | Tier 2 emission factor | Sinter production | NA |  |  | PM10 | 100 | g/Mg sinter produced | 80 | 130 | Visschedijk et al. (2004) applied on TSP |  | PM10
2.A.3 |  | Glass production | Table_3-4 | Tier 2 emission factor | Continuous filament glass fibres | NA |  |  | PM2.5 | 70 | g/Mg glass | 21 | 280 | Visschedijk et al. (2004) applied on TSP |  | PM25
2.A.3 |  | Glass production | Table_3-4 | Tier 2 emission factor | Continuous filament glass fibres | NA |  |  | PM10 | 90 | g/Mg glass | 27 | 315 | Visschedijk et al. (2004) applied on TSP |  | PM10
2.A.2 |  | Lime production | Table_3-3 | Tier 2 emission factor | Lime (decarbonizing) | NA |  |  | PM10 | 200 | g/Mg lime | 60 | 400 | Visschedijk et al. (2004) applied on TSP |  | PM10
2.A.3 |  | Glass production | Table_3-3 | Tier 2 emission factor | Container glass production | NA |  |  | PM2.5 | 220 | g/Mg glass | 80 | 460 | Visschedijk et al. (2004) applied on TSP |  | PM25
2.A.3 |  | Glass production | Table_3-7 | Tier 2 emission factor | Water glass | NA |  |  | PM2.5 | 160 | g/Mg glass | 50 | 480 | Visschedijk et al. (2004) applied on TSP |  | PM25
2.C.7.a |  | Copper production | Table_3-2 | Tier 2 emission factor | Primary copper production | NA |  |  | PM2.5 | 200 | g/Mg copper | 80 | 480 | Visschedijk et al. (2004) applied on TSP |  | PM25
2.A.3 |  | Glass production | Table 3-1 | Tier 1 emission factor |  | NA |  |  | PM2.5 | 240 | g/Mg glass | 80 | 480 | Visschedijk et al. (2004) applied on TSP |  | PM25
2.A.3 |  | Glass production | Table_3-3 | Tier 2 emission factor | Container glass production | NA |  |  | PM10 | 250 | g/Mg glass | 90 | 520 | Visschedijk et al. (2004) applied on TSP |  | PM10
2.A.3 |  | Glass production | Table_3-7 | Tier 2 emission factor | Water glass | NA |  |  | PM10 | 180 | g/Mg glass | 60 | 540 | Visschedijk et al. (2004) applied on TSP |  | PM10
2.A.3 |  | Glass production | Table 3-1 | Tier 1 emission factor |  | NA |  |  | PM10 | 270 | g/Mg glass | 90 | 540 | Visschedijk et al. (2004) applied on TSP |  | PM10
2.C.7.a |  | Copper production | Table_3-3 | Tier 2 emission factor | Secondary copper production | NA |  |  | PM2.5 | 190 | g/Mg copper | 60 | 600 | Visschedijk et al. (2004) applied on TSP |  | PM25
2.A.3 |  | Glass production | Table_3-2 | Tier 2 emission factor | Flat glass production | NA |  |  | PM2.5 | 100 | g/Mg glass | 16 | 640 | Visschedijk et al. (2004) applied on TSP |  | PM25
2.C.7.a |  | Copper production | Table_3-2 | Tier 2 emission factor | Primary copper production | NA |  |  | PM10 | 260 | g/Mg copper | 105 | 640 | Visschedijk et al. (2004) applied on TSP |  | PM10
2.A.3 |  | Glass production | Table_3-2 | Tier 2 emission factor | Flat glass production | NA |  |  | PM10 | 120 | g/Mg glass | 18 | 720 | Visschedijk et al. (2004) applied on TSP |  | PM10
2.C.7.a |  | Copper production | Table_3-3 | Tier 2 emission factor | Secondary copper production | NA |  |  | PM10 | 250 | g/Mg copper | 80 | 800 | Visschedijk et al. (2004) applied on TSP |  | PM10
2.A.2 |  | Lime production | Table_3-2 | Tier 2 emission factor | Lime (decarbonizing) | NA |  |  | PM2.5 | 700 | g/Mg lime | 300 | 2000 | Visschedijk et al. (2004) applied on TSP |  | PM25
2.A.3 |  | Glass production | Table_3-5 | Tier 2 emission factor | Glass wool production | NA |  |  | PM2.5 | 520 | g/Mg glass | 60 | 4500 | Visschedijk et al. (2004) applied on TSP |  | PM25
2.A.3 |  | Glass production | Table_3-5 | Tier 2 emission factor | Glass wool production | NA |  |  | PM10 | 590 | g/Mg glass | 70 | 5000 | Visschedijk et al. (2004) applied on TSP |  | PM10
2.A.2 |  | Lime production | Table_3-2 | Tier 2 emission factor | Lime (decarbonizing) | NA |  |  | PM10 | 3500 | g/Mg lime | 1000 | 9000 | Visschedijk et al. (2004) applied on TSP |  | PM10
2.C.3 |  | Aluminium production | Table_3-2 | Tier 2 emission factor | Pre-baked anodes | NA |  |  | PM10 | 0.5 | kg/Mg aluminium produced | 0.17 | 1.4 | Visschedijk et al. (2004) applied on TSP |  | PM10
2.C.3 |  | Aluminium production | Table_3-3 | Tier 2 emission factor | Søderberg anodes | NA |  |  | PM2.5 | 1.1 | kg/Mg aluminium produced | 0.5 | 2.4 | Visschedijk et al. (2004) applied on TSP |  | PM25
2.C.3 |  | Aluminium production | Table_3-3 | Tier 2 emission factor | Søderberg anodes | NA |  |  | PM10 | 1.5 | kg/Mg aluminium produced | 0.7 | 3.2 | Visschedijk et al. (2004) applied on TSP |  | PM10
2.A.3 |  | Glass production | Table_3-8 | Tier 2 abatement efficiency | Flat glass, blown or drawn glass, container glass | NA | Electrically heated, ESP, scrubber or fabric filter |  | 10 μm > particle > 2.5 μm | 0.99 |  | 0.96 | 1 | Visschedijk et al. (2008)
2.A.3 |  | Glass production | Table_3-8 | Tier 2 abatement efficiency | Flat glass, blown or drawn glass, container glass | NA | Electrically heated, ESP, scrubber or fabric filter |  | 2.5 μm > particle | 0.99 |  | 0.96 | 1 | Visschedijk et al. (2008)
2.A.3 |  | Glass production | Table_3-8 | Tier 2 abatement efficiency | Flat glass, blown or drawn glass, container glass | NA | Electrically heated, ESP, scrubber or fabric filter |  | particle > 10 μm | 0.99 |  | 0.96 | 1 | Visschedijk et al. (2008)
2.A.3 |  | Glass production | Table_3-9 | Tier 2 abatement efficiency | Glass fibres | NA | Gas or fuel oil fired, limited emission control |  | 10 μm > particle > 2.5 μm | 0.5 |  | 0 | 0.83 | Visschedijk et al. (2008)
2.A.3 |  | Glass production | Table_3-9 | Tier 2 abatement efficiency | Glass fibres | NA | Gas or fuel oil fired, limited emission control |  | 2.5 μm > particle | 0.5 |  | 0 | 0.83 | Visschedijk et al. (2008)
2.A.3 |  | Glass production | Table_3-9 | Tier 2 abatement efficiency | Glass fibres | NA | Gas or fuel oil fired, limited emission control |  | particle > 10 μm | 0.5 |  | 0 | 0.83 | Visschedijk et al. (2008)
2.A.3 |  | Glass production | Table_3-9 | Tier 2 abatement efficiency | Glass fibres | NA | Electrically heated, ESP, scrubber or fabric filter |  | 10 μm > particle > 2.5 μm | 0.75 |  | 0.25 | 0.92 | Visschedijk et al. (2008)
2.A.3 |  | Glass production | Table_3-8 | Tier 2 abatement efficiency | Flat glass, blown or drawn glass, container glass | NA | Gas or fuel oil fired, limited emission control |  | 10 μm > particle > 2.5 μm | 0.75 |  | 0.25 | 0.92 | Visschedijk et al. (2008)
2.A.3 |  | Glass production | Table_3-9 | Tier 2 abatement efficiency | Glass fibres | NA | Electrically heated, ESP, scrubber or fabric filter |  | 2.5 μm > particle | 0.75 |  | 0.25 | 0.92 | Visschedijk et al. (2008)
2.A.3 |  | Glass production | Table_3-8 | Tier 2 abatement efficiency | Flat glass, blown or drawn glass, container glass | NA | Gas or fuel oil fired, limited emission control |  | 2.5 μm > particle | 0.75 |  | 0.25 | 0.92 | Visschedijk et al. (2008)
2.A.3 |  | Glass production | Table_3-9 | Tier 2 abatement efficiency | Glass fibres | NA | Electrically heated, ESP, scrubber or fabric filter |  | particle > 10 μm | 0.75 |  | 0.25 | 0.92 | Visschedijk et al. (2008)
2.A.3 |  | Glass production | Table_3-8 | Tier 2 abatement efficiency | Flat glass, blown or drawn glass, container glass | NA | Gas or fuel oil fired, limited emission control |  | particle > 10 μm | 0.75 |  | 0.25 | 0.92 | Visschedijk et al. (2008)
2.B.10.a |  | Chemical industry: Other | Table_3-30 | Tier 2 emission factor | Carbon black | NA |  |  | PM2.5 | 0.24 | kg/tonne | 0.12 | 0.48 | Visschedijk et al. 2004 applied on TSP |  | PM25
2.B.10.a |  | Chemical industry: Other | Table_3-30 | Tier 2 emission factor | Carbon black | NA |  |  | PM10 | 0.27 | kg/tonne | 0.14 | 0.54 | Visschedijk et al. 2004 applied on TSP |  | PM10
1.B.1.a |  | Fugitive emissions from solid fuels - Coal mining and handling | Table_3-6 | Tier 2 emission factor | Storage of coal | NA |  |  | PM2.5 | 0.041 | Mg/ha/year | 0.0041 | 0.41 | Visschendijk et al. (2004) applied in Peutz (2006) |  | PM25
1.B.1.a |  | Fugitive emissions from solid fuels - Coal mining and handling | Table_3-6 | Tier 2 emission factor | Storage of coal | NA |  |  | TSP | 1.025 | Mg/ha/year | 0.1025 | 10.25 | Visschendijk et al. (2004) applied in Peutz (2006)
1.B.1.a |  | Fugitive emissions from solid fuels - Coal mining and handling | Table_3-5 | Tier 2 emission factor | Storage of coal | NA |  |  | TSP | 10.25 | Mg/ha/year | 1.025 | 102.5 | Visschendijk et al. (2004) applied in Peutz (2006)
1.B.1.a |  | Fugitive emissions from solid fuels - Coal mining and handling | Table_3-5 | Tier 2 emission factor | Storage of coal | NA |  |  | PM2.5 | 0.41 | Mg/ha/year | 0.041 | 4.1 | Visschendijk et al. (2004) applied in Peutz (2006) |  | PM25
5.C.1.b.v |  | Cremation | Table_3-1 | Tier 1 emission factor | NA | NA |  | NA | Benzo(a)pyrene | 13.2 | µg/body | 1.32 | 132 | WebFIRE, 1992
5.C.1.b.v |  | Cremation | Table_3-1 | Tier 1 emission factor | NA | NA |  | NA | PM10 | 34.7 | g/body | 3.47 | 347 | WebFIRE, 1992 |  | PM10
5.C.1.b.v |  | Cremation | Table_3-1 | Tier 1 emission factor | NA | NA |  | NA | PM2.5 | 34.7 | g/body | 3.47 | 347 | WebFIRE, 1992 |  | PM25
5.C.1.b.v |  | Cremation | Table_3-1 | Tier 1 emission factor | NA | NA |  | NA | PCDD/F | 0.027 | µg/body | 0.0027 | 0.27 | WebFIRE, 1992
5.C.1.b.v |  | Cremation | Table_3-1 | Tier 1 emission factor | NA | NA |  | NA | Cu | 12.43 | mg/body | 1.243 | 124.3 | WebFIRE, 1992
5.C.1.b.v |  | Cremation | Table_3-1 | Tier 1 emission factor | NA | NA |  | NA | Cr | 13.56 | mg/body | 1.356 | 135.6 | WebFIRE, 1992
5.C.1.b.v |  | Cremation | Table_3-1 | Tier 1 emission factor | NA | NA |  | NA | As | 13.61 | mg/body | 1.361 | 136.1 | WebFIRE, 1992
5.C.1.b.v |  | Cremation | Table_3-1 | Tier 1 emission factor | NA | NA |  | NA | Hg | 1.49 | g/body | 0.149 | 14.9 | WebFIRE, 1992
5.C.1.b.v |  | Cremation | Table_3-1 | Tier 1 emission factor | NA | NA |  | NA | Zn | 160.12 | mg/body | 16.012 | 1601.2 | WebFIRE, 1992
5.C.1.b.v |  | Cremation | Table_3-1 | Tier 1 emission factor | NA | NA |  | NA | Ni | 17.33 | mg/body | 1.733 | 173.3 | WebFIRE, 1992
5.C.1.b.v |  | Cremation | Table_3-1 | Tier 1 emission factor | NA | NA |  | NA | Se | 19.78 | mg/body | 1.978 | 197.8 | WebFIRE, 1992
5.C.1.b.v |  | Cremation | Table_3-1 | Tier 1 emission factor | NA | NA |  | NA | Pb | 30.03 | mg/body | 3.003 | 300.3 | WebFIRE, 1992
5.C.1.b.v |  | Cremation | Table_3-1 | Tier 1 emission factor | NA | NA |  | NA | TSP | 38.56 | g/body | 3.856 | 385.6 | WebFIRE, 1992
5.C.1.b.v |  | Cremation | Table_3-1 | Tier 1 emission factor | NA | NA |  | NA | Cd | 5.03 | mg/body | 0.503 | 50.3 | WebFIRE, 1992
5.C.1.b.v |  | Cremation | Table_3-1 | Tier 1 emission factor | NA | NA |  | NA | Benzo(k)fluoranthene | 6.44 | µg/body | 0.644 | 64.4 | WebFIRE, 1992
5.C.1.b.v |  | Cremation | Table_3-1 | Tier 1 emission factor | NA | NA |  | NA | Indeno(1,2,3-cd)pyrene | 6.99 | µg/body | 0.699 | 69.9 | WebFIRE, 1992
5.C.1.b.v |  | Cremation | Table_3-1 | Tier 1 emission factor | NA | NA |  | NA | Benzo(b)fluoranthene | 7.21 | µg/body | 0.721 | 72.1 | WebFIRE, 1992
1.A.1.a | Electricity | Public electricity and heat production | Table_3-3 | Tier 1 emission factor | NA | Brown Coal |  | NA | Benzo(k)fluoranthene | 29 | µg/GJ | 2.9 | 290 | Wenborn et al., 1999 | Lignite
1.A.1.a | Electricity | Public electricity and heat production | Table_3-2 | Tier 1 emission factor | NA | Hard Coal |  | NA | Benzo(k)fluoranthene | 29 | µg/GJ | 2.9 | 290 | Wenborn et al., 1999 | hard coal
1.A.1.a | Electricity | Public electricity and heat production | Table_3-3 | Tier 1 emission factor | NA | Brown Coal |  | NA | Benzo(b)fluoranthene | 37 | µg/GJ | 3.7 | 370 | Wenborn et al., 1999 | Lignite
1.A.1.a | Electricity | Public electricity and heat production | Table_3-2 | Tier 1 emission factor | NA | Hard Coal |  | NA | Benzo(b)fluoranthene | 37 | µg/GJ | 3.7 | 370 | Wenborn et al., 1999 | hard coal
2.C.1 |  | Iron and steel production | Table_3-13 | Tier 2 emission factor |  | NA |  |  | Zn | 8.1 | g/Mg steel produced | 0.52 | 150 | Wessely (1993), Kakareka (1998)
2.C.1 |  | Iron and steel production | Table_3-13 | Tier 2 emission factor |  | NA |  |  | Cu | 0.3 | g/Mg steel produced | 0.003 | 7.8 | Wessely (1993), Kakareka (1998)
3.B.3 |  | Swine | Table_3-5 | Tier 1 Emission Factor | ‘Swine’ (Weaners) |  | Housing |  | PM2.5 | 0.002 | kg AAP–1 a–1 |  |  | Winkel et al. (2015) |  | PM25
3.B.3 |  | Swine | Table_3-5 | Tier 1 Emission Factor | ‘Swine’ (Sows) |  | Housing |  | PM2.5 | 0.01 | kg AAP–1 a–1 |  |  | Winkel et al. (2015) |  | PM25
3.B.4.g.iii |  | Turkeys | Table_3-5 | Tier 1 Emission Factor | Turkeys |  | Housing |  | PM2.5 | 0.02 | kg AAP–1 a–1 |  |  | Winkel et al. (2015) |  | PM25
3.B.4.g.ii |  | Broilers | Table_3-5 | Tier 1 Emission Factor | Broilers (broilers and parents) |  | Housing |  | TSP | 0.04 | kg AAP–1 a–1 |  |  | Winkel et al. (2015)
3.B.4.g.i |  | Laying hens | Table_3-5 | Tier 1 Emission Factor | Laying hens (laying hens and parents) |  | Housing |  | TSP | 0.19 | kg AAP–1 a–1 |  |  | Winkel et al. (2015)
3.B.3 |  | Swine | Table_3-5 | Tier 1 Emission Factor | ‘Swine’ (Weaners) |  | Housing |  | TSP | 0.27 | kg AAP–1 a–1 |  |  | Winkel et al. (2015)
3.B.3 |  | Swine | Table_3-5 | Tier 1 Emission Factor | ‘Swine’ (Sows) |  | Housing |  | TSP | 0.62 | kg AAP–1 a–1 |  |  | Winkel et al. (2015)
3.B.3 |  | Swine | Table_3-5 | Tier 1 Emission Factor | ‘Swine’ (Fattening pigs) |  | Housing |  | TSP | 1.05 | kg AAP–1 a–1 |  |  | Winkel et al. (2015)
1.A.3.d.ii |  | National navigation | Table_3-5b | Tier 2 emission factor | Recreational boats - conventional | Gasoline: 2-Stroke |  | NA | NH3 | 3 | g/tonnes fuel |  |  | Winther & Nielsen (2006)
1.A.3.d.ii |  | National navigation | Table_3-5f | Tier 2 emission factor | Recreational boats - 2003/44/EC | Gasoline: 4-Stroke |  | NA | NH3 | 5 | g/tonnes fuel |  |  | Winther & Nielsen (2006)
1.A.3.d.ii |  | National navigation | Table_3-5c | Tier 2 emission factor | Recreational boats - conventional | Gasoline: 4-Stroke |  | NA | NH3 | 5 | g/tonnes fuel |  |  | Winther & Nielsen (2006)
1.A.3.d.ii |  | National navigation | Table_3-5d | Tier 2 emission factor | Recreational boats - 2003/44/EC | Diesel |  | NA | NH3 | 7 | g/tonnes fuel |  |  | Winther & Nielsen (2006)
1.A.3.d.ii |  | National navigation | Table_3-5a | Tier 2 emission factor | Recreational boats - conventional | Diesel |  | NA | NH3 | 7 | g/tonnes fuel |  |  | Winther & Nielsen (2006)
1.A.3.d.ii |  | National navigation | Table_3-5f | Tier 2 emission factor | Recreational boats - 2003/44/EC | Gasoline: 4-Stroke |  | NA | PM10 | 188 | g/tonnes fuel |  |  | Winther & Nielsen (2006) |  | PM10
1.A.3.d.ii |  | National navigation | Table_3-5c | Tier 2 emission factor | Recreational boats - conventional | Gasoline: 4-Stroke |  | NA | PM10 | 188 | g/tonnes fuel |  |  | Winther & Nielsen (2006) |  | PM10
1.A.3.d.ii |  | National navigation | Table_3-5f | Tier 2 emission factor | Recreational boats - 2003/44/EC | Gasoline: 4-Stroke |  | NA | PM2.5 | 188 | g/tonnes fuel |  |  | Winther & Nielsen (2006) |  | PM25
1.A.3.d.ii |  | National navigation | Table_3-5c | Tier 2 emission factor | Recreational boats - conventional | Gasoline: 4-Stroke |  | NA | PM2.5 | 188 | g/tonnes fuel |  |  | Winther & Nielsen (2006) |  | PM25
1.A.3.d.ii |  | National navigation | Table_3-5f | Tier 2 emission factor | Recreational boats - 2003/44/EC | Gasoline: 4-Stroke |  | NA | TSP | 188 | g/tonnes fuel |  |  | Winther & Nielsen (2006)
1.A.3.d.ii |  | National navigation | Table_3-5c | Tier 2 emission factor | Recreational boats - conventional | Gasoline: 4-Stroke |  | NA | TSP | 188 | g/tonnes fuel |  |  | Winther & Nielsen (2006)
1.A.3.d.ii |  | National navigation | Table_3-3 | Tier 1 emission factor | NA | Gasoline |  | NA | NOx | 9.4 | kg/tonne fuel |  |  | Winther & Nielsen (2006) |  | NOx
1.A.3.d.ii |  | National navigation | Table_3-3 | Tier 1 emission factor | NA | Gasoline |  | NA | PM10 | 9.5 | kg/tonne fuel |  |  | Winther & Nielsen (2006) |  | PM10
1.A.3.d.ii |  | National navigation | Table_3-3 | Tier 1 emission factor | NA | Gasoline |  | NA | PM2.5 | 9.5 | kg/tonne fuel |  |  | Winther & Nielsen (2006) |  | PM25
1.A.3.d.ii |  | National navigation | Table_3-3 | Tier 1 emission factor | NA | Gasoline |  | NA | TSP | 9.5 | kg/tonne fuel |  |  | Winther & Nielsen (2006)
1.A.3.d.ii |  | National navigation | Table_3-3 | Tier 1 emission factor | NA | Gasoline |  | NA | SOx | 20 | kg/tonne fuel |  |  | Winther & Nielsen (2006) |  | SOx
1.A.3.d.ii |  | National navigation | Table_3-3 | Tier 1 emission factor | NA | Gasoline |  | NA | NMVOC | 181.5 | kg/tonne fuel |  |  | Winther & Nielsen (2006) |  | VOC
1.A.3.d.ii |  | National navigation | Table_3-3 | Tier 1 emission factor | NA | Gasoline |  | NA | CO | 573.9 | kg/tonne fuel |  |  | Winther & Nielsen (2006) |  | CO
1.A.3.d.ii |  | National navigation | Table_3-5b | Tier 2 emission factor | Recreational boats - conventional | Gasoline: 2-Stroke |  | NA | NOx | 3.27 | kg/tonnes fuel |  |  | Winther & Nielsen (2006) |  | NOx
1.A.3.d.ii |  | National navigation | Table_3-5d | Tier 2 emission factor | Recreational boats - 2003/44/EC | Diesel |  | NA | PM10 | 3.71 | kg/tonnes fuel |  |  | Winther & Nielsen (2006) |  | PM10
1.A.3.d.ii |  | National navigation | Table_3-5d | Tier 2 emission factor | Recreational boats - 2003/44/EC | Diesel |  | NA | PM2.5 | 3.71 | kg/tonnes fuel |  |  | Winther & Nielsen (2006) |  | PM25
1.A.3.d.ii |  | National navigation | Table_3-5d | Tier 2 emission factor | Recreational boats - 2003/44/EC | Diesel |  | NA | TSP | 3.71 | kg/tonnes fuel |  |  | Winther & Nielsen (2006)
1.A.3.d.ii |  | National navigation | Table_3-5a | Tier 2 emission factor | Recreational boats - conventional | Diesel |  | NA | PM10 | 4.6 | kg/tonnes fuel |  |  | Winther & Nielsen (2006) |  | PM10
1.A.3.d.ii |  | National navigation | Table_3-5a | Tier 2 emission factor | Recreational boats - conventional | Diesel |  | NA | PM2.5 | 4.6 | kg/tonnes fuel |  |  | Winther & Nielsen (2006) |  | PM25
1.A.3.d.ii |  | National navigation | Table_3-5a | Tier 2 emission factor | Recreational boats - conventional | Diesel |  | NA | TSP | 4.6 | kg/tonnes fuel |  |  | Winther & Nielsen (2006)
1.A.3.d.ii |  | National navigation | Table_3-5d | Tier 2 emission factor | Recreational boats - 2003/44/EC | Diesel |  | NA | NMVOC | 6.18 | kg/tonnes fuel |  |  | Winther & Nielsen (2006) |  | VOC
1.A.3.d.ii |  | National navigation | Table_3-5a | Tier 2 emission factor | Recreational boats - conventional | Diesel |  | NA | NMVOC | 7.45 | kg/tonnes fuel |  |  | Winther & Nielsen (2006) |  | VOC
1.A.3.d.ii |  | National navigation | Table_3-5b | Tier 2 emission factor | Recreational boats - conventional | Gasoline: 2-Stroke |  | NA | PM10 | 12.6 | kg/tonnes fuel |  |  | Winther & Nielsen (2006) |  | PM10
1.A.3.d.ii |  | National navigation | Table_3-5b | Tier 2 emission factor | Recreational boats - conventional | Gasoline: 2-Stroke |  | NA | PM2.5 | 12.6 | kg/tonnes fuel |  |  | Winther & Nielsen (2006) |  | PM25
1.A.3.d.ii |  | National navigation | Table_3-5b | Tier 2 emission factor | Recreational boats - conventional | Gasoline: 2-Stroke |  | NA | TSP | 12.6 | kg/tonnes fuel |  |  | Winther & Nielsen (2006)
1.A.3.d.ii |  | National navigation | Table_3-5d | Tier 2 emission factor | Recreational boats - 2003/44/EC | Diesel |  | NA | CO | 18.6 | kg/tonnes fuel |  |  | Winther & Nielsen (2006) |  | CO
1.A.3.d.ii |  | National navigation | Table_3-5a | Tier 2 emission factor | Recreational boats - conventional | Diesel |  | NA | CO | 19.8 | kg/tonnes fuel |  |  | Winther & Nielsen (2006) |  | CO
1.A.3.d.ii |  | National navigation | Table_3-5f | Tier 2 emission factor | Recreational boats - 2003/44/EC | Gasoline: 4-Stroke |  | NA | NOx | 25.8 | kg/tonnes fuel |  |  | Winther & Nielsen (2006) |  | NOx
1.A.3.d.ii |  | National navigation | Table_3-5c | Tier 2 emission factor | Recreational boats - conventional | Gasoline: 4-Stroke |  | NA | NMVOC | 26.7 | kg/tonnes fuel |  |  | Winther & Nielsen (2006) |  | VOC
1.A.3.d.ii |  | National navigation | Table_3-5c | Tier 2 emission factor | Recreational boats - conventional | Gasoline: 4-Stroke |  | NA | NOx | 26.8 | kg/tonnes fuel |  |  | Winther & Nielsen (2006) |  | NOx
1.A.3.d.ii |  | National navigation | Table_3-5f | Tier 2 emission factor | Recreational boats - 2003/44/EC | Gasoline: 4-Stroke |  | NA | NMVOC | 29.2 | kg/tonnes fuel |  |  | Winther & Nielsen (2006) |  | VOC
1.A.3.d.ii |  | National navigation | Table_3-5d | Tier 2 emission factor | Recreational boats - 2003/44/EC | Diesel |  | NA | NOx | 32.8 | kg/tonnes fuel |  |  | Winther & Nielsen (2006) |  | NOx
1.A.3.d.ii |  | National navigation | Table_3-5a | Tier 2 emission factor | Recreational boats - conventional | Diesel |  | NA | NOx | 38.4 | kg/tonnes fuel |  |  | Winther & Nielsen (2006) |  | NOx
1.A.3.d.ii |  | National navigation | Table_3-5b | Tier 2 emission factor | Recreational boats - conventional | Gasoline: 2-Stroke |  | NA | NMVOC | 233 | kg/tonnes fuel |  |  | Winther & Nielsen (2006) |  | VOC
1.A.3.d.ii |  | National navigation | Table_3-5f | Tier 2 emission factor | Recreational boats - 2003/44/EC | Gasoline: 4-Stroke |  | NA | CO | 348 | kg/tonnes fuel |  |  | Winther & Nielsen (2006) |  | CO
1.A.3.d.ii |  | National navigation | Table_3-5b | Tier 2 emission factor | Recreational boats - conventional | Gasoline: 2-Stroke |  | NA | CO | 481 | kg/tonnes fuel |  |  | Winther & Nielsen (2006) |  | CO
1.A.3.d.ii |  | National navigation | Table_3-5c | Tier 2 emission factor | Recreational boats - conventional | Gasoline: 4-Stroke |  | NA | CO | 851 | kg/tonnes fuel |  |  | Winther & Nielsen (2006) |  | CO
1.A.4.c.ii |  | Agriculture / forestry / fishing: Off-road vehicles and other machinery | Table_3-1_08 | Tier 1 emission factor | NA | Gasoline |  | NA | Cu | 1.7 | 0 |  |  | Winther 2016
1.A.4.a.ii | Buildings | Commercial / institutional: mobile | Table_3-1_08 | Tier 1 emission factor | NA | Gasoline |  | NA | Cu | 1.7 | 0 |  |  | Winther 2016
1.A.4.b.ii |  | Household and gardening (mobile) | Table_3-1_08 | Tier 1 emission factor | NA | Gasoline |  | NA | Cu | 1.7 | 0 |  |  | Winther 2016
1.A.2.g.vii |  | Mobile combustion in manufacturing industries and construction: Other (Please specify in your IIR) | Table_3-1_08 | Tier 1 emission factor | NA | Gasoline |  | NA | Cu | 1.7 | 0 |  |  | Winther 2016
1.A.4.c.ii |  | Agriculture / forestry / fishing: Off-road vehicles and other machinery | Table_3-1_04 | Tier 1 emission factor | NA | Diesel |  | NA | Benzo(a)pyrene | 30 | µg/kg fuel |  |  | Winther 2016
1.A.4.a.ii | Buildings | Commercial / institutional: mobile | Table_3-1_04 | Tier 1 emission factor | NA | Diesel |  | NA | Benzo(a)pyrene | 30 | µg/kg fuel |  |  | Winther 2016
1.A.4.b.ii |  | Household and gardening (mobile) | Table_3-1_04 | Tier 1 emission factor | NA | Diesel |  | NA | Benzo(a)pyrene | 30 | µg/kg fuel |  |  | Winther 2016
1.A.2.g.vii |  | Mobile combustion in manufacturing industries and construction: Other (Please specify in your IIR) | Table_3-1_04 | Tier 1 emission factor | NA | Diesel |  | NA | Benzo(a)pyrene | 30 | µg/kg fuel |  |  | Winther 2016
1.A.4.c.ii |  | Agriculture / forestry / fishing: Off-road vehicles and other machinery | Table_3-1_08 | Tier 1 emission factor | NA | Gasoline |  | NA | Benzo(a)pyrene | 40 | µg/kg fuel |  |  | Winther 2016
1.A.4.a.ii | Buildings | Commercial / institutional: mobile | Table_3-1_08 | Tier 1 emission factor | NA | Gasoline |  | NA | Benzo(a)pyrene | 40 | µg/kg fuel |  |  | Winther 2016
1.A.4.b.ii |  | Household and gardening (mobile) | Table_3-1_08 | Tier 1 emission factor | NA | Gasoline |  | NA | Benzo(a)pyrene | 40 | µg/kg fuel |  |  | Winther 2016
1.A.2.g.vii |  | Mobile combustion in manufacturing industries and construction: Other (Please specify in your IIR) | Table_3-1_08 | Tier 1 emission factor | NA | Gasoline |  | NA | Benzo(a)pyrene | 40 | µg/kg fuel |  |  | Winther 2016
1.A.4.c.ii |  | Agriculture / forestry / fishing: Off-road vehicles and other machinery | Table_3-1_08 | Tier 1 emission factor | NA | Gasoline |  | NA | Benzo(b)fluoranthene | 40 | µg/kg fuel |  |  | Winther 2016
1.A.4.a.ii | Buildings | Commercial / institutional: mobile | Table_3-1_08 | Tier 1 emission factor | NA | Gasoline |  | NA | Benzo(b)fluoranthene | 40 | µg/kg fuel |  |  | Winther 2016
1.A.4.b.ii |  | Household and gardening (mobile) | Table_3-1_08 | Tier 1 emission factor | NA | Gasoline |  | NA | Benzo(b)fluoranthene | 40 | µg/kg fuel |  |  | Winther 2016
1.A.2.g.vii |  | Mobile combustion in manufacturing industries and construction: Other (Please specify in your IIR) | Table_3-1_08 | Tier 1 emission factor | NA | Gasoline |  | NA | Benzo(b)fluoranthene | 40 | µg/kg fuel |  |  | Winther 2016
1.A.4.c.ii |  | Agriculture / forestry / fishing: Off-road vehicles and other machinery | Table_3-1_04 | Tier 1 emission factor | NA | Diesel |  | NA | Benzo(b)fluoranthene | 50 | µg/kg fuel |  |  | Winther 2016
1.A.4.a.ii | Buildings | Commercial / institutional: mobile | Table_3-1_04 | Tier 1 emission factor | NA | Diesel |  | NA | Benzo(b)fluoranthene | 50 | µg/kg fuel |  |  | Winther 2016 |  |  | Struschka et al. (2008) | Lamberg et al. (2011)
1.A.4.b.ii |  | Household and gardening (mobile) | Table_3-1_04 | Tier 1 emission factor | NA | Diesel |  | NA | Benzo(b)fluoranthene | 50 | µg/kg fuel |  |  | Winther 2016 |  |  | Lamberg et al. (2011)
1.A.2.g.vii |  | Mobile combustion in manufacturing industries and construction: Other (Please specify in your IIR) | Table_3-1_04 | Tier 1 emission factor | NA | Diesel |  | NA | Benzo(b)fluoranthene | 50 | µg/kg fuel |  |  | Winther 2016
1.A.4.c.ii |  | Agriculture / forestry / fishing: Off-road vehicles and other machinery | Table_3-2_28 | Tier 2 emission factor | < 1981 | Gasoline: two-stroke |  | NA | NH3 | 2 | g/tonnes fuel |  |  | Winther 2016
1.A.4.a.ii | Buildings | Commercial / institutional: mobile | Table_3-2_28 | Tier 2 emission factor | < 1981 | Gasoline: two-stroke |  | NA | NH3 | 2 | g/tonnes fuel |  |  | Winther 2016
1.A.4.b.ii |  | Household and gardening (mobile) | Table_3-2_28 | Tier 2 emission factor | < 1981 | Gasoline: two-stroke |  | NA | NH3 | 2 | g/tonnes fuel |  |  | Winther 2016
1.A.2.g.vii |  | Mobile combustion in manufacturing industries and construction: Other (Please specify in your IIR) | Table_3-2_28 | Tier 2 emission factor | < 1981 | Gasoline: two-stroke |  | NA | NH3 | 2 | g/tonnes fuel |  |  | Winther 2016
1.A.4.c.ii |  | Agriculture / forestry / fishing: Off-road vehicles and other machinery | Table_3-2_29 | Tier 2 emission factor | 1981-1990 | Gasoline: two-stroke |  | NA | NH3 | 3 | g/tonnes fuel |  |  | Winther 2016
1.A.4.a.ii | Buildings | Commercial / institutional: mobile | Table_3-2_29 | Tier 2 emission factor | 1981-1990 | Gasoline: two-stroke |  | NA | NH3 | 3 | g/tonnes fuel |  |  | Winther 2016 |  |  | Lamberg et al. (2011)
1.A.4.b.ii |  | Household and gardening (mobile) | Table_3-2_29 | Tier 2 emission factor | 1981-1990 | Gasoline: two-stroke |  | NA | NH3 | 3 | g/tonnes fuel |  |  | Winther 2016 |  |  | Lamberg et al. (2011)
1.A.2.g.vii |  | Mobile combustion in manufacturing industries and construction: Other (Please specify in your IIR) | Table_3-2_29 | Tier 2 emission factor | 1981-1990 | Gasoline: two-stroke |  | NA | NH3 | 3 | g/tonnes fuel |  |  | Winther 2016
1.A.4.c.ii |  | Agriculture / forestry / fishing: Off-road vehicles and other machinery | Table_3-2_30 | Tier 2 emission factor | 1991-Stage I | Gasoline: two-stroke |  | NA | NH3 | 3 | g/tonnes fuel |  |  | Winther 2016
1.A.4.a.ii | Buildings | Commercial / institutional: mobile | Table_3-2_30 | Tier 2 emission factor | 1991-Stage I | Gasoline: two-stroke |  | NA | NH3 | 3 | g/tonnes fuel |  |  | Winther 2016
1.A.4.b.ii |  | Household and gardening (mobile) | Table_3-2_30 | Tier 2 emission factor | 1991-Stage I | Gasoline: two-stroke |  | NA | NH3 | 3 | g/tonnes fuel |  |  | Winther 2016
1.A.2.g.vii |  | Mobile combustion in manufacturing industries and construction: Other (Please specify in your IIR) | Table_3-2_30 | Tier 2 emission factor | 1991-Stage I | Gasoline: two-stroke |  | NA | NH3 | 3 | g/tonnes fuel |  |  | Winther 2016
1.A.4.c.ii |  | Agriculture / forestry / fishing: Off-road vehicles and other machinery | Table_3-1_07 | Tier 1 emission factor | NA | Gasoline: two-stroke |  | NA | NH3 | 3 | g/tonnes fuel |  |  | Winther 2016 |  |  | Struschka et al. (2008) | Lamberg et al. (2011)
1.A.4.a.ii | Buildings | Commercial / institutional: mobile | Table_3-1_07 | Tier 1 emission factor | NA | Gasoline: two-stroke |  | NA | NH3 | 3 | g/tonnes fuel |  |  | Winther 2016
1.A.4.b.ii |  | Household and gardening (mobile) | Table_3-1_07 | Tier 1 emission factor | NA | Gasoline: two-stroke |  | NA | NH3 | 3 | g/tonnes fuel |  |  | Winther 2016
1.A.2.g.vii |  | Mobile combustion in manufacturing industries and construction: Other (Please specify in your IIR) | Table_3-1_07 | Tier 1 emission factor | NA | Gasoline: two-stroke |  | NA | NH3 | 3 | g/tonnes fuel |  |  | Winther 2016 |  |  | Struschka et al. (2008) | Lamberg et al. (2011)
1.A.4.c.ii |  | Agriculture / forestry / fishing: Off-road vehicles and other machinery | Table_3-2_37 | Tier 2 emission factor | < 1981 | Gasoline: four-stroke |  | NA | NH3 | 4 | g/tonnes fuel |  |  | Winther 2016 |  |  | Struschka et al. (2008) | Lamberg et al. (2011)
1.A.4.a.ii | Buildings | Commercial / institutional: mobile | Table_3-2_37 | Tier 2 emission factor | < 1981 | Gasoline: four-stroke |  | NA | NH3 | 4 | g/tonnes fuel |  |  | Winther 2016
1.A.4.b.ii |  | Household and gardening (mobile) | Table_3-2_37 | Tier 2 emission factor | < 1981 | Gasoline: four-stroke |  | NA | NH3 | 4 | g/tonnes fuel |  |  | Winther 2016
1.A.2.g.vii |  | Mobile combustion in manufacturing industries and construction: Other (Please specify in your IIR) | Table_3-2_37 | Tier 2 emission factor | < 1981 | Gasoline: four-stroke |  | NA | NH3 | 4 | g/tonnes fuel |  |  | Winther 2016
1.A.4.c.ii |  | Agriculture / forestry / fishing: Off-road vehicles and other machinery | Table_3-2_38 | Tier 2 emission factor | 1981-1990 | Gasoline: four-stroke |  | NA | NH3 | 4 | g/tonnes fuel |  |  | Winther 2016
1.A.4.a.ii | Buildings | Commercial / institutional: mobile | Table_3-2_38 | Tier 2 emission factor | 1981-1990 | Gasoline: four-stroke |  | NA | NH3 | 4 | g/tonnes fuel |  |  | Winther 2016
1.A.4.b.ii |  | Household and gardening (mobile) | Table_3-2_38 | Tier 2 emission factor | 1981-1990 | Gasoline: four-stroke |  | NA | NH3 | 4 | g/tonnes fuel |  |  | Winther 2016 |  |  | Lamberg et al. (2011)
1.A.2.g.vii |  | Mobile combustion in manufacturing industries and construction: Other (Please specify in your IIR) | Table_3-2_38 | Tier 2 emission factor | 1981-1990 | Gasoline: four-stroke |  | NA | NH3 | 4 | g/tonnes fuel |  |  | Winther 2016
1.A.4.c.ii |  | Agriculture / forestry / fishing: Off-road vehicles and other machinery | Table_3-2_39 | Tier 2 emission factor | 1991-Stage I | Gasoline: four-stroke |  | NA | NH3 | 4 | g/tonnes fuel |  |  | Winther 2016
1.A.4.a.ii | Buildings | Commercial / institutional: mobile | Table_3-2_39 | Tier 2 emission factor | 1991-Stage I | Gasoline: four-stroke |  | NA | NH3 | 4 | g/tonnes fuel |  |  | Winther 2016
1.A.4.b.ii |  | Household and gardening (mobile) | Table_3-2_39 | Tier 2 emission factor | 1991-Stage I | Gasoline: four-stroke |  | NA | NH3 | 4 | g/tonnes fuel |  |  | Winther 2016
1.A.2.g.vii |  | Mobile combustion in manufacturing industries and construction: Other (Please specify in your IIR) | Table_3-2_39 | Tier 2 emission factor | 1991-Stage I | Gasoline: four-stroke |  | NA | NH3 | 4 | g/tonnes fuel |  |  | Winther 2016
1.A.4.c.ii |  | Agriculture / forestry / fishing: Off-road vehicles and other machinery | Table_3-1_06 | Tier 1 emission factor | NA | Gasoline: four-stroke |  | NA | NH3 | 4 | g/tonnes fuel |  |  | Winther 2016
1.A.4.a.ii | Buildings | Commercial / institutional: mobile | Table_3-1_06 | Tier 1 emission factor | NA | Gasoline: four-stroke |  | NA | NH3 | 4 | g/tonnes fuel |  |  | Winther 2016 |  |  | Struschka et al. (2008) | Lamberg et al. (2011)
1.A.4.b.ii |  | Household and gardening (mobile) | Table_3-1_06 | Tier 1 emission factor | NA | Gasoline: four-stroke |  | NA | NH3 | 4 | g/tonnes fuel |  |  | Winther 2016 |  |  | Struschka et al. (2008) | Lamberg et al. (2011)
1.A.2.g.vii |  | Mobile combustion in manufacturing industries and construction: Other (Please specify in your IIR) | Table_3-1_06 | Tier 1 emission factor | NA | Gasoline: four-stroke |  | NA | NH3 | 4 | g/tonnes fuel |  |  | Winther 2016
1.A.4.c.ii |  | Agriculture / forestry / fishing: Off-road vehicles and other machinery | Table_3-2_40 | Tier 2 emission factor | Stage I | Gasoline: four-stroke |  | NA | NH3 | 4 | g/tonnes fuel |  |  | Winther 2016
1.A.4.a.ii | Buildings | Commercial / institutional: mobile | Table_3-2_40 | Tier 2 emission factor | Stage I | Gasoline: four-stroke |  | NA | NH3 | 4 | g/tonnes fuel |  |  | Winther 2016
1.A.4.b.ii |  | Household and gardening (mobile) | Table_3-2_40 | Tier 2 emission factor | Stage I | Gasoline: four-stroke |  | NA | NH3 | 4 | g/tonnes fuel |  |  | Winther 2016
1.A.2.g.vii |  | Mobile combustion in manufacturing industries and construction: Other (Please specify in your IIR) | Table_3-2_40 | Tier 2 emission factor | Stage I | Gasoline: four-stroke |  | NA | NH3 | 4 | g/tonnes fuel |  |  | Winther 2016
1.A.4.c.ii |  | Agriculture / forestry / fishing: Off-road vehicles and other machinery | Table_3-2_41 | Tier 2 emission factor | Stage II | Gasoline: four-stroke |  | NA | NH3 | 4 | g/tonnes fuel |  |  | Winther 2016
1.A.4.a.ii | Buildings | Commercial / institutional: mobile | Table_3-2_41 | Tier 2 emission factor | Stage II | Gasoline: four-stroke |  | NA | NH3 | 4 | g/tonnes fuel |  |  | Winther 2016
1.A.4.b.ii |  | Household and gardening (mobile) | Table_3-2_41 | Tier 2 emission factor | Stage II | Gasoline: four-stroke |  | NA | NH3 | 4 | g/tonnes fuel |  |  | Winther 2016
1.A.2.g.vii |  | Mobile combustion in manufacturing industries and construction: Other (Please specify in your IIR) | Table_3-2_41 | Tier 2 emission factor | Stage II | Gasoline: four-stroke |  | NA | NH3 | 4 | g/tonnes fuel |  |  | Winther 2016
1.A.4.c.ii |  | Agriculture / forestry / fishing: Off-road vehicles and other machinery | Table_3-2_45 | Tier 2 emission factor | Stage V | Gasoline: four-stroke |  | NA | NH3 | 4 | g/tonnes fuel |  |  | Winther 2016
1.A.4.a.ii | Buildings | Commercial / institutional: mobile | Table_3-2_45 | Tier 2 emission factor | Stage V | Gasoline: four-stroke |  | NA | NH3 | 4 | g/tonnes fuel |  |  | Winther 2016
1.A.4.b.ii |  | Household and gardening (mobile) | Table_3-2_45 | Tier 2 emission factor | Stage V | Gasoline: four-stroke |  | NA | NH3 | 4 | g/tonnes fuel |  |  | Winther 2016
1.A.2.g.vii |  | Mobile combustion in manufacturing industries and construction: Other (Please specify in your IIR) | Table_3-2_45 | Tier 2 emission factor | Stage V | Gasoline: four-stroke |  | NA | NH3 | 4 | g/tonnes fuel |  |  | Winther 2016
1.A.4.c.ii |  | Agriculture / forestry / fishing: Off-road vehicles and other machinery | Table_3-2_31 | Tier 2 emission factor | Stage I | Gasoline: two-stroke |  | NA | NH3 | 4 | g/tonnes fuel |  |  | Winther 2016
1.A.4.a.ii | Buildings | Commercial / institutional: mobile | Table_3-2_31 | Tier 2 emission factor | Stage I | Gasoline: two-stroke |  | NA | NH3 | 4 | g/tonnes fuel |  |  | Winther 2016
1.A.4.b.ii |  | Household and gardening (mobile) | Table_3-2_31 | Tier 2 emission factor | Stage I | Gasoline: two-stroke |  | NA | NH3 | 4 | g/tonnes fuel |  |  | Winther 2016
1.A.2.g.vii |  | Mobile combustion in manufacturing industries and construction: Other (Please specify in your IIR) | Table_3-2_31 | Tier 2 emission factor | Stage I | Gasoline: two-stroke |  | NA | NH3 | 4 | g/tonnes fuel |  |  | Winther 2016
1.A.4.c.ii |  | Agriculture / forestry / fishing: Off-road vehicles and other machinery | Table_3-2_32 | Tier 2 emission factor | Stage II | Gasoline: two-stroke |  | NA | NH3 | 4 | g/tonnes fuel |  |  | Winther 2016
1.A.4.a.ii | Buildings | Commercial / institutional: mobile | Table_3-2_32 | Tier 2 emission factor | Stage II | Gasoline: two-stroke |  | NA | NH3 | 4 | g/tonnes fuel |  |  | Winther 2016
1.A.4.b.ii |  | Household and gardening (mobile) | Table_3-2_32 | Tier 2 emission factor | Stage II | Gasoline: two-stroke |  | NA | NH3 | 4 | g/tonnes fuel |  |  | Winther 2016
1.A.2.g.vii |  | Mobile combustion in manufacturing industries and construction: Other (Please specify in your IIR) | Table_3-2_32 | Tier 2 emission factor | Stage II | Gasoline: two-stroke |  | NA | NH3 | 4 | g/tonnes fuel |  |  | Winther 2016
1.A.4.c.ii |  | Agriculture / forestry / fishing: Off-road vehicles and other machinery | Table_3-2_36 | Tier 2 emission factor | Stage V | Gasoline: two-stroke |  | NA | NH3 | 4 | g/tonnes fuel |  |  | Winther 2016
1.A.4.a.ii | Buildings | Commercial / institutional: mobile | Table_3-2_36 | Tier 2 emission factor | Stage V | Gasoline: two-stroke |  | NA | NH3 | 4 | g/tonnes fuel |  |  | Winther 2016
1.A.4.b.ii |  | Household and gardening (mobile) | Table_3-2_36 | Tier 2 emission factor | Stage V | Gasoline: two-stroke |  | NA | NH3 | 4 | g/tonnes fuel |  |  | Winther 2016
1.A.2.g.vii |  | Mobile combustion in manufacturing industries and construction: Other (Please specify in your IIR) | Table_3-2_36 | Tier 2 emission factor | Stage V | Gasoline: two-stroke |  | NA | NH3 | 4 | g/tonnes fuel |  |  | Winther 2016
1.A.4.c.ii |  | Agriculture / forestry / fishing: Off-road vehicles and other machinery | Table_3-2_37 | Tier 2 emission factor | < 1981 | Gasoline: four-stroke |  | NA | BC | 7 | g/tonnes fuel |  |  | Winther 2016 |  | BC
1.A.4.a.ii | Buildings | Commercial / institutional: mobile | Table_3-2_37 | Tier 2 emission factor | < 1981 | Gasoline: four-stroke |  | NA | BC | 7 | g/tonnes fuel |  |  | Winther 2016 |  | BC
1.A.4.b.ii |  | Household and gardening (mobile) | Table_3-2_37 | Tier 2 emission factor | < 1981 | Gasoline: four-stroke |  | NA | BC | 7 | g/tonnes fuel |  |  | Winther 2016 |  | BC
1.A.2.g.vii |  | Mobile combustion in manufacturing industries and construction: Other (Please specify in your IIR) | Table_3-2_37 | Tier 2 emission factor | < 1981 | Gasoline: four-stroke |  | NA | BC | 7 | g/tonnes fuel |  |  | Winther 2016 |  | BC
1.A.4.c.ii |  | Agriculture / forestry / fishing: Off-road vehicles and other machinery | Table_3-2_38 | Tier 2 emission factor | 1981-1990 | Gasoline: four-stroke |  | NA | BC | 7 | g/tonnes fuel |  |  | Winther 2016 |  | BC
1.A.4.a.ii | Buildings | Commercial / institutional: mobile | Table_3-2_38 | Tier 2 emission factor | 1981-1990 | Gasoline: four-stroke |  | NA | BC | 7 | g/tonnes fuel |  |  | Winther 2016 |  | BC
1.A.4.b.ii |  | Household and gardening (mobile) | Table_3-2_38 | Tier 2 emission factor | 1981-1990 | Gasoline: four-stroke |  | NA | BC | 7 | g/tonnes fuel |  |  | Winther 2016 |  | BC
1.A.2.g.vii |  | Mobile combustion in manufacturing industries and construction: Other (Please specify in your IIR) | Table_3-2_38 | Tier 2 emission factor | 1981-1990 | Gasoline: four-stroke |  | NA | BC | 7 | g/tonnes fuel |  |  | Winther 2016 |  | BC
1.A.4.c.ii |  | Agriculture / forestry / fishing: Off-road vehicles and other machinery | Table_3-2_01 | Tier 2 emission factor | < 1981 | Diesel |  | NA | NH3 | 7 | g/tonnes fuel |  |  | Winther 2016
1.A.4.c.ii |  | Agriculture / forestry / fishing: Off-road vehicles and other machinery | Table_3-2_10 | Tier 2 emission factor | < 1981 | Diesel |  | NA | NH3 | 7 | g/tonnes fuel |  |  | Winther 2016
1.A.4.c.ii |  | Agriculture / forestry / fishing: Off-road vehicles and other machinery | Table_3-2_19 | Tier 2 emission factor | < 1981 | Diesel |  | NA | NH3 | 7 | g/tonnes fuel |  |  | Winther 2016
1.A.4.a.ii | Buildings | Commercial / institutional: mobile | Table_3-2_19 | Tier 2 emission factor | < 1981 | Diesel |  | NA | NH3 | 7 | g/tonnes fuel |  |  | Winther 2016
1.A.4.b.ii |  | Household and gardening (mobile) | Table_3-2_19 | Tier 2 emission factor | < 1981 | Diesel |  | NA | NH3 | 7 | g/tonnes fuel |  |  | Winther 2016
1.A.2.g.vii |  | Mobile combustion in manufacturing industries and construction: Other (Please specify in your IIR) | Table_3-2_19 | Tier 2 emission factor | < 1981 | Diesel |  | NA | NH3 | 7 | g/tonnes fuel |  |  | Winther 2016
1.A.4.c.ii |  | Agriculture / forestry / fishing: Off-road vehicles and other machinery | Table_3-2_02 | Tier 2 emission factor | 1981-1990 | Diesel |  | NA | NH3 | 7 | g/tonnes fuel |  |  | Winther 2016
1.A.4.c.ii |  | Agriculture / forestry / fishing: Off-road vehicles and other machinery | Table_3-2_11 | Tier 2 emission factor | 1981-1990 | Diesel |  | NA | NH3 | 7 | g/tonnes fuel |  |  | Winther 2016
1.A.4.c.ii |  | Agriculture / forestry / fishing: Off-road vehicles and other machinery | Table_3-2_20 | Tier 2 emission factor | 1981-1990 | Diesel |  | NA | NH3 | 7 | g/tonnes fuel |  |  | Winther 2016
1.A.4.a.ii | Buildings | Commercial / institutional: mobile | Table_3-2_20 | Tier 2 emission factor | 1981-1990 | Diesel |  | NA | NH3 | 7 | g/tonnes fuel |  |  | Winther 2016
1.A.4.b.ii |  | Household and gardening (mobile) | Table_3-2_20 | Tier 2 emission factor | 1981-1990 | Diesel |  | NA | NH3 | 7 | g/tonnes fuel |  |  | Winther 2016
1.A.2.g.vii |  | Mobile combustion in manufacturing industries and construction: Other (Please specify in your IIR) | Table_3-2_20 | Tier 2 emission factor | 1981-1990 | Diesel |  | NA | NH3 | 7 | g/tonnes fuel |  |  | Winther 2016
1.A.4.c.ii |  | Agriculture / forestry / fishing: Off-road vehicles and other machinery | Table_3-2_39 | Tier 2 emission factor | 1991-Stage I | Gasoline: four-stroke |  | NA | BC | 8 | g/tonnes fuel |  |  | Winther 2016 |  | BC
1.A.4.a.ii | Buildings | Commercial / institutional: mobile | Table_3-2_39 | Tier 2 emission factor | 1991-Stage I | Gasoline: four-stroke |  | NA | BC | 8 | g/tonnes fuel |  |  | Winther 2016 |  | BC
1.A.4.b.ii |  | Household and gardening (mobile) | Table_3-2_39 | Tier 2 emission factor | 1991-Stage I | Gasoline: four-stroke |  | NA | BC | 8 | g/tonnes fuel |  |  | Winther 2016 |  | BC
1.A.2.g.vii |  | Mobile combustion in manufacturing industries and construction: Other (Please specify in your IIR) | Table_3-2_39 | Tier 2 emission factor | 1991-Stage I | Gasoline: four-stroke |  | NA | BC | 8 | g/tonnes fuel |  |  | Winther 2016 |  | BC
1.A.4.c.ii |  | Agriculture / forestry / fishing: Off-road vehicles and other machinery | Table_3-1_06 | Tier 1 emission factor | NA | Gasoline: four-stroke |  | NA | BC | 8 | g/tonnes fuel |  |  | Winther 2016 |  | BC
1.A.4.a.ii | Buildings | Commercial / institutional: mobile | Table_3-1_06 | Tier 1 emission factor | NA | Gasoline: four-stroke |  | NA | BC | 8 | g/tonnes fuel |  |  | Winther 2016 |  | BC
1.A.4.b.ii |  | Household and gardening (mobile) | Table_3-1_06 | Tier 1 emission factor | NA | Gasoline: four-stroke |  | NA | BC | 8 | g/tonnes fuel |  |  | Winther 2016 |  | BC
1.A.2.g.vii |  | Mobile combustion in manufacturing industries and construction: Other (Please specify in your IIR) | Table_3-1_06 | Tier 1 emission factor | NA | Gasoline: four-stroke |  | NA | BC | 8 | g/tonnes fuel |  |  | Winther 2016 |  | BC
1.A.4.c.ii |  | Agriculture / forestry / fishing: Off-road vehicles and other machinery | Table_3-2_40 | Tier 2 emission factor | Stage I | Gasoline: four-stroke |  | NA | BC | 8 | g/tonnes fuel |  |  | Winther 2016 |  | BC
1.A.4.a.ii | Buildings | Commercial / institutional: mobile | Table_3-2_40 | Tier 2 emission factor | Stage I | Gasoline: four-stroke |  | NA | BC | 8 | g/tonnes fuel |  |  | Winther 2016 |  | BC
1.A.4.b.ii |  | Household and gardening (mobile) | Table_3-2_40 | Tier 2 emission factor | Stage I | Gasoline: four-stroke |  | NA | BC | 8 | g/tonnes fuel |  |  | Winther 2016 |  | BC
1.A.2.g.vii |  | Mobile combustion in manufacturing industries and construction: Other (Please specify in your IIR) | Table_3-2_40 | Tier 2 emission factor | Stage I | Gasoline: four-stroke |  | NA | BC | 8 | g/tonnes fuel |  |  | Winther 2016 |  | BC
1.A.4.c.ii |  | Agriculture / forestry / fishing: Off-road vehicles and other machinery | Table_3-2_41 | Tier 2 emission factor | Stage II | Gasoline: four-stroke |  | NA | BC | 8 | g/tonnes fuel |  |  | Winther 2016 |  | BC
1.A.4.a.ii | Buildings | Commercial / institutional: mobile | Table_3-2_41 | Tier 2 emission factor | Stage II | Gasoline: four-stroke |  | NA | BC | 8 | g/tonnes fuel |  |  | Winther 2016 |  | BC
1.A.4.b.ii |  | Household and gardening (mobile) | Table_3-2_41 | Tier 2 emission factor | Stage II | Gasoline: four-stroke |  | NA | BC | 8 | g/tonnes fuel |  |  | Winther 2016 |  | BC
1.A.2.g.vii |  | Mobile combustion in manufacturing industries and construction: Other (Please specify in your IIR) | Table_3-2_41 | Tier 2 emission factor | Stage II | Gasoline: four-stroke |  | NA | BC | 8 | g/tonnes fuel |  |  | Winther 2016 |  | BC
1.A.4.c.ii |  | Agriculture / forestry / fishing: Off-road vehicles and other machinery | Table_3-2_45 | Tier 2 emission factor | Stage V | Gasoline: four-stroke |  | NA | BC | 8 | g/tonnes fuel |  |  | Winther 2016 |  | BC
1.A.4.a.ii | Buildings | Commercial / institutional: mobile | Table_3-2_45 | Tier 2 emission factor | Stage V | Gasoline: four-stroke |  | NA | BC | 8 | g/tonnes fuel |  |  | Winther 2016 |  | BC
1.A.4.b.ii |  | Household and gardening (mobile) | Table_3-2_45 | Tier 2 emission factor | Stage V | Gasoline: four-stroke |  | NA | BC | 8 | g/tonnes fuel |  |  | Winther 2016 |  | BC
1.A.2.g.vii |  | Mobile combustion in manufacturing industries and construction: Other (Please specify in your IIR) | Table_3-2_45 | Tier 2 emission factor | Stage V | Gasoline: four-stroke |  | NA | BC | 8 | g/tonnes fuel |  |  | Winther 2016 |  | BC
1.A.4.c.ii |  | Agriculture / forestry / fishing: Off-road vehicles and other machinery | Table_3-2_03 | Tier 2 emission factor | 1991-Stage I | Diesel |  | NA | NH3 | 8 | g/tonnes fuel |  |  | Winther 2016
1.A.4.c.ii |  | Agriculture / forestry / fishing: Off-road vehicles and other machinery | Table_3-2_12 | Tier 2 emission factor | 1991-Stage I | Diesel |  | NA | NH3 | 8 | g/tonnes fuel |  |  | Winther 2016
1.A.4.c.ii |  | Agriculture / forestry / fishing: Off-road vehicles and other machinery | Table_3-2_21 | Tier 2 emission factor | 1991-Stage I | Diesel |  | NA | NH3 | 8 | g/tonnes fuel |  |  | Winther 2016
1.A.4.a.ii | Buildings | Commercial / institutional: mobile | Table_3-2_21 | Tier 2 emission factor | 1991-Stage I | Diesel |  | NA | NH3 | 8 | g/tonnes fuel |  |  | Winther 2016
1.A.4.b.ii |  | Household and gardening (mobile) | Table_3-2_21 | Tier 2 emission factor | 1991-Stage I | Diesel |  | NA | NH3 | 8 | g/tonnes fuel |  |  | Winther 2016
1.A.2.g.vii |  | Mobile combustion in manufacturing industries and construction: Other (Please specify in your IIR) | Table_3-2_21 | Tier 2 emission factor | 1991-Stage I | Diesel |  | NA | NH3 | 8 | g/tonnes fuel |  |  | Winther 2016
1.A.4.c.ii |  | Agriculture / forestry / fishing: Off-road vehicles and other machinery | Table_3-1_01 | Tier 1 emission factor | NA | Diesel |  | NA | NH3 | 8 | g/tonnes fuel |  |  | Winther 2016
1.A.4.c.ii |  | Agriculture / forestry / fishing: Off-road vehicles and other machinery | Table_3-1_02 | Tier 1 emission factor | NA | Diesel |  | NA | NH3 | 8 | g/tonnes fuel |  |  | Winther 2016
1.A.4.a.ii | Buildings | Commercial / institutional: mobile | Table_3-1_03 | Tier 1 emission factor | NA | Diesel |  | NA | NH3 | 8 | g/tonnes fuel |  |  | Winther 2016
1.A.2.g.vii |  | Mobile combustion in manufacturing industries and construction: Other (Please specify in your IIR) | Table_3-1_03 | Tier 1 emission factor | NA | Diesel |  | NA | NH3 | 8 | g/tonnes fuel |  |  | Winther 2016
1.A.4.c.ii |  | Agriculture / forestry / fishing: Off-road vehicles and other machinery | Table_3-2_04 | Tier 2 emission factor | Stage I | Diesel |  | NA | NH3 | 8 | g/tonnes fuel |  |  | Winther 2016
1.A.4.c.ii |  | Agriculture / forestry / fishing: Off-road vehicles and other machinery | Table_3-2_13 | Tier 2 emission factor | Stage I | Diesel |  | NA | NH3 | 8 | g/tonnes fuel |  |  | Winther 2016
1.A.4.c.ii |  | Agriculture / forestry / fishing: Off-road vehicles and other machinery | Table_3-2_22 | Tier 2 emission factor | Stage I | Diesel |  | NA | NH3 | 8 | g/tonnes fuel |  |  | Winther 2016
1.A.4.a.ii | Buildings | Commercial / institutional: mobile | Table_3-2_22 | Tier 2 emission factor | Stage I | Diesel |  | NA | NH3 | 8 | g/tonnes fuel |  |  | Winther 2016
1.A.4.b.ii |  | Household and gardening (mobile) | Table_3-2_22 | Tier 2 emission factor | Stage I | Diesel |  | NA | NH3 | 8 | g/tonnes fuel |  |  | Winther 2016
1.A.2.g.vii |  | Mobile combustion in manufacturing industries and construction: Other (Please specify in your IIR) | Table_3-2_22 | Tier 2 emission factor | Stage I | Diesel |  | NA | NH3 | 8 | g/tonnes fuel |  |  | Winther 2016
1.A.4.c.ii |  | Agriculture / forestry / fishing: Off-road vehicles and other machinery | Table_3-2_05 | Tier 2 emission factor | Stage II | Diesel |  | NA | NH3 | 8 | g/tonnes fuel |  |  | Winther 2016
1.A.4.c.ii |  | Agriculture / forestry / fishing: Off-road vehicles and other machinery | Table_3-2_14 | Tier 2 emission factor | Stage II | Diesel |  | NA | NH3 | 8 | g/tonnes fuel |  |  | Winther 2016
1.A.4.c.ii |  | Agriculture / forestry / fishing: Off-road vehicles and other machinery | Table_3-2_23 | Tier 2 emission factor | Stage II | Diesel |  | NA | NH3 | 8 | g/tonnes fuel |  |  | Winther 2016
1.A.4.a.ii | Buildings | Commercial / institutional: mobile | Table_3-2_23 | Tier 2 emission factor | Stage II | Diesel |  | NA | NH3 | 8 | g/tonnes fuel |  |  | Winther 2016
1.A.4.b.ii |  | Household and gardening (mobile) | Table_3-2_23 | Tier 2 emission factor | Stage II | Diesel |  | NA | NH3 | 8 | g/tonnes fuel |  |  | Winther 2016
1.A.2.g.vii |  | Mobile combustion in manufacturing industries and construction: Other (Please specify in your IIR) | Table_3-2_23 | Tier 2 emission factor | Stage II | Diesel |  | NA | NH3 | 8 | g/tonnes fuel |  |  | Winther 2016
1.A.4.c.ii |  | Agriculture / forestry / fishing: Off-road vehicles and other machinery | Table_3-2_06 | Tier 2 emission factor | Stage IIIA | Diesel |  | NA | NH3 | 8 | g/tonnes fuel |  |  | Winther 2016
1.A.4.c.ii |  | Agriculture / forestry / fishing: Off-road vehicles and other machinery | Table_3-2_15 | Tier 2 emission factor | Stage IIIA | Diesel |  | NA | NH3 | 8 | g/tonnes fuel |  |  | Winther 2016
1.A.4.c.ii |  | Agriculture / forestry / fishing: Off-road vehicles and other machinery | Table_3-2_24 | Tier 2 emission factor | Stage IIIA | Diesel |  | NA | NH3 | 8 | g/tonnes fuel |  |  | Winther 2016
1.A.4.a.ii | Buildings | Commercial / institutional: mobile | Table_3-2_24 | Tier 2 emission factor | Stage IIIA | Diesel |  | NA | NH3 | 8 | g/tonnes fuel |  |  | Winther 2016
1.A.4.b.ii |  | Household and gardening (mobile) | Table_3-2_24 | Tier 2 emission factor | Stage IIIA | Diesel |  | NA | NH3 | 8 | g/tonnes fuel |  |  | Winther 2016
1.A.2.g.vii |  | Mobile combustion in manufacturing industries and construction: Other (Please specify in your IIR) | Table_3-2_24 | Tier 2 emission factor | Stage IIIA | Diesel |  | NA | NH3 | 8 | g/tonnes fuel |  |  | Winther 2016
1.A.4.c.ii |  | Agriculture / forestry / fishing: Off-road vehicles and other machinery | Table_3-2_07 | Tier 2 emission factor | Stage IIIB | Diesel |  | NA | NH3 | 8 | g/tonnes fuel |  |  | Winther 2016
1.A.4.c.ii |  | Agriculture / forestry / fishing: Off-road vehicles and other machinery | Table_3-2_16 | Tier 2 emission factor | Stage IIIB | Diesel |  | NA | NH3 | 8 | g/tonnes fuel |  |  | Winther 2016
1.A.4.c.ii |  | Agriculture / forestry / fishing: Off-road vehicles and other machinery | Table_3-2_25 | Tier 2 emission factor | Stage IIIB | Diesel |  | NA | NH3 | 8 | g/tonnes fuel |  |  | Winther 2016
1.A.4.a.ii | Buildings | Commercial / institutional: mobile | Table_3-2_25 | Tier 2 emission factor | Stage IIIB | Diesel |  | NA | NH3 | 8 | g/tonnes fuel |  |  | Winther 2016
1.A.4.b.ii |  | Household and gardening (mobile) | Table_3-2_25 | Tier 2 emission factor | Stage IIIB | Diesel |  | NA | NH3 | 8 | g/tonnes fuel |  |  | Winther 2016
1.A.2.g.vii |  | Mobile combustion in manufacturing industries and construction: Other (Please specify in your IIR) | Table_3-2_25 | Tier 2 emission factor | Stage IIIB | Diesel |  | NA | NH3 | 8 | g/tonnes fuel |  |  | Winther 2016
1.A.4.c.ii |  | Agriculture / forestry / fishing: Off-road vehicles and other machinery | Table_3-2_08 | Tier 2 emission factor | Stage IV | Diesel |  | NA | NH3 | 8 | g/tonnes fuel |  |  | Winther 2016
1.A.4.c.ii |  | Agriculture / forestry / fishing: Off-road vehicles and other machinery | Table_3-2_17 | Tier 2 emission factor | Stage IV | Diesel |  | NA | NH3 | 8 | g/tonnes fuel |  |  | Winther 2016
1.A.4.c.ii |  | Agriculture / forestry / fishing: Off-road vehicles and other machinery | Table_3-2_26 | Tier 2 emission factor | Stage IV | Diesel |  | NA | NH3 | 8 | g/tonnes fuel |  |  | Winther 2016
1.A.4.a.ii | Buildings | Commercial / institutional: mobile | Table_3-2_26 | Tier 2 emission factor | Stage IV | Diesel |  | NA | NH3 | 8 | g/tonnes fuel |  |  | Winther 2016
1.A.4.b.ii |  | Household and gardening (mobile) | Table_3-2_26 | Tier 2 emission factor | Stage IV | Diesel |  | NA | NH3 | 8 | g/tonnes fuel |  |  | Winther 2016
1.A.2.g.vii |  | Mobile combustion in manufacturing industries and construction: Other (Please specify in your IIR) | Table_3-2_26 | Tier 2 emission factor | Stage IV | Diesel |  | NA | NH3 | 8 | g/tonnes fuel |  |  | Winther 2016
1.A.4.c.ii |  | Agriculture / forestry / fishing: Off-road vehicles and other machinery | Table_3-2_09 | Tier 2 emission factor | Stage V | Diesel |  | NA | NH3 | 8 | g/tonnes fuel |  |  | Winther 2016
1.A.4.c.ii |  | Agriculture / forestry / fishing: Off-road vehicles and other machinery | Table_3-2_18 | Tier 2 emission factor | Stage V | Diesel |  | NA | NH3 | 8 | g/tonnes fuel |  |  | Winther 2016
1.A.4.c.ii |  | Agriculture / forestry / fishing: Off-road vehicles and other machinery | Table_3-2_27 | Tier 2 emission factor | Stage V | Diesel |  | NA | NH3 | 8 | g/tonnes fuel |  |  | Winther 2016
1.A.4.a.ii | Buildings | Commercial / institutional: mobile | Table_3-2_27 | Tier 2 emission factor | Stage V | Diesel |  | NA | NH3 | 8 | g/tonnes fuel |  |  | Winther 2016
1.A.4.b.ii |  | Household and gardening (mobile) | Table_3-2_27 | Tier 2 emission factor | Stage V | Diesel |  | NA | NH3 | 8 | g/tonnes fuel |  |  | Winther 2016
1.A.2.g.vii |  | Mobile combustion in manufacturing industries and construction: Other (Please specify in your IIR) | Table_3-2_27 | Tier 2 emission factor | Stage V | Diesel |  | NA | NH3 | 8 | g/tonnes fuel |  |  | Winther 2016
1.A.4.c.ii |  | Agriculture / forestry / fishing: Off-road vehicles and other machinery | Table_3-2_09 | Tier 2 emission factor | Stage V | Diesel |  | NA | BC | 9 | g/tonnes fuel |  |  | Winther 2016 |  | BC
1.A.4.c.ii |  | Agriculture / forestry / fishing: Off-road vehicles and other machinery | Table_3-2_18 | Tier 2 emission factor | Stage V | Diesel |  | NA | BC | 9 | g/tonnes fuel |  |  | Winther 2016 |  | BC
1.A.4.c.ii |  | Agriculture / forestry / fishing: Off-road vehicles and other machinery | Table_3-1_05 | Tier 1 emission factor | NA | LPG |  | NA | NH3 | 10 | g/tonnes fuel |  |  | Winther 2016
1.A.4.a.ii | Buildings | Commercial / institutional: mobile | Table_3-1_05 | Tier 1 emission factor | NA | LPG |  | NA | NH3 | 10 | g/tonnes fuel |  |  | Winther 2016
1.A.4.b.ii |  | Household and gardening (mobile) | Table_3-1_05 | Tier 1 emission factor | NA | LPG |  | NA | NH3 | 10 | g/tonnes fuel |  |  | Winther 2016
1.A.2.g.vii |  | Mobile combustion in manufacturing industries and construction: Other (Please specify in your IIR) | Table_3-1_05 | Tier 1 emission factor | NA | LPG |  | NA | NH3 | 10 | g/tonnes fuel |  |  | Winther 2016
1.A.4.c.ii |  | Agriculture / forestry / fishing: Off-road vehicles and other machinery | Table_3-1_05 | Tier 1 emission factor | NA | LPG |  | NA | BC | 11 | g/tonnes fuel |  |  | Winther 2016 |  | BC
1.A.4.a.ii | Buildings | Commercial / institutional: mobile | Table_3-1_05 | Tier 1 emission factor | NA | LPG |  | NA | BC | 11 | g/tonnes fuel |  |  | Winther 2016 |  | BC
1.A.4.b.ii |  | Household and gardening (mobile) | Table_3-1_05 | Tier 1 emission factor | NA | LPG |  | NA | BC | 11 | g/tonnes fuel |  |  | Winther 2016 |  | BC
1.A.2.g.vii |  | Mobile combustion in manufacturing industries and construction: Other (Please specify in your IIR) | Table_3-1_05 | Tier 1 emission factor | NA | LPG |  | NA | BC | 11 | g/tonnes fuel |  |  | Winther 2016 |  | BC
1.A.4.c.ii |  | Agriculture / forestry / fishing: Off-road vehicles and other machinery | Table_3-2_28 | Tier 2 emission factor | < 1981 | Gasoline: two-stroke |  | NA | N2O | 12 | g/tonnes fuel |  |  | Winther 2016
1.A.4.a.ii | Buildings | Commercial / institutional: mobile | Table_3-2_28 | Tier 2 emission factor | < 1981 | Gasoline: two-stroke |  | NA | N2O | 12 | g/tonnes fuel |  |  | Winther 2016
1.A.4.b.ii |  | Household and gardening (mobile) | Table_3-2_28 | Tier 2 emission factor | < 1981 | Gasoline: two-stroke |  | NA | N2O | 12 | g/tonnes fuel |  |  | Winther 2016
1.A.2.g.vii |  | Mobile combustion in manufacturing industries and construction: Other (Please specify in your IIR) | Table_3-2_28 | Tier 2 emission factor | < 1981 | Gasoline: two-stroke |  | NA | N2O | 12 | g/tonnes fuel |  |  | Winther 2016
1.A.4.c.ii |  | Agriculture / forestry / fishing: Off-road vehicles and other machinery | Table_3-2_07 | Tier 2 emission factor | Stage IIIB | Diesel |  | NA | CH4 | 13 | g/tonnes fuel |  |  | Winther 2016
1.A.4.c.ii |  | Agriculture / forestry / fishing: Off-road vehicles and other machinery | Table_3-2_16 | Tier 2 emission factor | Stage IIIB | Diesel |  | NA | CH4 | 13 | g/tonnes fuel |  |  | Winther 2016
1.A.4.c.ii |  | Agriculture / forestry / fishing: Off-road vehicles and other machinery | Table_3-2_08 | Tier 2 emission factor | Stage IV | Diesel |  | NA | CH4 | 13 | g/tonnes fuel |  |  | Winther 2016
1.A.4.c.ii |  | Agriculture / forestry / fishing: Off-road vehicles and other machinery | Table_3-2_17 | Tier 2 emission factor | Stage IV | Diesel |  | NA | CH4 | 13 | g/tonnes fuel |  |  | Winther 2016
1.A.4.c.ii |  | Agriculture / forestry / fishing: Off-road vehicles and other machinery | Table_3-2_26 | Tier 2 emission factor | Stage IV | Diesel |  | NA | CH4 | 13 | g/tonnes fuel |  |  | Winther 2016
1.A.4.a.ii | Buildings | Commercial / institutional: mobile | Table_3-2_26 | Tier 2 emission factor | Stage IV | Diesel |  | NA | CH4 | 13 | g/tonnes fuel |  |  | Winther 2016
1.A.4.b.ii |  | Household and gardening (mobile) | Table_3-2_26 | Tier 2 emission factor | Stage IV | Diesel |  | NA | CH4 | 13 | g/tonnes fuel |  |  | Winther 2016
1.A.2.g.vii |  | Mobile combustion in manufacturing industries and construction: Other (Please specify in your IIR) | Table_3-2_26 | Tier 2 emission factor | Stage IV | Diesel |  | NA | CH4 | 13 | g/tonnes fuel |  |  | Winther 2016
1.A.4.c.ii |  | Agriculture / forestry / fishing: Off-road vehicles and other machinery | Table_3-2_09 | Tier 2 emission factor | Stage V | Diesel |  | NA | CH4 | 13 | g/tonnes fuel |  |  | Winther 2016
1.A.4.c.ii |  | Agriculture / forestry / fishing: Off-road vehicles and other machinery | Table_3-2_18 | Tier 2 emission factor | Stage V | Diesel |  | NA | CH4 | 13 | g/tonnes fuel |  |  | Winther 2016
1.A.4.c.ii |  | Agriculture / forestry / fishing: Off-road vehicles and other machinery | Table_3-2_25 | Tier 2 emission factor | Stage IIIB | Diesel |  | NA | CH4 | 15 | g/tonnes fuel |  |  | Winther 2016
1.A.4.a.ii | Buildings | Commercial / institutional: mobile | Table_3-2_25 | Tier 2 emission factor | Stage IIIB | Diesel |  | NA | CH4 | 15 | g/tonnes fuel |  |  | Winther 2016
1.A.4.b.ii |  | Household and gardening (mobile) | Table_3-2_25 | Tier 2 emission factor | Stage IIIB | Diesel |  | NA | CH4 | 15 | g/tonnes fuel |  |  | Winther 2016
1.A.2.g.vii |  | Mobile combustion in manufacturing industries and construction: Other (Please specify in your IIR) | Table_3-2_25 | Tier 2 emission factor | Stage IIIB | Diesel |  | NA | CH4 | 15 | g/tonnes fuel |  |  | Winther 2016
1.A.4.c.ii |  | Agriculture / forestry / fishing: Off-road vehicles and other machinery | Table_3-2_29 | Tier 2 emission factor | 1981-1990 | Gasoline: two-stroke |  | NA | N2O | 16 | g/tonnes fuel |  |  | Winther 2016
1.A.4.a.ii | Buildings | Commercial / institutional: mobile | Table_3-2_29 | Tier 2 emission factor | 1981-1990 | Gasoline: two-stroke |  | NA | N2O | 16 | g/tonnes fuel |  |  | Winther 2016
1.A.4.b.ii |  | Household and gardening (mobile) | Table_3-2_29 | Tier 2 emission factor | 1981-1990 | Gasoline: two-stroke |  | NA | N2O | 16 | g/tonnes fuel |  |  | Winther 2016
1.A.2.g.vii |  | Mobile combustion in manufacturing industries and construction: Other (Please specify in your IIR) | Table_3-2_29 | Tier 2 emission factor | 1981-1990 | Gasoline: two-stroke |  | NA | N2O | 16 | g/tonnes fuel |  |  | Winther 2016
1.A.4.c.ii |  | Agriculture / forestry / fishing: Off-road vehicles and other machinery | Table_3-2_30 | Tier 2 emission factor | 1991-Stage I | Gasoline: two-stroke |  | NA | N2O | 16 | g/tonnes fuel |  |  | Winther 2016
1.A.4.a.ii | Buildings | Commercial / institutional: mobile | Table_3-2_30 | Tier 2 emission factor | 1991-Stage I | Gasoline: two-stroke |  | NA | N2O | 16 | g/tonnes fuel |  |  | Winther 2016
1.A.4.b.ii |  | Household and gardening (mobile) | Table_3-2_30 | Tier 2 emission factor | 1991-Stage I | Gasoline: two-stroke |  | NA | N2O | 16 | g/tonnes fuel |  |  | Winther 2016
1.A.2.g.vii |  | Mobile combustion in manufacturing industries and construction: Other (Please specify in your IIR) | Table_3-2_30 | Tier 2 emission factor | 1991-Stage I | Gasoline: two-stroke |  | NA | N2O | 16 | g/tonnes fuel |  |  | Winther 2016
1.A.4.c.ii |  | Agriculture / forestry / fishing: Off-road vehicles and other machinery | Table_3-1_07 | Tier 1 emission factor | NA | Gasoline: two-stroke |  | NA | N2O | 17 | g/tonnes fuel |  |  | Winther 2016
1.A.4.a.ii | Buildings | Commercial / institutional: mobile | Table_3-1_07 | Tier 1 emission factor | NA | Gasoline: two-stroke |  | NA | N2O | 17 | g/tonnes fuel |  |  | Winther 2016
1.A.4.b.ii |  | Household and gardening (mobile) | Table_3-1_07 | Tier 1 emission factor | NA | Gasoline: two-stroke |  | NA | N2O | 17 | g/tonnes fuel |  |  | Winther 2016
1.A.2.g.vii |  | Mobile combustion in manufacturing industries and construction: Other (Please specify in your IIR) | Table_3-1_07 | Tier 1 emission factor | NA | Gasoline: two-stroke |  | NA | N2O | 17 | g/tonnes fuel |  |  | Winther 2016
1.A.4.c.ii |  | Agriculture / forestry / fishing: Off-road vehicles and other machinery | Table_3-2_31 | Tier 2 emission factor | Stage I | Gasoline: two-stroke |  | NA | N2O | 18 | g/tonnes fuel |  |  | Winther 2016
1.A.4.a.ii | Buildings | Commercial / institutional: mobile | Table_3-2_31 | Tier 2 emission factor | Stage I | Gasoline: two-stroke |  | NA | N2O | 18 | g/tonnes fuel |  |  | Winther 2016
1.A.4.b.ii |  | Household and gardening (mobile) | Table_3-2_31 | Tier 2 emission factor | Stage I | Gasoline: two-stroke |  | NA | N2O | 18 | g/tonnes fuel |  |  | Winther 2016
1.A.2.g.vii |  | Mobile combustion in manufacturing industries and construction: Other (Please specify in your IIR) | Table_3-2_31 | Tier 2 emission factor | Stage I | Gasoline: two-stroke |  | NA | N2O | 18 | g/tonnes fuel |  |  | Winther 2016
1.A.4.c.ii |  | Agriculture / forestry / fishing: Off-road vehicles and other machinery | Table_3-2_32 | Tier 2 emission factor | Stage II | Gasoline: two-stroke |  | NA | N2O | 20 | g/tonnes fuel |  |  | Winther 2016
1.A.4.a.ii | Buildings | Commercial / institutional: mobile | Table_3-2_32 | Tier 2 emission factor | Stage II | Gasoline: two-stroke |  | NA | N2O | 20 | g/tonnes fuel |  |  | Winther 2016
1.A.4.b.ii |  | Household and gardening (mobile) | Table_3-2_32 | Tier 2 emission factor | Stage II | Gasoline: two-stroke |  | NA | N2O | 20 | g/tonnes fuel |  |  | Winther 2016
1.A.2.g.vii |  | Mobile combustion in manufacturing industries and construction: Other (Please specify in your IIR) | Table_3-2_32 | Tier 2 emission factor | Stage II | Gasoline: two-stroke |  | NA | N2O | 20 | g/tonnes fuel |  |  | Winther 2016
1.A.4.c.ii |  | Agriculture / forestry / fishing: Off-road vehicles and other machinery | Table_3-2_36 | Tier 2 emission factor | Stage V | Gasoline: two-stroke |  | NA | N2O | 20 | g/tonnes fuel |  |  | Winther 2016
1.A.4.a.ii | Buildings | Commercial / institutional: mobile | Table_3-2_36 | Tier 2 emission factor | Stage V | Gasoline: two-stroke |  | NA | N2O | 20 | g/tonnes fuel |  |  | Winther 2016
1.A.4.b.ii |  | Household and gardening (mobile) | Table_3-2_36 | Tier 2 emission factor | Stage V | Gasoline: two-stroke |  | NA | N2O | 20 | g/tonnes fuel |  |  | Winther 2016
1.A.2.g.vii |  | Mobile combustion in manufacturing industries and construction: Other (Please specify in your IIR) | Table_3-2_36 | Tier 2 emission factor | Stage V | Gasoline: two-stroke |  | NA | N2O | 20 | g/tonnes fuel |  |  | Winther 2016
1.A.4.c.ii |  | Agriculture / forestry / fishing: Off-road vehicles and other machinery | Table_3-2_27 | Tier 2 emission factor | Stage V | Diesel |  | NA | CH4 | 23 | g/tonnes fuel |  |  | Winther 2016
1.A.4.a.ii | Buildings | Commercial / institutional: mobile | Table_3-2_27 | Tier 2 emission factor | Stage V | Diesel |  | NA | CH4 | 23 | g/tonnes fuel |  |  | Winther 2016
1.A.4.b.ii |  | Household and gardening (mobile) | Table_3-2_27 | Tier 2 emission factor | Stage V | Diesel |  | NA | CH4 | 23 | g/tonnes fuel |  |  | Winther 2016
1.A.2.g.vii |  | Mobile combustion in manufacturing industries and construction: Other (Please specify in your IIR) | Table_3-2_27 | Tier 2 emission factor | Stage V | Diesel |  | NA | CH4 | 23 | g/tonnes fuel |  |  | Winther 2016
1.A.4.c.ii |  | Agriculture / forestry / fishing: Off-road vehicles and other machinery | Table_3-2_05 | Tier 2 emission factor | Stage II | Diesel |  | NA | CH4 | 29 | g/tonnes fuel |  |  | Winther 2016
1.A.4.c.ii |  | Agriculture / forestry / fishing: Off-road vehicles and other machinery | Table_3-2_14 | Tier 2 emission factor | Stage II | Diesel |  | NA | CH4 | 29 | g/tonnes fuel |  |  | Winther 2016
1.A.4.c.ii |  | Agriculture / forestry / fishing: Off-road vehicles and other machinery | Table_3-2_06 | Tier 2 emission factor | Stage IIIA | Diesel |  | NA | CH4 | 29 | g/tonnes fuel |  |  | Winther 2016
1.A.4.c.ii |  | Agriculture / forestry / fishing: Off-road vehicles and other machinery | Table_3-2_15 | Tier 2 emission factor | Stage IIIA | Diesel |  | NA | CH4 | 29 | g/tonnes fuel |  |  | Winther 2016
1.A.4.c.ii |  | Agriculture / forestry / fishing: Off-road vehicles and other machinery | Table_3-2_13 | Tier 2 emission factor | Stage I | Diesel |  | NA | CH4 | 35 | g/tonnes fuel |  |  | Winther 2016
1.A.4.c.ii |  | Agriculture / forestry / fishing: Off-road vehicles and other machinery | Table_3-2_24 | Tier 2 emission factor | Stage IIIA | Diesel |  | NA | CH4 | 36 | g/tonnes fuel |  |  | Winther 2016
1.A.4.a.ii | Buildings | Commercial / institutional: mobile | Table_3-2_24 | Tier 2 emission factor | Stage IIIA | Diesel |  | NA | CH4 | 36 | g/tonnes fuel |  |  | Winther 2016
1.A.4.b.ii |  | Household and gardening (mobile) | Table_3-2_24 | Tier 2 emission factor | Stage IIIA | Diesel |  | NA | CH4 | 36 | g/tonnes fuel |  |  | Winther 2016
1.A.2.g.vii |  | Mobile combustion in manufacturing industries and construction: Other (Please specify in your IIR) | Table_3-2_24 | Tier 2 emission factor | Stage IIIA | Diesel |  | NA | CH4 | 36 | g/tonnes fuel |  |  | Winther 2016
1.A.4.c.ii |  | Agriculture / forestry / fishing: Off-road vehicles and other machinery | Table_3-2_04 | Tier 2 emission factor | Stage I | Diesel |  | NA | CH4 | 38 | g/tonnes fuel |  |  | Winther 2016
1.A.4.c.ii |  | Agriculture / forestry / fishing: Off-road vehicles and other machinery | Table_3-2_23 | Tier 2 emission factor | Stage II | Diesel |  | NA | CH4 | 39 | g/tonnes fuel |  |  | Winther 2016
1.A.4.a.ii | Buildings | Commercial / institutional: mobile | Table_3-2_23 | Tier 2 emission factor | Stage II | Diesel |  | NA | CH4 | 39 | g/tonnes fuel |  |  | Winther 2016
1.A.4.b.ii |  | Household and gardening (mobile) | Table_3-2_23 | Tier 2 emission factor | Stage II | Diesel |  | NA | CH4 | 39 | g/tonnes fuel |  |  | Winther 2016
1.A.2.g.vii |  | Mobile combustion in manufacturing industries and construction: Other (Please specify in your IIR) | Table_3-2_23 | Tier 2 emission factor | Stage II | Diesel |  | NA | CH4 | 39 | g/tonnes fuel |  |  | Winther 2016
1.A.4.c.ii |  | Agriculture / forestry / fishing: Off-road vehicles and other machinery | Table_3-2_22 | Tier 2 emission factor | Stage I | Diesel |  | NA | CH4 | 42 | g/tonnes fuel |  |  | Winther 2016
1.A.4.a.ii | Buildings | Commercial / institutional: mobile | Table_3-2_22 | Tier 2 emission factor | Stage I | Diesel |  | NA | CH4 | 42 | g/tonnes fuel |  |  | Winther 2016
1.A.4.b.ii |  | Household and gardening (mobile) | Table_3-2_22 | Tier 2 emission factor | Stage I | Diesel |  | NA | CH4 | 42 | g/tonnes fuel |  |  | Winther 2016
1.A.2.g.vii |  | Mobile combustion in manufacturing industries and construction: Other (Please specify in your IIR) | Table_3-2_22 | Tier 2 emission factor | Stage I | Diesel |  | NA | CH4 | 42 | g/tonnes fuel |  |  | Winther 2016
1.A.4.c.ii |  | Agriculture / forestry / fishing: Off-road vehicles and other machinery | Table_3-1_02 | Tier 1 emission factor | NA | Diesel |  | NA | CH4 | 49 | g/tonnes fuel |  |  | Winther 2016
1.A.4.c.ii |  | Agriculture / forestry / fishing: Off-road vehicles and other machinery | Table_3-2_38 | Tier 2 emission factor | 1981-1990 | Gasoline: four-stroke |  | NA | N2O | 55 | g/tonnes fuel |  |  | Winther 2016
1.A.4.a.ii | Buildings | Commercial / institutional: mobile | Table_3-2_38 | Tier 2 emission factor | 1981-1990 | Gasoline: four-stroke |  | NA | N2O | 55 | g/tonnes fuel |  |  | Winther 2016
1.A.4.b.ii |  | Household and gardening (mobile) | Table_3-2_38 | Tier 2 emission factor | 1981-1990 | Gasoline: four-stroke |  | NA | N2O | 55 | g/tonnes fuel |  |  | Winther 2016
1.A.2.g.vii |  | Mobile combustion in manufacturing industries and construction: Other (Please specify in your IIR) | Table_3-2_38 | Tier 2 emission factor | 1981-1990 | Gasoline: four-stroke |  | NA | N2O | 55 | g/tonnes fuel |  |  | Winther 2016
1.A.4.c.ii |  | Agriculture / forestry / fishing: Off-road vehicles and other machinery | Table_3-2_27 | Tier 2 emission factor | Stage V | Diesel |  | NA | BC | 56 | g/tonnes fuel |  |  | Winther 2016 |  | BC
1.A.4.a.ii | Buildings | Commercial / institutional: mobile | Table_3-2_27 | Tier 2 emission factor | Stage V | Diesel |  | NA | BC | 56 | g/tonnes fuel |  |  | Winther 2016 |  | BC
1.A.4.b.ii |  | Household and gardening (mobile) | Table_3-2_27 | Tier 2 emission factor | Stage V | Diesel |  | NA | BC | 56 | g/tonnes fuel |  |  | Winther 2016 |  | BC
1.A.2.g.vii |  | Mobile combustion in manufacturing industries and construction: Other (Please specify in your IIR) | Table_3-2_27 | Tier 2 emission factor | Stage V | Diesel |  | NA | BC | 56 | g/tonnes fuel |  |  | Winther 2016 |  | BC
1.A.4.c.ii |  | Agriculture / forestry / fishing: Off-road vehicles and other machinery | Table_3-2_37 | Tier 2 emission factor | < 1981 | Gasoline: four-stroke |  | NA | N2O | 56 | g/tonnes fuel |  |  | Winther 2016
1.A.4.a.ii | Buildings | Commercial / institutional: mobile | Table_3-2_37 | Tier 2 emission factor | < 1981 | Gasoline: four-stroke |  | NA | N2O | 56 | g/tonnes fuel |  |  | Winther 2016
1.A.4.b.ii |  | Household and gardening (mobile) | Table_3-2_37 | Tier 2 emission factor | < 1981 | Gasoline: four-stroke |  | NA | N2O | 56 | g/tonnes fuel |  |  | Winther 2016
1.A.2.g.vii |  | Mobile combustion in manufacturing industries and construction: Other (Please specify in your IIR) | Table_3-2_37 | Tier 2 emission factor | < 1981 | Gasoline: four-stroke |  | NA | N2O | 56 | g/tonnes fuel |  |  | Winther 2016
1.A.4.c.ii |  | Agriculture / forestry / fishing: Off-road vehicles and other machinery | Table_3-2_39 | Tier 2 emission factor | 1991-Stage I | Gasoline: four-stroke |  | NA | N2O | 59 | g/tonnes fuel |  |  | Winther 2016
1.A.4.a.ii | Buildings | Commercial / institutional: mobile | Table_3-2_39 | Tier 2 emission factor | 1991-Stage I | Gasoline: four-stroke |  | NA | N2O | 59 | g/tonnes fuel |  |  | Winther 2016
1.A.4.b.ii |  | Household and gardening (mobile) | Table_3-2_39 | Tier 2 emission factor | 1991-Stage I | Gasoline: four-stroke |  | NA | N2O | 59 | g/tonnes fuel |  |  | Winther 2016
1.A.2.g.vii |  | Mobile combustion in manufacturing industries and construction: Other (Please specify in your IIR) | Table_3-2_39 | Tier 2 emission factor | 1991-Stage I | Gasoline: four-stroke |  | NA | N2O | 59 | g/tonnes fuel |  |  | Winther 2016
1.A.4.c.ii |  | Agriculture / forestry / fishing: Off-road vehicles and other machinery | Table_3-1_06 | Tier 1 emission factor | NA | Gasoline: four-stroke |  | NA | N2O | 59 | g/tonnes fuel |  |  | Winther 2016
1.A.4.a.ii | Buildings | Commercial / institutional: mobile | Table_3-1_06 | Tier 1 emission factor | NA | Gasoline: four-stroke |  | NA | N2O | 59 | g/tonnes fuel |  |  | Winther 2016
1.A.4.b.ii |  | Household and gardening (mobile) | Table_3-1_06 | Tier 1 emission factor | NA | Gasoline: four-stroke |  | NA | N2O | 59 | g/tonnes fuel |  |  | Winther 2016
1.A.2.g.vii |  | Mobile combustion in manufacturing industries and construction: Other (Please specify in your IIR) | Table_3-1_06 | Tier 1 emission factor | NA | Gasoline: four-stroke |  | NA | N2O | 59 | g/tonnes fuel |  |  | Winther 2016
1.A.4.c.ii |  | Agriculture / forestry / fishing: Off-road vehicles and other machinery | Table_3-2_40 | Tier 2 emission factor | Stage I | Gasoline: four-stroke |  | NA | N2O | 59 | g/tonnes fuel |  |  | Winther 2016
1.A.4.a.ii | Buildings | Commercial / institutional: mobile | Table_3-2_40 | Tier 2 emission factor | Stage I | Gasoline: four-stroke |  | NA | N2O | 59 | g/tonnes fuel |  |  | Winther 2016
1.A.4.b.ii |  | Household and gardening (mobile) | Table_3-2_40 | Tier 2 emission factor | Stage I | Gasoline: four-stroke |  | NA | N2O | 59 | g/tonnes fuel |  |  | Winther 2016
1.A.2.g.vii |  | Mobile combustion in manufacturing industries and construction: Other (Please specify in your IIR) | Table_3-2_40 | Tier 2 emission factor | Stage I | Gasoline: four-stroke |  | NA | N2O | 59 | g/tonnes fuel |  |  | Winther 2016
1.A.4.c.ii |  | Agriculture / forestry / fishing: Off-road vehicles and other machinery | Table_3-2_45 | Tier 2 emission factor | Stage V | Gasoline: four-stroke |  | NA | N2O | 59 | g/tonnes fuel |  |  | Winther 2016
1.A.4.a.ii | Buildings | Commercial / institutional: mobile | Table_3-2_45 | Tier 2 emission factor | Stage V | Gasoline: four-stroke |  | NA | N2O | 59 | g/tonnes fuel |  |  | Winther 2016
1.A.4.b.ii |  | Household and gardening (mobile) | Table_3-2_45 | Tier 2 emission factor | Stage V | Gasoline: four-stroke |  | NA | N2O | 59 | g/tonnes fuel |  |  | Winther 2016
1.A.2.g.vii |  | Mobile combustion in manufacturing industries and construction: Other (Please specify in your IIR) | Table_3-2_45 | Tier 2 emission factor | Stage V | Gasoline: four-stroke |  | NA | N2O | 59 | g/tonnes fuel |  |  | Winther 2016
1.A.4.c.ii |  | Agriculture / forestry / fishing: Off-road vehicles and other machinery | Table_3-2_09 | Tier 2 emission factor | Stage V | Diesel |  | NA | PM10 | 59 | g/tonnes fuel |  |  | Winther 2016 |  | PM10
1.A.4.c.ii |  | Agriculture / forestry / fishing: Off-road vehicles and other machinery | Table_3-2_18 | Tier 2 emission factor | Stage V | Diesel |  | NA | PM10 | 59 | g/tonnes fuel |  |  | Winther 2016 |  | PM10
1.A.4.c.ii |  | Agriculture / forestry / fishing: Off-road vehicles and other machinery | Table_3-2_09 | Tier 2 emission factor | Stage V | Diesel |  | NA | PM2.5 | 59 | g/tonnes fuel |  |  | Winther 2016 |  | PM25
1.A.4.c.ii |  | Agriculture / forestry / fishing: Off-road vehicles and other machinery | Table_3-2_18 | Tier 2 emission factor | Stage V | Diesel |  | NA | PM2.5 | 59 | g/tonnes fuel |  |  | Winther 2016 |  | PM25
1.A.4.c.ii |  | Agriculture / forestry / fishing: Off-road vehicles and other machinery | Table_3-2_09 | Tier 2 emission factor | Stage V | Diesel |  | NA | TSP | 59 | g/tonnes fuel |  |  | Winther 2016
1.A.4.c.ii |  | Agriculture / forestry / fishing: Off-road vehicles and other machinery | Table_3-2_18 | Tier 2 emission factor | Stage V | Diesel |  | NA | TSP | 59 | g/tonnes fuel |  |  | Winther 2016
1.A.4.c.ii |  | Agriculture / forestry / fishing: Off-road vehicles and other machinery | Table_3-2_41 | Tier 2 emission factor | Stage II | Gasoline: four-stroke |  | NA | N2O | 60 | g/tonnes fuel |  |  | Winther 2016
1.A.4.a.ii | Buildings | Commercial / institutional: mobile | Table_3-2_41 | Tier 2 emission factor | Stage II | Gasoline: four-stroke |  | NA | N2O | 60 | g/tonnes fuel |  |  | Winther 2016
1.A.4.b.ii |  | Household and gardening (mobile) | Table_3-2_41 | Tier 2 emission factor | Stage II | Gasoline: four-stroke |  | NA | N2O | 60 | g/tonnes fuel |  |  | Winther 2016
1.A.2.g.vii |  | Mobile combustion in manufacturing industries and construction: Other (Please specify in your IIR) | Table_3-2_41 | Tier 2 emission factor | Stage II | Gasoline: four-stroke |  | NA | N2O | 60 | g/tonnes fuel |  |  | Winther 2016
1.A.4.c.ii |  | Agriculture / forestry / fishing: Off-road vehicles and other machinery | Table_3-2_08 | Tier 2 emission factor | Stage IV | Diesel |  | NA | BC | 73 | g/tonnes fuel |  |  | Winther 2016 |  | BC
1.A.4.c.ii |  | Agriculture / forestry / fishing: Off-road vehicles and other machinery | Table_3-2_07 | Tier 2 emission factor | Stage IIIB | Diesel |  | NA | BC | 74 | g/tonnes fuel |  |  | Winther 2016 |  | BC
1.A.4.c.ii |  | Agriculture / forestry / fishing: Off-road vehicles and other machinery | Table_3-2_16 | Tier 2 emission factor | Stage IIIB | Diesel |  | NA | BC | 74 | g/tonnes fuel |  |  | Winther 2016 |  | BC
1.A.4.c.ii |  | Agriculture / forestry / fishing: Off-road vehicles and other machinery | Table_3-2_17 | Tier 2 emission factor | Stage IV | Diesel |  | NA | BC | 74 | g/tonnes fuel |  |  | Winther 2016 |  | BC
1.A.4.c.ii |  | Agriculture / forestry / fishing: Off-road vehicles and other machinery | Table_3-2_25 | Tier 2 emission factor | Stage IIIB | Diesel |  | NA | BC | 78 | g/tonnes fuel |  |  | Winther 2016 |  | BC
1.A.4.a.ii | Buildings | Commercial / institutional: mobile | Table_3-2_25 | Tier 2 emission factor | Stage IIIB | Diesel |  | NA | BC | 78 | g/tonnes fuel |  |  | Winther 2016 |  | BC
1.A.4.b.ii |  | Household and gardening (mobile) | Table_3-2_25 | Tier 2 emission factor | Stage IIIB | Diesel |  | NA | BC | 78 | g/tonnes fuel |  |  | Winther 2016 |  | BC
1.A.2.g.vii |  | Mobile combustion in manufacturing industries and construction: Other (Please specify in your IIR) | Table_3-2_25 | Tier 2 emission factor | Stage IIIB | Diesel |  | NA | BC | 78 | g/tonnes fuel |  |  | Winther 2016 |  | BC
1.A.4.c.ii |  | Agriculture / forestry / fishing: Off-road vehicles and other machinery | Table_3-2_26 | Tier 2 emission factor | Stage IV | Diesel |  | NA | BC | 78 | g/tonnes fuel |  |  | Winther 2016 |  | BC
1.A.4.a.ii | Buildings | Commercial / institutional: mobile | Table_3-2_26 | Tier 2 emission factor | Stage IV | Diesel |  | NA | BC | 78 | g/tonnes fuel |  |  | Winther 2016 |  | BC
1.A.4.b.ii |  | Household and gardening (mobile) | Table_3-2_26 | Tier 2 emission factor | Stage IV | Diesel |  | NA | BC | 78 | g/tonnes fuel |  |  | Winther 2016 |  | BC
1.A.2.g.vii |  | Mobile combustion in manufacturing industries and construction: Other (Please specify in your IIR) | Table_3-2_26 | Tier 2 emission factor | Stage IV | Diesel |  | NA | BC | 78 | g/tonnes fuel |  |  | Winther 2016 |  | BC
1.A.4.a.ii | Buildings | Commercial / institutional: mobile | Table_3-1_03 | Tier 1 emission factor | NA | Diesel |  | NA | CH4 | 83 | g/tonnes fuel |  |  | Winther 2016
1.A.2.g.vii |  | Mobile combustion in manufacturing industries and construction: Other (Please specify in your IIR) | Table_3-1_03 | Tier 1 emission factor | NA | Diesel |  | NA | CH4 | 83 | g/tonnes fuel |  |  | Winther 2016
1.A.4.c.ii |  | Agriculture / forestry / fishing: Off-road vehicles and other machinery | Table_3-1_01 | Tier 1 emission factor | NA | Diesel |  | NA | CH4 | 87 | g/tonnes fuel |  |  | Winther 2016
1.A.4.c.ii |  | Agriculture / forestry / fishing: Off-road vehicles and other machinery | Table_3-2_25 | Tier 2 emission factor | Stage IIIB | Diesel |  | NA | PM10 | 98 | g/tonnes fuel |  |  | Winther 2016 |  | PM10
1.A.4.a.ii | Buildings | Commercial / institutional: mobile | Table_3-2_25 | Tier 2 emission factor | Stage IIIB | Diesel |  | NA | PM10 | 98 | g/tonnes fuel |  |  | Winther 2016 |  | PM10
1.A.4.b.ii |  | Household and gardening (mobile) | Table_3-2_25 | Tier 2 emission factor | Stage IIIB | Diesel |  | NA | PM10 | 98 | g/tonnes fuel |  |  | Winther 2016 |  | PM10
1.A.2.g.vii |  | Mobile combustion in manufacturing industries and construction: Other (Please specify in your IIR) | Table_3-2_25 | Tier 2 emission factor | Stage IIIB | Diesel |  | NA | PM10 | 98 | g/tonnes fuel |  |  | Winther 2016 |  | PM10
1.A.4.c.ii |  | Agriculture / forestry / fishing: Off-road vehicles and other machinery | Table_3-2_26 | Tier 2 emission factor | Stage IV | Diesel |  | NA | PM10 | 98 | g/tonnes fuel |  |  | Winther 2016 |  | PM10
1.A.4.a.ii | Buildings | Commercial / institutional: mobile | Table_3-2_26 | Tier 2 emission factor | Stage IV | Diesel |  | NA | PM10 | 98 | g/tonnes fuel |  |  | Winther 2016 |  | PM10
1.A.4.b.ii |  | Household and gardening (mobile) | Table_3-2_26 | Tier 2 emission factor | Stage IV | Diesel |  | NA | PM10 | 98 | g/tonnes fuel |  |  | Winther 2016 |  | PM10
1.A.2.g.vii |  | Mobile combustion in manufacturing industries and construction: Other (Please specify in your IIR) | Table_3-2_26 | Tier 2 emission factor | Stage IV | Diesel |  | NA | PM10 | 98 | g/tonnes fuel |  |  | Winther 2016 |  | PM10
1.A.4.c.ii |  | Agriculture / forestry / fishing: Off-road vehicles and other machinery | Table_3-2_25 | Tier 2 emission factor | Stage IIIB | Diesel |  | NA | PM2.5 | 98 | g/tonnes fuel |  |  | Winther 2016 |  | PM25
1.A.4.a.ii | Buildings | Commercial / institutional: mobile | Table_3-2_25 | Tier 2 emission factor | Stage IIIB | Diesel |  | NA | PM2.5 | 98 | g/tonnes fuel |  |  | Winther 2016 |  | PM25
1.A.4.b.ii |  | Household and gardening (mobile) | Table_3-2_25 | Tier 2 emission factor | Stage IIIB | Diesel |  | NA | PM2.5 | 98 | g/tonnes fuel |  |  | Winther 2016 |  | PM25
1.A.2.g.vii |  | Mobile combustion in manufacturing industries and construction: Other (Please specify in your IIR) | Table_3-2_25 | Tier 2 emission factor | Stage IIIB | Diesel |  | NA | PM2.5 | 98 | g/tonnes fuel |  |  | Winther 2016 |  | PM25
1.A.4.c.ii |  | Agriculture / forestry / fishing: Off-road vehicles and other machinery | Table_3-2_26 | Tier 2 emission factor | Stage IV | Diesel |  | NA | PM2.5 | 98 | g/tonnes fuel |  |  | Winther 2016 |  | PM25
1.A.4.a.ii | Buildings | Commercial / institutional: mobile | Table_3-2_26 | Tier 2 emission factor | Stage IV | Diesel |  | NA | PM2.5 | 98 | g/tonnes fuel |  |  | Winther 2016 |  | PM25
1.A.4.b.ii |  | Household and gardening (mobile) | Table_3-2_26 | Tier 2 emission factor | Stage IV | Diesel |  | NA | PM2.5 | 98 | g/tonnes fuel |  |  | Winther 2016 |  | PM25
1.A.2.g.vii |  | Mobile combustion in manufacturing industries and construction: Other (Please specify in your IIR) | Table_3-2_26 | Tier 2 emission factor | Stage IV | Diesel |  | NA | PM2.5 | 98 | g/tonnes fuel |  |  | Winther 2016 |  | PM25
1.A.4.c.ii |  | Agriculture / forestry / fishing: Off-road vehicles and other machinery | Table_3-2_25 | Tier 2 emission factor | Stage IIIB | Diesel |  | NA | TSP | 98 | g/tonnes fuel |  |  | Winther 2016
1.A.4.a.ii | Buildings | Commercial / institutional: mobile | Table_3-2_25 | Tier 2 emission factor | Stage IIIB | Diesel |  | NA | TSP | 98 | g/tonnes fuel |  |  | Winther 2016
1.A.4.b.ii |  | Household and gardening (mobile) | Table_3-2_25 | Tier 2 emission factor | Stage IIIB | Diesel |  | NA | TSP | 98 | g/tonnes fuel |  |  | Winther 2016
1.A.2.g.vii |  | Mobile combustion in manufacturing industries and construction: Other (Please specify in your IIR) | Table_3-2_25 | Tier 2 emission factor | Stage IIIB | Diesel |  | NA | TSP | 98 | g/tonnes fuel |  |  | Winther 2016
1.A.4.c.ii |  | Agriculture / forestry / fishing: Off-road vehicles and other machinery | Table_3-2_26 | Tier 2 emission factor | Stage IV | Diesel |  | NA | TSP | 98 | g/tonnes fuel |  |  | Winther 2016
1.A.4.a.ii | Buildings | Commercial / institutional: mobile | Table_3-2_26 | Tier 2 emission factor | Stage IV | Diesel |  | NA | TSP | 98 | g/tonnes fuel |  |  | Winther 2016
1.A.4.b.ii |  | Household and gardening (mobile) | Table_3-2_26 | Tier 2 emission factor | Stage IV | Diesel |  | NA | TSP | 98 | g/tonnes fuel |  |  | Winther 2016
1.A.2.g.vii |  | Mobile combustion in manufacturing industries and construction: Other (Please specify in your IIR) | Table_3-2_26 | Tier 2 emission factor | Stage IV | Diesel |  | NA | TSP | 98 | g/tonnes fuel |  |  | Winther 2016
1.A.4.c.ii |  | Agriculture / forestry / fishing: Off-road vehicles and other machinery | Table_3-2_07 | Tier 2 emission factor | Stage IIIB | Diesel |  | NA | PM10 | 99 | g/tonnes fuel |  |  | Winther 2016 |  | PM10
1.A.4.c.ii |  | Agriculture / forestry / fishing: Off-road vehicles and other machinery | Table_3-2_16 | Tier 2 emission factor | Stage IIIB | Diesel |  | NA | PM10 | 99 | g/tonnes fuel |  |  | Winther 2016 |  | PM10
1.A.4.c.ii |  | Agriculture / forestry / fishing: Off-road vehicles and other machinery | Table_3-2_08 | Tier 2 emission factor | Stage IV | Diesel |  | NA | PM10 | 99 | g/tonnes fuel |  |  | Winther 2016 |  | PM10
1.A.4.c.ii |  | Agriculture / forestry / fishing: Off-road vehicles and other machinery | Table_3-2_17 | Tier 2 emission factor | Stage IV | Diesel |  | NA | PM10 | 99 | g/tonnes fuel |  |  | Winther 2016 |  | PM10
1.A.4.c.ii |  | Agriculture / forestry / fishing: Off-road vehicles and other machinery | Table_3-2_07 | Tier 2 emission factor | Stage IIIB | Diesel |  | NA | PM2.5 | 99 | g/tonnes fuel |  |  | Winther 2016 |  | PM25
1.A.4.c.ii |  | Agriculture / forestry / fishing: Off-road vehicles and other machinery | Table_3-2_16 | Tier 2 emission factor | Stage IIIB | Diesel |  | NA | PM2.5 | 99 | g/tonnes fuel |  |  | Winther 2016 |  | PM25
1.A.4.c.ii |  | Agriculture / forestry / fishing: Off-road vehicles and other machinery | Table_3-2_08 | Tier 2 emission factor | Stage IV | Diesel |  | NA | PM2.5 | 99 | g/tonnes fuel |  |  | Winther 2016 |  | PM25
1.A.4.c.ii |  | Agriculture / forestry / fishing: Off-road vehicles and other machinery | Table_3-2_17 | Tier 2 emission factor | Stage IV | Diesel |  | NA | PM2.5 | 99 | g/tonnes fuel |  |  | Winther 2016 |  | PM25
1.A.4.c.ii |  | Agriculture / forestry / fishing: Off-road vehicles and other machinery | Table_3-2_07 | Tier 2 emission factor | Stage IIIB | Diesel |  | NA | TSP | 99 | g/tonnes fuel |  |  | Winther 2016
1.A.4.c.ii |  | Agriculture / forestry / fishing: Off-road vehicles and other machinery | Table_3-2_16 | Tier 2 emission factor | Stage IIIB | Diesel |  | NA | TSP | 99 | g/tonnes fuel |  |  | Winther 2016
1.A.4.c.ii |  | Agriculture / forestry / fishing: Off-road vehicles and other machinery | Table_3-2_08 | Tier 2 emission factor | Stage IV | Diesel |  | NA | TSP | 99 | g/tonnes fuel |  |  | Winther 2016
1.A.4.c.ii |  | Agriculture / forestry / fishing: Off-road vehicles and other machinery | Table_3-2_17 | Tier 2 emission factor | Stage IV | Diesel |  | NA | TSP | 99 | g/tonnes fuel |  |  | Winther 2016
1.A.4.c.ii |  | Agriculture / forestry / fishing: Off-road vehicles and other machinery | Table_3-2_03 | Tier 2 emission factor | 1991-Stage I | Diesel |  | NA | CH4 | 110 | g/tonnes fuel |  |  | Winther 2016
1.A.4.c.ii |  | Agriculture / forestry / fishing: Off-road vehicles and other machinery | Table_3-2_27 | Tier 2 emission factor | Stage V | Diesel |  | NA | PM10 | 116 | g/tonnes fuel |  |  | Winther 2016 |  | PM10
1.A.4.a.ii | Buildings | Commercial / institutional: mobile | Table_3-2_27 | Tier 2 emission factor | Stage V | Diesel |  | NA | PM10 | 116 | g/tonnes fuel |  |  | Winther 2016 |  | PM10
1.A.4.b.ii |  | Household and gardening (mobile) | Table_3-2_27 | Tier 2 emission factor | Stage V | Diesel |  | NA | PM10 | 116 | g/tonnes fuel |  |  | Winther 2016 |  | PM10
1.A.2.g.vii |  | Mobile combustion in manufacturing industries and construction: Other (Please specify in your IIR) | Table_3-2_27 | Tier 2 emission factor | Stage V | Diesel |  | NA | PM10 | 116 | g/tonnes fuel |  |  | Winther 2016 |  | PM10
1.A.4.c.ii |  | Agriculture / forestry / fishing: Off-road vehicles and other machinery | Table_3-2_27 | Tier 2 emission factor | Stage V | Diesel |  | NA | PM2.5 | 116 | g/tonnes fuel |  |  | Winther 2016 |  | PM25
1.A.4.a.ii | Buildings | Commercial / institutional: mobile | Table_3-2_27 | Tier 2 emission factor | Stage V | Diesel |  | NA | PM2.5 | 116 | g/tonnes fuel |  |  | Winther 2016 |  | PM25
1.A.4.b.ii |  | Household and gardening (mobile) | Table_3-2_27 | Tier 2 emission factor | Stage V | Diesel |  | NA | PM2.5 | 116 | g/tonnes fuel |  |  | Winther 2016 |  | PM25
1.A.2.g.vii |  | Mobile combustion in manufacturing industries and construction: Other (Please specify in your IIR) | Table_3-2_27 | Tier 2 emission factor | Stage V | Diesel |  | NA | PM2.5 | 116 | g/tonnes fuel |  |  | Winther 2016 |  | PM25
1.A.4.c.ii |  | Agriculture / forestry / fishing: Off-road vehicles and other machinery | Table_3-2_27 | Tier 2 emission factor | Stage V | Diesel |  | NA | TSP | 116 | g/tonnes fuel |  |  | Winther 2016
1.A.4.a.ii | Buildings | Commercial / institutional: mobile | Table_3-2_27 | Tier 2 emission factor | Stage V | Diesel |  | NA | TSP | 116 | g/tonnes fuel |  |  | Winther 2016
1.A.4.b.ii |  | Household and gardening (mobile) | Table_3-2_27 | Tier 2 emission factor | Stage V | Diesel |  | NA | TSP | 116 | g/tonnes fuel |  |  | Winther 2016
1.A.2.g.vii |  | Mobile combustion in manufacturing industries and construction: Other (Please specify in your IIR) | Table_3-2_27 | Tier 2 emission factor | Stage V | Diesel |  | NA | TSP | 116 | g/tonnes fuel |  |  | Winther 2016
1.A.4.c.ii |  | Agriculture / forestry / fishing: Off-road vehicles and other machinery | Table_3-2_12 | Tier 2 emission factor | 1991-Stage I | Diesel |  | NA | CH4 | 121 | g/tonnes fuel |  |  | Winther 2016
1.A.4.c.ii |  | Agriculture / forestry / fishing: Off-road vehicles and other machinery | Table_3-2_19 | Tier 2 emission factor | < 1981 | Diesel |  | NA | N2O | 121 | g/tonnes fuel |  |  | Winther 2016
1.A.4.a.ii | Buildings | Commercial / institutional: mobile | Table_3-2_19 | Tier 2 emission factor | < 1981 | Diesel |  | NA | N2O | 121 | g/tonnes fuel |  |  | Winther 2016
1.A.4.b.ii |  | Household and gardening (mobile) | Table_3-2_19 | Tier 2 emission factor | < 1981 | Diesel |  | NA | N2O | 121 | g/tonnes fuel |  |  | Winther 2016
1.A.2.g.vii |  | Mobile combustion in manufacturing industries and construction: Other (Please specify in your IIR) | Table_3-2_19 | Tier 2 emission factor | < 1981 | Diesel |  | NA | N2O | 121 | g/tonnes fuel |  |  | Winther 2016
1.A.4.c.ii |  | Agriculture / forestry / fishing: Off-road vehicles and other machinery | Table_3-2_01 | Tier 2 emission factor | < 1981 | Diesel |  | NA | N2O | 122 | g/tonnes fuel |  |  | Winther 2016
1.A.4.c.ii |  | Agriculture / forestry / fishing: Off-road vehicles and other machinery | Table_3-2_10 | Tier 2 emission factor | < 1981 | Diesel |  | NA | N2O | 123 | g/tonnes fuel |  |  | Winther 2016
1.A.4.c.ii |  | Agriculture / forestry / fishing: Off-road vehicles and other machinery | Table_3-2_20 | Tier 2 emission factor | 1981-1990 | Diesel |  | NA | N2O | 128 | g/tonnes fuel |  |  | Winther 2016
1.A.4.a.ii | Buildings | Commercial / institutional: mobile | Table_3-2_20 | Tier 2 emission factor | 1981-1990 | Diesel |  | NA | N2O | 128 | g/tonnes fuel |  |  | Winther 2016
1.A.4.b.ii |  | Household and gardening (mobile) | Table_3-2_20 | Tier 2 emission factor | 1981-1990 | Diesel |  | NA | N2O | 128 | g/tonnes fuel |  |  | Winther 2016
1.A.2.g.vii |  | Mobile combustion in manufacturing industries and construction: Other (Please specify in your IIR) | Table_3-2_20 | Tier 2 emission factor | 1981-1990 | Diesel |  | NA | N2O | 128 | g/tonnes fuel |  |  | Winther 2016
1.A.4.c.ii |  | Agriculture / forestry / fishing: Off-road vehicles and other machinery | Table_3-2_02 | Tier 2 emission factor | 1981-1990 | Diesel |  | NA | N2O | 129 | g/tonnes fuel |  |  | Winther 2016
1.A.4.c.ii |  | Agriculture / forestry / fishing: Off-road vehicles and other machinery | Table_3-2_11 | Tier 2 emission factor | 1981-1990 | Diesel |  | NA | N2O | 131 | g/tonnes fuel |  |  | Winther 2016
1.A.4.c.ii |  | Agriculture / forestry / fishing: Off-road vehicles and other machinery | Table_3-2_21 | Tier 2 emission factor | 1991-Stage I | Diesel |  | NA | N2O | 135 | g/tonnes fuel |  |  | Winther 2016
1.A.4.a.ii | Buildings | Commercial / institutional: mobile | Table_3-2_21 | Tier 2 emission factor | 1991-Stage I | Diesel |  | NA | N2O | 135 | g/tonnes fuel |  |  | Winther 2016
1.A.4.b.ii |  | Household and gardening (mobile) | Table_3-2_21 | Tier 2 emission factor | 1991-Stage I | Diesel |  | NA | N2O | 135 | g/tonnes fuel |  |  | Winther 2016
1.A.2.g.vii |  | Mobile combustion in manufacturing industries and construction: Other (Please specify in your IIR) | Table_3-2_21 | Tier 2 emission factor | 1991-Stage I | Diesel |  | NA | N2O | 135 | g/tonnes fuel |  |  | Winther 2016
1.A.4.a.ii | Buildings | Commercial / institutional: mobile | Table_3-1_03 | Tier 1 emission factor | NA | Diesel |  | NA | N2O | 135 | g/tonnes fuel |  |  | Winther 2016
1.A.2.g.vii |  | Mobile combustion in manufacturing industries and construction: Other (Please specify in your IIR) | Table_3-1_03 | Tier 1 emission factor | NA | Diesel |  | NA | N2O | 135 | g/tonnes fuel |  |  | Winther 2016
1.A.4.c.ii |  | Agriculture / forestry / fishing: Off-road vehicles and other machinery | Table_3-1_01 | Tier 1 emission factor | NA | Diesel |  | NA | N2O | 136 | g/tonnes fuel |  |  | Winther 2016
1.A.4.c.ii |  | Agriculture / forestry / fishing: Off-road vehicles and other machinery | Table_3-2_23 | Tier 2 emission factor | Stage II | Diesel |  | NA | N2O | 136 | g/tonnes fuel |  |  | Winther 2016
1.A.4.a.ii | Buildings | Commercial / institutional: mobile | Table_3-2_23 | Tier 2 emission factor | Stage II | Diesel |  | NA | N2O | 136 | g/tonnes fuel |  |  | Winther 2016
1.A.4.b.ii |  | Household and gardening (mobile) | Table_3-2_23 | Tier 2 emission factor | Stage II | Diesel |  | NA | N2O | 136 | g/tonnes fuel |  |  | Winther 2016
1.A.2.g.vii |  | Mobile combustion in manufacturing industries and construction: Other (Please specify in your IIR) | Table_3-2_23 | Tier 2 emission factor | Stage II | Diesel |  | NA | N2O | 136 | g/tonnes fuel |  |  | Winther 2016
1.A.4.c.ii |  | Agriculture / forestry / fishing: Off-road vehicles and other machinery | Table_3-2_24 | Tier 2 emission factor | Stage IIIA | Diesel |  | NA | N2O | 136 | g/tonnes fuel |  |  | Winther 2016
1.A.4.a.ii | Buildings | Commercial / institutional: mobile | Table_3-2_24 | Tier 2 emission factor | Stage IIIA | Diesel |  | NA | N2O | 136 | g/tonnes fuel |  |  | Winther 2016
1.A.4.b.ii |  | Household and gardening (mobile) | Table_3-2_24 | Tier 2 emission factor | Stage IIIA | Diesel |  | NA | N2O | 136 | g/tonnes fuel |  |  | Winther 2016
1.A.2.g.vii |  | Mobile combustion in manufacturing industries and construction: Other (Please specify in your IIR) | Table_3-2_24 | Tier 2 emission factor | Stage IIIA | Diesel |  | NA | N2O | 136 | g/tonnes fuel |  |  | Winther 2016
1.A.4.c.ii |  | Agriculture / forestry / fishing: Off-road vehicles and other machinery | Table_3-2_27 | Tier 2 emission factor | Stage V | Diesel |  | NA | N2O | 136 | g/tonnes fuel |  |  | Winther 2016
1.A.4.a.ii | Buildings | Commercial / institutional: mobile | Table_3-2_27 | Tier 2 emission factor | Stage V | Diesel |  | NA | N2O | 136 | g/tonnes fuel |  |  | Winther 2016
1.A.4.b.ii |  | Household and gardening (mobile) | Table_3-2_27 | Tier 2 emission factor | Stage V | Diesel |  | NA | N2O | 136 | g/tonnes fuel |  |  | Winther 2016
1.A.2.g.vii |  | Mobile combustion in manufacturing industries and construction: Other (Please specify in your IIR) | Table_3-2_27 | Tier 2 emission factor | Stage V | Diesel |  | NA | N2O | 136 | g/tonnes fuel |  |  | Winther 2016
1.A.4.c.ii |  | Agriculture / forestry / fishing: Off-road vehicles and other machinery | Table_3-2_03 | Tier 2 emission factor | 1991-Stage I | Diesel |  | NA | N2O | 137 | g/tonnes fuel |  |  | Winther 2016
1.A.4.c.ii |  | Agriculture / forestry / fishing: Off-road vehicles and other machinery | Table_3-2_12 | Tier 2 emission factor | 1991-Stage I | Diesel |  | NA | N2O | 137 | g/tonnes fuel |  |  | Winther 2016
1.A.4.c.ii |  | Agriculture / forestry / fishing: Off-road vehicles and other machinery | Table_3-2_22 | Tier 2 emission factor | Stage I | Diesel |  | NA | N2O | 137 | g/tonnes fuel |  |  | Winther 2016
1.A.4.a.ii | Buildings | Commercial / institutional: mobile | Table_3-2_22 | Tier 2 emission factor | Stage I | Diesel |  | NA | N2O | 137 | g/tonnes fuel |  |  | Winther 2016
1.A.4.b.ii |  | Household and gardening (mobile) | Table_3-2_22 | Tier 2 emission factor | Stage I | Diesel |  | NA | N2O | 137 | g/tonnes fuel |  |  | Winther 2016
1.A.2.g.vii |  | Mobile combustion in manufacturing industries and construction: Other (Please specify in your IIR) | Table_3-2_22 | Tier 2 emission factor | Stage I | Diesel |  | NA | N2O | 137 | g/tonnes fuel |  |  | Winther 2016
1.A.4.c.ii |  | Agriculture / forestry / fishing: Off-road vehicles and other machinery | Table_3-2_25 | Tier 2 emission factor | Stage IIIB | Diesel |  | NA | N2O | 137 | g/tonnes fuel |  |  | Winther 2016
1.A.4.a.ii | Buildings | Commercial / institutional: mobile | Table_3-2_25 | Tier 2 emission factor | Stage IIIB | Diesel |  | NA | N2O | 137 | g/tonnes fuel |  |  | Winther 2016
1.A.4.b.ii |  | Household and gardening (mobile) | Table_3-2_25 | Tier 2 emission factor | Stage IIIB | Diesel |  | NA | N2O | 137 | g/tonnes fuel |  |  | Winther 2016
1.A.2.g.vii |  | Mobile combustion in manufacturing industries and construction: Other (Please specify in your IIR) | Table_3-2_25 | Tier 2 emission factor | Stage IIIB | Diesel |  | NA | N2O | 137 | g/tonnes fuel |  |  | Winther 2016
1.A.4.c.ii |  | Agriculture / forestry / fishing: Off-road vehicles and other machinery | Table_3-2_26 | Tier 2 emission factor | Stage IV | Diesel |  | NA | N2O | 137 | g/tonnes fuel |  |  | Winther 2016
1.A.4.a.ii | Buildings | Commercial / institutional: mobile | Table_3-2_26 | Tier 2 emission factor | Stage IV | Diesel |  | NA | N2O | 137 | g/tonnes fuel |  |  | Winther 2016
1.A.4.b.ii |  | Household and gardening (mobile) | Table_3-2_26 | Tier 2 emission factor | Stage IV | Diesel |  | NA | N2O | 137 | g/tonnes fuel |  |  | Winther 2016
1.A.2.g.vii |  | Mobile combustion in manufacturing industries and construction: Other (Please specify in your IIR) | Table_3-2_26 | Tier 2 emission factor | Stage IV | Diesel |  | NA | N2O | 137 | g/tonnes fuel |  |  | Winther 2016
1.A.4.c.ii |  | Agriculture / forestry / fishing: Off-road vehicles and other machinery | Table_3-1_02 | Tier 1 emission factor | NA | Diesel |  | NA | N2O | 138 | g/tonnes fuel |  |  | Winther 2016
1.A.4.c.ii |  | Agriculture / forestry / fishing: Off-road vehicles and other machinery | Table_3-2_04 | Tier 2 emission factor | Stage I | Diesel |  | NA | N2O | 138 | g/tonnes fuel |  |  | Winther 2016
1.A.4.c.ii |  | Agriculture / forestry / fishing: Off-road vehicles and other machinery | Table_3-2_13 | Tier 2 emission factor | Stage I | Diesel |  | NA | N2O | 138 | g/tonnes fuel |  |  | Winther 2016
1.A.4.c.ii |  | Agriculture / forestry / fishing: Off-road vehicles and other machinery | Table_3-2_05 | Tier 2 emission factor | Stage II | Diesel |  | NA | N2O | 138 | g/tonnes fuel |  |  | Winther 2016
1.A.4.c.ii |  | Agriculture / forestry / fishing: Off-road vehicles and other machinery | Table_3-2_14 | Tier 2 emission factor | Stage II | Diesel |  | NA | N2O | 139 | g/tonnes fuel |  |  | Winther 2016
1.A.4.c.ii |  | Agriculture / forestry / fishing: Off-road vehicles and other machinery | Table_3-2_06 | Tier 2 emission factor | Stage IIIA | Diesel |  | NA | N2O | 139 | g/tonnes fuel |  |  | Winther 2016
1.A.4.c.ii |  | Agriculture / forestry / fishing: Off-road vehicles and other machinery | Table_3-2_15 | Tier 2 emission factor | Stage IIIA | Diesel |  | NA | N2O | 139 | g/tonnes fuel |  |  | Winther 2016
1.A.4.c.ii |  | Agriculture / forestry / fishing: Off-road vehicles and other machinery | Table_3-2_07 | Tier 2 emission factor | Stage IIIB | Diesel |  | NA | N2O | 139 | g/tonnes fuel |  |  | Winther 2016
1.A.4.c.ii |  | Agriculture / forestry / fishing: Off-road vehicles and other machinery | Table_3-2_16 | Tier 2 emission factor | Stage IIIB | Diesel |  | NA | N2O | 139 | g/tonnes fuel |  |  | Winther 2016
1.A.4.c.ii |  | Agriculture / forestry / fishing: Off-road vehicles and other machinery | Table_3-2_08 | Tier 2 emission factor | Stage IV | Diesel |  | NA | N2O | 139 | g/tonnes fuel |  |  | Winther 2016
1.A.4.c.ii |  | Agriculture / forestry / fishing: Off-road vehicles and other machinery | Table_3-2_17 | Tier 2 emission factor | Stage IV | Diesel |  | NA | N2O | 139 | g/tonnes fuel |  |  | Winther 2016
1.A.4.c.ii |  | Agriculture / forestry / fishing: Off-road vehicles and other machinery | Table_3-2_09 | Tier 2 emission factor | Stage V | Diesel |  | NA | N2O | 139 | g/tonnes fuel |  |  | Winther 2016
1.A.4.c.ii |  | Agriculture / forestry / fishing: Off-road vehicles and other machinery | Table_3-2_18 | Tier 2 emission factor | Stage V | Diesel |  | NA | N2O | 139 | g/tonnes fuel |  |  | Winther 2016
1.A.4.c.ii |  | Agriculture / forestry / fishing: Off-road vehicles and other machinery | Table_3-2_11 | Tier 2 emission factor | 1981-1990 | Diesel |  | NA | CH4 | 143 | g/tonnes fuel |  |  | Winther 2016
1.A.4.c.ii |  | Agriculture / forestry / fishing: Off-road vehicles and other machinery | Table_3-2_21 | Tier 2 emission factor | 1991-Stage I | Diesel |  | NA | CH4 | 144 | g/tonnes fuel |  |  | Winther 2016
1.A.4.a.ii | Buildings | Commercial / institutional: mobile | Table_3-2_21 | Tier 2 emission factor | 1991-Stage I | Diesel |  | NA | CH4 | 144 | g/tonnes fuel |  |  | Winther 2016
1.A.4.b.ii |  | Household and gardening (mobile) | Table_3-2_21 | Tier 2 emission factor | 1991-Stage I | Diesel |  | NA | CH4 | 144 | g/tonnes fuel |  |  | Winther 2016
1.A.2.g.vii |  | Mobile combustion in manufacturing industries and construction: Other (Please specify in your IIR) | Table_3-2_21 | Tier 2 emission factor | 1991-Stage I | Diesel |  | NA | CH4 | 144 | g/tonnes fuel |  |  | Winther 2016
1.A.4.c.ii |  | Agriculture / forestry / fishing: Off-road vehicles and other machinery | Table_3-2_38 | Tier 2 emission factor | 1981-1990 | Gasoline: four-stroke |  | NA | PM10 | 147 | g/tonnes fuel |  |  | Winther 2016 |  | PM10
1.A.4.a.ii | Buildings | Commercial / institutional: mobile | Table_3-2_38 | Tier 2 emission factor | 1981-1990 | Gasoline: four-stroke |  | NA | PM10 | 147 | g/tonnes fuel |  |  | Winther 2016 |  | PM10
1.A.4.b.ii |  | Household and gardening (mobile) | Table_3-2_38 | Tier 2 emission factor | 1981-1990 | Gasoline: four-stroke |  | NA | PM10 | 147 | g/tonnes fuel |  |  | Winther 2016 |  | PM10
1.A.2.g.vii |  | Mobile combustion in manufacturing industries and construction: Other (Please specify in your IIR) | Table_3-2_38 | Tier 2 emission factor | 1981-1990 | Gasoline: four-stroke |  | NA | PM10 | 147 | g/tonnes fuel |  |  | Winther 2016 |  | PM10
1.A.4.c.ii |  | Agriculture / forestry / fishing: Off-road vehicles and other machinery | Table_3-2_38 | Tier 2 emission factor | 1981-1990 | Gasoline: four-stroke |  | NA | PM2.5 | 147 | g/tonnes fuel |  |  | Winther 2016 |  | PM25
1.A.4.a.ii | Buildings | Commercial / institutional: mobile | Table_3-2_38 | Tier 2 emission factor | 1981-1990 | Gasoline: four-stroke |  | NA | PM2.5 | 147 | g/tonnes fuel |  |  | Winther 2016 |  | PM25
1.A.4.b.ii |  | Household and gardening (mobile) | Table_3-2_38 | Tier 2 emission factor | 1981-1990 | Gasoline: four-stroke |  | NA | PM2.5 | 147 | g/tonnes fuel |  |  | Winther 2016 |  | PM25
1.A.2.g.vii |  | Mobile combustion in manufacturing industries and construction: Other (Please specify in your IIR) | Table_3-2_38 | Tier 2 emission factor | 1981-1990 | Gasoline: four-stroke |  | NA | PM2.5 | 147 | g/tonnes fuel |  |  | Winther 2016 |  | PM25
1.A.4.c.ii |  | Agriculture / forestry / fishing: Off-road vehicles and other machinery | Table_3-2_38 | Tier 2 emission factor | 1981-1990 | Gasoline: four-stroke |  | NA | TSP | 147 | g/tonnes fuel |  |  | Winther 2016
1.A.4.a.ii | Buildings | Commercial / institutional: mobile | Table_3-2_38 | Tier 2 emission factor | 1981-1990 | Gasoline: four-stroke |  | NA | TSP | 147 | g/tonnes fuel |  |  | Winther 2016
1.A.4.b.ii |  | Household and gardening (mobile) | Table_3-2_38 | Tier 2 emission factor | 1981-1990 | Gasoline: four-stroke |  | NA | TSP | 147 | g/tonnes fuel |  |  | Winther 2016
1.A.2.g.vii |  | Mobile combustion in manufacturing industries and construction: Other (Please specify in your IIR) | Table_3-2_38 | Tier 2 emission factor | 1981-1990 | Gasoline: four-stroke |  | NA | TSP | 147 | g/tonnes fuel |  |  | Winther 2016
1.A.4.c.ii |  | Agriculture / forestry / fishing: Off-road vehicles and other machinery | Table_3-2_37 | Tier 2 emission factor | < 1981 | Gasoline: four-stroke |  | NA | PM10 | 148 | g/tonnes fuel |  |  | Winther 2016 |  | PM10
1.A.4.a.ii | Buildings | Commercial / institutional: mobile | Table_3-2_37 | Tier 2 emission factor | < 1981 | Gasoline: four-stroke |  | NA | PM10 | 148 | g/tonnes fuel |  |  | Winther 2016 |  | PM10
1.A.4.b.ii |  | Household and gardening (mobile) | Table_3-2_37 | Tier 2 emission factor | < 1981 | Gasoline: four-stroke |  | NA | PM10 | 148 | g/tonnes fuel |  |  | Winther 2016 |  | PM10
1.A.2.g.vii |  | Mobile combustion in manufacturing industries and construction: Other (Please specify in your IIR) | Table_3-2_37 | Tier 2 emission factor | < 1981 | Gasoline: four-stroke |  | NA | PM10 | 148 | g/tonnes fuel |  |  | Winther 2016 |  | PM10
1.A.4.c.ii |  | Agriculture / forestry / fishing: Off-road vehicles and other machinery | Table_3-2_37 | Tier 2 emission factor | < 1981 | Gasoline: four-stroke |  | NA | PM2.5 | 148 | g/tonnes fuel |  |  | Winther 2016 |  | PM25
1.A.4.a.ii | Buildings | Commercial / institutional: mobile | Table_3-2_37 | Tier 2 emission factor | < 1981 | Gasoline: four-stroke |  | NA | PM2.5 | 148 | g/tonnes fuel |  |  | Winther 2016 |  | PM25
1.A.4.b.ii |  | Household and gardening (mobile) | Table_3-2_37 | Tier 2 emission factor | < 1981 | Gasoline: four-stroke |  | NA | PM2.5 | 148 | g/tonnes fuel |  |  | Winther 2016 |  | PM25
1.A.2.g.vii |  | Mobile combustion in manufacturing industries and construction: Other (Please specify in your IIR) | Table_3-2_37 | Tier 2 emission factor | < 1981 | Gasoline: four-stroke |  | NA | PM2.5 | 148 | g/tonnes fuel |  |  | Winther 2016 |  | PM25
1.A.4.c.ii |  | Agriculture / forestry / fishing: Off-road vehicles and other machinery | Table_3-2_37 | Tier 2 emission factor | < 1981 | Gasoline: four-stroke |  | NA | TSP | 148 | g/tonnes fuel |  |  | Winther 2016
1.A.4.a.ii | Buildings | Commercial / institutional: mobile | Table_3-2_37 | Tier 2 emission factor | < 1981 | Gasoline: four-stroke |  | NA | TSP | 148 | g/tonnes fuel |  |  | Winther 2016
1.A.4.b.ii |  | Household and gardening (mobile) | Table_3-2_37 | Tier 2 emission factor | < 1981 | Gasoline: four-stroke |  | NA | TSP | 148 | g/tonnes fuel |  |  | Winther 2016
1.A.2.g.vii |  | Mobile combustion in manufacturing industries and construction: Other (Please specify in your IIR) | Table_3-2_37 | Tier 2 emission factor | < 1981 | Gasoline: four-stroke |  | NA | TSP | 148 | g/tonnes fuel |  |  | Winther 2016
1.A.4.c.ii |  | Agriculture / forestry / fishing: Off-road vehicles and other machinery | Table_3-2_39 | Tier 2 emission factor | 1991-Stage I | Gasoline: four-stroke |  | NA | PM10 | 157 | g/tonnes fuel |  |  | Winther 2016 |  | PM10
1.A.4.a.ii | Buildings | Commercial / institutional: mobile | Table_3-2_39 | Tier 2 emission factor | 1991-Stage I | Gasoline: four-stroke |  | NA | PM10 | 157 | g/tonnes fuel |  |  | Winther 2016 |  | PM10
1.A.4.b.ii |  | Household and gardening (mobile) | Table_3-2_39 | Tier 2 emission factor | 1991-Stage I | Gasoline: four-stroke |  | NA | PM10 | 157 | g/tonnes fuel |  |  | Winther 2016 |  | PM10
1.A.2.g.vii |  | Mobile combustion in manufacturing industries and construction: Other (Please specify in your IIR) | Table_3-2_39 | Tier 2 emission factor | 1991-Stage I | Gasoline: four-stroke |  | NA | PM10 | 157 | g/tonnes fuel |  |  | Winther 2016 |  | PM10
1.A.4.c.ii |  | Agriculture / forestry / fishing: Off-road vehicles and other machinery | Table_3-1_06 | Tier 1 emission factor | NA | Gasoline: four-stroke |  | NA | PM10 | 157 | g/tonnes fuel |  |  | Winther 2016 |  | PM10
1.A.4.a.ii | Buildings | Commercial / institutional: mobile | Table_3-1_06 | Tier 1 emission factor | NA | Gasoline: four-stroke |  | NA | PM10 | 157 | g/tonnes fuel |  |  | Winther 2016 |  | PM10
1.A.4.b.ii |  | Household and gardening (mobile) | Table_3-1_06 | Tier 1 emission factor | NA | Gasoline: four-stroke |  | NA | PM10 | 157 | g/tonnes fuel |  |  | Winther 2016 |  | PM10
1.A.2.g.vii |  | Mobile combustion in manufacturing industries and construction: Other (Please specify in your IIR) | Table_3-1_06 | Tier 1 emission factor | NA | Gasoline: four-stroke |  | NA | PM10 | 157 | g/tonnes fuel |  |  | Winther 2016 |  | PM10
1.A.4.c.ii |  | Agriculture / forestry / fishing: Off-road vehicles and other machinery | Table_3-2_39 | Tier 2 emission factor | 1991-Stage I | Gasoline: four-stroke |  | NA | PM2.5 | 157 | g/tonnes fuel |  |  | Winther 2016 |  | PM25
1.A.4.a.ii | Buildings | Commercial / institutional: mobile | Table_3-2_39 | Tier 2 emission factor | 1991-Stage I | Gasoline: four-stroke |  | NA | PM2.5 | 157 | g/tonnes fuel |  |  | Winther 2016 |  | PM25
1.A.4.b.ii |  | Household and gardening (mobile) | Table_3-2_39 | Tier 2 emission factor | 1991-Stage I | Gasoline: four-stroke |  | NA | PM2.5 | 157 | g/tonnes fuel |  |  | Winther 2016 |  | PM25
1.A.2.g.vii |  | Mobile combustion in manufacturing industries and construction: Other (Please specify in your IIR) | Table_3-2_39 | Tier 2 emission factor | 1991-Stage I | Gasoline: four-stroke |  | NA | PM2.5 | 157 | g/tonnes fuel |  |  | Winther 2016 |  | PM25
1.A.4.c.ii |  | Agriculture / forestry / fishing: Off-road vehicles and other machinery | Table_3-1_06 | Tier 1 emission factor | NA | Gasoline: four-stroke |  | NA | PM2.5 | 157 | g/tonnes fuel |  |  | Winther 2016 |  | PM25
1.A.4.a.ii | Buildings | Commercial / institutional: mobile | Table_3-1_06 | Tier 1 emission factor | NA | Gasoline: four-stroke |  | NA | PM2.5 | 157 | g/tonnes fuel |  |  | Winther 2016 |  | PM25
1.A.4.b.ii |  | Household and gardening (mobile) | Table_3-1_06 | Tier 1 emission factor | NA | Gasoline: four-stroke |  | NA | PM2.5 | 157 | g/tonnes fuel |  |  | Winther 2016 |  | PM25
1.A.2.g.vii |  | Mobile combustion in manufacturing industries and construction: Other (Please specify in your IIR) | Table_3-1_06 | Tier 1 emission factor | NA | Gasoline: four-stroke |  | NA | PM2.5 | 157 | g/tonnes fuel |  |  | Winther 2016 |  | PM25
1.A.4.c.ii |  | Agriculture / forestry / fishing: Off-road vehicles and other machinery | Table_3-2_39 | Tier 2 emission factor | 1991-Stage I | Gasoline: four-stroke |  | NA | TSP | 157 | g/tonnes fuel |  |  | Winther 2016
1.A.4.a.ii | Buildings | Commercial / institutional: mobile | Table_3-2_39 | Tier 2 emission factor | 1991-Stage I | Gasoline: four-stroke |  | NA | TSP | 157 | g/tonnes fuel |  |  | Winther 2016
1.A.4.b.ii |  | Household and gardening (mobile) | Table_3-2_39 | Tier 2 emission factor | 1991-Stage I | Gasoline: four-stroke |  | NA | TSP | 157 | g/tonnes fuel |  |  | Winther 2016
1.A.2.g.vii |  | Mobile combustion in manufacturing industries and construction: Other (Please specify in your IIR) | Table_3-2_39 | Tier 2 emission factor | 1991-Stage I | Gasoline: four-stroke |  | NA | TSP | 157 | g/tonnes fuel |  |  | Winther 2016
1.A.4.c.ii |  | Agriculture / forestry / fishing: Off-road vehicles and other machinery | Table_3-1_06 | Tier 1 emission factor | NA | Gasoline: four-stroke |  | NA | TSP | 157 | g/tonnes fuel |  |  | Winther 2016
1.A.4.a.ii | Buildings | Commercial / institutional: mobile | Table_3-1_06 | Tier 1 emission factor | NA | Gasoline: four-stroke |  | NA | TSP | 157 | g/tonnes fuel |  |  | Winther 2016
1.A.4.b.ii |  | Household and gardening (mobile) | Table_3-1_06 | Tier 1 emission factor | NA | Gasoline: four-stroke |  | NA | TSP | 157 | g/tonnes fuel |  |  | Winther 2016
1.A.2.g.vii |  | Mobile combustion in manufacturing industries and construction: Other (Please specify in your IIR) | Table_3-1_06 | Tier 1 emission factor | NA | Gasoline: four-stroke |  | NA | TSP | 157 | g/tonnes fuel |  |  | Winther 2016
1.A.4.c.ii |  | Agriculture / forestry / fishing: Off-road vehicles and other machinery | Table_3-2_02 | Tier 2 emission factor | 1981-1990 | Diesel |  | NA | CH4 | 158 | g/tonnes fuel |  |  | Winther 2016
1.A.4.c.ii |  | Agriculture / forestry / fishing: Off-road vehicles and other machinery | Table_3-2_40 | Tier 2 emission factor | Stage I | Gasoline: four-stroke |  | NA | PM10 | 159 | g/tonnes fuel |  |  | Winther 2016 |  | PM10
1.A.4.a.ii | Buildings | Commercial / institutional: mobile | Table_3-2_40 | Tier 2 emission factor | Stage I | Gasoline: four-stroke |  | NA | PM10 | 159 | g/tonnes fuel |  |  | Winther 2016 |  | PM10
1.A.4.b.ii |  | Household and gardening (mobile) | Table_3-2_40 | Tier 2 emission factor | Stage I | Gasoline: four-stroke |  | NA | PM10 | 159 | g/tonnes fuel |  |  | Winther 2016 |  | PM10
1.A.2.g.vii |  | Mobile combustion in manufacturing industries and construction: Other (Please specify in your IIR) | Table_3-2_40 | Tier 2 emission factor | Stage I | Gasoline: four-stroke |  | NA | PM10 | 159 | g/tonnes fuel |  |  | Winther 2016 |  | PM10
1.A.4.c.ii |  | Agriculture / forestry / fishing: Off-road vehicles and other machinery | Table_3-2_41 | Tier 2 emission factor | Stage II | Gasoline: four-stroke |  | NA | PM10 | 159 | g/tonnes fuel |  |  | Winther 2016 |  | PM10
1.A.4.a.ii | Buildings | Commercial / institutional: mobile | Table_3-2_41 | Tier 2 emission factor | Stage II | Gasoline: four-stroke |  | NA | PM10 | 159 | g/tonnes fuel |  |  | Winther 2016 |  | PM10
1.A.4.b.ii |  | Household and gardening (mobile) | Table_3-2_41 | Tier 2 emission factor | Stage II | Gasoline: four-stroke |  | NA | PM10 | 159 | g/tonnes fuel |  |  | Winther 2016 |  | PM10
1.A.2.g.vii |  | Mobile combustion in manufacturing industries and construction: Other (Please specify in your IIR) | Table_3-2_41 | Tier 2 emission factor | Stage II | Gasoline: four-stroke |  | NA | PM10 | 159 | g/tonnes fuel |  |  | Winther 2016 |  | PM10
1.A.4.c.ii |  | Agriculture / forestry / fishing: Off-road vehicles and other machinery | Table_3-2_45 | Tier 2 emission factor | Stage V | Gasoline: four-stroke |  | NA | PM10 | 159 | g/tonnes fuel |  |  | Winther 2016 |  | PM10
1.A.4.a.ii | Buildings | Commercial / institutional: mobile | Table_3-2_45 | Tier 2 emission factor | Stage V | Gasoline: four-stroke |  | NA | PM10 | 159 | g/tonnes fuel |  |  | Winther 2016 |  | PM10
1.A.4.b.ii |  | Household and gardening (mobile) | Table_3-2_45 | Tier 2 emission factor | Stage V | Gasoline: four-stroke |  | NA | PM10 | 159 | g/tonnes fuel |  |  | Winther 2016 |  | PM10
1.A.2.g.vii |  | Mobile combustion in manufacturing industries and construction: Other (Please specify in your IIR) | Table_3-2_45 | Tier 2 emission factor | Stage V | Gasoline: four-stroke |  | NA | PM10 | 159 | g/tonnes fuel |  |  | Winther 2016 |  | PM10
1.A.4.c.ii |  | Agriculture / forestry / fishing: Off-road vehicles and other machinery | Table_3-2_40 | Tier 2 emission factor | Stage I | Gasoline: four-stroke |  | NA | PM2.5 | 159 | g/tonnes fuel |  |  | Winther 2016 |  | PM25
1.A.4.a.ii | Buildings | Commercial / institutional: mobile | Table_3-2_40 | Tier 2 emission factor | Stage I | Gasoline: four-stroke |  | NA | PM2.5 | 159 | g/tonnes fuel |  |  | Winther 2016 |  | PM25
1.A.4.b.ii |  | Household and gardening (mobile) | Table_3-2_40 | Tier 2 emission factor | Stage I | Gasoline: four-stroke |  | NA | PM2.5 | 159 | g/tonnes fuel |  |  | Winther 2016 |  | PM25
1.A.2.g.vii |  | Mobile combustion in manufacturing industries and construction: Other (Please specify in your IIR) | Table_3-2_40 | Tier 2 emission factor | Stage I | Gasoline: four-stroke |  | NA | PM2.5 | 159 | g/tonnes fuel |  |  | Winther 2016 |  | PM25
1.A.4.c.ii |  | Agriculture / forestry / fishing: Off-road vehicles and other machinery | Table_3-2_41 | Tier 2 emission factor | Stage II | Gasoline: four-stroke |  | NA | PM2.5 | 159 | g/tonnes fuel |  |  | Winther 2016 |  | PM25
1.A.4.a.ii | Buildings | Commercial / institutional: mobile | Table_3-2_41 | Tier 2 emission factor | Stage II | Gasoline: four-stroke |  | NA | PM2.5 | 159 | g/tonnes fuel |  |  | Winther 2016 |  | PM25
1.A.4.b.ii |  | Household and gardening (mobile) | Table_3-2_41 | Tier 2 emission factor | Stage II | Gasoline: four-stroke |  | NA | PM2.5 | 159 | g/tonnes fuel |  |  | Winther 2016 |  | PM25
1.A.2.g.vii |  | Mobile combustion in manufacturing industries and construction: Other (Please specify in your IIR) | Table_3-2_41 | Tier 2 emission factor | Stage II | Gasoline: four-stroke |  | NA | PM2.5 | 159 | g/tonnes fuel |  |  | Winther 2016 |  | PM25
1.A.4.c.ii |  | Agriculture / forestry / fishing: Off-road vehicles and other machinery | Table_3-2_45 | Tier 2 emission factor | Stage V | Gasoline: four-stroke |  | NA | PM2.5 | 159 | g/tonnes fuel |  |  | Winther 2016 |  | PM25
1.A.4.a.ii | Buildings | Commercial / institutional: mobile | Table_3-2_45 | Tier 2 emission factor | Stage V | Gasoline: four-stroke |  | NA | PM2.5 | 159 | g/tonnes fuel |  |  | Winther 2016 |  | PM25
1.A.4.b.ii |  | Household and gardening (mobile) | Table_3-2_45 | Tier 2 emission factor | Stage V | Gasoline: four-stroke |  | NA | PM2.5 | 159 | g/tonnes fuel |  |  | Winther 2016 |  | PM25
1.A.2.g.vii |  | Mobile combustion in manufacturing industries and construction: Other (Please specify in your IIR) | Table_3-2_45 | Tier 2 emission factor | Stage V | Gasoline: four-stroke |  | NA | PM2.5 | 159 | g/tonnes fuel |  |  | Winther 2016 |  | PM25
1.A.4.c.ii |  | Agriculture / forestry / fishing: Off-road vehicles and other machinery | Table_3-2_40 | Tier 2 emission factor | Stage I | Gasoline: four-stroke |  | NA | TSP | 159 | g/tonnes fuel |  |  | Winther 2016
1.A.4.a.ii | Buildings | Commercial / institutional: mobile | Table_3-2_40 | Tier 2 emission factor | Stage I | Gasoline: four-stroke |  | NA | TSP | 159 | g/tonnes fuel |  |  | Winther 2016
1.A.4.b.ii |  | Household and gardening (mobile) | Table_3-2_40 | Tier 2 emission factor | Stage I | Gasoline: four-stroke |  | NA | TSP | 159 | g/tonnes fuel |  |  | Winther 2016
1.A.2.g.vii |  | Mobile combustion in manufacturing industries and construction: Other (Please specify in your IIR) | Table_3-2_40 | Tier 2 emission factor | Stage I | Gasoline: four-stroke |  | NA | TSP | 159 | g/tonnes fuel |  |  | Winther 2016
1.A.4.c.ii |  | Agriculture / forestry / fishing: Off-road vehicles and other machinery | Table_3-2_41 | Tier 2 emission factor | Stage II | Gasoline: four-stroke |  | NA | TSP | 159 | g/tonnes fuel |  |  | Winther 2016
1.A.4.a.ii | Buildings | Commercial / institutional: mobile | Table_3-2_41 | Tier 2 emission factor | Stage II | Gasoline: four-stroke |  | NA | TSP | 159 | g/tonnes fuel |  |  | Winther 2016
1.A.4.b.ii |  | Household and gardening (mobile) | Table_3-2_41 | Tier 2 emission factor | Stage II | Gasoline: four-stroke |  | NA | TSP | 159 | g/tonnes fuel |  |  | Winther 2016
1.A.2.g.vii |  | Mobile combustion in manufacturing industries and construction: Other (Please specify in your IIR) | Table_3-2_41 | Tier 2 emission factor | Stage II | Gasoline: four-stroke |  | NA | TSP | 159 | g/tonnes fuel |  |  | Winther 2016
1.A.4.c.ii |  | Agriculture / forestry / fishing: Off-road vehicles and other machinery | Table_3-2_45 | Tier 2 emission factor | Stage V | Gasoline: four-stroke |  | NA | TSP | 159 | g/tonnes fuel |  |  | Winther 2016
1.A.4.a.ii | Buildings | Commercial / institutional: mobile | Table_3-2_45 | Tier 2 emission factor | Stage V | Gasoline: four-stroke |  | NA | TSP | 159 | g/tonnes fuel |  |  | Winther 2016
1.A.4.b.ii |  | Household and gardening (mobile) | Table_3-2_45 | Tier 2 emission factor | Stage V | Gasoline: four-stroke |  | NA | TSP | 159 | g/tonnes fuel |  |  | Winther 2016
1.A.2.g.vii |  | Mobile combustion in manufacturing industries and construction: Other (Please specify in your IIR) | Table_3-2_45 | Tier 2 emission factor | Stage V | Gasoline: four-stroke |  | NA | TSP | 159 | g/tonnes fuel |  |  | Winther 2016
1.A.4.c.ii |  | Agriculture / forestry / fishing: Off-road vehicles and other machinery | Table_3-1_05 | Tier 1 emission factor | NA | LPG |  | NA | N2O | 161 | g/tonnes fuel |  |  | Winther 2016
1.A.4.a.ii | Buildings | Commercial / institutional: mobile | Table_3-1_05 | Tier 1 emission factor | NA | LPG |  | NA | N2O | 161 | g/tonnes fuel |  |  | Winther 2016
1.A.4.b.ii |  | Household and gardening (mobile) | Table_3-1_05 | Tier 1 emission factor | NA | LPG |  | NA | N2O | 161 | g/tonnes fuel |  |  | Winther 2016
1.A.2.g.vii |  | Mobile combustion in manufacturing industries and construction: Other (Please specify in your IIR) | Table_3-1_05 | Tier 1 emission factor | NA | LPG |  | NA | N2O | 161 | g/tonnes fuel |  |  | Winther 2016
1.A.4.c.ii |  | Agriculture / forestry / fishing: Off-road vehicles and other machinery | Table_3-2_20 | Tier 2 emission factor | 1981-1990 | Diesel |  | NA | CH4 | 171 | g/tonnes fuel |  |  | Winther 2016
1.A.4.a.ii | Buildings | Commercial / institutional: mobile | Table_3-2_20 | Tier 2 emission factor | 1981-1990 | Diesel |  | NA | CH4 | 171 | g/tonnes fuel |  |  | Winther 2016
1.A.4.b.ii |  | Household and gardening (mobile) | Table_3-2_20 | Tier 2 emission factor | 1981-1990 | Diesel |  | NA | CH4 | 171 | g/tonnes fuel |  |  | Winther 2016
1.A.2.g.vii |  | Mobile combustion in manufacturing industries and construction: Other (Please specify in your IIR) | Table_3-2_20 | Tier 2 emission factor | 1981-1990 | Diesel |  | NA | CH4 | 171 | g/tonnes fuel |  |  | Winther 2016
1.A.4.c.ii |  | Agriculture / forestry / fishing: Off-road vehicles and other machinery | Table_3-2_10 | Tier 2 emission factor | < 1981 | Diesel |  | NA | CH4 | 183 | g/tonnes fuel |  |  | Winther 2016
1.A.4.c.ii |  | Agriculture / forestry / fishing: Off-road vehicles and other machinery | Table_3-2_31 | Tier 2 emission factor | Stage I | Gasoline: two-stroke |  | NA | BC | 184 | g/tonnes fuel |  |  | Winther 2016 |  | BC
1.A.4.a.ii | Buildings | Commercial / institutional: mobile | Table_3-2_31 | Tier 2 emission factor | Stage I | Gasoline: two-stroke |  | NA | BC | 184 | g/tonnes fuel |  |  | Winther 2016 |  | BC
1.A.4.b.ii |  | Household and gardening (mobile) | Table_3-2_31 | Tier 2 emission factor | Stage I | Gasoline: two-stroke |  | NA | BC | 184 | g/tonnes fuel |  |  | Winther 2016 |  | BC
1.A.2.g.vii |  | Mobile combustion in manufacturing industries and construction: Other (Please specify in your IIR) | Table_3-2_31 | Tier 2 emission factor | Stage I | Gasoline: two-stroke |  | NA | BC | 184 | g/tonnes fuel |  |  | Winther 2016 |  | BC
1.A.4.c.ii |  | Agriculture / forestry / fishing: Off-road vehicles and other machinery | Table_3-1_07 | Tier 1 emission factor | NA | Gasoline: two-stroke |  | NA | BC | 188 | g/tonnes fuel |  |  | Winther 2016 |  | BC
1.A.4.a.ii | Buildings | Commercial / institutional: mobile | Table_3-1_07 | Tier 1 emission factor | NA | Gasoline: two-stroke |  | NA | BC | 188 | g/tonnes fuel |  |  | Winther 2016 |  | BC
1.A.4.b.ii |  | Household and gardening (mobile) | Table_3-1_07 | Tier 1 emission factor | NA | Gasoline: two-stroke |  | NA | BC | 188 | g/tonnes fuel |  |  | Winther 2016 |  | BC
1.A.2.g.vii |  | Mobile combustion in manufacturing industries and construction: Other (Please specify in your IIR) | Table_3-1_07 | Tier 1 emission factor | NA | Gasoline: two-stroke |  | NA | BC | 188 | g/tonnes fuel |  |  | Winther 2016 |  | BC
1.A.4.c.ii |  | Agriculture / forestry / fishing: Off-road vehicles and other machinery | Table_3-2_01 | Tier 2 emission factor | < 1981 | Diesel |  | NA | CH4 | 191 | g/tonnes fuel |  |  | Winther 2016
1.A.4.c.ii |  | Agriculture / forestry / fishing: Off-road vehicles and other machinery | Table_3-2_30 | Tier 2 emission factor | 1991-Stage I | Gasoline: two-stroke |  | NA | BC | 193 | g/tonnes fuel |  |  | Winther 2016 |  | BC
1.A.4.a.ii | Buildings | Commercial / institutional: mobile | Table_3-2_30 | Tier 2 emission factor | 1991-Stage I | Gasoline: two-stroke |  | NA | BC | 193 | g/tonnes fuel |  |  | Winther 2016 |  | BC
1.A.4.b.ii |  | Household and gardening (mobile) | Table_3-2_30 | Tier 2 emission factor | 1991-Stage I | Gasoline: two-stroke |  | NA | BC | 193 | g/tonnes fuel |  |  | Winther 2016 |  | BC
1.A.2.g.vii |  | Mobile combustion in manufacturing industries and construction: Other (Please specify in your IIR) | Table_3-2_30 | Tier 2 emission factor | 1991-Stage I | Gasoline: two-stroke |  | NA | BC | 193 | g/tonnes fuel |  |  | Winther 2016 |  | BC
1.A.4.c.ii |  | Agriculture / forestry / fishing: Off-road vehicles and other machinery | Table_3-2_19 | Tier 2 emission factor | < 1981 | Diesel |  | NA | CH4 | 199 | g/tonnes fuel |  |  | Winther 2016
1.A.4.a.ii | Buildings | Commercial / institutional: mobile | Table_3-2_19 | Tier 2 emission factor | < 1981 | Diesel |  | NA | CH4 | 199 | g/tonnes fuel |  |  | Winther 2016
1.A.4.b.ii |  | Household and gardening (mobile) | Table_3-2_19 | Tier 2 emission factor | < 1981 | Diesel |  | NA | CH4 | 199 | g/tonnes fuel |  |  | Winther 2016
1.A.2.g.vii |  | Mobile combustion in manufacturing industries and construction: Other (Please specify in your IIR) | Table_3-2_19 | Tier 2 emission factor | < 1981 | Diesel |  | NA | CH4 | 199 | g/tonnes fuel |  |  | Winther 2016
1.A.4.c.ii |  | Agriculture / forestry / fishing: Off-road vehicles and other machinery | Table_3-2_36 | Tier 2 emission factor | Stage V | Gasoline: two-stroke |  | NA | BC | 214 | g/tonnes fuel |  |  | Winther 2016 |  | BC
1.A.4.a.ii | Buildings | Commercial / institutional: mobile | Table_3-2_36 | Tier 2 emission factor | Stage V | Gasoline: two-stroke |  | NA | BC | 214 | g/tonnes fuel |  |  | Winther 2016 |  | BC
1.A.4.b.ii |  | Household and gardening (mobile) | Table_3-2_36 | Tier 2 emission factor | Stage V | Gasoline: two-stroke |  | NA | BC | 214 | g/tonnes fuel |  |  | Winther 2016 |  | BC
1.A.2.g.vii |  | Mobile combustion in manufacturing industries and construction: Other (Please specify in your IIR) | Table_3-2_36 | Tier 2 emission factor | Stage V | Gasoline: two-stroke |  | NA | BC | 214 | g/tonnes fuel |  |  | Winther 2016 |  | BC
1.A.4.c.ii |  | Agriculture / forestry / fishing: Off-road vehicles and other machinery | Table_3-2_32 | Tier 2 emission factor | Stage II | Gasoline: two-stroke |  | NA | BC | 215 | g/tonnes fuel |  |  | Winther 2016 |  | BC
1.A.4.a.ii | Buildings | Commercial / institutional: mobile | Table_3-2_32 | Tier 2 emission factor | Stage II | Gasoline: two-stroke |  | NA | BC | 215 | g/tonnes fuel |  |  | Winther 2016 |  | BC
1.A.4.b.ii |  | Household and gardening (mobile) | Table_3-2_32 | Tier 2 emission factor | Stage II | Gasoline: two-stroke |  | NA | BC | 215 | g/tonnes fuel |  |  | Winther 2016 |  | BC
1.A.2.g.vii |  | Mobile combustion in manufacturing industries and construction: Other (Please specify in your IIR) | Table_3-2_32 | Tier 2 emission factor | Stage II | Gasoline: two-stroke |  | NA | BC | 215 | g/tonnes fuel |  |  | Winther 2016 |  | BC
1.A.4.c.ii |  | Agriculture / forestry / fishing: Off-road vehicles and other machinery | Table_3-1_05 | Tier 1 emission factor | NA | LPG |  | NA | PM10 | 225 | g/tonnes fuel |  |  | Winther 2016 |  | PM10
1.A.4.a.ii | Buildings | Commercial / institutional: mobile | Table_3-1_05 | Tier 1 emission factor | NA | LPG |  | NA | PM10 | 225 | g/tonnes fuel |  |  | Winther 2016 |  | PM10
1.A.4.b.ii |  | Household and gardening (mobile) | Table_3-1_05 | Tier 1 emission factor | NA | LPG |  | NA | PM10 | 225 | g/tonnes fuel |  |  | Winther 2016 |  | PM10
1.A.2.g.vii |  | Mobile combustion in manufacturing industries and construction: Other (Please specify in your IIR) | Table_3-1_05 | Tier 1 emission factor | NA | LPG |  | NA | PM10 | 225 | g/tonnes fuel |  |  | Winther 2016 |  | PM10
1.A.4.c.ii |  | Agriculture / forestry / fishing: Off-road vehicles and other machinery | Table_3-1_05 | Tier 1 emission factor | NA | LPG |  | NA | PM2.5 | 225 | g/tonnes fuel |  |  | Winther 2016 |  | PM25
1.A.4.a.ii | Buildings | Commercial / institutional: mobile | Table_3-1_05 | Tier 1 emission factor | NA | LPG |  | NA | PM2.5 | 225 | g/tonnes fuel |  |  | Winther 2016 |  | PM25
1.A.4.b.ii |  | Household and gardening (mobile) | Table_3-1_05 | Tier 1 emission factor | NA | LPG |  | NA | PM2.5 | 225 | g/tonnes fuel |  |  | Winther 2016 |  | PM25
1.A.2.g.vii |  | Mobile combustion in manufacturing industries and construction: Other (Please specify in your IIR) | Table_3-1_05 | Tier 1 emission factor | NA | LPG |  | NA | PM2.5 | 225 | g/tonnes fuel |  |  | Winther 2016 |  | PM25
1.A.4.c.ii |  | Agriculture / forestry / fishing: Off-road vehicles and other machinery | Table_3-1_05 | Tier 1 emission factor | NA | LPG |  | NA | TSP | 225 | g/tonnes fuel |  |  | Winther 2016
1.A.4.a.ii | Buildings | Commercial / institutional: mobile | Table_3-1_05 | Tier 1 emission factor | NA | LPG |  | NA | TSP | 225 | g/tonnes fuel |  |  | Winther 2016
1.A.4.b.ii |  | Household and gardening (mobile) | Table_3-1_05 | Tier 1 emission factor | NA | LPG |  | NA | TSP | 225 | g/tonnes fuel |  |  | Winther 2016
1.A.2.g.vii |  | Mobile combustion in manufacturing industries and construction: Other (Please specify in your IIR) | Table_3-1_05 | Tier 1 emission factor | NA | LPG |  | NA | TSP | 225 | g/tonnes fuel |  |  | Winther 2016
1.A.4.c.ii |  | Agriculture / forestry / fishing: Off-road vehicles and other machinery | Table_3-2_29 | Tier 2 emission factor | 1981-1990 | Gasoline: two-stroke |  | NA | BC | 239 | g/tonnes fuel |  |  | Winther 2016 |  | BC
1.A.4.a.ii | Buildings | Commercial / institutional: mobile | Table_3-2_29 | Tier 2 emission factor | 1981-1990 | Gasoline: two-stroke |  | NA | BC | 239 | g/tonnes fuel |  |  | Winther 2016 |  | BC
1.A.4.b.ii |  | Household and gardening (mobile) | Table_3-2_29 | Tier 2 emission factor | 1981-1990 | Gasoline: two-stroke |  | NA | BC | 239 | g/tonnes fuel |  |  | Winther 2016 |  | BC
1.A.2.g.vii |  | Mobile combustion in manufacturing industries and construction: Other (Please specify in your IIR) | Table_3-2_29 | Tier 2 emission factor | 1981-1990 | Gasoline: two-stroke |  | NA | BC | 239 | g/tonnes fuel |  |  | Winther 2016 |  | BC
1.A.4.c.ii |  | Agriculture / forestry / fishing: Off-road vehicles and other machinery | Table_3-2_28 | Tier 2 emission factor | < 1981 | Gasoline: two-stroke |  | NA | BC | 352 | g/tonnes fuel |  |  | Winther 2016 |  | BC
1.A.4.a.ii | Buildings | Commercial / institutional: mobile | Table_3-2_28 | Tier 2 emission factor | < 1981 | Gasoline: two-stroke |  | NA | BC | 352 | g/tonnes fuel |  |  | Winther 2016 |  | BC
1.A.4.b.ii |  | Household and gardening (mobile) | Table_3-2_28 | Tier 2 emission factor | < 1981 | Gasoline: two-stroke |  | NA | BC | 352 | g/tonnes fuel |  |  | Winther 2016 |  | BC
1.A.2.g.vii |  | Mobile combustion in manufacturing industries and construction: Other (Please specify in your IIR) | Table_3-2_28 | Tier 2 emission factor | < 1981 | Gasoline: two-stroke |  | NA | BC | 352 | g/tonnes fuel |  |  | Winther 2016 |  | BC
1.A.4.c.ii |  | Agriculture / forestry / fishing: Off-road vehicles and other machinery | Table_3-1_05 | Tier 1 emission factor | NA | LPG |  | NA | CH4 | 354 | g/tonnes fuel |  |  | Winther 2016
1.A.4.a.ii | Buildings | Commercial / institutional: mobile | Table_3-1_05 | Tier 1 emission factor | NA | LPG |  | NA | CH4 | 354 | g/tonnes fuel |  |  | Winther 2016
1.A.4.b.ii |  | Household and gardening (mobile) | Table_3-1_05 | Tier 1 emission factor | NA | LPG |  | NA | CH4 | 354 | g/tonnes fuel |  |  | Winther 2016
1.A.2.g.vii |  | Mobile combustion in manufacturing industries and construction: Other (Please specify in your IIR) | Table_3-1_05 | Tier 1 emission factor | NA | LPG |  | NA | CH4 | 354 | g/tonnes fuel |  |  | Winther 2016
1.A.4.c.ii |  | Agriculture / forestry / fishing: Off-road vehicles and other machinery | Table_3-2_06 | Tier 2 emission factor | Stage IIIA | Diesel |  | NA | BC | 416 | g/tonnes fuel |  |  | Winther 2016 |  | BC
1.A.4.c.ii |  | Agriculture / forestry / fishing: Off-road vehicles and other machinery | Table_3-2_15 | Tier 2 emission factor | Stage IIIA | Diesel |  | NA | BC | 437 | g/tonnes fuel |  |  | Winther 2016 |  | BC
1.A.4.c.ii |  | Agriculture / forestry / fishing: Off-road vehicles and other machinery | Table_3-2_14 | Tier 2 emission factor | Stage II | Diesel |  | NA | BC | 456 | g/tonnes fuel |  |  | Winther 2016 |  | BC
1.A.4.c.ii |  | Agriculture / forestry / fishing: Off-road vehicles and other machinery | Table_3-2_45 | Tier 2 emission factor | Stage V | Gasoline: four-stroke |  | NA | CH4 | 468 | g/tonnes fuel |  |  | Winther 2016
1.A.4.a.ii | Buildings | Commercial / institutional: mobile | Table_3-2_45 | Tier 2 emission factor | Stage V | Gasoline: four-stroke |  | NA | CH4 | 468 | g/tonnes fuel |  |  | Winther 2016
1.A.4.b.ii |  | Household and gardening (mobile) | Table_3-2_45 | Tier 2 emission factor | Stage V | Gasoline: four-stroke |  | NA | CH4 | 468 | g/tonnes fuel |  |  | Winther 2016
1.A.2.g.vii |  | Mobile combustion in manufacturing industries and construction: Other (Please specify in your IIR) | Table_3-2_45 | Tier 2 emission factor | Stage V | Gasoline: four-stroke |  | NA | CH4 | 468 | g/tonnes fuel |  |  | Winther 2016
1.A.4.c.ii |  | Agriculture / forestry / fishing: Off-road vehicles and other machinery | Table_3-2_05 | Tier 2 emission factor | Stage II | Diesel |  | NA | BC | 483 | g/tonnes fuel |  |  | Winther 2016 |  | BC
1.A.4.c.ii |  | Agriculture / forestry / fishing: Off-road vehicles and other machinery | Table_3-2_16 | Tier 2 emission factor | Stage IIIB | Diesel |  | NA | NMVOC | 514 | g/tonnes fuel |  |  | Winther 2016 |  | VOC
1.A.4.c.ii |  | Agriculture / forestry / fishing: Off-road vehicles and other machinery | Table_3-2_17 | Tier 2 emission factor | Stage IV | Diesel |  | NA | NMVOC | 515 | g/tonnes fuel |  |  | Winther 2016 |  | VOC
1.A.4.c.ii |  | Agriculture / forestry / fishing: Off-road vehicles and other machinery | Table_3-2_09 | Tier 2 emission factor | Stage V | Diesel |  | NA | NMVOC | 526 | g/tonnes fuel |  |  | Winther 2016 |  | VOC
1.A.4.c.ii |  | Agriculture / forestry / fishing: Off-road vehicles and other machinery | Table_3-2_08 | Tier 2 emission factor | Stage IV | Diesel |  | NA | NMVOC | 530 | g/tonnes fuel |  |  | Winther 2016 |  | VOC
1.A.4.c.ii |  | Agriculture / forestry / fishing: Off-road vehicles and other machinery | Table_3-2_26 | Tier 2 emission factor | Stage IV | Diesel |  | NA | NMVOC | 536 | g/tonnes fuel |  |  | Winther 2016 |  | VOC
1.A.4.a.ii | Buildings | Commercial / institutional: mobile | Table_3-2_26 | Tier 2 emission factor | Stage IV | Diesel |  | NA | NMVOC | 536 | g/tonnes fuel |  |  | Winther 2016 |  | VOC
1.A.4.b.ii |  | Household and gardening (mobile) | Table_3-2_26 | Tier 2 emission factor | Stage IV | Diesel |  | NA | NMVOC | 536 | g/tonnes fuel |  |  | Winther 2016 |  | VOC
1.A.2.g.vii |  | Mobile combustion in manufacturing industries and construction: Other (Please specify in your IIR) | Table_3-2_26 | Tier 2 emission factor | Stage IV | Diesel |  | NA | NMVOC | 536 | g/tonnes fuel |  |  | Winther 2016 |  | VOC
1.A.4.c.ii |  | Agriculture / forestry / fishing: Off-road vehicles and other machinery | Table_3-2_18 | Tier 2 emission factor | Stage V | Diesel |  | NA | NMVOC | 542 | g/tonnes fuel |  |  | Winther 2016 |  | VOC
1.A.4.c.ii |  | Agriculture / forestry / fishing: Off-road vehicles and other machinery | Table_3-2_07 | Tier 2 emission factor | Stage IIIB | Diesel |  | NA | NMVOC | 544 | g/tonnes fuel |  |  | Winther 2016 |  | VOC
1.A.4.c.ii |  | Agriculture / forestry / fishing: Off-road vehicles and other machinery | Table_3-2_06 | Tier 2 emission factor | Stage IIIA | Diesel |  | NA | PM10 | 550 | g/tonnes fuel |  |  | Winther 2016 |  | PM10
1.A.4.c.ii |  | Agriculture / forestry / fishing: Off-road vehicles and other machinery | Table_3-2_06 | Tier 2 emission factor | Stage IIIA | Diesel |  | NA | PM2.5 | 550 | g/tonnes fuel |  |  | Winther 2016 |  | PM25
1.A.4.c.ii |  | Agriculture / forestry / fishing: Off-road vehicles and other machinery | Table_3-2_06 | Tier 2 emission factor | Stage IIIA | Diesel |  | NA | TSP | 550 | g/tonnes fuel |  |  | Winther 2016
1.A.4.c.ii |  | Agriculture / forestry / fishing: Off-road vehicles and other machinery | Table_3-2_41 | Tier 2 emission factor | Stage II | Gasoline: four-stroke |  | NA | CH4 | 568 | g/tonnes fuel |  |  | Winther 2016
1.A.4.a.ii | Buildings | Commercial / institutional: mobile | Table_3-2_41 | Tier 2 emission factor | Stage II | Gasoline: four-stroke |  | NA | CH4 | 568 | g/tonnes fuel |  |  | Winther 2016
1.A.4.b.ii |  | Household and gardening (mobile) | Table_3-2_41 | Tier 2 emission factor | Stage II | Gasoline: four-stroke |  | NA | CH4 | 568 | g/tonnes fuel |  |  | Winther 2016
1.A.2.g.vii |  | Mobile combustion in manufacturing industries and construction: Other (Please specify in your IIR) | Table_3-2_41 | Tier 2 emission factor | Stage II | Gasoline: four-stroke |  | NA | CH4 | 568 | g/tonnes fuel |  |  | Winther 2016
1.A.4.c.ii |  | Agriculture / forestry / fishing: Off-road vehicles and other machinery | Table_3-2_15 | Tier 2 emission factor | Stage IIIA | Diesel |  | NA | PM10 | 573 | g/tonnes fuel |  |  | Winther 2016 |  | PM10
1.A.4.c.ii |  | Agriculture / forestry / fishing: Off-road vehicles and other machinery | Table_3-2_15 | Tier 2 emission factor | Stage IIIA | Diesel |  | NA | PM2.5 | 573 | g/tonnes fuel |  |  | Winther 2016 |  | PM25
1.A.4.c.ii |  | Agriculture / forestry / fishing: Off-road vehicles and other machinery | Table_3-2_15 | Tier 2 emission factor | Stage IIIA | Diesel |  | NA | TSP | 573 | g/tonnes fuel |  |  | Winther 2016
1.A.4.c.ii |  | Agriculture / forestry / fishing: Off-road vehicles and other machinery | Table_3-2_14 | Tier 2 emission factor | Stage II | Diesel |  | NA | PM10 | 595 | g/tonnes fuel |  |  | Winther 2016 |  | PM10
1.A.4.c.ii |  | Agriculture / forestry / fishing: Off-road vehicles and other machinery | Table_3-2_14 | Tier 2 emission factor | Stage II | Diesel |  | NA | PM2.5 | 595 | g/tonnes fuel |  |  | Winther 2016 |  | PM25
1.A.4.c.ii |  | Agriculture / forestry / fishing: Off-road vehicles and other machinery | Table_3-2_14 | Tier 2 emission factor | Stage II | Diesel |  | NA | TSP | 595 | g/tonnes fuel |  |  | Winther 2016
1.A.4.c.ii |  | Agriculture / forestry / fishing: Off-road vehicles and other machinery | Table_3-2_13 | Tier 2 emission factor | Stage I | Diesel |  | NA | BC | 607 | g/tonnes fuel |  |  | Winther 2016 |  | BC
1.A.4.c.ii |  | Agriculture / forestry / fishing: Off-road vehicles and other machinery | Table_3-2_05 | Tier 2 emission factor | Stage II | Diesel |  | NA | PM10 | 624 | g/tonnes fuel |  |  | Winther 2016 |  | PM10
1.A.4.c.ii |  | Agriculture / forestry / fishing: Off-road vehicles and other machinery | Table_3-2_05 | Tier 2 emission factor | Stage II | Diesel |  | NA | PM2.5 | 624 | g/tonnes fuel |  |  | Winther 2016 |  | PM25
1.A.4.c.ii |  | Agriculture / forestry / fishing: Off-road vehicles and other machinery | Table_3-2_05 | Tier 2 emission factor | Stage II | Diesel |  | NA | TSP | 624 | g/tonnes fuel |  |  | Winther 2016
1.A.4.c.ii |  | Agriculture / forestry / fishing: Off-road vehicles and other machinery | Table_3-2_25 | Tier 2 emission factor | Stage IIIB | Diesel |  | NA | NMVOC | 625 | g/tonnes fuel |  |  | Winther 2016 |  | VOC
1.A.4.a.ii | Buildings | Commercial / institutional: mobile | Table_3-2_25 | Tier 2 emission factor | Stage IIIB | Diesel |  | NA | NMVOC | 625 | g/tonnes fuel |  |  | Winther 2016 |  | VOC
1.A.4.b.ii |  | Household and gardening (mobile) | Table_3-2_25 | Tier 2 emission factor | Stage IIIB | Diesel |  | NA | NMVOC | 625 | g/tonnes fuel |  |  | Winther 2016 |  | VOC
1.A.2.g.vii |  | Mobile combustion in manufacturing industries and construction: Other (Please specify in your IIR) | Table_3-2_25 | Tier 2 emission factor | Stage IIIB | Diesel |  | NA | NMVOC | 625 | g/tonnes fuel |  |  | Winther 2016 |  | VOC
1.A.4.c.ii |  | Agriculture / forestry / fishing: Off-road vehicles and other machinery | Table_3-1_02 | Tier 1 emission factor | NA | Diesel |  | NA | BC | 626 | g/tonnes fuel |  |  | Winther 2016 |  | BC
1.A.4.c.ii |  | Agriculture / forestry / fishing: Off-road vehicles and other machinery | Table_3-2_40 | Tier 2 emission factor | Stage I | Gasoline: four-stroke |  | NA | CH4 | 650 | g/tonnes fuel |  |  | Winther 2016
1.A.4.a.ii | Buildings | Commercial / institutional: mobile | Table_3-2_40 | Tier 2 emission factor | Stage I | Gasoline: four-stroke |  | NA | CH4 | 650 | g/tonnes fuel |  |  | Winther 2016
1.A.4.b.ii |  | Household and gardening (mobile) | Table_3-2_40 | Tier 2 emission factor | Stage I | Gasoline: four-stroke |  | NA | CH4 | 650 | g/tonnes fuel |  |  | Winther 2016
1.A.2.g.vii |  | Mobile combustion in manufacturing industries and construction: Other (Please specify in your IIR) | Table_3-2_40 | Tier 2 emission factor | Stage I | Gasoline: four-stroke |  | NA | CH4 | 650 | g/tonnes fuel |  |  | Winther 2016
1.A.4.c.ii |  | Agriculture / forestry / fishing: Off-road vehicles and other machinery | Table_3-1_06 | Tier 1 emission factor | NA | Gasoline: four-stroke |  | NA | CH4 | 665 | g/tonnes fuel |  |  | Winther 2016
1.A.4.a.ii | Buildings | Commercial / institutional: mobile | Table_3-1_06 | Tier 1 emission factor | NA | Gasoline: four-stroke |  | NA | CH4 | 665 | g/tonnes fuel |  |  | Winther 2016
1.A.4.b.ii |  | Household and gardening (mobile) | Table_3-1_06 | Tier 1 emission factor | NA | Gasoline: four-stroke |  | NA | CH4 | 665 | g/tonnes fuel |  |  | Winther 2016
1.A.2.g.vii |  | Mobile combustion in manufacturing industries and construction: Other (Please specify in your IIR) | Table_3-1_06 | Tier 1 emission factor | NA | Gasoline: four-stroke |  | NA | CH4 | 665 | g/tonnes fuel |  |  | Winther 2016
1.A.4.c.ii |  | Agriculture / forestry / fishing: Off-road vehicles and other machinery | Table_3-2_39 | Tier 2 emission factor | 1991-Stage I | Gasoline: four-stroke |  | NA | CH4 | 672 | g/tonnes fuel |  |  | Winther 2016
1.A.4.a.ii | Buildings | Commercial / institutional: mobile | Table_3-2_39 | Tier 2 emission factor | 1991-Stage I | Gasoline: four-stroke |  | NA | CH4 | 672 | g/tonnes fuel |  |  | Winther 2016
1.A.4.b.ii |  | Household and gardening (mobile) | Table_3-2_39 | Tier 2 emission factor | 1991-Stage I | Gasoline: four-stroke |  | NA | CH4 | 672 | g/tonnes fuel |  |  | Winther 2016
1.A.2.g.vii |  | Mobile combustion in manufacturing industries and construction: Other (Please specify in your IIR) | Table_3-2_39 | Tier 2 emission factor | 1991-Stage I | Gasoline: four-stroke |  | NA | CH4 | 672 | g/tonnes fuel |  |  | Winther 2016
1.A.4.c.ii |  | Agriculture / forestry / fishing: Off-road vehicles and other machinery | Table_3-2_37 | Tier 2 emission factor | < 1981 | Gasoline: four-stroke |  | NA | CH4 | 710 | g/tonnes fuel |  |  | Winther 2016
1.A.4.a.ii | Buildings | Commercial / institutional: mobile | Table_3-2_37 | Tier 2 emission factor | < 1981 | Gasoline: four-stroke |  | NA | CH4 | 710 | g/tonnes fuel |  |  | Winther 2016
1.A.4.b.ii |  | Household and gardening (mobile) | Table_3-2_37 | Tier 2 emission factor | < 1981 | Gasoline: four-stroke |  | NA | CH4 | 710 | g/tonnes fuel |  |  | Winther 2016
1.A.2.g.vii |  | Mobile combustion in manufacturing industries and construction: Other (Please specify in your IIR) | Table_3-2_37 | Tier 2 emission factor | < 1981 | Gasoline: four-stroke |  | NA | CH4 | 710 | g/tonnes fuel |  |  | Winther 2016
1.A.4.c.ii |  | Agriculture / forestry / fishing: Off-road vehicles and other machinery | Table_3-2_04 | Tier 2 emission factor | Stage I | Diesel |  | NA | BC | 727 | g/tonnes fuel |  |  | Winther 2016 |  | BC
1.A.4.c.ii |  | Agriculture / forestry / fishing: Off-road vehicles and other machinery | Table_3-2_24 | Tier 2 emission factor | Stage IIIA | Diesel |  | NA | BC | 758 | g/tonnes fuel |  |  | Winther 2016 |  | BC
1.A.4.a.ii | Buildings | Commercial / institutional: mobile | Table_3-2_24 | Tier 2 emission factor | Stage IIIA | Diesel |  | NA | BC | 758 | g/tonnes fuel |  |  | Winther 2016 |  | BC
1.A.4.b.ii |  | Household and gardening (mobile) | Table_3-2_24 | Tier 2 emission factor | Stage IIIA | Diesel |  | NA | BC | 758 | g/tonnes fuel |  |  | Winther 2016 |  | BC
1.A.2.g.vii |  | Mobile combustion in manufacturing industries and construction: Other (Please specify in your IIR) | Table_3-2_24 | Tier 2 emission factor | Stage IIIA | Diesel |  | NA | BC | 758 | g/tonnes fuel |  |  | Winther 2016 |  | BC
1.A.4.c.ii |  | Agriculture / forestry / fishing: Off-road vehicles and other machinery | Table_3-2_13 | Tier 2 emission factor | Stage I | Diesel |  | NA | PM10 | 789 | g/tonnes fuel |  |  | Winther 2016 |  | PM10
1.A.4.c.ii |  | Agriculture / forestry / fishing: Off-road vehicles and other machinery | Table_3-2_13 | Tier 2 emission factor | Stage I | Diesel |  | NA | PM2.5 | 789 | g/tonnes fuel |  |  | Winther 2016 |  | PM25
1.A.4.c.ii |  | Agriculture / forestry / fishing: Off-road vehicles and other machinery | Table_3-2_13 | Tier 2 emission factor | Stage I | Diesel |  | NA | TSP | 789 | g/tonnes fuel |  |  | Winther 2016
1.A.4.c.ii |  | Agriculture / forestry / fishing: Off-road vehicles and other machinery | Table_3-2_22 | Tier 2 emission factor | Stage I | Diesel |  | NA | BC | 800 | g/tonnes fuel |  |  | Winther 2016 |  | BC
1.A.4.a.ii | Buildings | Commercial / institutional: mobile | Table_3-2_22 | Tier 2 emission factor | Stage I | Diesel |  | NA | BC | 800 | g/tonnes fuel |  |  | Winther 2016 |  | BC
1.A.4.b.ii |  | Household and gardening (mobile) | Table_3-2_22 | Tier 2 emission factor | Stage I | Diesel |  | NA | BC | 800 | g/tonnes fuel |  |  | Winther 2016 |  | BC
1.A.2.g.vii |  | Mobile combustion in manufacturing industries and construction: Other (Please specify in your IIR) | Table_3-2_22 | Tier 2 emission factor | Stage I | Diesel |  | NA | BC | 800 | g/tonnes fuel |  |  | Winther 2016 |  | BC
1.A.4.c.ii |  | Agriculture / forestry / fishing: Off-road vehicles and other machinery | Table_3-2_23 | Tier 2 emission factor | Stage II | Diesel |  | NA | BC | 825 | g/tonnes fuel |  |  | Winther 2016 |  | BC
1.A.4.a.ii | Buildings | Commercial / institutional: mobile | Table_3-2_23 | Tier 2 emission factor | Stage II | Diesel |  | NA | BC | 825 | g/tonnes fuel |  |  | Winther 2016 |  | BC
1.A.4.b.ii |  | Household and gardening (mobile) | Table_3-2_23 | Tier 2 emission factor | Stage II | Diesel |  | NA | BC | 825 | g/tonnes fuel |  |  | Winther 2016 |  | BC
1.A.2.g.vii |  | Mobile combustion in manufacturing industries and construction: Other (Please specify in your IIR) | Table_3-2_23 | Tier 2 emission factor | Stage II | Diesel |  | NA | BC | 825 | g/tonnes fuel |  |  | Winther 2016 |  | BC
1.A.4.c.ii |  | Agriculture / forestry / fishing: Off-road vehicles and other machinery | Table_3-2_38 | Tier 2 emission factor | 1981-1990 | Gasoline: four-stroke |  | NA | CH4 | 910 | g/tonnes fuel |  |  | Winther 2016
1.A.4.a.ii | Buildings | Commercial / institutional: mobile | Table_3-2_38 | Tier 2 emission factor | 1981-1990 | Gasoline: four-stroke |  | NA | CH4 | 910 | g/tonnes fuel |  |  | Winther 2016
1.A.4.b.ii |  | Household and gardening (mobile) | Table_3-2_38 | Tier 2 emission factor | 1981-1990 | Gasoline: four-stroke |  | NA | CH4 | 910 | g/tonnes fuel |  |  | Winther 2016
1.A.2.g.vii |  | Mobile combustion in manufacturing industries and construction: Other (Please specify in your IIR) | Table_3-2_38 | Tier 2 emission factor | 1981-1990 | Gasoline: four-stroke |  | NA | CH4 | 910 | g/tonnes fuel |  |  | Winther 2016
1.A.4.c.ii |  | Agriculture / forestry / fishing: Off-road vehicles and other machinery | Table_3-2_27 | Tier 2 emission factor | Stage V | Diesel |  | NA | NMVOC | 930 | g/tonnes fuel |  |  | Winther 2016 |  | VOC
1.A.4.a.ii | Buildings | Commercial / institutional: mobile | Table_3-2_27 | Tier 2 emission factor | Stage V | Diesel |  | NA | NMVOC | 930 | g/tonnes fuel |  |  | Winther 2016 |  | VOC
1.A.4.b.ii |  | Household and gardening (mobile) | Table_3-2_27 | Tier 2 emission factor | Stage V | Diesel |  | NA | NMVOC | 930 | g/tonnes fuel |  |  | Winther 2016 |  | VOC
1.A.2.g.vii |  | Mobile combustion in manufacturing industries and construction: Other (Please specify in your IIR) | Table_3-2_27 | Tier 2 emission factor | Stage V | Diesel |  | NA | NMVOC | 930 | g/tonnes fuel |  |  | Winther 2016 |  | VOC
1.A.4.c.ii |  | Agriculture / forestry / fishing: Off-road vehicles and other machinery | Table_3-1_02 | Tier 1 emission factor | NA | Diesel |  | NA | PM10 | 943 | g/tonnes fuel |  |  | Winther 2016 |  | PM10
1.A.4.c.ii |  | Agriculture / forestry / fishing: Off-road vehicles and other machinery | Table_3-1_02 | Tier 1 emission factor | NA | Diesel |  | NA | PM2.5 | 943 | g/tonnes fuel |  |  | Winther 2016 |  | PM25
1.A.4.c.ii |  | Agriculture / forestry / fishing: Off-road vehicles and other machinery | Table_3-1_02 | Tier 1 emission factor | NA | Diesel |  | NA | TSP | 943 | g/tonnes fuel |  |  | Winther 2016
1.A.4.c.ii |  | Agriculture / forestry / fishing: Off-road vehicles and other machinery | Table_3-2_04 | Tier 2 emission factor | Stage I | Diesel |  | NA | PM10 | 947 | g/tonnes fuel |  |  | Winther 2016 |  | PM10
1.A.4.c.ii |  | Agriculture / forestry / fishing: Off-road vehicles and other machinery | Table_3-2_04 | Tier 2 emission factor | Stage I | Diesel |  | NA | PM2.5 | 947 | g/tonnes fuel |  |  | Winther 2016 |  | PM25
1.A.4.c.ii |  | Agriculture / forestry / fishing: Off-road vehicles and other machinery | Table_3-2_04 | Tier 2 emission factor | Stage I | Diesel |  | NA | TSP | 947 | g/tonnes fuel |  |  | Winther 2016
1.A.4.c.ii |  | Agriculture / forestry / fishing: Off-road vehicles and other machinery | Table_3-2_24 | Tier 2 emission factor | Stage IIIA | Diesel |  | NA | PM10 | 950 | g/tonnes fuel |  |  | Winther 2016 |  | PM10
1.A.4.a.ii | Buildings | Commercial / institutional: mobile | Table_3-2_24 | Tier 2 emission factor | Stage IIIA | Diesel |  | NA | PM10 | 950 | g/tonnes fuel |  |  | Winther 2016 |  | PM10
1.A.4.b.ii |  | Household and gardening (mobile) | Table_3-2_24 | Tier 2 emission factor | Stage IIIA | Diesel |  | NA | PM10 | 950 | g/tonnes fuel |  |  | Winther 2016 |  | PM10
1.A.2.g.vii |  | Mobile combustion in manufacturing industries and construction: Other (Please specify in your IIR) | Table_3-2_24 | Tier 2 emission factor | Stage IIIA | Diesel |  | NA | PM10 | 950 | g/tonnes fuel |  |  | Winther 2016 |  | PM10
1.A.4.c.ii |  | Agriculture / forestry / fishing: Off-road vehicles and other machinery | Table_3-2_24 | Tier 2 emission factor | Stage IIIA | Diesel |  | NA | PM2.5 | 950 | g/tonnes fuel |  |  | Winther 2016 |  | PM25
1.A.4.a.ii | Buildings | Commercial / institutional: mobile | Table_3-2_24 | Tier 2 emission factor | Stage IIIA | Diesel |  | NA | PM2.5 | 950 | g/tonnes fuel |  |  | Winther 2016 |  | PM25
1.A.4.b.ii |  | Household and gardening (mobile) | Table_3-2_24 | Tier 2 emission factor | Stage IIIA | Diesel |  | NA | PM2.5 | 950 | g/tonnes fuel |  |  | Winther 2016 |  | PM25
1.A.2.g.vii |  | Mobile combustion in manufacturing industries and construction: Other (Please specify in your IIR) | Table_3-2_24 | Tier 2 emission factor | Stage IIIA | Diesel |  | NA | PM2.5 | 950 | g/tonnes fuel |  |  | Winther 2016 |  | PM25
1.A.4.c.ii |  | Agriculture / forestry / fishing: Off-road vehicles and other machinery | Table_3-2_24 | Tier 2 emission factor | Stage IIIA | Diesel |  | NA | TSP | 950 | g/tonnes fuel |  |  | Winther 2016
1.A.4.a.ii | Buildings | Commercial / institutional: mobile | Table_3-2_24 | Tier 2 emission factor | Stage IIIA | Diesel |  | NA | TSP | 950 | g/tonnes fuel |  |  | Winther 2016
1.A.4.b.ii |  | Household and gardening (mobile) | Table_3-2_24 | Tier 2 emission factor | Stage IIIA | Diesel |  | NA | TSP | 950 | g/tonnes fuel |  |  | Winther 2016
1.A.2.g.vii |  | Mobile combustion in manufacturing industries and construction: Other (Please specify in your IIR) | Table_3-2_24 | Tier 2 emission factor | Stage IIIA | Diesel |  | NA | TSP | 950 | g/tonnes fuel |  |  | Winther 2016
1.A.4.c.ii |  | Agriculture / forestry / fishing: Off-road vehicles and other machinery | Table_3-2_22 | Tier 2 emission factor | Stage I | Diesel |  | NA | PM10 | 1005 | g/tonnes fuel |  |  | Winther 2016 |  | PM10
1.A.4.a.ii | Buildings | Commercial / institutional: mobile | Table_3-2_22 | Tier 2 emission factor | Stage I | Diesel |  | NA | PM10 | 1005 | g/tonnes fuel |  |  | Winther 2016 |  | PM10
1.A.4.b.ii |  | Household and gardening (mobile) | Table_3-2_22 | Tier 2 emission factor | Stage I | Diesel |  | NA | PM10 | 1005 | g/tonnes fuel |  |  | Winther 2016 |  | PM10
1.A.2.g.vii |  | Mobile combustion in manufacturing industries and construction: Other (Please specify in your IIR) | Table_3-2_22 | Tier 2 emission factor | Stage I | Diesel |  | NA | PM10 | 1005 | g/tonnes fuel |  |  | Winther 2016 |  | PM10
1.A.4.c.ii |  | Agriculture / forestry / fishing: Off-road vehicles and other machinery | Table_3-2_22 | Tier 2 emission factor | Stage I | Diesel |  | NA | PM2.5 | 1005 | g/tonnes fuel |  |  | Winther 2016 |  | PM25
1.A.4.a.ii | Buildings | Commercial / institutional: mobile | Table_3-2_22 | Tier 2 emission factor | Stage I | Diesel |  | NA | PM2.5 | 1005 | g/tonnes fuel |  |  | Winther 2016 |  | PM25
1.A.4.b.ii |  | Household and gardening (mobile) | Table_3-2_22 | Tier 2 emission factor | Stage I | Diesel |  | NA | PM2.5 | 1005 | g/tonnes fuel |  |  | Winther 2016 |  | PM25
1.A.2.g.vii |  | Mobile combustion in manufacturing industries and construction: Other (Please specify in your IIR) | Table_3-2_22 | Tier 2 emission factor | Stage I | Diesel |  | NA | PM2.5 | 1005 | g/tonnes fuel |  |  | Winther 2016 |  | PM25
1.A.4.c.ii |  | Agriculture / forestry / fishing: Off-road vehicles and other machinery | Table_3-2_22 | Tier 2 emission factor | Stage I | Diesel |  | NA | TSP | 1005 | g/tonnes fuel |  |  | Winther 2016
1.A.4.a.ii | Buildings | Commercial / institutional: mobile | Table_3-2_22 | Tier 2 emission factor | Stage I | Diesel |  | NA | TSP | 1005 | g/tonnes fuel |  |  | Winther 2016
1.A.4.b.ii |  | Household and gardening (mobile) | Table_3-2_22 | Tier 2 emission factor | Stage I | Diesel |  | NA | TSP | 1005 | g/tonnes fuel |  |  | Winther 2016
1.A.2.g.vii |  | Mobile combustion in manufacturing industries and construction: Other (Please specify in your IIR) | Table_3-2_22 | Tier 2 emission factor | Stage I | Diesel |  | NA | TSP | 1005 | g/tonnes fuel |  |  | Winther 2016
1.A.4.c.ii |  | Agriculture / forestry / fishing: Off-road vehicles and other machinery | Table_3-2_23 | Tier 2 emission factor | Stage II | Diesel |  | NA | PM10 | 1034 | g/tonnes fuel |  |  | Winther 2016 |  | PM10
1.A.4.a.ii | Buildings | Commercial / institutional: mobile | Table_3-2_23 | Tier 2 emission factor | Stage II | Diesel |  | NA | PM10 | 1034 | g/tonnes fuel |  |  | Winther 2016 |  | PM10
1.A.4.b.ii |  | Household and gardening (mobile) | Table_3-2_23 | Tier 2 emission factor | Stage II | Diesel |  | NA | PM10 | 1034 | g/tonnes fuel |  |  | Winther 2016 |  | PM10
1.A.2.g.vii |  | Mobile combustion in manufacturing industries and construction: Other (Please specify in your IIR) | Table_3-2_23 | Tier 2 emission factor | Stage II | Diesel |  | NA | PM10 | 1034 | g/tonnes fuel |  |  | Winther 2016 |  | PM10
1.A.4.c.ii |  | Agriculture / forestry / fishing: Off-road vehicles and other machinery | Table_3-2_23 | Tier 2 emission factor | Stage II | Diesel |  | NA | PM2.5 | 1034 | g/tonnes fuel |  |  | Winther 2016 |  | PM25
1.A.4.a.ii | Buildings | Commercial / institutional: mobile | Table_3-2_23 | Tier 2 emission factor | Stage II | Diesel |  | NA | PM2.5 | 1034 | g/tonnes fuel |  |  | Winther 2016 |  | PM25
1.A.4.b.ii |  | Household and gardening (mobile) | Table_3-2_23 | Tier 2 emission factor | Stage II | Diesel |  | NA | PM2.5 | 1034 | g/tonnes fuel |  |  | Winther 2016 |  | PM25
1.A.2.g.vii |  | Mobile combustion in manufacturing industries and construction: Other (Please specify in your IIR) | Table_3-2_23 | Tier 2 emission factor | Stage II | Diesel |  | NA | PM2.5 | 1034 | g/tonnes fuel |  |  | Winther 2016 |  | PM25
1.A.4.c.ii |  | Agriculture / forestry / fishing: Off-road vehicles and other machinery | Table_3-2_23 | Tier 2 emission factor | Stage II | Diesel |  | NA | TSP | 1034 | g/tonnes fuel |  |  | Winther 2016
1.A.4.a.ii | Buildings | Commercial / institutional: mobile | Table_3-2_23 | Tier 2 emission factor | Stage II | Diesel |  | NA | TSP | 1034 | g/tonnes fuel |  |  | Winther 2016
1.A.4.b.ii |  | Household and gardening (mobile) | Table_3-2_23 | Tier 2 emission factor | Stage II | Diesel |  | NA | TSP | 1034 | g/tonnes fuel |  |  | Winther 2016
1.A.2.g.vii |  | Mobile combustion in manufacturing industries and construction: Other (Please specify in your IIR) | Table_3-2_23 | Tier 2 emission factor | Stage II | Diesel |  | NA | TSP | 1034 | g/tonnes fuel |  |  | Winther 2016
1.A.4.c.ii |  | Agriculture / forestry / fishing: Off-road vehicles and other machinery | Table_3-2_28 | Tier 2 emission factor | < 1981 | Gasoline: two-stroke |  | NA | NOx | 1050 | g/tonnes fuel |  |  | Winther 2016 |  | NOx
1.A.4.a.ii | Buildings | Commercial / institutional: mobile | Table_3-2_28 | Tier 2 emission factor | < 1981 | Gasoline: two-stroke |  | NA | NOx | 1050 | g/tonnes fuel |  |  | Winther 2016 |  | NOx
1.A.4.b.ii |  | Household and gardening (mobile) | Table_3-2_28 | Tier 2 emission factor | < 1981 | Gasoline: two-stroke |  | NA | NOx | 1050 | g/tonnes fuel |  |  | Winther 2016 |  | NOx
1.A.2.g.vii |  | Mobile combustion in manufacturing industries and construction: Other (Please specify in your IIR) | Table_3-2_28 | Tier 2 emission factor | < 1981 | Gasoline: two-stroke |  | NA | NOx | 1050 | g/tonnes fuel |  |  | Winther 2016 |  | NOx
1.A.4.c.ii |  | Agriculture / forestry / fishing: Off-road vehicles and other machinery | Table_3-2_03 | Tier 2 emission factor | 1991-Stage I | Diesel |  | NA | BC | 1074 | g/tonnes fuel |  |  | Winther 2016 |  | BC
1.A.4.c.ii |  | Agriculture / forestry / fishing: Off-road vehicles and other machinery | Table_3-1_01 | Tier 1 emission factor | NA | Diesel |  | NA | BC | 1111 | g/tonnes fuel |  |  | Winther 2016 |  | BC
1.A.4.c.ii |  | Agriculture / forestry / fishing: Off-road vehicles and other machinery | Table_3-2_14 | Tier 2 emission factor | Stage II | Diesel |  | NA | NMVOC | 1160 | g/tonnes fuel |  |  | Winther 2016 |  | VOC
1.A.4.c.ii |  | Agriculture / forestry / fishing: Off-road vehicles and other machinery | Table_3-2_15 | Tier 2 emission factor | Stage IIIA | Diesel |  | NA | NMVOC | 1161 | g/tonnes fuel |  |  | Winther 2016 |  | VOC
1.A.4.c.ii |  | Agriculture / forestry / fishing: Off-road vehicles and other machinery | Table_3-2_12 | Tier 2 emission factor | 1991-Stage I | Diesel |  | NA | BC | 1172 | g/tonnes fuel |  |  | Winther 2016 |  | BC
1.A.4.c.ii |  | Agriculture / forestry / fishing: Off-road vehicles and other machinery | Table_3-2_06 | Tier 2 emission factor | Stage IIIA | Diesel |  | NA | NMVOC | 1173 | g/tonnes fuel |  |  | Winther 2016 |  | VOC
1.A.4.c.ii |  | Agriculture / forestry / fishing: Off-road vehicles and other machinery | Table_3-2_05 | Tier 2 emission factor | Stage II | Diesel |  | NA | NMVOC | 1181 | g/tonnes fuel |  |  | Winther 2016 |  | VOC
1.A.4.a.ii | Buildings | Commercial / institutional: mobile | Table_3-1_03 | Tier 1 emission factor | NA | Diesel |  | NA | BC | 1306 | g/tonnes fuel |  |  | Winther 2016 |  | BC
1.A.2.g.vii |  | Mobile combustion in manufacturing industries and construction: Other (Please specify in your IIR) | Table_3-1_03 | Tier 1 emission factor | NA | Diesel |  | NA | BC | 1306 | g/tonnes fuel |  |  | Winther 2016 |  | BC
1.A.4.c.ii |  | Agriculture / forestry / fishing: Off-road vehicles and other machinery | Table_3-2_13 | Tier 2 emission factor | Stage I | Diesel |  | NA | NMVOC | 1420 | g/tonnes fuel |  |  | Winther 2016 |  | VOC
1.A.4.c.ii |  | Agriculture / forestry / fishing: Off-road vehicles and other machinery | Table_3-2_24 | Tier 2 emission factor | Stage IIIA | Diesel |  | NA | NMVOC | 1470 | g/tonnes fuel |  |  | Winther 2016 |  | VOC
1.A.4.a.ii | Buildings | Commercial / institutional: mobile | Table_3-2_24 | Tier 2 emission factor | Stage IIIA | Diesel |  | NA | NMVOC | 1470 | g/tonnes fuel |  |  | Winther 2016 |  | VOC
1.A.4.b.ii |  | Household and gardening (mobile) | Table_3-2_24 | Tier 2 emission factor | Stage IIIA | Diesel |  | NA | NMVOC | 1470 | g/tonnes fuel |  |  | Winther 2016 |  | VOC
1.A.2.g.vii |  | Mobile combustion in manufacturing industries and construction: Other (Please specify in your IIR) | Table_3-2_24 | Tier 2 emission factor | Stage IIIA | Diesel |  | NA | NMVOC | 1470 | g/tonnes fuel |  |  | Winther 2016 |  | VOC
1.A.4.c.ii |  | Agriculture / forestry / fishing: Off-road vehicles and other machinery | Table_3-2_04 | Tier 2 emission factor | Stage I | Diesel |  | NA | NMVOC | 1544 | g/tonnes fuel |  |  | Winther 2016 |  | VOC
1.A.4.c.ii |  | Agriculture / forestry / fishing: Off-road vehicles and other machinery | Table_3-2_26 | Tier 2 emission factor | Stage IV | Diesel |  | NA | NOx | 1570 | g/tonnes fuel |  |  | Winther 2016 |  | NOx
1.A.4.a.ii | Buildings | Commercial / institutional: mobile | Table_3-2_26 | Tier 2 emission factor | Stage IV | Diesel |  | NA | NOx | 1570 | g/tonnes fuel |  |  | Winther 2016 |  | NOx
1.A.4.b.ii |  | Household and gardening (mobile) | Table_3-2_26 | Tier 2 emission factor | Stage IV | Diesel |  | NA | NOx | 1570 | g/tonnes fuel |  |  | Winther 2016 |  | NOx
1.A.2.g.vii |  | Mobile combustion in manufacturing industries and construction: Other (Please specify in your IIR) | Table_3-2_26 | Tier 2 emission factor | Stage IV | Diesel |  | NA | NOx | 1570 | g/tonnes fuel |  |  | Winther 2016 |  | NOx
1.A.4.c.ii |  | Agriculture / forestry / fishing: Off-road vehicles and other machinery | Table_3-2_17 | Tier 2 emission factor | Stage IV | Diesel |  | NA | NOx | 1586 | g/tonnes fuel |  |  | Winther 2016 |  | NOx
1.A.4.c.ii |  | Agriculture / forestry / fishing: Off-road vehicles and other machinery | Table_3-2_23 | Tier 2 emission factor | Stage II | Diesel |  | NA | NMVOC | 1587 | g/tonnes fuel |  |  | Winther 2016 |  | VOC
1.A.4.a.ii | Buildings | Commercial / institutional: mobile | Table_3-2_23 | Tier 2 emission factor | Stage II | Diesel |  | NA | NMVOC | 1587 | g/tonnes fuel |  |  | Winther 2016 |  | VOC
1.A.4.b.ii |  | Household and gardening (mobile) | Table_3-2_23 | Tier 2 emission factor | Stage II | Diesel |  | NA | NMVOC | 1587 | g/tonnes fuel |  |  | Winther 2016 |  | VOC
1.A.2.g.vii |  | Mobile combustion in manufacturing industries and construction: Other (Please specify in your IIR) | Table_3-2_23 | Tier 2 emission factor | Stage II | Diesel |  | NA | NMVOC | 1587 | g/tonnes fuel |  |  | Winther 2016 |  | VOC
1.A.4.c.ii |  | Agriculture / forestry / fishing: Off-road vehicles and other machinery | Table_3-2_08 | Tier 2 emission factor | Stage IV | Diesel |  | NA | NOx | 1587 | g/tonnes fuel |  |  | Winther 2016 |  | NOx
1.A.4.c.ii |  | Agriculture / forestry / fishing: Off-road vehicles and other machinery | Table_3-2_29 | Tier 2 emission factor | 1981-1990 | Gasoline: two-stroke |  | NA | NOx | 1682 | g/tonnes fuel |  |  | Winther 2016 |  | NOx
1.A.4.a.ii | Buildings | Commercial / institutional: mobile | Table_3-2_29 | Tier 2 emission factor | 1981-1990 | Gasoline: two-stroke |  | NA | NOx | 1682 | g/tonnes fuel |  |  | Winther 2016 |  | NOx
1.A.4.b.ii |  | Household and gardening (mobile) | Table_3-2_29 | Tier 2 emission factor | 1981-1990 | Gasoline: two-stroke |  | NA | NOx | 1682 | g/tonnes fuel |  |  | Winther 2016 |  | NOx
1.A.2.g.vii |  | Mobile combustion in manufacturing industries and construction: Other (Please specify in your IIR) | Table_3-2_29 | Tier 2 emission factor | 1981-1990 | Gasoline: two-stroke |  | NA | NOx | 1682 | g/tonnes fuel |  |  | Winther 2016 |  | NOx
1.A.4.c.ii |  | Agriculture / forestry / fishing: Off-road vehicles and other machinery | Table_3-2_22 | Tier 2 emission factor | Stage I | Diesel |  | NA | NMVOC | 1725 | g/tonnes fuel |  |  | Winther 2016 |  | VOC
1.A.4.a.ii | Buildings | Commercial / institutional: mobile | Table_3-2_22 | Tier 2 emission factor | Stage I | Diesel |  | NA | NMVOC | 1725 | g/tonnes fuel |  |  | Winther 2016 |  | VOC
1.A.4.b.ii |  | Household and gardening (mobile) | Table_3-2_22 | Tier 2 emission factor | Stage I | Diesel |  | NA | NMVOC | 1725 | g/tonnes fuel |  |  | Winther 2016 |  | VOC
1.A.2.g.vii |  | Mobile combustion in manufacturing industries and construction: Other (Please specify in your IIR) | Table_3-2_22 | Tier 2 emission factor | Stage I | Diesel |  | NA | NMVOC | 1725 | g/tonnes fuel |  |  | Winther 2016 |  | VOC
1.A.4.c.ii |  | Agriculture / forestry / fishing: Off-road vehicles and other machinery | Table_3-2_30 | Tier 2 emission factor | 1991-Stage I | Gasoline: two-stroke |  | NA | NOx | 1852 | g/tonnes fuel |  |  | Winther 2016 |  | NOx
1.A.4.a.ii | Buildings | Commercial / institutional: mobile | Table_3-2_30 | Tier 2 emission factor | 1991-Stage I | Gasoline: two-stroke |  | NA | NOx | 1852 | g/tonnes fuel |  |  | Winther 2016 |  | NOx
1.A.4.b.ii |  | Household and gardening (mobile) | Table_3-2_30 | Tier 2 emission factor | 1991-Stage I | Gasoline: two-stroke |  | NA | NOx | 1852 | g/tonnes fuel |  |  | Winther 2016 |  | NOx
1.A.2.g.vii |  | Mobile combustion in manufacturing industries and construction: Other (Please specify in your IIR) | Table_3-2_30 | Tier 2 emission factor | 1991-Stage I | Gasoline: two-stroke |  | NA | NOx | 1852 | g/tonnes fuel |  |  | Winther 2016 |  | NOx
1.A.4.c.ii |  | Agriculture / forestry / fishing: Off-road vehicles and other machinery | Table_3-2_09 | Tier 2 emission factor | Stage V | Diesel |  | NA | NOx | 1861 | g/tonnes fuel |  |  | Winther 2016 |  | NOx
1.A.4.c.ii |  | Agriculture / forestry / fishing: Off-road vehicles and other machinery | Table_3-1_01 | Tier 1 emission factor | NA | Diesel |  | NA | PM10 | 1913 | g/tonnes fuel |  |  | Winther 2016 |  | PM10
1.A.4.c.ii |  | Agriculture / forestry / fishing: Off-road vehicles and other machinery | Table_3-1_01 | Tier 1 emission factor | NA | Diesel |  | NA | PM2.5 | 1913 | g/tonnes fuel |  |  | Winther 2016 |  | PM25
1.A.4.c.ii |  | Agriculture / forestry / fishing: Off-road vehicles and other machinery | Table_3-1_01 | Tier 1 emission factor | NA | Diesel |  | NA | TSP | 1913 | g/tonnes fuel |  |  | Winther 2016
1.A.4.c.ii |  | Agriculture / forestry / fishing: Off-road vehicles and other machinery | Table_3-2_18 | Tier 2 emission factor | Stage V | Diesel |  | NA | NOx | 1915 | g/tonnes fuel |  |  | Winther 2016 |  | NOx
1.A.4.c.ii |  | Agriculture / forestry / fishing: Off-road vehicles and other machinery | Table_3-2_03 | Tier 2 emission factor | 1991-Stage I | Diesel |  | NA | PM10 | 1974 | g/tonnes fuel |  |  | Winther 2016 |  | PM10
1.A.4.c.ii |  | Agriculture / forestry / fishing: Off-road vehicles and other machinery | Table_3-2_03 | Tier 2 emission factor | 1991-Stage I | Diesel |  | NA | PM2.5 | 1974 | g/tonnes fuel |  |  | Winther 2016 |  | PM25
1.A.4.c.ii |  | Agriculture / forestry / fishing: Off-road vehicles and other machinery | Table_3-2_03 | Tier 2 emission factor | 1991-Stage I | Diesel |  | NA | TSP | 1974 | g/tonnes fuel |  |  | Winther 2016
1.A.4.c.ii |  | Agriculture / forestry / fishing: Off-road vehicles and other machinery | Table_3-1_02 | Tier 1 emission factor | NA | Diesel |  | NA | NMVOC | 1997 | g/tonnes fuel |  |  | Winther 2016 |  | VOC
1.A.4.c.ii |  | Agriculture / forestry / fishing: Off-road vehicles and other machinery | Table_3-2_21 | Tier 2 emission factor | 1991-Stage I | Diesel |  | NA | BC | 2001 | g/tonnes fuel |  |  | Winther 2016 |  | BC
1.A.4.a.ii | Buildings | Commercial / institutional: mobile | Table_3-2_21 | Tier 2 emission factor | 1991-Stage I | Diesel |  | NA | BC | 2001 | g/tonnes fuel |  |  | Winther 2016 |  | BC
1.A.4.b.ii |  | Household and gardening (mobile) | Table_3-2_21 | Tier 2 emission factor | 1991-Stage I | Diesel |  | NA | BC | 2001 | g/tonnes fuel |  |  | Winther 2016 |  | BC
1.A.2.g.vii |  | Mobile combustion in manufacturing industries and construction: Other (Please specify in your IIR) | Table_3-2_21 | Tier 2 emission factor | 1991-Stage I | Diesel |  | NA | BC | 2001 | g/tonnes fuel |  |  | Winther 2016 |  | BC
1.A.4.c.ii |  | Agriculture / forestry / fishing: Off-road vehicles and other machinery | Table_3-2_11 | Tier 2 emission factor | 1981-1990 | Diesel |  | NA | BC | 2052 | g/tonnes fuel |  |  | Winther 2016 |  | BC
1.A.4.a.ii | Buildings | Commercial / institutional: mobile | Table_3-1_03 | Tier 1 emission factor | NA | Diesel |  | NA | PM10 | 2104 | g/tonnes fuel |  |  | Winther 2016 |  | PM10
1.A.2.g.vii |  | Mobile combustion in manufacturing industries and construction: Other (Please specify in your IIR) | Table_3-1_03 | Tier 1 emission factor | NA | Diesel |  | NA | PM10 | 2104 | g/tonnes fuel |  |  | Winther 2016 |  | PM10
1.A.4.a.ii | Buildings | Commercial / institutional: mobile | Table_3-1_03 | Tier 1 emission factor | NA | Diesel |  | NA | PM2.5 | 2104 | g/tonnes fuel |  |  | Winther 2016 |  | PM25
1.A.2.g.vii |  | Mobile combustion in manufacturing industries and construction: Other (Please specify in your IIR) | Table_3-1_03 | Tier 1 emission factor | NA | Diesel |  | NA | PM2.5 | 2104 | g/tonnes fuel |  |  | Winther 2016 |  | PM25
1.A.4.a.ii | Buildings | Commercial / institutional: mobile | Table_3-1_03 | Tier 1 emission factor | NA | Diesel |  | NA | TSP | 2104 | g/tonnes fuel |  |  | Winther 2016
1.A.2.g.vii |  | Mobile combustion in manufacturing industries and construction: Other (Please specify in your IIR) | Table_3-1_03 | Tier 1 emission factor | NA | Diesel |  | NA | TSP | 2104 | g/tonnes fuel |  |  | Winther 2016
1.A.4.c.ii |  | Agriculture / forestry / fishing: Off-road vehicles and other machinery | Table_3-2_12 | Tier 2 emission factor | 1991-Stage I | Diesel |  | NA | PM10 | 2130 | g/tonnes fuel |  |  | Winther 2016 |  | PM10
1.A.4.c.ii |  | Agriculture / forestry / fishing: Off-road vehicles and other machinery | Table_3-2_12 | Tier 2 emission factor | 1991-Stage I | Diesel |  | NA | PM2.5 | 2130 | g/tonnes fuel |  |  | Winther 2016 |  | PM25
1.A.4.c.ii |  | Agriculture / forestry / fishing: Off-road vehicles and other machinery | Table_3-2_12 | Tier 2 emission factor | 1991-Stage I | Diesel |  | NA | TSP | 2130 | g/tonnes fuel |  |  | Winther 2016
1.A.4.c.ii |  | Agriculture / forestry / fishing: Off-road vehicles and other machinery | Table_3-2_02 | Tier 2 emission factor | 1981-1990 | Diesel |  | NA | BC | 2221 | g/tonnes fuel |  |  | Winther 2016 |  | BC
1.A.4.c.ii |  | Agriculture / forestry / fishing: Off-road vehicles and other machinery | Table_3-2_20 | Tier 2 emission factor | 1981-1990 | Diesel |  | NA | BC | 2369 | g/tonnes fuel |  |  | Winther 2016 |  | BC
1.A.4.a.ii | Buildings | Commercial / institutional: mobile | Table_3-2_20 | Tier 2 emission factor | 1981-1990 | Diesel |  | NA | BC | 2369 | g/tonnes fuel |  |  | Winther 2016 |  | BC
1.A.4.b.ii |  | Household and gardening (mobile) | Table_3-2_20 | Tier 2 emission factor | 1981-1990 | Diesel |  | NA | BC | 2369 | g/tonnes fuel |  |  | Winther 2016 |  | BC
1.A.2.g.vii |  | Mobile combustion in manufacturing industries and construction: Other (Please specify in your IIR) | Table_3-2_20 | Tier 2 emission factor | 1981-1990 | Diesel |  | NA | BC | 2369 | g/tonnes fuel |  |  | Winther 2016 |  | BC
1.A.4.c.ii |  | Agriculture / forestry / fishing: Off-road vehicles and other machinery | Table_3-2_37 | Tier 2 emission factor | < 1981 | Gasoline: four-stroke |  | NA | NOx | 2429 | g/tonnes fuel |  |  | Winther 2016 |  | NOx
1.A.4.a.ii | Buildings | Commercial / institutional: mobile | Table_3-2_37 | Tier 2 emission factor | < 1981 | Gasoline: four-stroke |  | NA | NOx | 2429 | g/tonnes fuel |  |  | Winther 2016 |  | NOx
1.A.4.b.ii |  | Household and gardening (mobile) | Table_3-2_37 | Tier 2 emission factor | < 1981 | Gasoline: four-stroke |  | NA | NOx | 2429 | g/tonnes fuel |  |  | Winther 2016 |  | NOx
1.A.2.g.vii |  | Mobile combustion in manufacturing industries and construction: Other (Please specify in your IIR) | Table_3-2_37 | Tier 2 emission factor | < 1981 | Gasoline: four-stroke |  | NA | NOx | 2429 | g/tonnes fuel |  |  | Winther 2016 |  | NOx
1.A.4.c.ii |  | Agriculture / forestry / fishing: Off-road vehicles and other machinery | Table_3-2_36 | Tier 2 emission factor | Stage V | Gasoline: two-stroke |  | NA | NOx | 2490 | g/tonnes fuel |  |  | Winther 2016 |  | NOx
1.A.4.a.ii | Buildings | Commercial / institutional: mobile | Table_3-2_36 | Tier 2 emission factor | Stage V | Gasoline: two-stroke |  | NA | NOx | 2490 | g/tonnes fuel |  |  | Winther 2016 |  | NOx
1.A.4.b.ii |  | Household and gardening (mobile) | Table_3-2_36 | Tier 2 emission factor | Stage V | Gasoline: two-stroke |  | NA | NOx | 2490 | g/tonnes fuel |  |  | Winther 2016 |  | NOx
1.A.2.g.vii |  | Mobile combustion in manufacturing industries and construction: Other (Please specify in your IIR) | Table_3-2_36 | Tier 2 emission factor | Stage V | Gasoline: two-stroke |  | NA | NOx | 2490 | g/tonnes fuel |  |  | Winther 2016 |  | NOx
1.A.4.c.ii |  | Agriculture / forestry / fishing: Off-road vehicles and other machinery | Table_3-2_32 | Tier 2 emission factor | Stage II | Gasoline: two-stroke |  | NA | NOx | 2495 | g/tonnes fuel |  |  | Winther 2016 |  | NOx
1.A.4.a.ii | Buildings | Commercial / institutional: mobile | Table_3-2_32 | Tier 2 emission factor | Stage II | Gasoline: two-stroke |  | NA | NOx | 2495 | g/tonnes fuel |  |  | Winther 2016 |  | NOx
1.A.4.b.ii |  | Household and gardening (mobile) | Table_3-2_32 | Tier 2 emission factor | Stage II | Gasoline: two-stroke |  | NA | NOx | 2495 | g/tonnes fuel |  |  | Winther 2016 |  | NOx
1.A.2.g.vii |  | Mobile combustion in manufacturing industries and construction: Other (Please specify in your IIR) | Table_3-2_32 | Tier 2 emission factor | Stage II | Gasoline: two-stroke |  | NA | NOx | 2495 | g/tonnes fuel |  |  | Winther 2016 |  | NOx
1.A.4.c.ii |  | Agriculture / forestry / fishing: Off-road vehicles and other machinery | Table_3-1_07 | Tier 1 emission factor | NA | Gasoline: two-stroke |  | NA | NOx | 2765 | g/tonnes fuel |  |  | Winther 2016 |  | NOx
1.A.4.a.ii | Buildings | Commercial / institutional: mobile | Table_3-1_07 | Tier 1 emission factor | NA | Gasoline: two-stroke |  | NA | NOx | 2765 | g/tonnes fuel |  |  | Winther 2016 |  | NOx
1.A.4.b.ii |  | Household and gardening (mobile) | Table_3-1_07 | Tier 1 emission factor | NA | Gasoline: two-stroke |  | NA | NOx | 2765 | g/tonnes fuel |  |  | Winther 2016 |  | NOx
1.A.2.g.vii |  | Mobile combustion in manufacturing industries and construction: Other (Please specify in your IIR) | Table_3-1_07 | Tier 1 emission factor | NA | Gasoline: two-stroke |  | NA | NOx | 2765 | g/tonnes fuel |  |  | Winther 2016 |  | NOx
1.A.4.c.ii |  | Agriculture / forestry / fishing: Off-road vehicles and other machinery | Table_3-2_10 | Tier 2 emission factor | < 1981 | Diesel |  | NA | BC | 3021 | g/tonnes fuel |  |  | Winther 2016 |  | BC
1.A.4.c.ii |  | Agriculture / forestry / fishing: Off-road vehicles and other machinery | Table_3-2_01 | Tier 2 emission factor | < 1981 | Diesel |  | NA | BC | 3221 | g/tonnes fuel |  |  | Winther 2016 |  | BC
1.A.4.a.ii | Buildings | Commercial / institutional: mobile | Table_3-1_03 | Tier 1 emission factor | NA | Diesel |  | NA | NMVOC | 3377 | g/tonnes fuel |  |  | Winther 2016 |  | VOC
1.A.2.g.vii |  | Mobile combustion in manufacturing industries and construction: Other (Please specify in your IIR) | Table_3-1_03 | Tier 1 emission factor | NA | Diesel |  | NA | NMVOC | 3377 | g/tonnes fuel |  |  | Winther 2016 |  | VOC
1.A.4.c.ii |  | Agriculture / forestry / fishing: Off-road vehicles and other machinery | Table_3-2_19 | Tier 2 emission factor | < 1981 | Diesel |  | NA | BC | 3414 | g/tonnes fuel |  |  | Winther 2016 |  | BC
1.A.4.a.ii | Buildings | Commercial / institutional: mobile | Table_3-2_19 | Tier 2 emission factor | < 1981 | Diesel |  | NA | BC | 3414 | g/tonnes fuel |  |  | Winther 2016 |  | BC
1.A.4.b.ii |  | Household and gardening (mobile) | Table_3-2_19 | Tier 2 emission factor | < 1981 | Diesel |  | NA | BC | 3414 | g/tonnes fuel |  |  | Winther 2016 |  | BC
1.A.2.g.vii |  | Mobile combustion in manufacturing industries and construction: Other (Please specify in your IIR) | Table_3-2_19 | Tier 2 emission factor | < 1981 | Diesel |  | NA | BC | 3414 | g/tonnes fuel |  |  | Winther 2016 |  | BC
1.A.4.c.ii |  | Agriculture / forestry / fishing: Off-road vehicles and other machinery | Table_3-2_31 | Tier 2 emission factor | Stage I | Gasoline: two-stroke |  | NA | NOx | 3445 | g/tonnes fuel |  |  | Winther 2016 |  | NOx
1.A.4.a.ii | Buildings | Commercial / institutional: mobile | Table_3-2_31 | Tier 2 emission factor | Stage I | Gasoline: two-stroke |  | NA | NOx | 3445 | g/tonnes fuel |  |  | Winther 2016 |  | NOx
1.A.4.b.ii |  | Household and gardening (mobile) | Table_3-2_31 | Tier 2 emission factor | Stage I | Gasoline: two-stroke |  | NA | NOx | 3445 | g/tonnes fuel |  |  | Winther 2016 |  | NOx
1.A.2.g.vii |  | Mobile combustion in manufacturing industries and construction: Other (Please specify in your IIR) | Table_3-2_31 | Tier 2 emission factor | Stage I | Gasoline: two-stroke |  | NA | NOx | 3445 | g/tonnes fuel |  |  | Winther 2016 |  | NOx
1.A.4.c.ii |  | Agriculture / forestry / fishing: Off-road vehicles and other machinery | Table_3-1_01 | Tier 1 emission factor | NA | Diesel |  | NA | NMVOC | 3542 | g/tonnes fuel |  |  | Winther 2016 |  | VOC
1.A.4.c.ii |  | Agriculture / forestry / fishing: Off-road vehicles and other machinery | Table_3-2_21 | Tier 2 emission factor | 1991-Stage I | Diesel |  | NA | PM10 | 3642 | g/tonnes fuel |  |  | Winther 2016 |  | PM10
1.A.4.a.ii | Buildings | Commercial / institutional: mobile | Table_3-2_21 | Tier 2 emission factor | 1991-Stage I | Diesel |  | NA | PM10 | 3642 | g/tonnes fuel |  |  | Winther 2016 |  | PM10
1.A.4.b.ii |  | Household and gardening (mobile) | Table_3-2_21 | Tier 2 emission factor | 1991-Stage I | Diesel |  | NA | PM10 | 3642 | g/tonnes fuel |  |  | Winther 2016 |  | PM10
1.A.2.g.vii |  | Mobile combustion in manufacturing industries and construction: Other (Please specify in your IIR) | Table_3-2_21 | Tier 2 emission factor | 1991-Stage I | Diesel |  | NA | PM10 | 3642 | g/tonnes fuel |  |  | Winther 2016 |  | PM10
1.A.4.c.ii |  | Agriculture / forestry / fishing: Off-road vehicles and other machinery | Table_3-2_21 | Tier 2 emission factor | 1991-Stage I | Diesel |  | NA | PM2.5 | 3642 | g/tonnes fuel |  |  | Winther 2016 |  | PM25
1.A.4.a.ii | Buildings | Commercial / institutional: mobile | Table_3-2_21 | Tier 2 emission factor | 1991-Stage I | Diesel |  | NA | PM2.5 | 3642 | g/tonnes fuel |  |  | Winther 2016 |  | PM25
1.A.4.b.ii |  | Household and gardening (mobile) | Table_3-2_21 | Tier 2 emission factor | 1991-Stage I | Diesel |  | NA | PM2.5 | 3642 | g/tonnes fuel |  |  | Winther 2016 |  | PM25
1.A.2.g.vii |  | Mobile combustion in manufacturing industries and construction: Other (Please specify in your IIR) | Table_3-2_21 | Tier 2 emission factor | 1991-Stage I | Diesel |  | NA | PM2.5 | 3642 | g/tonnes fuel |  |  | Winther 2016 |  | PM25
1.A.4.c.ii |  | Agriculture / forestry / fishing: Off-road vehicles and other machinery | Table_3-2_21 | Tier 2 emission factor | 1991-Stage I | Diesel |  | NA | TSP | 3642 | g/tonnes fuel |  |  | Winther 2016
1.A.4.a.ii | Buildings | Commercial / institutional: mobile | Table_3-2_21 | Tier 2 emission factor | 1991-Stage I | Diesel |  | NA | TSP | 3642 | g/tonnes fuel |  |  | Winther 2016
1.A.4.b.ii |  | Household and gardening (mobile) | Table_3-2_21 | Tier 2 emission factor | 1991-Stage I | Diesel |  | NA | TSP | 3642 | g/tonnes fuel |  |  | Winther 2016
1.A.2.g.vii |  | Mobile combustion in manufacturing industries and construction: Other (Please specify in your IIR) | Table_3-2_21 | Tier 2 emission factor | 1991-Stage I | Diesel |  | NA | TSP | 3642 | g/tonnes fuel |  |  | Winther 2016
1.A.4.c.ii |  | Agriculture / forestry / fishing: Off-road vehicles and other machinery | Table_3-2_31 | Tier 2 emission factor | Stage I | Gasoline: two-stroke |  | NA | PM10 | 3683 | g/tonnes fuel |  |  | Winther 2016 |  | PM10
1.A.4.a.ii | Buildings | Commercial / institutional: mobile | Table_3-2_31 | Tier 2 emission factor | Stage I | Gasoline: two-stroke |  | NA | PM10 | 3683 | g/tonnes fuel |  |  | Winther 2016 |  | PM10
1.A.4.b.ii |  | Household and gardening (mobile) | Table_3-2_31 | Tier 2 emission factor | Stage I | Gasoline: two-stroke |  | NA | PM10 | 3683 | g/tonnes fuel |  |  | Winther 2016 |  | PM10
1.A.2.g.vii |  | Mobile combustion in manufacturing industries and construction: Other (Please specify in your IIR) | Table_3-2_31 | Tier 2 emission factor | Stage I | Gasoline: two-stroke |  | NA | PM10 | 3683 | g/tonnes fuel |  |  | Winther 2016 |  | PM10
1.A.4.c.ii |  | Agriculture / forestry / fishing: Off-road vehicles and other machinery | Table_3-2_31 | Tier 2 emission factor | Stage I | Gasoline: two-stroke |  | NA | PM2.5 | 3683 | g/tonnes fuel |  |  | Winther 2016 |  | PM25
1.A.4.a.ii | Buildings | Commercial / institutional: mobile | Table_3-2_31 | Tier 2 emission factor | Stage I | Gasoline: two-stroke |  | NA | PM2.5 | 3683 | g/tonnes fuel |  |  | Winther 2016 |  | PM25
1.A.4.b.ii |  | Household and gardening (mobile) | Table_3-2_31 | Tier 2 emission factor | Stage I | Gasoline: two-stroke |  | NA | PM2.5 | 3683 | g/tonnes fuel |  |  | Winther 2016 |  | PM25
1.A.2.g.vii |  | Mobile combustion in manufacturing industries and construction: Other (Please specify in your IIR) | Table_3-2_31 | Tier 2 emission factor | Stage I | Gasoline: two-stroke |  | NA | PM2.5 | 3683 | g/tonnes fuel |  |  | Winther 2016 |  | PM25
1.A.4.c.ii |  | Agriculture / forestry / fishing: Off-road vehicles and other machinery | Table_3-2_31 | Tier 2 emission factor | Stage I | Gasoline: two-stroke |  | NA | TSP | 3683 | g/tonnes fuel |  |  | Winther 2016
1.A.4.a.ii | Buildings | Commercial / institutional: mobile | Table_3-2_31 | Tier 2 emission factor | Stage I | Gasoline: two-stroke |  | NA | TSP | 3683 | g/tonnes fuel |  |  | Winther 2016
1.A.4.b.ii |  | Household and gardening (mobile) | Table_3-2_31 | Tier 2 emission factor | Stage I | Gasoline: two-stroke |  | NA | TSP | 3683 | g/tonnes fuel |  |  | Winther 2016
1.A.2.g.vii |  | Mobile combustion in manufacturing industries and construction: Other (Please specify in your IIR) | Table_3-2_31 | Tier 2 emission factor | Stage I | Gasoline: two-stroke |  | NA | TSP | 3683 | g/tonnes fuel |  |  | Winther 2016
1.A.4.c.ii |  | Agriculture / forestry / fishing: Off-road vehicles and other machinery | Table_3-2_11 | Tier 2 emission factor | 1981-1990 | Diesel |  | NA | PM10 | 3731 | g/tonnes fuel |  |  | Winther 2016 |  | PM10
1.A.4.c.ii |  | Agriculture / forestry / fishing: Off-road vehicles and other machinery | Table_3-2_11 | Tier 2 emission factor | 1981-1990 | Diesel |  | NA | PM2.5 | 3731 | g/tonnes fuel |  |  | Winther 2016 |  | PM25
1.A.4.c.ii |  | Agriculture / forestry / fishing: Off-road vehicles and other machinery | Table_3-2_11 | Tier 2 emission factor | 1981-1990 | Diesel |  | NA | TSP | 3731 | g/tonnes fuel |  |  | Winther 2016
1.A.4.c.ii |  | Agriculture / forestry / fishing: Off-road vehicles and other machinery | Table_3-1_07 | Tier 1 emission factor | NA | Gasoline: two-stroke |  | NA | PM10 | 3762 | g/tonnes fuel |  |  | Winther 2016 |  | PM10
1.A.4.a.ii | Buildings | Commercial / institutional: mobile | Table_3-1_07 | Tier 1 emission factor | NA | Gasoline: two-stroke |  | NA | PM10 | 3762 | g/tonnes fuel |  |  | Winther 2016 |  | PM10
1.A.4.b.ii |  | Household and gardening (mobile) | Table_3-1_07 | Tier 1 emission factor | NA | Gasoline: two-stroke |  | NA | PM10 | 3762 | g/tonnes fuel |  |  | Winther 2016 |  | PM10
1.A.2.g.vii |  | Mobile combustion in manufacturing industries and construction: Other (Please specify in your IIR) | Table_3-1_07 | Tier 1 emission factor | NA | Gasoline: two-stroke |  | NA | PM10 | 3762 | g/tonnes fuel |  |  | Winther 2016 |  | PM10
1.A.4.c.ii |  | Agriculture / forestry / fishing: Off-road vehicles and other machinery | Table_3-1_07 | Tier 1 emission factor | NA | Gasoline: two-stroke |  | NA | PM2.5 | 3762 | g/tonnes fuel |  |  | Winther 2016 |  | PM25
1.A.4.a.ii | Buildings | Commercial / institutional: mobile | Table_3-1_07 | Tier 1 emission factor | NA | Gasoline: two-stroke |  | NA | PM2.5 | 3762 | g/tonnes fuel |  |  | Winther 2016 |  | PM25
1.A.4.b.ii |  | Household and gardening (mobile) | Table_3-1_07 | Tier 1 emission factor | NA | Gasoline: two-stroke |  | NA | PM2.5 | 3762 | g/tonnes fuel |  |  | Winther 2016 |  | PM25
1.A.2.g.vii |  | Mobile combustion in manufacturing industries and construction: Other (Please specify in your IIR) | Table_3-1_07 | Tier 1 emission factor | NA | Gasoline: two-stroke |  | NA | PM2.5 | 3762 | g/tonnes fuel |  |  | Winther 2016 |  | PM25
1.A.4.c.ii |  | Agriculture / forestry / fishing: Off-road vehicles and other machinery | Table_3-1_07 | Tier 1 emission factor | NA | Gasoline: two-stroke |  | NA | TSP | 3762 | g/tonnes fuel |  |  | Winther 2016
1.A.4.a.ii | Buildings | Commercial / institutional: mobile | Table_3-1_07 | Tier 1 emission factor | NA | Gasoline: two-stroke |  | NA | TSP | 3762 | g/tonnes fuel |  |  | Winther 2016
1.A.4.b.ii |  | Household and gardening (mobile) | Table_3-1_07 | Tier 1 emission factor | NA | Gasoline: two-stroke |  | NA | TSP | 3762 | g/tonnes fuel |  |  | Winther 2016
1.A.2.g.vii |  | Mobile combustion in manufacturing industries and construction: Other (Please specify in your IIR) | Table_3-1_07 | Tier 1 emission factor | NA | Gasoline: two-stroke |  | NA | TSP | 3762 | g/tonnes fuel |  |  | Winther 2016
1.A.4.c.ii |  | Agriculture / forestry / fishing: Off-road vehicles and other machinery | Table_3-2_30 | Tier 2 emission factor | 1991-Stage I | Gasoline: two-stroke |  | NA | PM10 | 3869 | g/tonnes fuel |  |  | Winther 2016 |  | PM10
1.A.4.a.ii | Buildings | Commercial / institutional: mobile | Table_3-2_30 | Tier 2 emission factor | 1991-Stage I | Gasoline: two-stroke |  | NA | PM10 | 3869 | g/tonnes fuel |  |  | Winther 2016 |  | PM10
1.A.4.b.ii |  | Household and gardening (mobile) | Table_3-2_30 | Tier 2 emission factor | 1991-Stage I | Gasoline: two-stroke |  | NA | PM10 | 3869 | g/tonnes fuel |  |  | Winther 2016 |  | PM10
1.A.2.g.vii |  | Mobile combustion in manufacturing industries and construction: Other (Please specify in your IIR) | Table_3-2_30 | Tier 2 emission factor | 1991-Stage I | Gasoline: two-stroke |  | NA | PM10 | 3869 | g/tonnes fuel |  |  | Winther 2016 |  | PM10
1.A.4.c.ii |  | Agriculture / forestry / fishing: Off-road vehicles and other machinery | Table_3-2_30 | Tier 2 emission factor | 1991-Stage I | Gasoline: two-stroke |  | NA | PM2.5 | 3869 | g/tonnes fuel |  |  | Winther 2016 |  | PM25
1.A.4.a.ii | Buildings | Commercial / institutional: mobile | Table_3-2_30 | Tier 2 emission factor | 1991-Stage I | Gasoline: two-stroke |  | NA | PM2.5 | 3869 | g/tonnes fuel |  |  | Winther 2016 |  | PM25
1.A.4.b.ii |  | Household and gardening (mobile) | Table_3-2_30 | Tier 2 emission factor | 1991-Stage I | Gasoline: two-stroke |  | NA | PM2.5 | 3869 | g/tonnes fuel |  |  | Winther 2016 |  | PM25
1.A.2.g.vii |  | Mobile combustion in manufacturing industries and construction: Other (Please specify in your IIR) | Table_3-2_30 | Tier 2 emission factor | 1991-Stage I | Gasoline: two-stroke |  | NA | PM2.5 | 3869 | g/tonnes fuel |  |  | Winther 2016 |  | PM25
1.A.4.c.ii |  | Agriculture / forestry / fishing: Off-road vehicles and other machinery | Table_3-2_30 | Tier 2 emission factor | 1991-Stage I | Gasoline: two-stroke |  | NA | TSP | 3869 | g/tonnes fuel |  |  | Winther 2016
1.A.4.a.ii | Buildings | Commercial / institutional: mobile | Table_3-2_30 | Tier 2 emission factor | 1991-Stage I | Gasoline: two-stroke |  | NA | TSP | 3869 | g/tonnes fuel |  |  | Winther 2016
1.A.4.b.ii |  | Household and gardening (mobile) | Table_3-2_30 | Tier 2 emission factor | 1991-Stage I | Gasoline: two-stroke |  | NA | TSP | 3869 | g/tonnes fuel |  |  | Winther 2016
1.A.2.g.vii |  | Mobile combustion in manufacturing industries and construction: Other (Please specify in your IIR) | Table_3-2_30 | Tier 2 emission factor | 1991-Stage I | Gasoline: two-stroke |  | NA | TSP | 3869 | g/tonnes fuel |  |  | Winther 2016
1.A.4.c.ii |  | Agriculture / forestry / fishing: Off-road vehicles and other machinery | Table_3-2_02 | Tier 2 emission factor | 1981-1990 | Diesel |  | NA | PM10 | 4047 | g/tonnes fuel |  |  | Winther 2016 |  | PM10
1.A.4.c.ii |  | Agriculture / forestry / fishing: Off-road vehicles and other machinery | Table_3-2_02 | Tier 2 emission factor | 1981-1990 | Diesel |  | NA | PM2.5 | 4047 | g/tonnes fuel |  |  | Winther 2016 |  | PM25
1.A.4.c.ii |  | Agriculture / forestry / fishing: Off-road vehicles and other machinery | Table_3-2_02 | Tier 2 emission factor | 1981-1990 | Diesel |  | NA | TSP | 4047 | g/tonnes fuel |  |  | Winther 2016
1.A.4.c.ii |  | Agriculture / forestry / fishing: Off-road vehicles and other machinery | Table_3-2_36 | Tier 2 emission factor | Stage V | Gasoline: two-stroke |  | NA | PM10 | 4278 | g/tonnes fuel |  |  | Winther 2016 |  | PM10
1.A.4.a.ii | Buildings | Commercial / institutional: mobile | Table_3-2_36 | Tier 2 emission factor | Stage V | Gasoline: two-stroke |  | NA | PM10 | 4278 | g/tonnes fuel |  |  | Winther 2016 |  | PM10
1.A.4.b.ii |  | Household and gardening (mobile) | Table_3-2_36 | Tier 2 emission factor | Stage V | Gasoline: two-stroke |  | NA | PM10 | 4278 | g/tonnes fuel |  |  | Winther 2016 |  | PM10
1.A.2.g.vii |  | Mobile combustion in manufacturing industries and construction: Other (Please specify in your IIR) | Table_3-2_36 | Tier 2 emission factor | Stage V | Gasoline: two-stroke |  | NA | PM10 | 4278 | g/tonnes fuel |  |  | Winther 2016 |  | PM10
1.A.4.c.ii |  | Agriculture / forestry / fishing: Off-road vehicles and other machinery | Table_3-2_36 | Tier 2 emission factor | Stage V | Gasoline: two-stroke |  | NA | PM2.5 | 4278 | g/tonnes fuel |  |  | Winther 2016 |  | PM25
1.A.4.a.ii | Buildings | Commercial / institutional: mobile | Table_3-2_36 | Tier 2 emission factor | Stage V | Gasoline: two-stroke |  | NA | PM2.5 | 4278 | g/tonnes fuel |  |  | Winther 2016 |  | PM25
1.A.4.b.ii |  | Household and gardening (mobile) | Table_3-2_36 | Tier 2 emission factor | Stage V | Gasoline: two-stroke |  | NA | PM2.5 | 4278 | g/tonnes fuel |  |  | Winther 2016 |  | PM25
1.A.2.g.vii |  | Mobile combustion in manufacturing industries and construction: Other (Please specify in your IIR) | Table_3-2_36 | Tier 2 emission factor | Stage V | Gasoline: two-stroke |  | NA | PM2.5 | 4278 | g/tonnes fuel |  |  | Winther 2016 |  | PM25
1.A.4.c.ii |  | Agriculture / forestry / fishing: Off-road vehicles and other machinery | Table_3-2_36 | Tier 2 emission factor | Stage V | Gasoline: two-stroke |  | NA | TSP | 4278 | g/tonnes fuel |  |  | Winther 2016
1.A.4.a.ii | Buildings | Commercial / institutional: mobile | Table_3-2_36 | Tier 2 emission factor | Stage V | Gasoline: two-stroke |  | NA | TSP | 4278 | g/tonnes fuel |  |  | Winther 2016
1.A.4.b.ii |  | Household and gardening (mobile) | Table_3-2_36 | Tier 2 emission factor | Stage V | Gasoline: two-stroke |  | NA | TSP | 4278 | g/tonnes fuel |  |  | Winther 2016
1.A.2.g.vii |  | Mobile combustion in manufacturing industries and construction: Other (Please specify in your IIR) | Table_3-2_36 | Tier 2 emission factor | Stage V | Gasoline: two-stroke |  | NA | TSP | 4278 | g/tonnes fuel |  |  | Winther 2016
1.A.4.c.ii |  | Agriculture / forestry / fishing: Off-road vehicles and other machinery | Table_3-2_32 | Tier 2 emission factor | Stage II | Gasoline: two-stroke |  | NA | PM10 | 4299 | g/tonnes fuel |  |  | Winther 2016 |  | PM10
1.A.4.a.ii | Buildings | Commercial / institutional: mobile | Table_3-2_32 | Tier 2 emission factor | Stage II | Gasoline: two-stroke |  | NA | PM10 | 4299 | g/tonnes fuel |  |  | Winther 2016 |  | PM10
1.A.4.b.ii |  | Household and gardening (mobile) | Table_3-2_32 | Tier 2 emission factor | Stage II | Gasoline: two-stroke |  | NA | PM10 | 4299 | g/tonnes fuel |  |  | Winther 2016 |  | PM10 | Struschka et al. (2008) | Lamberg et al. (2011)
1.A.2.g.vii |  | Mobile combustion in manufacturing industries and construction: Other (Please specify in your IIR) | Table_3-2_32 | Tier 2 emission factor | Stage II | Gasoline: two-stroke |  | NA | PM10 | 4299 | g/tonnes fuel |  |  | Winther 2016 |  | PM10
1.A.4.c.ii |  | Agriculture / forestry / fishing: Off-road vehicles and other machinery | Table_3-2_32 | Tier 2 emission factor | Stage II | Gasoline: two-stroke |  | NA | PM2.5 | 4299 | g/tonnes fuel |  |  | Winther 2016 |  | PM25
1.A.4.a.ii | Buildings | Commercial / institutional: mobile | Table_3-2_32 | Tier 2 emission factor | Stage II | Gasoline: two-stroke |  | NA | PM2.5 | 4299 | g/tonnes fuel |  |  | Winther 2016 |  | PM25
1.A.4.b.ii |  | Household and gardening (mobile) | Table_3-2_32 | Tier 2 emission factor | Stage II | Gasoline: two-stroke |  | NA | PM2.5 | 4299 | g/tonnes fuel |  |  | Winther 2016 |  | PM25
1.A.2.g.vii |  | Mobile combustion in manufacturing industries and construction: Other (Please specify in your IIR) | Table_3-2_32 | Tier 2 emission factor | Stage II | Gasoline: two-stroke |  | NA | PM2.5 | 4299 | g/tonnes fuel |  |  | Winther 2016 |  | PM25
1.A.4.c.ii |  | Agriculture / forestry / fishing: Off-road vehicles and other machinery | Table_3-2_32 | Tier 2 emission factor | Stage II | Gasoline: two-stroke |  | NA | TSP | 4299 | g/tonnes fuel |  |  | Winther 2016
1.A.4.a.ii | Buildings | Commercial / institutional: mobile | Table_3-2_32 | Tier 2 emission factor | Stage II | Gasoline: two-stroke |  | NA | TSP | 4299 | g/tonnes fuel |  |  | Winther 2016
1.A.4.b.ii |  | Household and gardening (mobile) | Table_3-2_32 | Tier 2 emission factor | Stage II | Gasoline: two-stroke |  | NA | TSP | 4299 | g/tonnes fuel |  |  | Winther 2016
1.A.2.g.vii |  | Mobile combustion in manufacturing industries and construction: Other (Please specify in your IIR) | Table_3-2_32 | Tier 2 emission factor | Stage II | Gasoline: two-stroke |  | NA | TSP | 4299 | g/tonnes fuel |  |  | Winther 2016
1.A.4.c.ii |  | Agriculture / forestry / fishing: Off-road vehicles and other machinery | Table_3-2_20 | Tier 2 emission factor | 1981-1990 | Diesel |  | NA | PM10 | 4308 | g/tonnes fuel |  |  | Winther 2016 |  | PM10 | Lamberg et al. (2011)
1.A.4.a.ii | Buildings | Commercial / institutional: mobile | Table_3-2_20 | Tier 2 emission factor | 1981-1990 | Diesel |  | NA | PM10 | 4308 | g/tonnes fuel |  |  | Winther 2016 |  | PM10 | Lamberg et al. (2011)
1.A.4.b.ii |  | Household and gardening (mobile) | Table_3-2_20 | Tier 2 emission factor | 1981-1990 | Diesel |  | NA | PM10 | 4308 | g/tonnes fuel |  |  | Winther 2016 |  | PM10 | Lamberg et al. (2011)
1.A.2.g.vii |  | Mobile combustion in manufacturing industries and construction: Other (Please specify in your IIR) | Table_3-2_20 | Tier 2 emission factor | 1981-1990 | Diesel |  | NA | PM10 | 4308 | g/tonnes fuel |  |  | Winther 2016 |  | PM10 | Lamberg et al. (2011)
1.A.4.c.ii |  | Agriculture / forestry / fishing: Off-road vehicles and other machinery | Table_3-2_20 | Tier 2 emission factor | 1981-1990 | Diesel |  | NA | PM2.5 | 4308 | g/tonnes fuel |  |  | Winther 2016 |  | PM25
1.A.4.a.ii | Buildings | Commercial / institutional: mobile | Table_3-2_20 | Tier 2 emission factor | 1981-1990 | Diesel |  | NA | PM2.5 | 4308 | g/tonnes fuel |  |  | Winther 2016 |  | PM25 | Struschka et al. (2008) | Lamberg et al. (2011)
1.A.4.b.ii |  | Household and gardening (mobile) | Table_3-2_20 | Tier 2 emission factor | 1981-1990 | Diesel |  | NA | PM2.5 | 4308 | g/tonnes fuel |  |  | Winther 2016 |  | PM25
1.A.2.g.vii |  | Mobile combustion in manufacturing industries and construction: Other (Please specify in your IIR) | Table_3-2_20 | Tier 2 emission factor | 1981-1990 | Diesel |  | NA | PM2.5 | 4308 | g/tonnes fuel |  |  | Winther 2016 |  | PM25 | Struschka et al. (2008) | Lamberg et al. (2011)
1.A.4.c.ii |  | Agriculture / forestry / fishing: Off-road vehicles and other machinery | Table_3-2_20 | Tier 2 emission factor | 1981-1990 | Diesel |  | NA | TSP | 4308 | g/tonnes fuel |  |  | Winther 2016
1.A.4.a.ii | Buildings | Commercial / institutional: mobile | Table_3-2_20 | Tier 2 emission factor | 1981-1990 | Diesel |  | NA | TSP | 4308 | g/tonnes fuel |  |  | Winther 2016
1.A.4.b.ii |  | Household and gardening (mobile) | Table_3-2_20 | Tier 2 emission factor | 1981-1990 | Diesel |  | NA | TSP | 4308 | g/tonnes fuel |  |  | Winther 2016
1.A.2.g.vii |  | Mobile combustion in manufacturing industries and construction: Other (Please specify in your IIR) | Table_3-2_20 | Tier 2 emission factor | 1981-1990 | Diesel |  | NA | TSP | 4308 | g/tonnes fuel |  |  | Winther 2016
1.A.4.c.ii |  | Agriculture / forestry / fishing: Off-road vehicles and other machinery | Table_3-2_03 | Tier 2 emission factor | 1991-Stage I | Diesel |  | NA | NMVOC | 4493 | g/tonnes fuel |  |  | Winther 2016 |  | VOC | Struschka et al. (2008) | Lamberg et al. (2011)
1.A.4.c.ii |  | Agriculture / forestry / fishing: Off-road vehicles and other machinery | Table_3-2_29 | Tier 2 emission factor | 1981-1990 | Gasoline: two-stroke |  | NA | PM10 | 4786 | g/tonnes fuel |  |  | Winther 2016 |  | PM10
1.A.4.a.ii | Buildings | Commercial / institutional: mobile | Table_3-2_29 | Tier 2 emission factor | 1981-1990 | Gasoline: two-stroke |  | NA | PM10 | 4786 | g/tonnes fuel |  |  | Winther 2016 |  | PM10
1.A.4.b.ii |  | Household and gardening (mobile) | Table_3-2_29 | Tier 2 emission factor | 1981-1990 | Gasoline: two-stroke |  | NA | PM10 | 4786 | g/tonnes fuel |  |  | Winther 2016 |  | PM10
1.A.2.g.vii |  | Mobile combustion in manufacturing industries and construction: Other (Please specify in your IIR) | Table_3-2_29 | Tier 2 emission factor | 1981-1990 | Gasoline: two-stroke |  | NA | PM10 | 4786 | g/tonnes fuel |  |  | Winther 2016 |  | PM10
1.A.4.c.ii |  | Agriculture / forestry / fishing: Off-road vehicles and other machinery | Table_3-2_29 | Tier 2 emission factor | 1981-1990 | Gasoline: two-stroke |  | NA | PM2.5 | 4786 | g/tonnes fuel |  |  | Winther 2016 |  | PM25
1.A.4.a.ii | Buildings | Commercial / institutional: mobile | Table_3-2_29 | Tier 2 emission factor | 1981-1990 | Gasoline: two-stroke |  | NA | PM2.5 | 4786 | g/tonnes fuel |  |  | Winther 2016 |  | PM25
1.A.4.b.ii |  | Household and gardening (mobile) | Table_3-2_29 | Tier 2 emission factor | 1981-1990 | Gasoline: two-stroke |  | NA | PM2.5 | 4786 | g/tonnes fuel |  |  | Winther 2016 |  | PM25
1.A.2.g.vii |  | Mobile combustion in manufacturing industries and construction: Other (Please specify in your IIR) | Table_3-2_29 | Tier 2 emission factor | 1981-1990 | Gasoline: two-stroke |  | NA | PM2.5 | 4786 | g/tonnes fuel |  |  | Winther 2016 |  | PM25
1.A.4.c.ii |  | Agriculture / forestry / fishing: Off-road vehicles and other machinery | Table_3-2_29 | Tier 2 emission factor | 1981-1990 | Gasoline: two-stroke |  | NA | TSP | 4786 | g/tonnes fuel |  |  | Winther 2016
1.A.4.a.ii | Buildings | Commercial / institutional: mobile | Table_3-2_29 | Tier 2 emission factor | 1981-1990 | Gasoline: two-stroke |  | NA | TSP | 4786 | g/tonnes fuel |  |  | Winther 2016
1.A.4.b.ii |  | Household and gardening (mobile) | Table_3-2_29 | Tier 2 emission factor | 1981-1990 | Gasoline: two-stroke |  | NA | TSP | 4786 | g/tonnes fuel |  |  | Winther 2016
1.A.2.g.vii |  | Mobile combustion in manufacturing industries and construction: Other (Please specify in your IIR) | Table_3-2_29 | Tier 2 emission factor | 1981-1990 | Gasoline: two-stroke |  | NA | TSP | 4786 | g/tonnes fuel |  |  | Winther 2016
1.A.4.c.ii |  | Agriculture / forestry / fishing: Off-road vehicles and other machinery | Table_3-1_05 | Tier 1 emission factor | NA | LPG |  | NA | CO | 4823 | g/tonnes fuel |  |  | Winther 2016 |  | CO
1.A.4.a.ii | Buildings | Commercial / institutional: mobile | Table_3-1_05 | Tier 1 emission factor | NA | LPG |  | NA | CO | 4823 | g/tonnes fuel |  |  | Winther 2016 |  | CO
1.A.4.b.ii |  | Household and gardening (mobile) | Table_3-1_05 | Tier 1 emission factor | NA | LPG |  | NA | CO | 4823 | g/tonnes fuel |  |  | Winther 2016 |  | CO
1.A.2.g.vii |  | Mobile combustion in manufacturing industries and construction: Other (Please specify in your IIR) | Table_3-1_05 | Tier 1 emission factor | NA | LPG |  | NA | CO | 4823 | g/tonnes fuel |  |  | Winther 2016 |  | CO
1.A.4.c.ii |  | Agriculture / forestry / fishing: Off-road vehicles and other machinery | Table_3-2_12 | Tier 2 emission factor | 1991-Stage I | Diesel |  | NA | NMVOC | 4907 | g/tonnes fuel |  |  | Winther 2016 |  | VOC
1.A.4.c.ii |  | Agriculture / forestry / fishing: Off-road vehicles and other machinery | Table_3-2_45 | Tier 2 emission factor | Stage V | Gasoline: four-stroke |  | NA | NOx | 5354 | g/tonnes fuel |  |  | Winther 2016 |  | NOx
1.A.4.a.ii | Buildings | Commercial / institutional: mobile | Table_3-2_45 | Tier 2 emission factor | Stage V | Gasoline: four-stroke |  | NA | NOx | 5354 | g/tonnes fuel |  |  | Winther 2016 |  | NOx
1.A.4.b.ii |  | Household and gardening (mobile) | Table_3-2_45 | Tier 2 emission factor | Stage V | Gasoline: four-stroke |  | NA | NOx | 5354 | g/tonnes fuel |  |  | Winther 2016 |  | NOx
1.A.2.g.vii |  | Mobile combustion in manufacturing industries and construction: Other (Please specify in your IIR) | Table_3-2_45 | Tier 2 emission factor | Stage V | Gasoline: four-stroke |  | NA | NOx | 5354 | g/tonnes fuel |  |  | Winther 2016 |  | NOx
1.A.4.c.ii |  | Agriculture / forestry / fishing: Off-road vehicles and other machinery | Table_3-2_10 | Tier 2 emission factor | < 1981 | Diesel |  | NA | PM10 | 5493 | g/tonnes fuel |  |  | Winther 2016 |  | PM10
1.A.4.c.ii |  | Agriculture / forestry / fishing: Off-road vehicles and other machinery | Table_3-2_10 | Tier 2 emission factor | < 1981 | Diesel |  | NA | PM2.5 | 5493 | g/tonnes fuel |  |  | Winther 2016 |  | PM25
1.A.4.c.ii |  | Agriculture / forestry / fishing: Off-road vehicles and other machinery | Table_3-2_10 | Tier 2 emission factor | < 1981 | Diesel |  | NA | TSP | 5493 | g/tonnes fuel |  |  | Winther 2016
1.A.4.c.ii |  | Agriculture / forestry / fishing: Off-road vehicles and other machinery | Table_3-2_38 | Tier 2 emission factor | 1981-1990 | Gasoline: four-stroke |  | NA | NOx | 5743 | g/tonnes fuel |  |  | Winther 2016 |  | NOx
1.A.4.a.ii | Buildings | Commercial / institutional: mobile | Table_3-2_38 | Tier 2 emission factor | 1981-1990 | Gasoline: four-stroke |  | NA | NOx | 5743 | g/tonnes fuel |  |  | Winther 2016 |  | NOx
1.A.4.b.ii |  | Household and gardening (mobile) | Table_3-2_38 | Tier 2 emission factor | 1981-1990 | Gasoline: four-stroke |  | NA | NOx | 5743 | g/tonnes fuel |  |  | Winther 2016 |  | NOx
1.A.2.g.vii |  | Mobile combustion in manufacturing industries and construction: Other (Please specify in your IIR) | Table_3-2_38 | Tier 2 emission factor | 1981-1990 | Gasoline: four-stroke |  | NA | NOx | 5743 | g/tonnes fuel |  |  | Winther 2016 |  | NOx
1.A.4.c.ii |  | Agriculture / forestry / fishing: Off-road vehicles and other machinery | Table_3-2_11 | Tier 2 emission factor | 1981-1990 | Diesel |  | NA | NMVOC | 5827 | g/tonnes fuel |  |  | Winther 2016 |  | VOC
1.A.4.c.ii |  | Agriculture / forestry / fishing: Off-road vehicles and other machinery | Table_3-2_21 | Tier 2 emission factor | 1991-Stage I | Diesel |  | NA | NMVOC | 5851 | g/tonnes fuel |  |  | Winther 2016 |  | VOC
1.A.4.a.ii | Buildings | Commercial / institutional: mobile | Table_3-2_21 | Tier 2 emission factor | 1991-Stage I | Diesel |  | NA | NMVOC | 5851 | g/tonnes fuel |  |  | Winther 2016 |  | VOC
1.A.4.b.ii |  | Household and gardening (mobile) | Table_3-2_21 | Tier 2 emission factor | 1991-Stage I | Diesel |  | NA | NMVOC | 5851 | g/tonnes fuel |  |  | Winther 2016 |  | VOC
1.A.2.g.vii |  | Mobile combustion in manufacturing industries and construction: Other (Please specify in your IIR) | Table_3-2_21 | Tier 2 emission factor | 1991-Stage I | Diesel |  | NA | NMVOC | 5851 | g/tonnes fuel |  |  | Winther 2016 |  | VOC
1.A.4.c.ii |  | Agriculture / forestry / fishing: Off-road vehicles and other machinery | Table_3-2_01 | Tier 2 emission factor | < 1981 | Diesel |  | NA | PM10 | 5861 | g/tonnes fuel |  |  | Winther 2016 |  | PM10
1.A.4.c.ii |  | Agriculture / forestry / fishing: Off-road vehicles and other machinery | Table_3-2_01 | Tier 2 emission factor | < 1981 | Diesel |  | NA | PM2.5 | 5861 | g/tonnes fuel |  |  | Winther 2016 |  | PM25
1.A.4.c.ii |  | Agriculture / forestry / fishing: Off-road vehicles and other machinery | Table_3-2_01 | Tier 2 emission factor | < 1981 | Diesel |  | NA | TSP | 5861 | g/tonnes fuel |  |  | Winther 2016
1.A.4.c.ii |  | Agriculture / forestry / fishing: Off-road vehicles and other machinery | Table_3-2_13 | Tier 2 emission factor | Stage I | Diesel |  | NA | CO | 5919 | g/tonnes fuel |  |  | Winther 2016 |  | CO
1.A.4.c.ii |  | Agriculture / forestry / fishing: Off-road vehicles and other machinery | Table_3-2_14 | Tier 2 emission factor | Stage II | Diesel |  | NA | CO | 5940 | g/tonnes fuel |  |  | Winther 2016 |  | CO
1.A.4.c.ii |  | Agriculture / forestry / fishing: Off-road vehicles and other machinery | Table_3-2_16 | Tier 2 emission factor | Stage IIIB | Diesel |  | NA | CO | 5940 | g/tonnes fuel |  |  | Winther 2016 |  | CO
1.A.4.c.ii |  | Agriculture / forestry / fishing: Off-road vehicles and other machinery | Table_3-2_15 | Tier 2 emission factor | Stage IIIA | Diesel |  | NA | CO | 5947 | g/tonnes fuel |  |  | Winther 2016 |  | CO
1.A.4.c.ii |  | Agriculture / forestry / fishing: Off-road vehicles and other machinery | Table_3-2_17 | Tier 2 emission factor | Stage IV | Diesel |  | NA | CO | 5947 | g/tonnes fuel |  |  | Winther 2016 |  | CO
1.A.4.c.ii |  | Agriculture / forestry / fishing: Off-road vehicles and other machinery | Table_3-2_18 | Tier 2 emission factor | Stage V | Diesel |  | NA | CO | 6008 | g/tonnes fuel |  |  | Winther 2016 |  | CO
1.A.4.c.ii |  | Agriculture / forestry / fishing: Off-road vehicles and other machinery | Table_3-2_26 | Tier 2 emission factor | Stage IV | Diesel |  | NA | CO | 6019 | g/tonnes fuel |  |  | Winther 2016 |  | CO
1.A.4.a.ii | Buildings | Commercial / institutional: mobile | Table_3-2_26 | Tier 2 emission factor | Stage IV | Diesel |  | NA | CO | 6019 | g/tonnes fuel |  |  | Winther 2016 |  | CO
1.A.4.b.ii |  | Household and gardening (mobile) | Table_3-2_26 | Tier 2 emission factor | Stage IV | Diesel |  | NA | CO | 6019 | g/tonnes fuel |  |  | Winther 2016 |  | CO
1.A.2.g.vii |  | Mobile combustion in manufacturing industries and construction: Other (Please specify in your IIR) | Table_3-2_26 | Tier 2 emission factor | Stage IV | Diesel |  | NA | CO | 6019 | g/tonnes fuel |  |  | Winther 2016 |  | CO
1.A.4.c.ii |  | Agriculture / forestry / fishing: Off-road vehicles and other machinery | Table_3-2_08 | Tier 2 emission factor | Stage IV | Diesel |  | NA | CO | 6024 | g/tonnes fuel |  |  | Winther 2016 |  | CO
1.A.4.c.ii |  | Agriculture / forestry / fishing: Off-road vehicles and other machinery | Table_3-2_06 | Tier 2 emission factor | Stage IIIA | Diesel |  | NA | CO | 6035 | g/tonnes fuel |  |  | Winther 2016 |  | CO
1.A.4.c.ii |  | Agriculture / forestry / fishing: Off-road vehicles and other machinery | Table_3-2_09 | Tier 2 emission factor | Stage V | Diesel |  | NA | CO | 6077 | g/tonnes fuel |  |  | Winther 2016 |  | CO
1.A.4.c.ii |  | Agriculture / forestry / fishing: Off-road vehicles and other machinery | Table_3-2_07 | Tier 2 emission factor | Stage IIIB | Diesel |  | NA | CO | 6087 | g/tonnes fuel |  |  | Winther 2016 |  | CO
1.A.4.c.ii |  | Agriculture / forestry / fishing: Off-road vehicles and other machinery | Table_3-2_05 | Tier 2 emission factor | Stage II | Diesel |  | NA | CO | 6104 | g/tonnes fuel |  |  | Winther 2016 |  | CO
1.A.4.c.ii |  | Agriculture / forestry / fishing: Off-road vehicles and other machinery | Table_3-2_19 | Tier 2 emission factor | < 1981 | Diesel |  | NA | PM10 | 6207 | g/tonnes fuel |  |  | Winther 2016 |  | PM10
1.A.4.a.ii | Buildings | Commercial / institutional: mobile | Table_3-2_19 | Tier 2 emission factor | < 1981 | Diesel |  | NA | PM10 | 6207 | g/tonnes fuel |  |  | Winther 2016 |  | PM10
1.A.4.b.ii |  | Household and gardening (mobile) | Table_3-2_19 | Tier 2 emission factor | < 1981 | Diesel |  | NA | PM10 | 6207 | g/tonnes fuel |  |  | Winther 2016 |  | PM10
1.A.2.g.vii |  | Mobile combustion in manufacturing industries and construction: Other (Please specify in your IIR) | Table_3-2_19 | Tier 2 emission factor | < 1981 | Diesel |  | NA | PM10 | 6207 | g/tonnes fuel |  |  | Winther 2016 |  | PM10
1.A.4.c.ii |  | Agriculture / forestry / fishing: Off-road vehicles and other machinery | Table_3-2_19 | Tier 2 emission factor | < 1981 | Diesel |  | NA | PM2.5 | 6207 | g/tonnes fuel |  |  | Winther 2016 |  | PM25
1.A.4.a.ii | Buildings | Commercial / institutional: mobile | Table_3-2_19 | Tier 2 emission factor | < 1981 | Diesel |  | NA | PM2.5 | 6207 | g/tonnes fuel |  |  | Winther 2016 |  | PM25
1.A.4.b.ii |  | Household and gardening (mobile) | Table_3-2_19 | Tier 2 emission factor | < 1981 | Diesel |  | NA | PM2.5 | 6207 | g/tonnes fuel |  |  | Winther 2016 |  | PM25
1.A.2.g.vii |  | Mobile combustion in manufacturing industries and construction: Other (Please specify in your IIR) | Table_3-2_19 | Tier 2 emission factor | < 1981 | Diesel |  | NA | PM2.5 | 6207 | g/tonnes fuel |  |  | Winther 2016 |  | PM25
1.A.4.c.ii |  | Agriculture / forestry / fishing: Off-road vehicles and other machinery | Table_3-2_19 | Tier 2 emission factor | < 1981 | Diesel |  | NA | TSP | 6207 | g/tonnes fuel |  |  | Winther 2016
1.A.4.a.ii | Buildings | Commercial / institutional: mobile | Table_3-2_19 | Tier 2 emission factor | < 1981 | Diesel |  | NA | TSP | 6207 | g/tonnes fuel |  |  | Winther 2016
1.A.4.b.ii |  | Household and gardening (mobile) | Table_3-2_19 | Tier 2 emission factor | < 1981 | Diesel |  | NA | TSP | 6207 | g/tonnes fuel |  |  | Winther 2016
1.A.2.g.vii |  | Mobile combustion in manufacturing industries and construction: Other (Please specify in your IIR) | Table_3-2_19 | Tier 2 emission factor | < 1981 | Diesel |  | NA | TSP | 6207 | g/tonnes fuel |  |  | Winther 2016
1.A.4.c.ii |  | Agriculture / forestry / fishing: Off-road vehicles and other machinery | Table_3-2_02 | Tier 2 emission factor | 1981-1990 | Diesel |  | NA | NMVOC | 6439 | g/tonnes fuel |  |  | Winther 2016 |  | VOC
1.A.4.c.ii |  | Agriculture / forestry / fishing: Off-road vehicles and other machinery | Table_3-2_25 | Tier 2 emission factor | Stage IIIB | Diesel |  | NA | CO | 6445 | g/tonnes fuel |  |  | Winther 2016 |  | CO
1.A.4.a.ii | Buildings | Commercial / institutional: mobile | Table_3-2_25 | Tier 2 emission factor | Stage IIIB | Diesel |  | NA | CO | 6445 | g/tonnes fuel |  |  | Winther 2016 |  | CO
1.A.4.b.ii |  | Household and gardening (mobile) | Table_3-2_25 | Tier 2 emission factor | Stage IIIB | Diesel |  | NA | CO | 6445 | g/tonnes fuel |  |  | Winther 2016 |  | CO
1.A.2.g.vii |  | Mobile combustion in manufacturing industries and construction: Other (Please specify in your IIR) | Table_3-2_25 | Tier 2 emission factor | Stage IIIB | Diesel |  | NA | CO | 6445 | g/tonnes fuel |  |  | Winther 2016 |  | CO
1.A.4.c.ii |  | Agriculture / forestry / fishing: Off-road vehicles and other machinery | Table_3-2_04 | Tier 2 emission factor | Stage I | Diesel |  | NA | CO | 6463 | g/tonnes fuel |  |  | Winther 2016 |  | CO
1.A.4.c.ii |  | Agriculture / forestry / fishing: Off-road vehicles and other machinery | Table_3-2_22 | Tier 2 emission factor | Stage I | Diesel |  | NA | CO | 6639 | g/tonnes fuel |  |  | Winther 2016 |  | CO
1.A.4.a.ii | Buildings | Commercial / institutional: mobile | Table_3-2_22 | Tier 2 emission factor | Stage I | Diesel |  | NA | CO | 6639 | g/tonnes fuel |  |  | Winther 2016 |  | CO
1.A.4.b.ii |  | Household and gardening (mobile) | Table_3-2_22 | Tier 2 emission factor | Stage I | Diesel |  | NA | CO | 6639 | g/tonnes fuel |  |  | Winther 2016 |  | CO
1.A.2.g.vii |  | Mobile combustion in manufacturing industries and construction: Other (Please specify in your IIR) | Table_3-2_22 | Tier 2 emission factor | Stage I | Diesel |  | NA | CO | 6639 | g/tonnes fuel |  |  | Winther 2016 |  | CO
1.A.4.c.ii |  | Agriculture / forestry / fishing: Off-road vehicles and other machinery | Table_3-2_41 | Tier 2 emission factor | Stage II | Gasoline: four-stroke |  | NA | NOx | 6676 | g/tonnes fuel |  |  | Winther 2016 |  | NOx
1.A.4.a.ii | Buildings | Commercial / institutional: mobile | Table_3-2_41 | Tier 2 emission factor | Stage II | Gasoline: four-stroke |  | NA | NOx | 6676 | g/tonnes fuel |  |  | Winther 2016 |  | NOx
1.A.4.b.ii |  | Household and gardening (mobile) | Table_3-2_41 | Tier 2 emission factor | Stage II | Gasoline: four-stroke |  | NA | NOx | 6676 | g/tonnes fuel |  |  | Winther 2016 |  | NOx
1.A.2.g.vii |  | Mobile combustion in manufacturing industries and construction: Other (Please specify in your IIR) | Table_3-2_41 | Tier 2 emission factor | Stage II | Gasoline: four-stroke |  | NA | NOx | 6676 | g/tonnes fuel |  |  | Winther 2016 |  | NOx
1.A.4.c.ii |  | Agriculture / forestry / fishing: Off-road vehicles and other machinery | Table_3-1_05 | Tier 1 emission factor | NA | LPG |  | NA | NMVOC | 6720 | g/tonnes fuel |  |  | Winther 2016 |  | VOC
1.A.4.a.ii | Buildings | Commercial / institutional: mobile | Table_3-1_05 | Tier 1 emission factor | NA | LPG |  | NA | NMVOC | 6720 | g/tonnes fuel |  |  | Winther 2016 |  | VOC
1.A.4.b.ii |  | Household and gardening (mobile) | Table_3-1_05 | Tier 1 emission factor | NA | LPG |  | NA | NMVOC | 6720 | g/tonnes fuel |  |  | Winther 2016 |  | VOC
1.A.2.g.vii |  | Mobile combustion in manufacturing industries and construction: Other (Please specify in your IIR) | Table_3-1_05 | Tier 1 emission factor | NA | LPG |  | NA | NMVOC | 6720 | g/tonnes fuel |  |  | Winther 2016 |  | VOC
1.A.4.c.ii |  | Agriculture / forestry / fishing: Off-road vehicles and other machinery | Table_3-2_24 | Tier 2 emission factor | Stage IIIA | Diesel |  | NA | CO | 6826 | g/tonnes fuel |  |  | Winther 2016 |  | CO
1.A.4.a.ii | Buildings | Commercial / institutional: mobile | Table_3-2_24 | Tier 2 emission factor | Stage IIIA | Diesel |  | NA | CO | 6826 | g/tonnes fuel |  |  | Winther 2016 |  | CO
1.A.4.b.ii |  | Household and gardening (mobile) | Table_3-2_24 | Tier 2 emission factor | Stage IIIA | Diesel |  | NA | CO | 6826 | g/tonnes fuel |  |  | Winther 2016 |  | CO
1.A.2.g.vii |  | Mobile combustion in manufacturing industries and construction: Other (Please specify in your IIR) | Table_3-2_24 | Tier 2 emission factor | Stage IIIA | Diesel |  | NA | CO | 6826 | g/tonnes fuel |  |  | Winther 2016 |  | CO
1.A.4.c.ii |  | Agriculture / forestry / fishing: Off-road vehicles and other machinery | Table_3-2_20 | Tier 2 emission factor | 1981-1990 | Diesel |  | NA | NMVOC | 6962 | g/tonnes fuel |  |  | Winther 2016 |  | VOC
1.A.4.a.ii | Buildings | Commercial / institutional: mobile | Table_3-2_20 | Tier 2 emission factor | 1981-1990 | Diesel |  | NA | NMVOC | 6962 | g/tonnes fuel |  |  | Winther 2016 |  | VOC
1.A.4.b.ii |  | Household and gardening (mobile) | Table_3-2_20 | Tier 2 emission factor | 1981-1990 | Diesel |  | NA | NMVOC | 6962 | g/tonnes fuel |  |  | Winther 2016 |  | VOC
1.A.2.g.vii |  | Mobile combustion in manufacturing industries and construction: Other (Please specify in your IIR) | Table_3-2_20 | Tier 2 emission factor | 1981-1990 | Diesel |  | NA | NMVOC | 6962 | g/tonnes fuel |  |  | Winther 2016 |  | VOC
1.A.4.c.ii |  | Agriculture / forestry / fishing: Off-road vehicles and other machinery | Table_3-2_28 | Tier 2 emission factor | < 1981 | Gasoline: two-stroke |  | NA | PM10 | 7037 | g/tonnes fuel |  |  | Winther 2016 |  | PM10
1.A.4.a.ii | Buildings | Commercial / institutional: mobile | Table_3-2_28 | Tier 2 emission factor | < 1981 | Gasoline: two-stroke |  | NA | PM10 | 7037 | g/tonnes fuel |  |  | Winther 2016 |  | PM10
1.A.4.b.ii |  | Household and gardening (mobile) | Table_3-2_28 | Tier 2 emission factor | < 1981 | Gasoline: two-stroke |  | NA | PM10 | 7037 | g/tonnes fuel |  |  | Winther 2016 |  | PM10
1.A.2.g.vii |  | Mobile combustion in manufacturing industries and construction: Other (Please specify in your IIR) | Table_3-2_28 | Tier 2 emission factor | < 1981 | Gasoline: two-stroke |  | NA | PM10 | 7037 | g/tonnes fuel |  |  | Winther 2016 |  | PM10
1.A.4.c.ii |  | Agriculture / forestry / fishing: Off-road vehicles and other machinery | Table_3-2_28 | Tier 2 emission factor | < 1981 | Gasoline: two-stroke |  | NA | PM2.5 | 7037 | g/tonnes fuel |  |  | Winther 2016 |  | PM25
1.A.4.a.ii | Buildings | Commercial / institutional: mobile | Table_3-2_28 | Tier 2 emission factor | < 1981 | Gasoline: two-stroke |  | NA | PM2.5 | 7037 | g/tonnes fuel |  |  | Winther 2016 |  | PM25
1.A.4.b.ii |  | Household and gardening (mobile) | Table_3-2_28 | Tier 2 emission factor | < 1981 | Gasoline: two-stroke |  | NA | PM2.5 | 7037 | g/tonnes fuel |  |  | Winther 2016 |  | PM25
1.A.2.g.vii |  | Mobile combustion in manufacturing industries and construction: Other (Please specify in your IIR) | Table_3-2_28 | Tier 2 emission factor | < 1981 | Gasoline: two-stroke |  | NA | PM2.5 | 7037 | g/tonnes fuel |  |  | Winther 2016 |  | PM25
1.A.4.c.ii |  | Agriculture / forestry / fishing: Off-road vehicles and other machinery | Table_3-2_28 | Tier 2 emission factor | < 1981 | Gasoline: two-stroke |  | NA | TSP | 7037 | g/tonnes fuel |  |  | Winther 2016
1.A.4.a.ii | Buildings | Commercial / institutional: mobile | Table_3-2_28 | Tier 2 emission factor | < 1981 | Gasoline: two-stroke |  | NA | TSP | 7037 | g/tonnes fuel |  |  | Winther 2016
1.A.4.b.ii |  | Household and gardening (mobile) | Table_3-2_28 | Tier 2 emission factor | < 1981 | Gasoline: two-stroke |  | NA | TSP | 7037 | g/tonnes fuel |  |  | Winther 2016
1.A.2.g.vii |  | Mobile combustion in manufacturing industries and construction: Other (Please specify in your IIR) | Table_3-2_28 | Tier 2 emission factor | < 1981 | Gasoline: two-stroke |  | NA | TSP | 7037 | g/tonnes fuel |  |  | Winther 2016
1.A.4.c.ii |  | Agriculture / forestry / fishing: Off-road vehicles and other machinery | Table_3-2_40 | Tier 2 emission factor | Stage I | Gasoline: four-stroke |  | NA | NOx | 7088 | g/tonnes fuel |  |  | Winther 2016 |  | NOx
1.A.4.a.ii | Buildings | Commercial / institutional: mobile | Table_3-2_40 | Tier 2 emission factor | Stage I | Gasoline: four-stroke |  | NA | NOx | 7088 | g/tonnes fuel |  |  | Winther 2016 |  | NOx
1.A.4.b.ii |  | Household and gardening (mobile) | Table_3-2_40 | Tier 2 emission factor | Stage I | Gasoline: four-stroke |  | NA | NOx | 7088 | g/tonnes fuel |  |  | Winther 2016 |  | NOx
1.A.2.g.vii |  | Mobile combustion in manufacturing industries and construction: Other (Please specify in your IIR) | Table_3-2_40 | Tier 2 emission factor | Stage I | Gasoline: four-stroke |  | NA | NOx | 7088 | g/tonnes fuel |  |  | Winther 2016 |  | NOx
1.A.4.c.ii |  | Agriculture / forestry / fishing: Off-road vehicles and other machinery | Table_3-1_06 | Tier 1 emission factor | NA | Gasoline: four-stroke |  | NA | NOx | 7117 | g/tonnes fuel |  |  | Winther 2016 |  | NOx
1.A.4.a.ii | Buildings | Commercial / institutional: mobile | Table_3-1_06 | Tier 1 emission factor | NA | Gasoline: four-stroke |  | NA | NOx | 7117 | g/tonnes fuel |  |  | Winther 2016 |  | NOx
1.A.4.b.ii |  | Household and gardening (mobile) | Table_3-1_06 | Tier 1 emission factor | NA | Gasoline: four-stroke |  | NA | NOx | 7117 | g/tonnes fuel |  |  | Winther 2016 |  | NOx
1.A.2.g.vii |  | Mobile combustion in manufacturing industries and construction: Other (Please specify in your IIR) | Table_3-1_06 | Tier 1 emission factor | NA | Gasoline: four-stroke |  | NA | NOx | 7117 | g/tonnes fuel |  |  | Winther 2016 |  | NOx
1.A.4.c.ii |  | Agriculture / forestry / fishing: Off-road vehicles and other machinery | Table_3-2_39 | Tier 2 emission factor | 1991-Stage I | Gasoline: four-stroke |  | NA | NOx | 7129 | g/tonnes fuel |  |  | Winther 2016 |  | NOx
1.A.4.a.ii | Buildings | Commercial / institutional: mobile | Table_3-2_39 | Tier 2 emission factor | 1991-Stage I | Gasoline: four-stroke |  | NA | NOx | 7129 | g/tonnes fuel |  |  | Winther 2016 |  | NOx
1.A.4.b.ii |  | Household and gardening (mobile) | Table_3-2_39 | Tier 2 emission factor | 1991-Stage I | Gasoline: four-stroke |  | NA | NOx | 7129 | g/tonnes fuel |  |  | Winther 2016 |  | NOx
1.A.2.g.vii |  | Mobile combustion in manufacturing industries and construction: Other (Please specify in your IIR) | Table_3-2_39 | Tier 2 emission factor | 1991-Stage I | Gasoline: four-stroke |  | NA | NOx | 7129 | g/tonnes fuel |  |  | Winther 2016 |  | NOx
1.A.4.c.ii |  | Agriculture / forestry / fishing: Off-road vehicles and other machinery | Table_3-2_23 | Tier 2 emission factor | Stage II | Diesel |  | NA | CO | 7135 | g/tonnes fuel |  |  | Winther 2016 |  | CO
1.A.4.a.ii | Buildings | Commercial / institutional: mobile | Table_3-2_23 | Tier 2 emission factor | Stage II | Diesel |  | NA | CO | 7135 | g/tonnes fuel |  |  | Winther 2016 |  | CO
1.A.4.b.ii |  | Household and gardening (mobile) | Table_3-2_23 | Tier 2 emission factor | Stage II | Diesel |  | NA | CO | 7135 | g/tonnes fuel |  |  | Winther 2016 |  | CO
1.A.2.g.vii |  | Mobile combustion in manufacturing industries and construction: Other (Please specify in your IIR) | Table_3-2_23 | Tier 2 emission factor | Stage II | Diesel |  | NA | CO | 7135 | g/tonnes fuel |  |  | Winther 2016 |  | CO
1.A.4.c.ii |  | Agriculture / forestry / fishing: Off-road vehicles and other machinery | Table_3-2_27 | Tier 2 emission factor | Stage V | Diesel |  | NA | CO | 7352 | g/tonnes fuel |  |  | Winther 2016 |  | CO
1.A.4.a.ii | Buildings | Commercial / institutional: mobile | Table_3-2_27 | Tier 2 emission factor | Stage V | Diesel |  | NA | CO | 7352 | g/tonnes fuel |  |  | Winther 2016 |  | CO
1.A.4.b.ii |  | Household and gardening (mobile) | Table_3-2_27 | Tier 2 emission factor | Stage V | Diesel |  | NA | CO | 7352 | g/tonnes fuel |  |  | Winther 2016 |  | CO
1.A.2.g.vii |  | Mobile combustion in manufacturing industries and construction: Other (Please specify in your IIR) | Table_3-2_27 | Tier 2 emission factor | Stage V | Diesel |  | NA | CO | 7352 | g/tonnes fuel |  |  | Winther 2016 |  | CO
1.A.4.c.ii |  | Agriculture / forestry / fishing: Off-road vehicles and other machinery | Table_3-2_10 | Tier 2 emission factor | < 1981 | Diesel |  | NA | NMVOC | 7423 | g/tonnes fuel |  |  | Winther 2016 |  | VOC
1.A.4.c.ii |  | Agriculture / forestry / fishing: Off-road vehicles and other machinery | Table_3-2_27 | Tier 2 emission factor | Stage V | Diesel |  | NA | NOx | 7663 | g/tonnes fuel |  |  | Winther 2016 |  | NOx
1.A.4.a.ii | Buildings | Commercial / institutional: mobile | Table_3-2_27 | Tier 2 emission factor | Stage V | Diesel |  | NA | NOx | 7663 | g/tonnes fuel |  |  | Winther 2016 |  | NOx
1.A.4.b.ii |  | Household and gardening (mobile) | Table_3-2_27 | Tier 2 emission factor | Stage V | Diesel |  | NA | NOx | 7663 | g/tonnes fuel |  |  | Winther 2016 |  | NOx
1.A.2.g.vii |  | Mobile combustion in manufacturing industries and construction: Other (Please specify in your IIR) | Table_3-2_27 | Tier 2 emission factor | Stage V | Diesel |  | NA | NOx | 7663 | g/tonnes fuel |  |  | Winther 2016 |  | NOx
1.A.4.c.ii |  | Agriculture / forestry / fishing: Off-road vehicles and other machinery | Table_3-1_02 | Tier 1 emission factor | NA | Diesel |  | NA | CO | 7673 | g/tonnes fuel |  |  | Winther 2016 |  | CO
1.A.4.c.ii |  | Agriculture / forestry / fishing: Off-road vehicles and other machinery | Table_3-2_01 | Tier 2 emission factor | < 1981 | Diesel |  | NA | NMVOC | 7760 | g/tonnes fuel |  |  | Winther 2016 |  | VOC
1.A.4.c.ii |  | Agriculture / forestry / fishing: Off-road vehicles and other machinery | Table_3-2_19 | Tier 2 emission factor | < 1981 | Diesel |  | NA | NMVOC | 8077 | g/tonnes fuel |  |  | Winther 2016 |  | VOC
1.A.4.a.ii | Buildings | Commercial / institutional: mobile | Table_3-2_19 | Tier 2 emission factor | < 1981 | Diesel |  | NA | NMVOC | 8077 | g/tonnes fuel |  |  | Winther 2016 |  | VOC
1.A.4.b.ii |  | Household and gardening (mobile) | Table_3-2_19 | Tier 2 emission factor | < 1981 | Diesel |  | NA | NMVOC | 8077 | g/tonnes fuel |  |  | Winther 2016 |  | VOC
1.A.2.g.vii |  | Mobile combustion in manufacturing industries and construction: Other (Please specify in your IIR) | Table_3-2_19 | Tier 2 emission factor | < 1981 | Diesel |  | NA | NMVOC | 8077 | g/tonnes fuel |  |  | Winther 2016 |  | VOC
1.A.4.c.ii |  | Agriculture / forestry / fishing: Off-road vehicles and other machinery | Table_3-2_32 | Tier 2 emission factor | Stage II | Gasoline: two-stroke |  | NA | CH4 | 8517 | g/tonnes fuel |  |  | Winther 2016
1.A.4.a.ii | Buildings | Commercial / institutional: mobile | Table_3-2_32 | Tier 2 emission factor | Stage II | Gasoline: two-stroke |  | NA | CH4 | 8517 | g/tonnes fuel |  |  | Winther 2016
1.A.4.b.ii |  | Household and gardening (mobile) | Table_3-2_32 | Tier 2 emission factor | Stage II | Gasoline: two-stroke |  | NA | CH4 | 8517 | g/tonnes fuel |  |  | Winther 2016
1.A.2.g.vii |  | Mobile combustion in manufacturing industries and construction: Other (Please specify in your IIR) | Table_3-2_32 | Tier 2 emission factor | Stage II | Gasoline: two-stroke |  | NA | CH4 | 8517 | g/tonnes fuel |  |  | Winther 2016
1.A.4.c.ii |  | Agriculture / forestry / fishing: Off-road vehicles and other machinery | Table_3-2_36 | Tier 2 emission factor | Stage V | Gasoline: two-stroke |  | NA | CH4 | 8539 | g/tonnes fuel |  |  | Winther 2016
1.A.4.a.ii | Buildings | Commercial / institutional: mobile | Table_3-2_36 | Tier 2 emission factor | Stage V | Gasoline: two-stroke |  | NA | CH4 | 8539 | g/tonnes fuel |  |  | Winther 2016
1.A.4.b.ii |  | Household and gardening (mobile) | Table_3-2_36 | Tier 2 emission factor | Stage V | Gasoline: two-stroke |  | NA | CH4 | 8539 | g/tonnes fuel |  |  | Winther 2016
1.A.2.g.vii |  | Mobile combustion in manufacturing industries and construction: Other (Please specify in your IIR) | Table_3-2_36 | Tier 2 emission factor | Stage V | Gasoline: two-stroke |  | NA | CH4 | 8539 | g/tonnes fuel |  |  | Winther 2016
1.A.4.c.ii |  | Agriculture / forestry / fishing: Off-road vehicles and other machinery | Table_3-2_07 | Tier 2 emission factor | Stage IIIB | Diesel |  | NA | NOx | 9318 | g/tonnes fuel |  |  | Winther 2016 |  | NOx
1.A.4.c.ii |  | Agriculture / forestry / fishing: Off-road vehicles and other machinery | Table_3-2_16 | Tier 2 emission factor | Stage IIIB | Diesel |  | NA | NOx | 9454 | g/tonnes fuel |  |  | Winther 2016 |  | NOx
1.A.4.a.ii | Buildings | Commercial / institutional: mobile | Table_3-1_03 | Tier 1 emission factor | NA | Diesel |  | NA | CO | 10774 | g/tonnes fuel |  |  | Winther 2016 |  | CO
1.A.2.g.vii |  | Mobile combustion in manufacturing industries and construction: Other (Please specify in your IIR) | Table_3-1_03 | Tier 1 emission factor | NA | Diesel |  | NA | CO | 10774 | g/tonnes fuel |  |  | Winther 2016 |  | CO
1.A.4.c.ii |  | Agriculture / forestry / fishing: Off-road vehicles and other machinery | Table_3-1_01 | Tier 1 emission factor | NA | Diesel |  | NA | CO | 11469 | g/tonnes fuel |  |  | Winther 2016 |  | CO
1.A.4.c.ii |  | Agriculture / forestry / fishing: Off-road vehicles and other machinery | Table_3-2_25 | Tier 2 emission factor | Stage IIIB | Diesel |  | NA | NOx | 11933 | g/tonnes fuel |  |  | Winther 2016 |  | NOx
1.A.4.a.ii | Buildings | Commercial / institutional: mobile | Table_3-2_25 | Tier 2 emission factor | Stage IIIB | Diesel |  | NA | NOx | 11933 | g/tonnes fuel |  |  | Winther 2016 |  | NOx
1.A.4.b.ii |  | Household and gardening (mobile) | Table_3-2_25 | Tier 2 emission factor | Stage IIIB | Diesel |  | NA | NOx | 11933 | g/tonnes fuel |  |  | Winther 2016 |  | NOx
1.A.2.g.vii |  | Mobile combustion in manufacturing industries and construction: Other (Please specify in your IIR) | Table_3-2_25 | Tier 2 emission factor | Stage IIIB | Diesel |  | NA | NOx | 11933 | g/tonnes fuel |  |  | Winther 2016 |  | NOx
1.A.4.c.ii |  | Agriculture / forestry / fishing: Off-road vehicles and other machinery | Table_3-2_15 | Tier 2 emission factor | Stage IIIA | Diesel |  | NA | NOx | 12845 | g/tonnes fuel |  |  | Winther 2016 |  | NOx
1.A.4.c.ii |  | Agriculture / forestry / fishing: Off-road vehicles and other machinery | Table_3-2_06 | Tier 2 emission factor | Stage IIIA | Diesel |  | NA | NOx | 12921 | g/tonnes fuel |  |  | Winther 2016 |  | NOx
1.A.4.c.ii |  | Agriculture / forestry / fishing: Off-road vehicles and other machinery | Table_3-2_45 | Tier 2 emission factor | Stage V | Gasoline: four-stroke |  | NA | NMVOC | 13293 | g/tonnes fuel |  |  | Winther 2016 |  | VOC
1.A.4.a.ii | Buildings | Commercial / institutional: mobile | Table_3-2_45 | Tier 2 emission factor | Stage V | Gasoline: four-stroke |  | NA | NMVOC | 13293 | g/tonnes fuel |  |  | Winther 2016 |  | VOC
1.A.4.b.ii |  | Household and gardening (mobile) | Table_3-2_45 | Tier 2 emission factor | Stage V | Gasoline: four-stroke |  | NA | NMVOC | 13293 | g/tonnes fuel |  |  | Winther 2016 |  | VOC
1.A.2.g.vii |  | Mobile combustion in manufacturing industries and construction: Other (Please specify in your IIR) | Table_3-2_45 | Tier 2 emission factor | Stage V | Gasoline: four-stroke |  | NA | NMVOC | 13293 | g/tonnes fuel |  |  | Winther 2016 |  | VOC
1.A.4.c.ii |  | Agriculture / forestry / fishing: Off-road vehicles and other machinery | Table_3-2_03 | Tier 2 emission factor | 1991-Stage I | Diesel |  | NA | CO | 14147 | g/tonnes fuel |  |  | Winther 2016 |  | CO
1.A.4.c.ii |  | Agriculture / forestry / fishing: Off-road vehicles and other machinery | Table_3-2_12 | Tier 2 emission factor | 1991-Stage I | Diesel |  | NA | CO | 14239 | g/tonnes fuel |  |  | Winther 2016 |  | CO
1.A.4.c.ii |  | Agriculture / forestry / fishing: Off-road vehicles and other machinery | Table_3-2_24 | Tier 2 emission factor | Stage IIIA | Diesel |  | NA | NOx | 15653 | g/tonnes fuel |  |  | Winther 2016 |  | NOx
1.A.4.a.ii | Buildings | Commercial / institutional: mobile | Table_3-2_24 | Tier 2 emission factor | Stage IIIA | Diesel |  | NA | NOx | 15653 | g/tonnes fuel |  |  | Winther 2016 |  | NOx
1.A.4.b.ii |  | Household and gardening (mobile) | Table_3-2_24 | Tier 2 emission factor | Stage IIIA | Diesel |  | NA | NOx | 15653 | g/tonnes fuel |  |  | Winther 2016 |  | NOx
1.A.2.g.vii |  | Mobile combustion in manufacturing industries and construction: Other (Please specify in your IIR) | Table_3-2_24 | Tier 2 emission factor | Stage IIIA | Diesel |  | NA | NOx | 15653 | g/tonnes fuel |  |  | Winther 2016 |  | NOx
1.A.4.c.ii |  | Agriculture / forestry / fishing: Off-road vehicles and other machinery | Table_3-2_11 | Tier 2 emission factor | 1981-1990 | Diesel |  | NA | CO | 16045 | g/tonnes fuel |  |  | Winther 2016 |  | CO
1.A.4.c.ii |  | Agriculture / forestry / fishing: Off-road vehicles and other machinery | Table_3-2_41 | Tier 2 emission factor | Stage II | Gasoline: four-stroke |  | NA | NMVOC | 16126 | g/tonnes fuel |  |  | Winther 2016 |  | VOC
1.A.4.a.ii | Buildings | Commercial / institutional: mobile | Table_3-2_41 | Tier 2 emission factor | Stage II | Gasoline: four-stroke |  | NA | NMVOC | 16126 | g/tonnes fuel |  |  | Winther 2016 |  | VOC
1.A.4.b.ii |  | Household and gardening (mobile) | Table_3-2_41 | Tier 2 emission factor | Stage II | Gasoline: four-stroke |  | NA | NMVOC | 16126 | g/tonnes fuel |  |  | Winther 2016 |  | VOC
1.A.2.g.vii |  | Mobile combustion in manufacturing industries and construction: Other (Please specify in your IIR) | Table_3-2_41 | Tier 2 emission factor | Stage II | Gasoline: four-stroke |  | NA | NMVOC | 16126 | g/tonnes fuel |  |  | Winther 2016 |  | VOC
1.A.4.c.ii |  | Agriculture / forestry / fishing: Off-road vehicles and other machinery | Table_3-2_21 | Tier 2 emission factor | 1991-Stage I | Diesel |  | NA | CO | 16258 | g/tonnes fuel |  |  | Winther 2016 |  | CO
1.A.4.a.ii | Buildings | Commercial / institutional: mobile | Table_3-2_21 | Tier 2 emission factor | 1991-Stage I | Diesel |  | NA | CO | 16258 | g/tonnes fuel |  |  | Winther 2016 |  | CO
1.A.4.b.ii |  | Household and gardening (mobile) | Table_3-2_21 | Tier 2 emission factor | 1991-Stage I | Diesel |  | NA | CO | 16258 | g/tonnes fuel |  |  | Winther 2016 |  | CO
1.A.2.g.vii |  | Mobile combustion in manufacturing industries and construction: Other (Please specify in your IIR) | Table_3-2_21 | Tier 2 emission factor | 1991-Stage I | Diesel |  | NA | CO | 16258 | g/tonnes fuel |  |  | Winther 2016 |  | CO
1.A.4.c.ii |  | Agriculture / forestry / fishing: Off-road vehicles and other machinery | Table_3-2_31 | Tier 2 emission factor | Stage I | Gasoline: two-stroke |  | NA | CH4 | 16979 | g/tonnes fuel |  |  | Winther 2016
1.A.4.a.ii | Buildings | Commercial / institutional: mobile | Table_3-2_31 | Tier 2 emission factor | Stage I | Gasoline: two-stroke |  | NA | CH4 | 16979 | g/tonnes fuel |  |  | Winther 2016
1.A.4.b.ii |  | Household and gardening (mobile) | Table_3-2_31 | Tier 2 emission factor | Stage I | Gasoline: two-stroke |  | NA | CH4 | 16979 | g/tonnes fuel |  |  | Winther 2016
1.A.2.g.vii |  | Mobile combustion in manufacturing industries and construction: Other (Please specify in your IIR) | Table_3-2_31 | Tier 2 emission factor | Stage I | Gasoline: two-stroke |  | NA | CH4 | 16979 | g/tonnes fuel |  |  | Winther 2016
1.A.4.c.ii |  | Agriculture / forestry / fishing: Off-road vehicles and other machinery | Table_3-1_07 | Tier 1 emission factor | NA | Gasoline: two-stroke |  | NA | CH4 | 17108 | g/tonnes fuel |  |  | Winther 2016
1.A.4.a.ii | Buildings | Commercial / institutional: mobile | Table_3-1_07 | Tier 1 emission factor | NA | Gasoline: two-stroke |  | NA | CH4 | 17108 | g/tonnes fuel |  |  | Winther 2016
1.A.4.b.ii |  | Household and gardening (mobile) | Table_3-1_07 | Tier 1 emission factor | NA | Gasoline: two-stroke |  | NA | CH4 | 17108 | g/tonnes fuel |  |  | Winther 2016
1.A.2.g.vii |  | Mobile combustion in manufacturing industries and construction: Other (Please specify in your IIR) | Table_3-1_07 | Tier 1 emission factor | NA | Gasoline: two-stroke |  | NA | CH4 | 17108 | g/tonnes fuel |  |  | Winther 2016
1.A.4.c.ii |  | Agriculture / forestry / fishing: Off-road vehicles and other machinery | Table_3-2_30 | Tier 2 emission factor | 1991-Stage I | Gasoline: two-stroke |  | NA | CH4 | 17284 | g/tonnes fuel |  |  | Winther 2016
1.A.4.a.ii | Buildings | Commercial / institutional: mobile | Table_3-2_30 | Tier 2 emission factor | 1991-Stage I | Gasoline: two-stroke |  | NA | CH4 | 17284 | g/tonnes fuel |  |  | Winther 2016
1.A.4.b.ii |  | Household and gardening (mobile) | Table_3-2_30 | Tier 2 emission factor | 1991-Stage I | Gasoline: two-stroke |  | NA | CH4 | 17284 | g/tonnes fuel |  |  | Winther 2016
1.A.2.g.vii |  | Mobile combustion in manufacturing industries and construction: Other (Please specify in your IIR) | Table_3-2_30 | Tier 2 emission factor | 1991-Stage I | Gasoline: two-stroke |  | NA | CH4 | 17284 | g/tonnes fuel |  |  | Winther 2016
1.A.4.c.ii |  | Agriculture / forestry / fishing: Off-road vehicles and other machinery | Table_3-2_02 | Tier 2 emission factor | 1981-1990 | Diesel |  | NA | CO | 17566 | g/tonnes fuel |  |  | Winther 2016 |  | CO
1.A.4.c.ii |  | Agriculture / forestry / fishing: Off-road vehicles and other machinery | Table_3-2_40 | Tier 2 emission factor | Stage I | Gasoline: four-stroke |  | NA | NMVOC | 18469 | g/tonnes fuel |  |  | Winther 2016 |  | VOC
1.A.4.a.ii | Buildings | Commercial / institutional: mobile | Table_3-2_40 | Tier 2 emission factor | Stage I | Gasoline: four-stroke |  | NA | NMVOC | 18469 | g/tonnes fuel |  |  | Winther 2016 |  | VOC
1.A.4.b.ii |  | Household and gardening (mobile) | Table_3-2_40 | Tier 2 emission factor | Stage I | Gasoline: four-stroke |  | NA | NMVOC | 18469 | g/tonnes fuel |  |  | Winther 2016 |  | VOC
1.A.2.g.vii |  | Mobile combustion in manufacturing industries and construction: Other (Please specify in your IIR) | Table_3-2_40 | Tier 2 emission factor | Stage I | Gasoline: four-stroke |  | NA | NMVOC | 18469 | g/tonnes fuel |  |  | Winther 2016 |  | VOC
1.A.4.c.ii |  | Agriculture / forestry / fishing: Off-road vehicles and other machinery | Table_3-2_20 | Tier 2 emission factor | 1981-1990 | Diesel |  | NA | CO | 18890 | g/tonnes fuel |  |  | Winther 2016 |  | CO
1.A.4.a.ii | Buildings | Commercial / institutional: mobile | Table_3-2_20 | Tier 2 emission factor | 1981-1990 | Diesel |  | NA | CO | 18890 | g/tonnes fuel |  |  | Winther 2016 |  | CO
1.A.4.b.ii |  | Household and gardening (mobile) | Table_3-2_20 | Tier 2 emission factor | 1981-1990 | Diesel |  | NA | CO | 18890 | g/tonnes fuel |  |  | Winther 2016 |  | CO
1.A.2.g.vii |  | Mobile combustion in manufacturing industries and construction: Other (Please specify in your IIR) | Table_3-2_20 | Tier 2 emission factor | 1981-1990 | Diesel |  | NA | CO | 18890 | g/tonnes fuel |  |  | Winther 2016 |  | CO
1.A.4.c.ii |  | Agriculture / forestry / fishing: Off-road vehicles and other machinery | Table_3-1_06 | Tier 1 emission factor | NA | Gasoline: four-stroke |  | NA | NMVOC | 18893 | g/tonnes fuel |  |  | Winther 2016 |  | VOC
1.A.4.a.ii | Buildings | Commercial / institutional: mobile | Table_3-1_06 | Tier 1 emission factor | NA | Gasoline: four-stroke |  | NA | NMVOC | 18893 | g/tonnes fuel |  |  | Winther 2016 |  | VOC
1.A.4.b.ii |  | Household and gardening (mobile) | Table_3-1_06 | Tier 1 emission factor | NA | Gasoline: four-stroke |  | NA | NMVOC | 18893 | g/tonnes fuel |  |  | Winther 2016 |  | VOC
1.A.2.g.vii |  | Mobile combustion in manufacturing industries and construction: Other (Please specify in your IIR) | Table_3-1_06 | Tier 1 emission factor | NA | Gasoline: four-stroke |  | NA | NMVOC | 18893 | g/tonnes fuel |  |  | Winther 2016 |  | VOC
1.A.4.c.ii |  | Agriculture / forestry / fishing: Off-road vehicles and other machinery | Table_3-2_10 | Tier 2 emission factor | < 1981 | Diesel |  | NA | CO | 19014 | g/tonnes fuel |  |  | Winther 2016 |  | CO
1.A.4.c.ii |  | Agriculture / forestry / fishing: Off-road vehicles and other machinery | Table_3-2_39 | Tier 2 emission factor | 1991-Stage I | Gasoline: four-stroke |  | NA | NMVOC | 19082 | g/tonnes fuel |  |  | Winther 2016 |  | VOC
1.A.4.a.ii | Buildings | Commercial / institutional: mobile | Table_3-2_39 | Tier 2 emission factor | 1991-Stage I | Gasoline: four-stroke |  | NA | NMVOC | 19082 | g/tonnes fuel |  |  | Winther 2016 |  | VOC
1.A.4.b.ii |  | Household and gardening (mobile) | Table_3-2_39 | Tier 2 emission factor | 1991-Stage I | Gasoline: four-stroke |  | NA | NMVOC | 19082 | g/tonnes fuel |  |  | Winther 2016 |  | VOC
1.A.2.g.vii |  | Mobile combustion in manufacturing industries and construction: Other (Please specify in your IIR) | Table_3-2_39 | Tier 2 emission factor | 1991-Stage I | Gasoline: four-stroke |  | NA | NMVOC | 19082 | g/tonnes fuel |  |  | Winther 2016 |  | VOC
1.A.4.c.ii |  | Agriculture / forestry / fishing: Off-road vehicles and other machinery | Table_3-2_29 | Tier 2 emission factor | 1981-1990 | Gasoline: two-stroke |  | NA | CH4 | 19462 | g/tonnes fuel |  |  | Winther 2016
1.A.4.a.ii | Buildings | Commercial / institutional: mobile | Table_3-2_29 | Tier 2 emission factor | 1981-1990 | Gasoline: two-stroke |  | NA | CH4 | 19462 | g/tonnes fuel |  |  | Winther 2016
1.A.4.b.ii |  | Household and gardening (mobile) | Table_3-2_29 | Tier 2 emission factor | 1981-1990 | Gasoline: two-stroke |  | NA | CH4 | 19462 | g/tonnes fuel |  |  | Winther 2016
1.A.2.g.vii |  | Mobile combustion in manufacturing industries and construction: Other (Please specify in your IIR) | Table_3-2_29 | Tier 2 emission factor | 1981-1990 | Gasoline: two-stroke |  | NA | CH4 | 19462 | g/tonnes fuel |  |  | Winther 2016
1.A.4.c.ii |  | Agriculture / forestry / fishing: Off-road vehicles and other machinery | Table_3-2_01 | Tier 2 emission factor | < 1981 | Diesel |  | NA | CO | 19804 | g/tonnes fuel |  |  | Winther 2016 |  | CO
1.A.4.c.ii |  | Agriculture / forestry / fishing: Off-road vehicles and other machinery | Table_3-2_37 | Tier 2 emission factor | < 1981 | Gasoline: four-stroke |  | NA | NMVOC | 20182 | g/tonnes fuel |  |  | Winther 2016 |  | VOC
1.A.4.a.ii | Buildings | Commercial / institutional: mobile | Table_3-2_37 | Tier 2 emission factor | < 1981 | Gasoline: four-stroke |  | NA | NMVOC | 20182 | g/tonnes fuel |  |  | Winther 2016 |  | VOC
1.A.4.b.ii |  | Household and gardening (mobile) | Table_3-2_37 | Tier 2 emission factor | < 1981 | Gasoline: four-stroke |  | NA | NMVOC | 20182 | g/tonnes fuel |  |  | Winther 2016 |  | VOC
1.A.2.g.vii |  | Mobile combustion in manufacturing industries and construction: Other (Please specify in your IIR) | Table_3-2_37 | Tier 2 emission factor | < 1981 | Gasoline: four-stroke |  | NA | NMVOC | 20182 | g/tonnes fuel |  |  | Winther 2016 |  | VOC
1.A.4.c.ii |  | Agriculture / forestry / fishing: Off-road vehicles and other machinery | Table_3-2_14 | Tier 2 emission factor | Stage II | Diesel |  | NA | NOx | 20593 | g/tonnes fuel |  |  | Winther 2016 |  | NOx
1.A.4.c.ii |  | Agriculture / forestry / fishing: Off-road vehicles and other machinery | Table_3-2_05 | Tier 2 emission factor | Stage II | Diesel |  | NA | NOx | 20612 | g/tonnes fuel |  |  | Winther 2016 |  | NOx
1.A.4.c.ii |  | Agriculture / forestry / fishing: Off-road vehicles and other machinery | Table_3-2_19 | Tier 2 emission factor | < 1981 | Diesel |  | NA | CO | 20690 | g/tonnes fuel |  |  | Winther 2016 |  | CO
1.A.4.a.ii | Buildings | Commercial / institutional: mobile | Table_3-2_19 | Tier 2 emission factor | < 1981 | Diesel |  | NA | CO | 20690 | g/tonnes fuel |  |  | Winther 2016 |  | CO
1.A.4.b.ii |  | Household and gardening (mobile) | Table_3-2_19 | Tier 2 emission factor | < 1981 | Diesel |  | NA | CO | 20690 | g/tonnes fuel |  |  | Winther 2016 |  | CO
1.A.2.g.vii |  | Mobile combustion in manufacturing industries and construction: Other (Please specify in your IIR) | Table_3-2_19 | Tier 2 emission factor | < 1981 | Diesel |  | NA | CO | 20690 | g/tonnes fuel |  |  | Winther 2016 |  | CO
1.A.4.c.ii |  | Agriculture / forestry / fishing: Off-road vehicles and other machinery | Table_3-2_23 | Tier 2 emission factor | Stage II | Diesel |  | NA | NOx | 22101 | g/tonnes fuel |  |  | Winther 2016 |  | NOx
1.A.4.a.ii | Buildings | Commercial / institutional: mobile | Table_3-2_23 | Tier 2 emission factor | Stage II | Diesel |  | NA | NOx | 22101 | g/tonnes fuel |  |  | Winther 2016 |  | NOx
1.A.4.b.ii |  | Household and gardening (mobile) | Table_3-2_23 | Tier 2 emission factor | Stage II | Diesel |  | NA | NOx | 22101 | g/tonnes fuel |  |  | Winther 2016 |  | NOx
1.A.2.g.vii |  | Mobile combustion in manufacturing industries and construction: Other (Please specify in your IIR) | Table_3-2_23 | Tier 2 emission factor | Stage II | Diesel |  | NA | NOx | 22101 | g/tonnes fuel |  |  | Winther 2016 |  | NOx
1.A.4.c.ii |  | Agriculture / forestry / fishing: Off-road vehicles and other machinery | Table_3-2_28 | Tier 2 emission factor | < 1981 | Gasoline: two-stroke |  | NA | CH4 | 22483 | g/tonnes fuel |  |  | Winther 2016
1.A.4.a.ii | Buildings | Commercial / institutional: mobile | Table_3-2_28 | Tier 2 emission factor | < 1981 | Gasoline: two-stroke |  | NA | CH4 | 22483 | g/tonnes fuel |  |  | Winther 2016
1.A.4.b.ii |  | Household and gardening (mobile) | Table_3-2_28 | Tier 2 emission factor | < 1981 | Gasoline: two-stroke |  | NA | CH4 | 22483 | g/tonnes fuel |  |  | Winther 2016
1.A.2.g.vii |  | Mobile combustion in manufacturing industries and construction: Other (Please specify in your IIR) | Table_3-2_28 | Tier 2 emission factor | < 1981 | Gasoline: two-stroke |  | NA | CH4 | 22483 | g/tonnes fuel |  |  | Winther 2016
1.A.4.c.ii |  | Agriculture / forestry / fishing: Off-road vehicles and other machinery | Table_3-2_38 | Tier 2 emission factor | 1981-1990 | Gasoline: four-stroke |  | NA | NMVOC | 25852 | g/tonnes fuel |  |  | Winther 2016 |  | VOC
1.A.4.a.ii | Buildings | Commercial / institutional: mobile | Table_3-2_38 | Tier 2 emission factor | 1981-1990 | Gasoline: four-stroke |  | NA | NMVOC | 25852 | g/tonnes fuel |  |  | Winther 2016 |  | VOC
1.A.4.b.ii |  | Household and gardening (mobile) | Table_3-2_38 | Tier 2 emission factor | 1981-1990 | Gasoline: four-stroke |  | NA | NMVOC | 25852 | g/tonnes fuel |  |  | Winther 2016 |  | VOC
1.A.2.g.vii |  | Mobile combustion in manufacturing industries and construction: Other (Please specify in your IIR) | Table_3-2_38 | Tier 2 emission factor | 1981-1990 | Gasoline: four-stroke |  | NA | NMVOC | 25852 | g/tonnes fuel |  |  | Winther 2016 |  | VOC
1.A.4.c.ii |  | Agriculture / forestry / fishing: Off-road vehicles and other machinery | Table_3-2_19 | Tier 2 emission factor | < 1981 | Diesel |  | NA | NOx | 26552 | g/tonnes fuel |  |  | Winther 2016 |  | NOx
1.A.4.a.ii | Buildings | Commercial / institutional: mobile | Table_3-2_19 | Tier 2 emission factor | < 1981 | Diesel |  | NA | NOx | 26552 | g/tonnes fuel |  |  | Winther 2016 |  | NOx
1.A.4.b.ii |  | Household and gardening (mobile) | Table_3-2_19 | Tier 2 emission factor | < 1981 | Diesel |  | NA | NOx | 26552 | g/tonnes fuel |  |  | Winther 2016 |  | NOx
1.A.2.g.vii |  | Mobile combustion in manufacturing industries and construction: Other (Please specify in your IIR) | Table_3-2_19 | Tier 2 emission factor | < 1981 | Diesel |  | NA | NOx | 26552 | g/tonnes fuel |  |  | Winther 2016 |  | NOx
1.A.4.c.ii |  | Agriculture / forestry / fishing: Off-road vehicles and other machinery | Table_3-1_02 | Tier 1 emission factor | NA | Diesel |  | NA | NOx | 28471 | g/tonnes fuel |  |  | Winther 2016 |  | NOx
1.A.4.c.ii |  | Agriculture / forestry / fishing: Off-road vehicles and other machinery | Table_3-1_05 | Tier 1 emission factor | NA | LPG |  | NA | NOx | 28571 | g/tonnes fuel |  |  | Winther 2016 |  | NOx
1.A.4.a.ii | Buildings | Commercial / institutional: mobile | Table_3-1_05 | Tier 1 emission factor | NA | LPG |  | NA | NOx | 28571 | g/tonnes fuel |  |  | Winther 2016 |  | NOx
1.A.4.b.ii |  | Household and gardening (mobile) | Table_3-1_05 | Tier 1 emission factor | NA | LPG |  | NA | NOx | 28571 | g/tonnes fuel |  |  | Winther 2016 |  | NOx
1.A.2.g.vii |  | Mobile combustion in manufacturing industries and construction: Other (Please specify in your IIR) | Table_3-1_05 | Tier 1 emission factor | NA | LPG |  | NA | NOx | 28571 | g/tonnes fuel |  |  | Winther 2016 |  | NOx | Lamberg et al. (2011)
1.A.4.c.ii |  | Agriculture / forestry / fishing: Off-road vehicles and other machinery | Table_3-2_01 | Tier 2 emission factor | < 1981 | Diesel |  | NA | NOx | 29901 | g/tonnes fuel |  |  | Winther 2016 |  | NOx | Struschka et al. (2008) | Lamberg et al. (2011)
1.A.4.c.ii |  | Agriculture / forestry / fishing: Off-road vehicles and other machinery | Table_3-2_04 | Tier 2 emission factor | Stage I | Diesel |  | NA | NOx | 30799 | g/tonnes fuel |  |  | Winther 2016 |  | NOx | Struschka et al. (2008) | Lamberg et al. (2011)
1.A.4.c.ii |  | Agriculture / forestry / fishing: Off-road vehicles and other machinery | Table_3-2_22 | Tier 2 emission factor | Stage I | Diesel |  | NA | NOx | 31077 | g/tonnes fuel |  |  | Winther 2016 |  | NOx
1.A.4.a.ii | Buildings | Commercial / institutional: mobile | Table_3-2_22 | Tier 2 emission factor | Stage I | Diesel |  | NA | NOx | 31077 | g/tonnes fuel |  |  | Winther 2016 |  | NOx
1.A.4.b.ii |  | Household and gardening (mobile) | Table_3-2_22 | Tier 2 emission factor | Stage I | Diesel |  | NA | NOx | 31077 | g/tonnes fuel |  |  | Winther 2016 |  | NOx
1.A.2.g.vii |  | Mobile combustion in manufacturing industries and construction: Other (Please specify in your IIR) | Table_3-2_22 | Tier 2 emission factor | Stage I | Diesel |  | NA | NOx | 31077 | g/tonnes fuel |  |  | Winther 2016 |  | NOx
1.A.4.c.ii |  | Agriculture / forestry / fishing: Off-road vehicles and other machinery | Table_3-2_13 | Tier 2 emission factor | Stage I | Diesel |  | NA | NOx | 31344 | g/tonnes fuel |  |  | Winther 2016 |  | NOx
1.A.4.a.ii | Buildings | Commercial / institutional: mobile | Table_3-1_03 | Tier 1 emission factor | NA | Diesel |  | NA | NOx | 32629 | g/tonnes fuel |  |  | Winther 2016 |  | NOx
1.A.2.g.vii |  | Mobile combustion in manufacturing industries and construction: Other (Please specify in your IIR) | Table_3-1_03 | Tier 1 emission factor | NA | Diesel |  | NA | NOx | 32629 | g/tonnes fuel |  |  | Winther 2016 |  | NOx | Struschka et al. (2008) | Lamberg et al. (2011)
1.A.4.c.ii |  | Agriculture / forestry / fishing: Off-road vehicles and other machinery | Table_3-2_10 | Tier 2 emission factor | < 1981 | Diesel |  | NA | NOx | 33028 | g/tonnes fuel |  |  | Winther 2016 |  | NOx | Struschka et al. (2008) | Lamberg et al. (2011)
1.A.4.c.ii |  | Agriculture / forestry / fishing: Off-road vehicles and other machinery | Table_3-2_20 | Tier 2 emission factor | 1981-1990 | Diesel |  | NA | NOx | 33942 | g/tonnes fuel |  |  | Winther 2016 |  | NOx
1.A.4.a.ii | Buildings | Commercial / institutional: mobile | Table_3-2_20 | Tier 2 emission factor | 1981-1990 | Diesel |  | NA | NOx | 33942 | g/tonnes fuel |  |  | Winther 2016 |  | NOx
1.A.4.b.ii |  | Household and gardening (mobile) | Table_3-2_20 | Tier 2 emission factor | 1981-1990 | Diesel |  | NA | NOx | 33942 | g/tonnes fuel |  |  | Winther 2016 |  | NOx
1.A.2.g.vii |  | Mobile combustion in manufacturing industries and construction: Other (Please specify in your IIR) | Table_3-2_20 | Tier 2 emission factor | 1981-1990 | Diesel |  | NA | NOx | 33942 | g/tonnes fuel |  |  | Winther 2016 |  | NOx
1.A.4.c.ii |  | Agriculture / forestry / fishing: Off-road vehicles and other machinery | Table_3-1_01 | Tier 1 emission factor | NA | Diesel |  | NA | NOx | 34457 | g/tonnes fuel |  |  | Winther 2016 |  | NOx
1.A.4.c.ii |  | Agriculture / forestry / fishing: Off-road vehicles and other machinery | Table_3-2_02 | Tier 2 emission factor | 1981-1990 | Diesel |  | NA | NOx | 37383 | g/tonnes fuel |  |  | Winther 2016 |  | NOx
1.A.4.c.ii |  | Agriculture / forestry / fishing: Off-road vehicles and other machinery | Table_3-2_21 | Tier 2 emission factor | 1991-Stage I | Diesel |  | NA | NOx | 43552 | g/tonnes fuel |  |  | Winther 2016 |  | NOx
1.A.4.a.ii | Buildings | Commercial / institutional: mobile | Table_3-2_21 | Tier 2 emission factor | 1991-Stage I | Diesel |  | NA | NOx | 43552 | g/tonnes fuel |  |  | Winther 2016 |  | NOx
1.A.4.b.ii |  | Household and gardening (mobile) | Table_3-2_21 | Tier 2 emission factor | 1991-Stage I | Diesel |  | NA | NOx | 43552 | g/tonnes fuel |  |  | Winther 2016 |  | NOx
1.A.2.g.vii |  | Mobile combustion in manufacturing industries and construction: Other (Please specify in your IIR) | Table_3-2_21 | Tier 2 emission factor | 1991-Stage I | Diesel |  | NA | NOx | 43552 | g/tonnes fuel |  |  | Winther 2016 |  | NOx
1.A.4.c.ii |  | Agriculture / forestry / fishing: Off-road vehicles and other machinery | Table_3-2_11 | Tier 2 emission factor | 1981-1990 | Diesel |  | NA | NOx | 44030 | g/tonnes fuel |  |  | Winther 2016 |  | NOx
1.A.4.c.ii |  | Agriculture / forestry / fishing: Off-road vehicles and other machinery | Table_3-2_03 | Tier 2 emission factor | 1991-Stage I | Diesel |  | NA | NOx | 49002 | g/tonnes fuel |  |  | Winther 2016 |  | NOx | Lamberg et al. (2011)
1.A.4.c.ii |  | Agriculture / forestry / fishing: Off-road vehicles and other machinery | Table_3-2_12 | Tier 2 emission factor | 1991-Stage I | Diesel |  | NA | NOx | 49963 | g/tonnes fuel |  |  | Winther 2016 |  | NOx
1.A.4.c.ii |  | Agriculture / forestry / fishing: Off-road vehicles and other machinery | Table_3-2_36 | Tier 2 emission factor | Stage V | Gasoline: two-stroke |  | NA | NMVOC | 111450 | g/tonnes fuel |  |  | Winther 2016 |  | VOC
1.A.4.a.ii | Buildings | Commercial / institutional: mobile | Table_3-2_36 | Tier 2 emission factor | Stage V | Gasoline: two-stroke |  | NA | NMVOC | 111450 | g/tonnes fuel |  |  | Winther 2016 |  | VOC
1.A.4.b.ii |  | Household and gardening (mobile) | Table_3-2_36 | Tier 2 emission factor | Stage V | Gasoline: two-stroke |  | NA | NMVOC | 111450 | g/tonnes fuel |  |  | Winther 2016 |  | VOC
1.A.2.g.vii |  | Mobile combustion in manufacturing industries and construction: Other (Please specify in your IIR) | Table_3-2_36 | Tier 2 emission factor | Stage V | Gasoline: two-stroke |  | NA | NMVOC | 111450 | g/tonnes fuel |  |  | Winther 2016 |  | VOC
1.A.4.c.ii |  | Agriculture / forestry / fishing: Off-road vehicles and other machinery | Table_3-2_32 | Tier 2 emission factor | Stage II | Gasoline: two-stroke |  | NA | NMVOC | 113157 | g/tonnes fuel |  |  | Winther 2016 |  | VOC | Struschka et al. (2008) | Lamberg et al. (2011)
1.A.4.a.ii | Buildings | Commercial / institutional: mobile | Table_3-2_32 | Tier 2 emission factor | Stage II | Gasoline: two-stroke |  | NA | NMVOC | 113157 | g/tonnes fuel |  |  | Winther 2016 |  | VOC | Struschka et al. (2008) | Lamberg et al. (2011)
1.A.4.b.ii |  | Household and gardening (mobile) | Table_3-2_32 | Tier 2 emission factor | Stage II | Gasoline: two-stroke |  | NA | NMVOC | 113157 | g/tonnes fuel |  |  | Winther 2016 |  | VOC | Schmidl et al. (2011)
1.A.2.g.vii |  | Mobile combustion in manufacturing industries and construction: Other (Please specify in your IIR) | Table_3-2_32 | Tier 2 emission factor | Stage II | Gasoline: two-stroke |  | NA | NMVOC | 113157 | g/tonnes fuel |  |  | Winther 2016 |  | VOC
1.A.4.c.ii |  | Agriculture / forestry / fishing: Off-road vehicles and other machinery | Table_3-2_31 | Tier 2 emission factor | Stage I | Gasoline: two-stroke |  | NA | NMVOC | 225579 | g/tonnes fuel |  |  | Winther 2016 |  | VOC
1.A.4.a.ii | Buildings | Commercial / institutional: mobile | Table_3-2_31 | Tier 2 emission factor | Stage I | Gasoline: two-stroke |  | NA | NMVOC | 225579 | g/tonnes fuel |  |  | Winther 2016 |  | VOC
1.A.4.b.ii |  | Household and gardening (mobile) | Table_3-2_31 | Tier 2 emission factor | Stage I | Gasoline: two-stroke |  | NA | NMVOC | 225579 | g/tonnes fuel |  |  | Winther 2016 |  | VOC
1.A.2.g.vii |  | Mobile combustion in manufacturing industries and construction: Other (Please specify in your IIR) | Table_3-2_31 | Tier 2 emission factor | Stage I | Gasoline: two-stroke |  | NA | NMVOC | 225579 | g/tonnes fuel |  |  | Winther 2016 |  | VOC
1.A.4.c.ii |  | Agriculture / forestry / fishing: Off-road vehicles and other machinery | Table_3-1_07 | Tier 1 emission factor | NA | Gasoline: two-stroke |  | NA | NMVOC | 227289 | g/tonnes fuel |  |  | Winther 2016 |  | VOC
1.A.4.a.ii | Buildings | Commercial / institutional: mobile | Table_3-1_07 | Tier 1 emission factor | NA | Gasoline: two-stroke |  | NA | NMVOC | 227289 | g/tonnes fuel |  |  | Winther 2016 |  | VOC
1.A.4.b.ii |  | Household and gardening (mobile) | Table_3-1_07 | Tier 1 emission factor | NA | Gasoline: two-stroke |  | NA | NMVOC | 227289 | g/tonnes fuel |  |  | Winther 2016 |  | VOC
1.A.2.g.vii |  | Mobile combustion in manufacturing industries and construction: Other (Please specify in your IIR) | Table_3-1_07 | Tier 1 emission factor | NA | Gasoline: two-stroke |  | NA | NMVOC | 227289 | g/tonnes fuel |  |  | Winther 2016 |  | VOC
1.A.4.c.ii |  | Agriculture / forestry / fishing: Off-road vehicles and other machinery | Table_3-2_30 | Tier 2 emission factor | 1991-Stage I | Gasoline: two-stroke |  | NA | NMVOC | 229630 | g/tonnes fuel |  |  | Winther 2016 |  | VOC
1.A.4.a.ii | Buildings | Commercial / institutional: mobile | Table_3-2_30 | Tier 2 emission factor | 1991-Stage I | Gasoline: two-stroke |  | NA | NMVOC | 229630 | g/tonnes fuel |  |  | Winther 2016 |  | VOC
1.A.4.b.ii |  | Household and gardening (mobile) | Table_3-2_30 | Tier 2 emission factor | 1991-Stage I | Gasoline: two-stroke |  | NA | NMVOC | 229630 | g/tonnes fuel |  |  | Winther 2016 |  | VOC
1.A.2.g.vii |  | Mobile combustion in manufacturing industries and construction: Other (Please specify in your IIR) | Table_3-2_30 | Tier 2 emission factor | 1991-Stage I | Gasoline: two-stroke |  | NA | NMVOC | 229630 | g/tonnes fuel |  |  | Winther 2016 |  | VOC
1.A.4.c.ii |  | Agriculture / forestry / fishing: Off-road vehicles and other machinery | Table_3-2_29 | Tier 2 emission factor | 1981-1990 | Gasoline: two-stroke |  | NA | NMVOC | 258562 | g/tonnes fuel |  |  | Winther 2016 |  | VOC
1.A.4.a.ii | Buildings | Commercial / institutional: mobile | Table_3-2_29 | Tier 2 emission factor | 1981-1990 | Gasoline: two-stroke |  | NA | NMVOC | 258562 | g/tonnes fuel |  |  | Winther 2016 |  | VOC
1.A.4.b.ii |  | Household and gardening (mobile) | Table_3-2_29 | Tier 2 emission factor | 1981-1990 | Gasoline: two-stroke |  | NA | NMVOC | 258562 | g/tonnes fuel |  |  | Winther 2016 |  | VOC
1.A.2.g.vii |  | Mobile combustion in manufacturing industries and construction: Other (Please specify in your IIR) | Table_3-2_29 | Tier 2 emission factor | 1981-1990 | Gasoline: two-stroke |  | NA | NMVOC | 258562 | g/tonnes fuel |  |  | Winther 2016 |  | VOC
1.A.4.c.ii |  | Agriculture / forestry / fishing: Off-road vehicles and other machinery | Table_3-2_28 | Tier 2 emission factor | < 1981 | Gasoline: two-stroke |  | NA | NMVOC | 298703 | g/tonnes fuel |  |  | Winther 2016 |  | VOC
1.A.4.a.ii | Buildings | Commercial / institutional: mobile | Table_3-2_28 | Tier 2 emission factor | < 1981 | Gasoline: two-stroke |  | NA | NMVOC | 298703 | g/tonnes fuel |  |  | Winther 2016 |  | VOC
1.A.4.b.ii |  | Household and gardening (mobile) | Table_3-2_28 | Tier 2 emission factor | < 1981 | Gasoline: two-stroke |  | NA | NMVOC | 298703 | g/tonnes fuel |  |  | Winther 2016 |  | VOC
1.A.2.g.vii |  | Mobile combustion in manufacturing industries and construction: Other (Please specify in your IIR) | Table_3-2_28 | Tier 2 emission factor | < 1981 | Gasoline: two-stroke |  | NA | NMVOC | 298703 | g/tonnes fuel |  |  | Winther 2016 |  | VOC
1.A.4.c.ii |  | Agriculture / forestry / fishing: Off-road vehicles and other machinery | Table_3-2_31 | Tier 2 emission factor | Stage I | Gasoline: two-stroke |  | NA | CO | 620519 | g/tonnes fuel |  |  | Winther 2016 |  | CO
1.A.4.a.ii | Buildings | Commercial / institutional: mobile | Table_3-2_31 | Tier 2 emission factor | Stage I | Gasoline: two-stroke |  | NA | CO | 620519 | g/tonnes fuel |  |  | Winther 2016 |  | CO
1.A.4.b.ii |  | Household and gardening (mobile) | Table_3-2_31 | Tier 2 emission factor | Stage I | Gasoline: two-stroke |  | NA | CO | 620519 | g/tonnes fuel |  |  | Winther 2016 |  | CO
1.A.2.g.vii |  | Mobile combustion in manufacturing industries and construction: Other (Please specify in your IIR) | Table_3-2_31 | Tier 2 emission factor | Stage I | Gasoline: two-stroke |  | NA | CO | 620519 | g/tonnes fuel |  |  | Winther 2016 |  | CO
1.A.4.c.ii |  | Agriculture / forestry / fishing: Off-road vehicles and other machinery | Table_3-1_07 | Tier 1 emission factor | NA | Gasoline: two-stroke |  | NA | CO | 620793 | g/tonnes fuel |  |  | Winther 2016 |  | CO
1.A.4.a.ii | Buildings | Commercial / institutional: mobile | Table_3-1_07 | Tier 1 emission factor | NA | Gasoline: two-stroke |  | NA | CO | 620793 | g/tonnes fuel |  |  | Winther 2016 |  | CO
1.A.4.b.ii |  | Household and gardening (mobile) | Table_3-1_07 | Tier 1 emission factor | NA | Gasoline: two-stroke |  | NA | CO | 620793 | g/tonnes fuel |  |  | Winther 2016 |  | CO | Schmidl et al. (2011)
1.A.2.g.vii |  | Mobile combustion in manufacturing industries and construction: Other (Please specify in your IIR) | Table_3-1_07 | Tier 1 emission factor | NA | Gasoline: two-stroke |  | NA | CO | 620793 | g/tonnes fuel |  |  | Winther 2016 |  | CO
1.A.4.c.ii |  | Agriculture / forestry / fishing: Off-road vehicles and other machinery | Table_3-2_30 | Tier 2 emission factor | 1991-Stage I | Gasoline: two-stroke |  | NA | CO | 621083 | g/tonnes fuel |  |  | Winther 2016 |  | CO
1.A.4.a.ii | Buildings | Commercial / institutional: mobile | Table_3-2_30 | Tier 2 emission factor | 1991-Stage I | Gasoline: two-stroke |  | NA | CO | 621083 | g/tonnes fuel |  |  | Winther 2016 |  | CO
1.A.4.b.ii |  | Household and gardening (mobile) | Table_3-2_30 | Tier 2 emission factor | 1991-Stage I | Gasoline: two-stroke |  | NA | CO | 621083 | g/tonnes fuel |  |  | Winther 2016 |  | CO
1.A.2.g.vii |  | Mobile combustion in manufacturing industries and construction: Other (Please specify in your IIR) | Table_3-2_30 | Tier 2 emission factor | 1991-Stage I | Gasoline: two-stroke |  | NA | CO | 621083 | g/tonnes fuel |  |  | Winther 2016 |  | CO | Lamberg et al. (2011)
1.A.4.c.ii |  | Agriculture / forestry / fishing: Off-road vehicles and other machinery | Table_3-2_36 | Tier 2 emission factor | Stage V | Gasoline: two-stroke |  | NA | CO | 694870 | g/tonnes fuel |  |  | Winther 2016 |  | CO | Lamberg et al. (2011)
1.A.4.a.ii | Buildings | Commercial / institutional: mobile | Table_3-2_36 | Tier 2 emission factor | Stage V | Gasoline: two-stroke |  | NA | CO | 694870 | g/tonnes fuel |  |  | Winther 2016 |  | CO
1.A.4.b.ii |  | Household and gardening (mobile) | Table_3-2_36 | Tier 2 emission factor | Stage V | Gasoline: two-stroke |  | NA | CO | 694870 | g/tonnes fuel |  |  | Winther 2016 |  | CO | Struschka et al. (2008) | Lamberg et al. (2011)
1.A.2.g.vii |  | Mobile combustion in manufacturing industries and construction: Other (Please specify in your IIR) | Table_3-2_36 | Tier 2 emission factor | Stage V | Gasoline: two-stroke |  | NA | CO | 694870 | g/tonnes fuel |  |  | Winther 2016 |  | CO | Lamberg et al. (2011)
1.A.4.c.ii |  | Agriculture / forestry / fishing: Off-road vehicles and other machinery | Table_3-2_32 | Tier 2 emission factor | Stage II | Gasoline: two-stroke |  | NA | CO | 695237 | g/tonnes fuel |  |  | Winther 2016 |  | CO | Lamberg et al. (2011)
1.A.4.a.ii | Buildings | Commercial / institutional: mobile | Table_3-2_32 | Tier 2 emission factor | Stage II | Gasoline: two-stroke |  | NA | CO | 695237 | g/tonnes fuel |  |  | Winther 2016 |  | CO
1.A.4.b.ii |  | Household and gardening (mobile) | Table_3-2_32 | Tier 2 emission factor | Stage II | Gasoline: two-stroke |  | NA | CO | 695237 | g/tonnes fuel |  |  | Winther 2016 |  | CO
1.A.2.g.vii |  | Mobile combustion in manufacturing industries and construction: Other (Please specify in your IIR) | Table_3-2_32 | Tier 2 emission factor | Stage II | Gasoline: two-stroke |  | NA | CO | 695237 | g/tonnes fuel |  |  | Winther 2016 |  | CO
1.A.4.c.ii |  | Agriculture / forestry / fishing: Off-road vehicles and other machinery | Table_3-2_29 | Tier 2 emission factor | 1981-1990 | Gasoline: two-stroke |  | NA | CO | 699494 | g/tonnes fuel |  |  | Winther 2016 |  | CO
1.A.4.a.ii | Buildings | Commercial / institutional: mobile | Table_3-2_29 | Tier 2 emission factor | 1981-1990 | Gasoline: two-stroke |  | NA | CO | 699494 | g/tonnes fuel |  |  | Winther 2016 |  | CO | Struschka et al. (2008) | Lamberg et al. (2011)
1.A.4.b.ii |  | Household and gardening (mobile) | Table_3-2_29 | Tier 2 emission factor | 1981-1990 | Gasoline: two-stroke |  | NA | CO | 699494 | g/tonnes fuel |  |  | Winther 2016 |  | CO | Struschka et al. (2008) | Lamberg et al. (2011)
1.A.2.g.vii |  | Mobile combustion in manufacturing industries and construction: Other (Please specify in your IIR) | Table_3-2_29 | Tier 2 emission factor | 1981-1990 | Gasoline: two-stroke |  | NA | CO | 699494 | g/tonnes fuel |  |  | Winther 2016 |  | CO | Struschka et al. (2008) | Lamberg et al. (2011)
1.A.4.c.ii |  | Agriculture / forestry / fishing: Off-road vehicles and other machinery | Table_3-2_28 | Tier 2 emission factor | < 1981 | Gasoline: two-stroke |  | NA | CO | 754523 | g/tonnes fuel |  |  | Winther 2016 |  | CO | Struschka et al. (2008) | Lamberg et al. (2011)
1.A.4.a.ii | Buildings | Commercial / institutional: mobile | Table_3-2_28 | Tier 2 emission factor | < 1981 | Gasoline: two-stroke |  | NA | CO | 754523 | g/tonnes fuel |  |  | Winther 2016 |  | CO
1.A.4.b.ii |  | Household and gardening (mobile) | Table_3-2_28 | Tier 2 emission factor | < 1981 | Gasoline: two-stroke |  | NA | CO | 754523 | g/tonnes fuel |  |  | Winther 2016 |  | CO
1.A.2.g.vii |  | Mobile combustion in manufacturing industries and construction: Other (Please specify in your IIR) | Table_3-2_28 | Tier 2 emission factor | < 1981 | Gasoline: two-stroke |  | NA | CO | 754523 | g/tonnes fuel |  |  | Winther 2016 |  | CO
1.A.4.c.ii |  | Agriculture / forestry / fishing: Off-road vehicles and other machinery | Table_3-2_39 | Tier 2 emission factor | 1991-Stage I | Gasoline: four-stroke |  | NA | CO | 768445 | g/tonnes fuel |  |  | Winther 2016 |  | CO
1.A.4.a.ii | Buildings | Commercial / institutional: mobile | Table_3-2_39 | Tier 2 emission factor | 1991-Stage I | Gasoline: four-stroke |  | NA | CO | 768445 | g/tonnes fuel |  |  | Winther 2016 |  | CO
1.A.4.b.ii |  | Household and gardening (mobile) | Table_3-2_39 | Tier 2 emission factor | 1991-Stage I | Gasoline: four-stroke |  | NA | CO | 768445 | g/tonnes fuel |  |  | Winther 2016 |  | CO
1.A.2.g.vii |  | Mobile combustion in manufacturing industries and construction: Other (Please specify in your IIR) | Table_3-2_39 | Tier 2 emission factor | 1991-Stage I | Gasoline: four-stroke |  | NA | CO | 768445 | g/tonnes fuel |  |  | Winther 2016 |  | CO
1.A.4.c.ii |  | Agriculture / forestry / fishing: Off-road vehicles and other machinery | Table_3-1_06 | Tier 1 emission factor | NA | Gasoline: four-stroke |  | NA | CO | 770368 | g/tonnes fuel |  |  | Winther 2016 |  | CO
1.A.4.a.ii | Buildings | Commercial / institutional: mobile | Table_3-1_06 | Tier 1 emission factor | NA | Gasoline: four-stroke |  | NA | CO | 770368 | g/tonnes fuel |  |  | Winther 2016 |  | CO
1.A.4.b.ii |  | Household and gardening (mobile) | Table_3-1_06 | Tier 1 emission factor | NA | Gasoline: four-stroke |  | NA | CO | 770368 | g/tonnes fuel |  |  | Winther 2016 |  | CO
1.A.2.g.vii |  | Mobile combustion in manufacturing industries and construction: Other (Please specify in your IIR) | Table_3-1_06 | Tier 1 emission factor | NA | Gasoline: four-stroke |  | NA | CO | 770368 | g/tonnes fuel |  |  | Winther 2016 |  | CO
1.A.4.c.ii |  | Agriculture / forestry / fishing: Off-road vehicles and other machinery | Table_3-2_40 | Tier 2 emission factor | Stage I | Gasoline: four-stroke |  | NA | CO | 774457 | g/tonnes fuel |  |  | Winther 2016 |  | CO
1.A.4.a.ii | Buildings | Commercial / institutional: mobile | Table_3-2_40 | Tier 2 emission factor | Stage I | Gasoline: four-stroke |  | NA | CO | 774457 | g/tonnes fuel |  |  | Winther 2016 |  | CO | Lamberg et al. (2011)
1.A.4.b.ii |  | Household and gardening (mobile) | Table_3-2_40 | Tier 2 emission factor | Stage I | Gasoline: four-stroke |  | NA | CO | 774457 | g/tonnes fuel |  |  | Winther 2016 |  | CO
1.A.2.g.vii |  | Mobile combustion in manufacturing industries and construction: Other (Please specify in your IIR) | Table_3-2_40 | Tier 2 emission factor | Stage I | Gasoline: four-stroke |  | NA | CO | 774457 | g/tonnes fuel |  |  | Winther 2016 |  | CO | Lamberg et al. (2011)
1.A.4.c.ii |  | Agriculture / forestry / fishing: Off-road vehicles and other machinery | Table_3-2_45 | Tier 2 emission factor | Stage V | Gasoline: four-stroke |  | NA | CO | 778282 | g/tonnes fuel |  |  | Winther 2016 |  | CO
1.A.4.a.ii | Buildings | Commercial / institutional: mobile | Table_3-2_45 | Tier 2 emission factor | Stage V | Gasoline: four-stroke |  | NA | CO | 778282 | g/tonnes fuel |  |  | Winther 2016 |  | CO
1.A.4.b.ii |  | Household and gardening (mobile) | Table_3-2_45 | Tier 2 emission factor | Stage V | Gasoline: four-stroke |  | NA | CO | 778282 | g/tonnes fuel |  |  | Winther 2016 |  | CO | Struschka et al. (2008) | Lamberg et al. (2011)
1.A.2.g.vii |  | Mobile combustion in manufacturing industries and construction: Other (Please specify in your IIR) | Table_3-2_45 | Tier 2 emission factor | Stage V | Gasoline: four-stroke |  | NA | CO | 778282 | g/tonnes fuel |  |  | Winther 2016 |  | CO | Struschka et al. (2008) | Lamberg et al. (2011)
1.A.4.c.ii |  | Agriculture / forestry / fishing: Off-road vehicles and other machinery | Table_3-2_41 | Tier 2 emission factor | Stage II | Gasoline: four-stroke |  | NA | CO | 804157 | g/tonnes fuel |  |  | Winther 2016 |  | CO | Struschka et al. (2008) | Lamberg et al. (2011)
1.A.4.a.ii | Buildings | Commercial / institutional: mobile | Table_3-2_41 | Tier 2 emission factor | Stage II | Gasoline: four-stroke |  | NA | CO | 804157 | g/tonnes fuel |  |  | Winther 2016 |  | CO
1.A.4.b.ii |  | Household and gardening (mobile) | Table_3-2_41 | Tier 2 emission factor | Stage II | Gasoline: four-stroke |  | NA | CO | 804157 | g/tonnes fuel |  |  | Winther 2016 |  | CO
1.A.2.g.vii |  | Mobile combustion in manufacturing industries and construction: Other (Please specify in your IIR) | Table_3-2_41 | Tier 2 emission factor | Stage II | Gasoline: four-stroke |  | NA | CO | 804157 | g/tonnes fuel |  |  | Winther 2016 |  | CO
1.A.4.c.ii |  | Agriculture / forestry / fishing: Off-road vehicles and other machinery | Table_3-2_38 | Tier 2 emission factor | 1981-1990 | Gasoline: four-stroke |  | NA | CO | 836966 | g/tonnes fuel |  |  | Winther 2016 |  | CO
1.A.4.a.ii | Buildings | Commercial / institutional: mobile | Table_3-2_38 | Tier 2 emission factor | 1981-1990 | Gasoline: four-stroke |  | NA | CO | 836966 | g/tonnes fuel |  |  | Winther 2016 |  | CO
1.A.4.b.ii |  | Household and gardening (mobile) | Table_3-2_38 | Tier 2 emission factor | 1981-1990 | Gasoline: four-stroke |  | NA | CO | 836966 | g/tonnes fuel |  |  | Winther 2016 |  | CO
1.A.2.g.vii |  | Mobile combustion in manufacturing industries and construction: Other (Please specify in your IIR) | Table_3-2_38 | Tier 2 emission factor | 1981-1990 | Gasoline: four-stroke |  | NA | CO | 836966 | g/tonnes fuel |  |  | Winther 2016 |  | CO
1.A.4.c.ii |  | Agriculture / forestry / fishing: Off-road vehicles and other machinery | Table_3-2_37 | Tier 2 emission factor | < 1981 | Gasoline: four-stroke |  | NA | CO | 1214855 | g/tonnes fuel |  |  | Winther 2016 |  | CO
1.A.4.a.ii | Buildings | Commercial / institutional: mobile | Table_3-2_37 | Tier 2 emission factor | < 1981 | Gasoline: four-stroke |  | NA | CO | 1214855 | g/tonnes fuel |  |  | Winther 2016 |  | CO
1.A.4.b.ii |  | Household and gardening (mobile) | Table_3-2_37 | Tier 2 emission factor | < 1981 | Gasoline: four-stroke |  | NA | CO | 1214855 | g/tonnes fuel |  |  | Winther 2016 |  | CO
1.A.2.g.vii |  | Mobile combustion in manufacturing industries and construction: Other (Please specify in your IIR) | Table_3-2_37 | Tier 2 emission factor | < 1981 | Gasoline: four-stroke |  | NA | CO | 1214855 | g/tonnes fuel |  |  | Winther 2016 |  | CO
1.A.4.c.ii |  | Agriculture / forestry / fishing: Off-road vehicles and other machinery | Table_3-2_42 | Tier 2 emission factor | Stage IIIA | Gasoline: four-stroke |  | NA | BC |  | g/tonnes fuel |  |  | Winther 2016 |  | BC
1.A.4.a.ii | Buildings | Commercial / institutional: mobile | Table_3-2_42 | Tier 2 emission factor | Stage IIIA | Gasoline: four-stroke |  | NA | BC |  | g/tonnes fuel |  |  | Winther 2016 |  | BC
1.A.4.b.ii |  | Household and gardening (mobile) | Table_3-2_42 | Tier 2 emission factor | Stage IIIA | Gasoline: four-stroke |  | NA | BC |  | g/tonnes fuel |  |  | Winther 2016 |  | BC
1.A.2.g.vii |  | Mobile combustion in manufacturing industries and construction: Other (Please specify in your IIR) | Table_3-2_42 | Tier 2 emission factor | Stage IIIA | Gasoline: four-stroke |  | NA | BC |  | g/tonnes fuel |  |  | Winther 2016 |  | BC
1.A.4.c.ii |  | Agriculture / forestry / fishing: Off-road vehicles and other machinery | Table_3-2_43 | Tier 2 emission factor | Stage IIIB | Gasoline: four-stroke |  | NA | BC |  | g/tonnes fuel |  |  | Winther 2016 |  | BC
1.A.4.a.ii | Buildings | Commercial / institutional: mobile | Table_3-2_43 | Tier 2 emission factor | Stage IIIB | Gasoline: four-stroke |  | NA | BC |  | g/tonnes fuel |  |  | Winther 2016 |  | BC
1.A.4.b.ii |  | Household and gardening (mobile) | Table_3-2_43 | Tier 2 emission factor | Stage IIIB | Gasoline: four-stroke |  | NA | BC |  | g/tonnes fuel |  |  | Winther 2016 |  | BC
1.A.2.g.vii |  | Mobile combustion in manufacturing industries and construction: Other (Please specify in your IIR) | Table_3-2_43 | Tier 2 emission factor | Stage IIIB | Gasoline: four-stroke |  | NA | BC |  | g/tonnes fuel |  |  | Winther 2016 |  | BC
1.A.4.c.ii |  | Agriculture / forestry / fishing: Off-road vehicles and other machinery | Table_3-2_44 | Tier 2 emission factor | Stage IV | Gasoline: four-stroke |  | NA | BC |  | g/tonnes fuel |  |  | Winther 2016 |  | BC
1.A.4.a.ii | Buildings | Commercial / institutional: mobile | Table_3-2_44 | Tier 2 emission factor | Stage IV | Gasoline: four-stroke |  | NA | BC |  | g/tonnes fuel |  |  | Winther 2016 |  | BC
1.A.4.b.ii |  | Household and gardening (mobile) | Table_3-2_44 | Tier 2 emission factor | Stage IV | Gasoline: four-stroke |  | NA | BC |  | g/tonnes fuel |  |  | Winther 2016 |  | BC
1.A.2.g.vii |  | Mobile combustion in manufacturing industries and construction: Other (Please specify in your IIR) | Table_3-2_44 | Tier 2 emission factor | Stage IV | Gasoline: four-stroke |  | NA | BC |  | g/tonnes fuel |  |  | Winther 2016 |  | BC
1.A.4.c.ii |  | Agriculture / forestry / fishing: Off-road vehicles and other machinery | Table_3-2_33 | Tier 2 emission factor | Stage IIIA | Gasoline: two-stroke |  | NA | BC |  | g/tonnes fuel |  |  | Winther 2016 |  | BC
1.A.4.a.ii | Buildings | Commercial / institutional: mobile | Table_3-2_33 | Tier 2 emission factor | Stage IIIA | Gasoline: two-stroke |  | NA | BC |  | g/tonnes fuel |  |  | Winther 2016 |  | BC
1.A.4.b.ii |  | Household and gardening (mobile) | Table_3-2_33 | Tier 2 emission factor | Stage IIIA | Gasoline: two-stroke |  | NA | BC |  | g/tonnes fuel |  |  | Winther 2016 |  | BC
1.A.2.g.vii |  | Mobile combustion in manufacturing industries and construction: Other (Please specify in your IIR) | Table_3-2_33 | Tier 2 emission factor | Stage IIIA | Gasoline: two-stroke |  | NA | BC |  | g/tonnes fuel |  |  | Winther 2016 |  | BC
1.A.4.c.ii |  | Agriculture / forestry / fishing: Off-road vehicles and other machinery | Table_3-2_34 | Tier 2 emission factor | Stage IIIB | Gasoline: two-stroke |  | NA | BC |  | g/tonnes fuel |  |  | Winther 2016 |  | BC
1.A.4.a.ii | Buildings | Commercial / institutional: mobile | Table_3-2_34 | Tier 2 emission factor | Stage IIIB | Gasoline: two-stroke |  | NA | BC |  | g/tonnes fuel |  |  | Winther 2016 |  | BC
1.A.4.b.ii |  | Household and gardening (mobile) | Table_3-2_34 | Tier 2 emission factor | Stage IIIB | Gasoline: two-stroke |  | NA | BC |  | g/tonnes fuel |  |  | Winther 2016 |  | BC
1.A.2.g.vii |  | Mobile combustion in manufacturing industries and construction: Other (Please specify in your IIR) | Table_3-2_34 | Tier 2 emission factor | Stage IIIB | Gasoline: two-stroke |  | NA | BC |  | g/tonnes fuel |  |  | Winther 2016 |  | BC
1.A.4.c.ii |  | Agriculture / forestry / fishing: Off-road vehicles and other machinery | Table_3-2_35 | Tier 2 emission factor | Stage IV | Gasoline: two-stroke |  | NA | BC |  | g/tonnes fuel |  |  | Winther 2016 |  | BC
1.A.4.a.ii | Buildings | Commercial / institutional: mobile | Table_3-2_35 | Tier 2 emission factor | Stage IV | Gasoline: two-stroke |  | NA | BC |  | g/tonnes fuel |  |  | Winther 2016 |  | BC
1.A.4.b.ii |  | Household and gardening (mobile) | Table_3-2_35 | Tier 2 emission factor | Stage IV | Gasoline: two-stroke |  | NA | BC |  | g/tonnes fuel |  |  | Winther 2016 |  | BC
1.A.2.g.vii |  | Mobile combustion in manufacturing industries and construction: Other (Please specify in your IIR) | Table_3-2_35 | Tier 2 emission factor | Stage IV | Gasoline: two-stroke |  | NA | BC |  | g/tonnes fuel |  |  | Winther 2016 |  | BC
1.A.4.c.ii |  | Agriculture / forestry / fishing: Off-road vehicles and other machinery | Table_3-2_42 | Tier 2 emission factor | Stage IIIA | Gasoline: four-stroke |  | NA | CH4 |  | g/tonnes fuel |  |  | Winther 2016
1.A.4.a.ii | Buildings | Commercial / institutional: mobile | Table_3-2_42 | Tier 2 emission factor | Stage IIIA | Gasoline: four-stroke |  | NA | CH4 |  | g/tonnes fuel |  |  | Winther 2016
1.A.4.b.ii |  | Household and gardening (mobile) | Table_3-2_42 | Tier 2 emission factor | Stage IIIA | Gasoline: four-stroke |  | NA | CH4 |  | g/tonnes fuel |  |  | Winther 2016
1.A.2.g.vii |  | Mobile combustion in manufacturing industries and construction: Other (Please specify in your IIR) | Table_3-2_42 | Tier 2 emission factor | Stage IIIA | Gasoline: four-stroke |  | NA | CH4 |  | g/tonnes fuel |  |  | Winther 2016
1.A.4.c.ii |  | Agriculture / forestry / fishing: Off-road vehicles and other machinery | Table_3-2_43 | Tier 2 emission factor | Stage IIIB | Gasoline: four-stroke |  | NA | CH4 |  | g/tonnes fuel |  |  | Winther 2016
1.A.4.a.ii | Buildings | Commercial / institutional: mobile | Table_3-2_43 | Tier 2 emission factor | Stage IIIB | Gasoline: four-stroke |  | NA | CH4 |  | g/tonnes fuel |  |  | Winther 2016
1.A.4.b.ii |  | Household and gardening (mobile) | Table_3-2_43 | Tier 2 emission factor | Stage IIIB | Gasoline: four-stroke |  | NA | CH4 |  | g/tonnes fuel |  |  | Winther 2016
1.A.2.g.vii |  | Mobile combustion in manufacturing industries and construction: Other (Please specify in your IIR) | Table_3-2_43 | Tier 2 emission factor | Stage IIIB | Gasoline: four-stroke |  | NA | CH4 |  | g/tonnes fuel |  |  | Winther 2016
1.A.4.c.ii |  | Agriculture / forestry / fishing: Off-road vehicles and other machinery | Table_3-2_44 | Tier 2 emission factor | Stage IV | Gasoline: four-stroke |  | NA | CH4 |  | g/tonnes fuel |  |  | Winther 2016 |  |  | Lamberg et al. (2011)
1.A.4.a.ii | Buildings | Commercial / institutional: mobile | Table_3-2_44 | Tier 2 emission factor | Stage IV | Gasoline: four-stroke |  | NA | CH4 |  | g/tonnes fuel |  |  | Winther 2016
1.A.4.b.ii |  | Household and gardening (mobile) | Table_3-2_44 | Tier 2 emission factor | Stage IV | Gasoline: four-stroke |  | NA | CH4 |  | g/tonnes fuel |  |  | Winther 2016
1.A.2.g.vii |  | Mobile combustion in manufacturing industries and construction: Other (Please specify in your IIR) | Table_3-2_44 | Tier 2 emission factor | Stage IV | Gasoline: four-stroke |  | NA | CH4 |  | g/tonnes fuel |  |  | Winther 2016
1.A.4.c.ii |  | Agriculture / forestry / fishing: Off-road vehicles and other machinery | Table_3-2_33 | Tier 2 emission factor | Stage IIIA | Gasoline: two-stroke |  | NA | CH4 |  | g/tonnes fuel |  |  | Winther 2016
1.A.4.a.ii | Buildings | Commercial / institutional: mobile | Table_3-2_33 | Tier 2 emission factor | Stage IIIA | Gasoline: two-stroke |  | NA | CH4 |  | g/tonnes fuel |  |  | Winther 2016
1.A.4.b.ii |  | Household and gardening (mobile) | Table_3-2_33 | Tier 2 emission factor | Stage IIIA | Gasoline: two-stroke |  | NA | CH4 |  | g/tonnes fuel |  |  | Winther 2016
1.A.2.g.vii |  | Mobile combustion in manufacturing industries and construction: Other (Please specify in your IIR) | Table_3-2_33 | Tier 2 emission factor | Stage IIIA | Gasoline: two-stroke |  | NA | CH4 |  | g/tonnes fuel |  |  | Winther 2016
1.A.4.c.ii |  | Agriculture / forestry / fishing: Off-road vehicles and other machinery | Table_3-2_34 | Tier 2 emission factor | Stage IIIB | Gasoline: two-stroke |  | NA | CH4 |  | g/tonnes fuel |  |  | Winther 2016
1.A.4.a.ii | Buildings | Commercial / institutional: mobile | Table_3-2_34 | Tier 2 emission factor | Stage IIIB | Gasoline: two-stroke |  | NA | CH4 |  | g/tonnes fuel |  |  | Winther 2016
1.A.4.b.ii |  | Household and gardening (mobile) | Table_3-2_34 | Tier 2 emission factor | Stage IIIB | Gasoline: two-stroke |  | NA | CH4 |  | g/tonnes fuel |  |  | Winther 2016
1.A.2.g.vii |  | Mobile combustion in manufacturing industries and construction: Other (Please specify in your IIR) | Table_3-2_34 | Tier 2 emission factor | Stage IIIB | Gasoline: two-stroke |  | NA | CH4 |  | g/tonnes fuel |  |  | Winther 2016
1.A.4.c.ii |  | Agriculture / forestry / fishing: Off-road vehicles and other machinery | Table_3-2_35 | Tier 2 emission factor | Stage IV | Gasoline: two-stroke |  | NA | CH4 |  | g/tonnes fuel |  |  | Winther 2016
1.A.4.a.ii | Buildings | Commercial / institutional: mobile | Table_3-2_35 | Tier 2 emission factor | Stage IV | Gasoline: two-stroke |  | NA | CH4 |  | g/tonnes fuel |  |  | Winther 2016
1.A.4.b.ii |  | Household and gardening (mobile) | Table_3-2_35 | Tier 2 emission factor | Stage IV | Gasoline: two-stroke |  | NA | CH4 |  | g/tonnes fuel |  |  | Winther 2016
1.A.2.g.vii |  | Mobile combustion in manufacturing industries and construction: Other (Please specify in your IIR) | Table_3-2_35 | Tier 2 emission factor | Stage IV | Gasoline: two-stroke |  | NA | CH4 |  | g/tonnes fuel |  |  | Winther 2016 |  |  | Lamberg et al. (2011)
1.A.4.c.ii |  | Agriculture / forestry / fishing: Off-road vehicles and other machinery | Table_3-2_42 | Tier 2 emission factor | Stage IIIA | Gasoline: four-stroke |  | NA | CO |  | g/tonnes fuel |  |  | Winther 2016 |  | CO
1.A.4.a.ii | Buildings | Commercial / institutional: mobile | Table_3-2_42 | Tier 2 emission factor | Stage IIIA | Gasoline: four-stroke |  | NA | CO |  | g/tonnes fuel |  |  | Winther 2016 |  | CO | Lamberg et al. (2011)
1.A.4.b.ii |  | Household and gardening (mobile) | Table_3-2_42 | Tier 2 emission factor | Stage IIIA | Gasoline: four-stroke |  | NA | CO |  | g/tonnes fuel |  |  | Winther 2016 |  | CO
1.A.2.g.vii |  | Mobile combustion in manufacturing industries and construction: Other (Please specify in your IIR) | Table_3-2_42 | Tier 2 emission factor | Stage IIIA | Gasoline: four-stroke |  | NA | CO |  | g/tonnes fuel |  |  | Winther 2016 |  | CO
1.A.4.c.ii |  | Agriculture / forestry / fishing: Off-road vehicles and other machinery | Table_3-2_43 | Tier 2 emission factor | Stage IIIB | Gasoline: four-stroke |  | NA | CO |  | g/tonnes fuel |  |  | Winther 2016 |  | CO
1.A.4.a.ii | Buildings | Commercial / institutional: mobile | Table_3-2_43 | Tier 2 emission factor | Stage IIIB | Gasoline: four-stroke |  | NA | CO |  | g/tonnes fuel |  |  | Winther 2016 |  | CO
1.A.4.b.ii |  | Household and gardening (mobile) | Table_3-2_43 | Tier 2 emission factor | Stage IIIB | Gasoline: four-stroke |  | NA | CO |  | g/tonnes fuel |  |  | Winther 2016 |  | CO | Lamberg et al. (2011)
1.A.2.g.vii |  | Mobile combustion in manufacturing industries and construction: Other (Please specify in your IIR) | Table_3-2_43 | Tier 2 emission factor | Stage IIIB | Gasoline: four-stroke |  | NA | CO |  | g/tonnes fuel |  |  | Winther 2016 |  | CO
1.A.4.c.ii |  | Agriculture / forestry / fishing: Off-road vehicles and other machinery | Table_3-2_44 | Tier 2 emission factor | Stage IV | Gasoline: four-stroke |  | NA | CO |  | g/tonnes fuel |  |  | Winther 2016 |  | CO
1.A.4.a.ii | Buildings | Commercial / institutional: mobile | Table_3-2_44 | Tier 2 emission factor | Stage IV | Gasoline: four-stroke |  | NA | CO |  | g/tonnes fuel |  |  | Winther 2016 |  | CO
1.A.4.b.ii |  | Household and gardening (mobile) | Table_3-2_44 | Tier 2 emission factor | Stage IV | Gasoline: four-stroke |  | NA | CO |  | g/tonnes fuel |  |  | Winther 2016 |  | CO
1.A.2.g.vii |  | Mobile combustion in manufacturing industries and construction: Other (Please specify in your IIR) | Table_3-2_44 | Tier 2 emission factor | Stage IV | Gasoline: four-stroke |  | NA | CO |  | g/tonnes fuel |  |  | Winther 2016 |  | CO
1.A.4.c.ii |  | Agriculture / forestry / fishing: Off-road vehicles and other machinery | Table_3-2_33 | Tier 2 emission factor | Stage IIIA | Gasoline: two-stroke |  | NA | CO |  | g/tonnes fuel |  |  | Winther 2016 |  | CO
1.A.4.a.ii | Buildings | Commercial / institutional: mobile | Table_3-2_33 | Tier 2 emission factor | Stage IIIA | Gasoline: two-stroke |  | NA | CO |  | g/tonnes fuel |  |  | Winther 2016 |  | CO | Struschka et al. (2008) | Lamberg et al. (2011)
1.A.4.b.ii |  | Household and gardening (mobile) | Table_3-2_33 | Tier 2 emission factor | Stage IIIA | Gasoline: two-stroke |  | NA | CO |  | g/tonnes fuel |  |  | Winther 2016 |  | CO | Struschka et al. (2008) | Lamberg et al. (2011)
1.A.2.g.vii |  | Mobile combustion in manufacturing industries and construction: Other (Please specify in your IIR) | Table_3-2_33 | Tier 2 emission factor | Stage IIIA | Gasoline: two-stroke |  | NA | CO |  | g/tonnes fuel |  |  | Winther 2016 |  | CO | Struschka et al. (2008) | Lamberg et al. (2011)
1.A.4.c.ii |  | Agriculture / forestry / fishing: Off-road vehicles and other machinery | Table_3-2_34 | Tier 2 emission factor | Stage IIIB | Gasoline: two-stroke |  | NA | CO |  | g/tonnes fuel |  |  | Winther 2016 |  | CO
1.A.4.a.ii | Buildings | Commercial / institutional: mobile | Table_3-2_34 | Tier 2 emission factor | Stage IIIB | Gasoline: two-stroke |  | NA | CO |  | g/tonnes fuel |  |  | Winther 2016 |  | CO
1.A.4.b.ii |  | Household and gardening (mobile) | Table_3-2_34 | Tier 2 emission factor | Stage IIIB | Gasoline: two-stroke |  | NA | CO |  | g/tonnes fuel |  |  | Winther 2016 |  | CO
1.A.2.g.vii |  | Mobile combustion in manufacturing industries and construction: Other (Please specify in your IIR) | Table_3-2_34 | Tier 2 emission factor | Stage IIIB | Gasoline: two-stroke |  | NA | CO |  | g/tonnes fuel |  |  | Winther 2016 |  | CO
1.A.4.c.ii |  | Agriculture / forestry / fishing: Off-road vehicles and other machinery | Table_3-2_35 | Tier 2 emission factor | Stage IV | Gasoline: two-stroke |  | NA | CO |  | g/tonnes fuel |  |  | Winther 2016 |  | CO
1.A.4.a.ii | Buildings | Commercial / institutional: mobile | Table_3-2_35 | Tier 2 emission factor | Stage IV | Gasoline: two-stroke |  | NA | CO |  | g/tonnes fuel |  |  | Winther 2016 |  | CO
1.A.4.b.ii |  | Household and gardening (mobile) | Table_3-2_35 | Tier 2 emission factor | Stage IV | Gasoline: two-stroke |  | NA | CO |  | g/tonnes fuel |  |  | Winther 2016 |  | CO
1.A.2.g.vii |  | Mobile combustion in manufacturing industries and construction: Other (Please specify in your IIR) | Table_3-2_35 | Tier 2 emission factor | Stage IV | Gasoline: two-stroke |  | NA | CO |  | g/tonnes fuel |  |  | Winther 2016 |  | CO
1.A.4.c.ii |  | Agriculture / forestry / fishing: Off-road vehicles and other machinery | Table_3-2_42 | Tier 2 emission factor | Stage IIIA | Gasoline: four-stroke |  | NA | N2O |  | g/tonnes fuel |  |  | Winther 2016
1.A.4.a.ii | Buildings | Commercial / institutional: mobile | Table_3-2_42 | Tier 2 emission factor | Stage IIIA | Gasoline: four-stroke |  | NA | N2O |  | g/tonnes fuel |  |  | Winther 2016 |  |  | Struschka et al. (2008) | Lamberg et al. (2011)
1.A.4.b.ii |  | Household and gardening (mobile) | Table_3-2_42 | Tier 2 emission factor | Stage IIIA | Gasoline: four-stroke |  | NA | N2O |  | g/tonnes fuel |  |  | Winther 2016
1.A.2.g.vii |  | Mobile combustion in manufacturing industries and construction: Other (Please specify in your IIR) | Table_3-2_42 | Tier 2 emission factor | Stage IIIA | Gasoline: four-stroke |  | NA | N2O |  | g/tonnes fuel |  |  | Winther 2016
1.A.4.c.ii |  | Agriculture / forestry / fishing: Off-road vehicles and other machinery | Table_3-2_43 | Tier 2 emission factor | Stage IIIB | Gasoline: four-stroke |  | NA | N2O |  | g/tonnes fuel |  |  | Winther 2016
1.A.4.a.ii | Buildings | Commercial / institutional: mobile | Table_3-2_43 | Tier 2 emission factor | Stage IIIB | Gasoline: four-stroke |  | NA | N2O |  | g/tonnes fuel |  |  | Winther 2016
1.A.4.b.ii |  | Household and gardening (mobile) | Table_3-2_43 | Tier 2 emission factor | Stage IIIB | Gasoline: four-stroke |  | NA | N2O |  | g/tonnes fuel |  |  | Winther 2016
1.A.2.g.vii |  | Mobile combustion in manufacturing industries and construction: Other (Please specify in your IIR) | Table_3-2_43 | Tier 2 emission factor | Stage IIIB | Gasoline: four-stroke |  | NA | N2O |  | g/tonnes fuel |  |  | Winther 2016
1.A.4.c.ii |  | Agriculture / forestry / fishing: Off-road vehicles and other machinery | Table_3-2_44 | Tier 2 emission factor | Stage IV | Gasoline: four-stroke |  | NA | N2O |  | g/tonnes fuel |  |  | Winther 2016
1.A.4.a.ii | Buildings | Commercial / institutional: mobile | Table_3-2_44 | Tier 2 emission factor | Stage IV | Gasoline: four-stroke |  | NA | N2O |  | g/tonnes fuel |  |  | Winther 2016
1.A.4.b.ii |  | Household and gardening (mobile) | Table_3-2_44 | Tier 2 emission factor | Stage IV | Gasoline: four-stroke |  | NA | N2O |  | g/tonnes fuel |  |  | Winther 2016
1.A.2.g.vii |  | Mobile combustion in manufacturing industries and construction: Other (Please specify in your IIR) | Table_3-2_44 | Tier 2 emission factor | Stage IV | Gasoline: four-stroke |  | NA | N2O |  | g/tonnes fuel |  |  | Winther 2016
1.A.4.c.ii |  | Agriculture / forestry / fishing: Off-road vehicles and other machinery | Table_3-2_33 | Tier 2 emission factor | Stage IIIA | Gasoline: two-stroke |  | NA | N2O |  | g/tonnes fuel |  |  | Winther 2016
1.A.4.a.ii | Buildings | Commercial / institutional: mobile | Table_3-2_33 | Tier 2 emission factor | Stage IIIA | Gasoline: two-stroke |  | NA | N2O |  | g/tonnes fuel |  |  | Winther 2016 |  |  | Struschka et al. (2008) | Lamberg et al. (2011)
1.A.4.b.ii |  | Household and gardening (mobile) | Table_3-2_33 | Tier 2 emission factor | Stage IIIA | Gasoline: two-stroke |  | NA | N2O |  | g/tonnes fuel |  |  | Winther 2016 |  |  | Struschka et al. (2008) | Lamberg et al. (2011)
1.A.2.g.vii |  | Mobile combustion in manufacturing industries and construction: Other (Please specify in your IIR) | Table_3-2_33 | Tier 2 emission factor | Stage IIIA | Gasoline: two-stroke |  | NA | N2O |  | g/tonnes fuel |  |  | Winther 2016 |  |  | Schmidl et al. (2011)
1.A.4.c.ii |  | Agriculture / forestry / fishing: Off-road vehicles and other machinery | Table_3-2_34 | Tier 2 emission factor | Stage IIIB | Gasoline: two-stroke |  | NA | N2O |  | g/tonnes fuel |  |  | Winther 2016 |  |  | Schmidl et al. (2011)
1.A.4.a.ii | Buildings | Commercial / institutional: mobile | Table_3-2_34 | Tier 2 emission factor | Stage IIIB | Gasoline: two-stroke |  | NA | N2O |  | g/tonnes fuel |  |  | Winther 2016
1.A.4.b.ii |  | Household and gardening (mobile) | Table_3-2_34 | Tier 2 emission factor | Stage IIIB | Gasoline: two-stroke |  | NA | N2O |  | g/tonnes fuel |  |  | Winther 2016
1.A.2.g.vii |  | Mobile combustion in manufacturing industries and construction: Other (Please specify in your IIR) | Table_3-2_34 | Tier 2 emission factor | Stage IIIB | Gasoline: two-stroke |  | NA | N2O |  | g/tonnes fuel |  |  | Winther 2016
1.A.4.c.ii |  | Agriculture / forestry / fishing: Off-road vehicles and other machinery | Table_3-2_35 | Tier 2 emission factor | Stage IV | Gasoline: two-stroke |  | NA | N2O |  | g/tonnes fuel |  |  | Winther 2016
1.A.4.a.ii | Buildings | Commercial / institutional: mobile | Table_3-2_35 | Tier 2 emission factor | Stage IV | Gasoline: two-stroke |  | NA | N2O |  | g/tonnes fuel |  |  | Winther 2016
1.A.4.b.ii |  | Household and gardening (mobile) | Table_3-2_35 | Tier 2 emission factor | Stage IV | Gasoline: two-stroke |  | NA | N2O |  | g/tonnes fuel |  |  | Winther 2016
1.A.2.g.vii |  | Mobile combustion in manufacturing industries and construction: Other (Please specify in your IIR) | Table_3-2_35 | Tier 2 emission factor | Stage IV | Gasoline: two-stroke |  | NA | N2O |  | g/tonnes fuel |  |  | Winther 2016
1.A.4.c.ii |  | Agriculture / forestry / fishing: Off-road vehicles and other machinery | Table_3-2_42 | Tier 2 emission factor | Stage IIIA | Gasoline: four-stroke |  | NA | NH3 |  | g/tonnes fuel |  |  | Winther 2016
1.A.4.a.ii | Buildings | Commercial / institutional: mobile | Table_3-2_42 | Tier 2 emission factor | Stage IIIA | Gasoline: four-stroke |  | NA | NH3 |  | g/tonnes fuel |  |  | Winther 2016
1.A.4.b.ii |  | Household and gardening (mobile) | Table_3-2_42 | Tier 2 emission factor | Stage IIIA | Gasoline: four-stroke |  | NA | NH3 |  | g/tonnes fuel |  |  | Winther 2016
1.A.2.g.vii |  | Mobile combustion in manufacturing industries and construction: Other (Please specify in your IIR) | Table_3-2_42 | Tier 2 emission factor | Stage IIIA | Gasoline: four-stroke |  | NA | NH3 |  | g/tonnes fuel |  |  | Winther 2016
1.A.4.c.ii |  | Agriculture / forestry / fishing: Off-road vehicles and other machinery | Table_3-2_43 | Tier 2 emission factor | Stage IIIB | Gasoline: four-stroke |  | NA | NH3 |  | g/tonnes fuel |  |  | Winther 2016
1.A.4.a.ii | Buildings | Commercial / institutional: mobile | Table_3-2_43 | Tier 2 emission factor | Stage IIIB | Gasoline: four-stroke |  | NA | NH3 |  | g/tonnes fuel |  |  | Winther 2016
1.A.4.b.ii |  | Household and gardening (mobile) | Table_3-2_43 | Tier 2 emission factor | Stage IIIB | Gasoline: four-stroke |  | NA | NH3 |  | g/tonnes fuel |  |  | Winther 2016
1.A.2.g.vii |  | Mobile combustion in manufacturing industries and construction: Other (Please specify in your IIR) | Table_3-2_43 | Tier 2 emission factor | Stage IIIB | Gasoline: four-stroke |  | NA | NH3 |  | g/tonnes fuel |  |  | Winther 2016
1.A.4.c.ii |  | Agriculture / forestry / fishing: Off-road vehicles and other machinery | Table_3-2_44 | Tier 2 emission factor | Stage IV | Gasoline: four-stroke |  | NA | NH3 |  | g/tonnes fuel |  |  | Winther 2016
1.A.4.a.ii | Buildings | Commercial / institutional: mobile | Table_3-2_44 | Tier 2 emission factor | Stage IV | Gasoline: four-stroke |  | NA | NH3 |  | g/tonnes fuel |  |  | Winther 2016
1.A.4.b.ii |  | Household and gardening (mobile) | Table_3-2_44 | Tier 2 emission factor | Stage IV | Gasoline: four-stroke |  | NA | NH3 |  | g/tonnes fuel |  |  | Winther 2016
1.A.2.g.vii |  | Mobile combustion in manufacturing industries and construction: Other (Please specify in your IIR) | Table_3-2_44 | Tier 2 emission factor | Stage IV | Gasoline: four-stroke |  | NA | NH3 |  | g/tonnes fuel |  |  | Winther 2016
1.A.4.c.ii |  | Agriculture / forestry / fishing: Off-road vehicles and other machinery | Table_3-2_33 | Tier 2 emission factor | Stage IIIA | Gasoline: two-stroke |  | NA | NH3 |  | g/tonnes fuel |  |  | Winther 2016
1.A.4.a.ii | Buildings | Commercial / institutional: mobile | Table_3-2_33 | Tier 2 emission factor | Stage IIIA | Gasoline: two-stroke |  | NA | NH3 |  | g/tonnes fuel |  |  | Winther 2016
1.A.4.b.ii |  | Household and gardening (mobile) | Table_3-2_33 | Tier 2 emission factor | Stage IIIA | Gasoline: two-stroke |  | NA | NH3 |  | g/tonnes fuel |  |  | Winther 2016
1.A.2.g.vii |  | Mobile combustion in manufacturing industries and construction: Other (Please specify in your IIR) | Table_3-2_33 | Tier 2 emission factor | Stage IIIA | Gasoline: two-stroke |  | NA | NH3 |  | g/tonnes fuel |  |  | Winther 2016
1.A.4.c.ii |  | Agriculture / forestry / fishing: Off-road vehicles and other machinery | Table_3-2_34 | Tier 2 emission factor | Stage IIIB | Gasoline: two-stroke |  | NA | NH3 |  | g/tonnes fuel |  |  | Winther 2016
1.A.4.a.ii | Buildings | Commercial / institutional: mobile | Table_3-2_34 | Tier 2 emission factor | Stage IIIB | Gasoline: two-stroke |  | NA | NH3 |  | g/tonnes fuel |  |  | Winther 2016
1.A.4.b.ii |  | Household and gardening (mobile) | Table_3-2_34 | Tier 2 emission factor | Stage IIIB | Gasoline: two-stroke |  | NA | NH3 |  | g/tonnes fuel |  |  | Winther 2016
1.A.2.g.vii |  | Mobile combustion in manufacturing industries and construction: Other (Please specify in your IIR) | Table_3-2_34 | Tier 2 emission factor | Stage IIIB | Gasoline: two-stroke |  | NA | NH3 |  | g/tonnes fuel |  |  | Winther 2016
1.A.4.c.ii |  | Agriculture / forestry / fishing: Off-road vehicles and other machinery | Table_3-2_35 | Tier 2 emission factor | Stage IV | Gasoline: two-stroke |  | NA | NH3 |  | g/tonnes fuel |  |  | Winther 2016
1.A.4.a.ii | Buildings | Commercial / institutional: mobile | Table_3-2_35 | Tier 2 emission factor | Stage IV | Gasoline: two-stroke |  | NA | NH3 |  | g/tonnes fuel |  |  | Winther 2016
1.A.4.b.ii |  | Household and gardening (mobile) | Table_3-2_35 | Tier 2 emission factor | Stage IV | Gasoline: two-stroke |  | NA | NH3 |  | g/tonnes fuel |  |  | Winther 2016 |  |  | Struschka et al. (2008) | Lamberg et al. (2011)
1.A.2.g.vii |  | Mobile combustion in manufacturing industries and construction: Other (Please specify in your IIR) | Table_3-2_35 | Tier 2 emission factor | Stage IV | Gasoline: two-stroke |  | NA | NH3 |  | g/tonnes fuel |  |  | Winther 2016 |  |  | Struschka et al. (2008) | Lamberg et al. (2011)
1.A.4.c.ii |  | Agriculture / forestry / fishing: Off-road vehicles and other machinery | Table_3-2_42 | Tier 2 emission factor | Stage IIIA | Gasoline: four-stroke |  | NA | NMVOC |  | g/tonnes fuel |  |  | Winther 2016 |  | VOC
1.A.4.a.ii | Buildings | Commercial / institutional: mobile | Table_3-2_42 | Tier 2 emission factor | Stage IIIA | Gasoline: four-stroke |  | NA | NMVOC |  | g/tonnes fuel |  |  | Winther 2016 |  | VOC
1.A.4.b.ii |  | Household and gardening (mobile) | Table_3-2_42 | Tier 2 emission factor | Stage IIIA | Gasoline: four-stroke |  | NA | NMVOC |  | g/tonnes fuel |  |  | Winther 2016 |  | VOC
1.A.2.g.vii |  | Mobile combustion in manufacturing industries and construction: Other (Please specify in your IIR) | Table_3-2_42 | Tier 2 emission factor | Stage IIIA | Gasoline: four-stroke |  | NA | NMVOC |  | g/tonnes fuel |  |  | Winther 2016 |  | VOC
1.A.4.c.ii |  | Agriculture / forestry / fishing: Off-road vehicles and other machinery | Table_3-2_43 | Tier 2 emission factor | Stage IIIB | Gasoline: four-stroke |  | NA | NMVOC |  | g/tonnes fuel |  |  | Winther 2016 |  | VOC
1.A.4.a.ii | Buildings | Commercial / institutional: mobile | Table_3-2_43 | Tier 2 emission factor | Stage IIIB | Gasoline: four-stroke |  | NA | NMVOC |  | g/tonnes fuel |  |  | Winther 2016 |  | VOC
1.A.4.b.ii |  | Household and gardening (mobile) | Table_3-2_43 | Tier 2 emission factor | Stage IIIB | Gasoline: four-stroke |  | NA | NMVOC |  | g/tonnes fuel |  |  | Winther 2016 |  | VOC
1.A.2.g.vii |  | Mobile combustion in manufacturing industries and construction: Other (Please specify in your IIR) | Table_3-2_43 | Tier 2 emission factor | Stage IIIB | Gasoline: four-stroke |  | NA | NMVOC |  | g/tonnes fuel |  |  | Winther 2016 |  | VOC
1.A.4.c.ii |  | Agriculture / forestry / fishing: Off-road vehicles and other machinery | Table_3-2_44 | Tier 2 emission factor | Stage IV | Gasoline: four-stroke |  | NA | NMVOC |  | g/tonnes fuel |  |  | Winther 2016 |  | VOC
1.A.4.a.ii | Buildings | Commercial / institutional: mobile | Table_3-2_44 | Tier 2 emission factor | Stage IV | Gasoline: four-stroke |  | NA | NMVOC |  | g/tonnes fuel |  |  | Winther 2016 |  | VOC
1.A.4.b.ii |  | Household and gardening (mobile) | Table_3-2_44 | Tier 2 emission factor | Stage IV | Gasoline: four-stroke |  | NA | NMVOC |  | g/tonnes fuel |  |  | Winther 2016 |  | VOC
1.A.2.g.vii |  | Mobile combustion in manufacturing industries and construction: Other (Please specify in your IIR) | Table_3-2_44 | Tier 2 emission factor | Stage IV | Gasoline: four-stroke |  | NA | NMVOC |  | g/tonnes fuel |  |  | Winther 2016 |  | VOC
1.A.4.c.ii |  | Agriculture / forestry / fishing: Off-road vehicles and other machinery | Table_3-2_33 | Tier 2 emission factor | Stage IIIA | Gasoline: two-stroke |  | NA | NMVOC |  | g/tonnes fuel |  |  | Winther 2016 |  | VOC
1.A.4.a.ii | Buildings | Commercial / institutional: mobile | Table_3-2_33 | Tier 2 emission factor | Stage IIIA | Gasoline: two-stroke |  | NA | NMVOC |  | g/tonnes fuel |  |  | Winther 2016 |  | VOC
1.A.4.b.ii |  | Household and gardening (mobile) | Table_3-2_33 | Tier 2 emission factor | Stage IIIA | Gasoline: two-stroke |  | NA | NMVOC |  | g/tonnes fuel |  |  | Winther 2016 |  | VOC
1.A.2.g.vii |  | Mobile combustion in manufacturing industries and construction: Other (Please specify in your IIR) | Table_3-2_33 | Tier 2 emission factor | Stage IIIA | Gasoline: two-stroke |  | NA | NMVOC |  | g/tonnes fuel |  |  | Winther 2016 |  | VOC
1.A.4.c.ii |  | Agriculture / forestry / fishing: Off-road vehicles and other machinery | Table_3-2_34 | Tier 2 emission factor | Stage IIIB | Gasoline: two-stroke |  | NA | NMVOC |  | g/tonnes fuel |  |  | Winther 2016 |  | VOC
1.A.4.a.ii | Buildings | Commercial / institutional: mobile | Table_3-2_34 | Tier 2 emission factor | Stage IIIB | Gasoline: two-stroke |  | NA | NMVOC |  | g/tonnes fuel |  |  | Winther 2016 |  | VOC
1.A.4.b.ii |  | Household and gardening (mobile) | Table_3-2_34 | Tier 2 emission factor | Stage IIIB | Gasoline: two-stroke |  | NA | NMVOC |  | g/tonnes fuel |  |  | Winther 2016 |  | VOC
1.A.2.g.vii |  | Mobile combustion in manufacturing industries and construction: Other (Please specify in your IIR) | Table_3-2_34 | Tier 2 emission factor | Stage IIIB | Gasoline: two-stroke |  | NA | NMVOC |  | g/tonnes fuel |  |  | Winther 2016 |  | VOC
1.A.4.c.ii |  | Agriculture / forestry / fishing: Off-road vehicles and other machinery | Table_3-2_35 | Tier 2 emission factor | Stage IV | Gasoline: two-stroke |  | NA | NMVOC |  | g/tonnes fuel |  |  | Winther 2016 |  | VOC
1.A.4.a.ii | Buildings | Commercial / institutional: mobile | Table_3-2_35 | Tier 2 emission factor | Stage IV | Gasoline: two-stroke |  | NA | NMVOC |  | g/tonnes fuel |  |  | Winther 2016 |  | VOC
1.A.4.b.ii |  | Household and gardening (mobile) | Table_3-2_35 | Tier 2 emission factor | Stage IV | Gasoline: two-stroke |  | NA | NMVOC |  | g/tonnes fuel |  |  | Winther 2016 |  | VOC
1.A.2.g.vii |  | Mobile combustion in manufacturing industries and construction: Other (Please specify in your IIR) | Table_3-2_35 | Tier 2 emission factor | Stage IV | Gasoline: two-stroke |  | NA | NMVOC |  | g/tonnes fuel |  |  | Winther 2016 |  | VOC | Struschka et al. (2008) | Lamberg et al. (2011)
1.A.4.c.ii |  | Agriculture / forestry / fishing: Off-road vehicles and other machinery | Table_3-2_42 | Tier 2 emission factor | Stage IIIA | Gasoline: four-stroke |  | NA | NOx |  | g/tonnes fuel |  |  | Winther 2016 |  | NOx | Struschka et al. (2008) | Lamberg et al. (2011)
1.A.4.a.ii | Buildings | Commercial / institutional: mobile | Table_3-2_42 | Tier 2 emission factor | Stage IIIA | Gasoline: four-stroke |  | NA | NOx |  | g/tonnes fuel |  |  | Winther 2016 |  | NOx
1.A.4.b.ii |  | Household and gardening (mobile) | Table_3-2_42 | Tier 2 emission factor | Stage IIIA | Gasoline: four-stroke |  | NA | NOx |  | g/tonnes fuel |  |  | Winther 2016 |  | NOx
1.A.2.g.vii |  | Mobile combustion in manufacturing industries and construction: Other (Please specify in your IIR) | Table_3-2_42 | Tier 2 emission factor | Stage IIIA | Gasoline: four-stroke |  | NA | NOx |  | g/tonnes fuel |  |  | Winther 2016 |  | NOx
1.A.4.c.ii |  | Agriculture / forestry / fishing: Off-road vehicles and other machinery | Table_3-2_43 | Tier 2 emission factor | Stage IIIB | Gasoline: four-stroke |  | NA | NOx |  | g/tonnes fuel |  |  | Winther 2016 |  | NOx
1.A.4.a.ii | Buildings | Commercial / institutional: mobile | Table_3-2_43 | Tier 2 emission factor | Stage IIIB | Gasoline: four-stroke |  | NA | NOx |  | g/tonnes fuel |  |  | Winther 2016 |  | NOx
1.A.4.b.ii |  | Household and gardening (mobile) | Table_3-2_43 | Tier 2 emission factor | Stage IIIB | Gasoline: four-stroke |  | NA | NOx |  | g/tonnes fuel |  |  | Winther 2016 |  | NOx
1.A.2.g.vii |  | Mobile combustion in manufacturing industries and construction: Other (Please specify in your IIR) | Table_3-2_43 | Tier 2 emission factor | Stage IIIB | Gasoline: four-stroke |  | NA | NOx |  | g/tonnes fuel |  |  | Winther 2016 |  | NOx
1.A.4.c.ii |  | Agriculture / forestry / fishing: Off-road vehicles and other machinery | Table_3-2_44 | Tier 2 emission factor | Stage IV | Gasoline: four-stroke |  | NA | NOx |  | g/tonnes fuel |  |  | Winther 2016 |  | NOx | Lamberg et al. (2011)
1.A.4.a.ii | Buildings | Commercial / institutional: mobile | Table_3-2_44 | Tier 2 emission factor | Stage IV | Gasoline: four-stroke |  | NA | NOx |  | g/tonnes fuel |  |  | Winther 2016 |  | NOx
1.A.4.b.ii |  | Household and gardening (mobile) | Table_3-2_44 | Tier 2 emission factor | Stage IV | Gasoline: four-stroke |  | NA | NOx |  | g/tonnes fuel |  |  | Winther 2016 |  | NOx
1.A.2.g.vii |  | Mobile combustion in manufacturing industries and construction: Other (Please specify in your IIR) | Table_3-2_44 | Tier 2 emission factor | Stage IV | Gasoline: four-stroke |  | NA | NOx |  | g/tonnes fuel |  |  | Winther 2016 |  | NOx
1.A.4.c.ii |  | Agriculture / forestry / fishing: Off-road vehicles and other machinery | Table_3-2_33 | Tier 2 emission factor | Stage IIIA | Gasoline: two-stroke |  | NA | NOx |  | g/tonnes fuel |  |  | Winther 2016 |  | NOx
1.A.4.a.ii | Buildings | Commercial / institutional: mobile | Table_3-2_33 | Tier 2 emission factor | Stage IIIA | Gasoline: two-stroke |  | NA | NOx |  | g/tonnes fuel |  |  | Winther 2016 |  | NOx
1.A.4.b.ii |  | Household and gardening (mobile) | Table_3-2_33 | Tier 2 emission factor | Stage IIIA | Gasoline: two-stroke |  | NA | NOx |  | g/tonnes fuel |  |  | Winther 2016 |  | NOx
1.A.2.g.vii |  | Mobile combustion in manufacturing industries and construction: Other (Please specify in your IIR) | Table_3-2_33 | Tier 2 emission factor | Stage IIIA | Gasoline: two-stroke |  | NA | NOx |  | g/tonnes fuel |  |  | Winther 2016 |  | NOx | Struschka et al. (2008) | Lamberg et al. (2011)
1.A.4.c.ii |  | Agriculture / forestry / fishing: Off-road vehicles and other machinery | Table_3-2_34 | Tier 2 emission factor | Stage IIIB | Gasoline: two-stroke |  | NA | NOx |  | g/tonnes fuel |  |  | Winther 2016 |  | NOx | Struschka et al. (2008) | Lamberg et al. (2011)
1.A.4.a.ii | Buildings | Commercial / institutional: mobile | Table_3-2_34 | Tier 2 emission factor | Stage IIIB | Gasoline: two-stroke |  | NA | NOx |  | g/tonnes fuel |  |  | Winther 2016 |  | NOx
1.A.4.b.ii |  | Household and gardening (mobile) | Table_3-2_34 | Tier 2 emission factor | Stage IIIB | Gasoline: two-stroke |  | NA | NOx |  | g/tonnes fuel |  |  | Winther 2016 |  | NOx
1.A.2.g.vii |  | Mobile combustion in manufacturing industries and construction: Other (Please specify in your IIR) | Table_3-2_34 | Tier 2 emission factor | Stage IIIB | Gasoline: two-stroke |  | NA | NOx |  | g/tonnes fuel |  |  | Winther 2016 |  | NOx
1.A.4.c.ii |  | Agriculture / forestry / fishing: Off-road vehicles and other machinery | Table_3-2_35 | Tier 2 emission factor | Stage IV | Gasoline: two-stroke |  | NA | NOx |  | g/tonnes fuel |  |  | Winther 2016 |  | NOx
1.A.4.a.ii | Buildings | Commercial / institutional: mobile | Table_3-2_35 | Tier 2 emission factor | Stage IV | Gasoline: two-stroke |  | NA | NOx |  | g/tonnes fuel |  |  | Winther 2016 |  | NOx
1.A.4.b.ii |  | Household and gardening (mobile) | Table_3-2_35 | Tier 2 emission factor | Stage IV | Gasoline: two-stroke |  | NA | NOx |  | g/tonnes fuel |  |  | Winther 2016 |  | NOx
1.A.2.g.vii |  | Mobile combustion in manufacturing industries and construction: Other (Please specify in your IIR) | Table_3-2_35 | Tier 2 emission factor | Stage IV | Gasoline: two-stroke |  | NA | NOx |  | g/tonnes fuel |  |  | Winther 2016 |  | NOx
1.A.4.c.ii |  | Agriculture / forestry / fishing: Off-road vehicles and other machinery | Table_3-2_42 | Tier 2 emission factor | Stage IIIA | Gasoline: four-stroke |  | NA | PM10 |  | g/tonnes fuel |  |  | Winther 2016 |  | PM10
1.A.4.a.ii | Buildings | Commercial / institutional: mobile | Table_3-2_42 | Tier 2 emission factor | Stage IIIA | Gasoline: four-stroke |  | NA | PM10 |  | g/tonnes fuel |  |  | Winther 2016 |  | PM10
1.A.4.b.ii |  | Household and gardening (mobile) | Table_3-2_42 | Tier 2 emission factor | Stage IIIA | Gasoline: four-stroke |  | NA | PM10 |  | g/tonnes fuel |  |  | Winther 2016 |  | PM10
1.A.2.g.vii |  | Mobile combustion in manufacturing industries and construction: Other (Please specify in your IIR) | Table_3-2_42 | Tier 2 emission factor | Stage IIIA | Gasoline: four-stroke |  | NA | PM10 |  | g/tonnes fuel |  |  | Winther 2016 |  | PM10
1.A.4.c.ii |  | Agriculture / forestry / fishing: Off-road vehicles and other machinery | Table_3-2_43 | Tier 2 emission factor | Stage IIIB | Gasoline: four-stroke |  | NA | PM10 |  | g/tonnes fuel |  |  | Winther 2016 |  | PM10
1.A.4.a.ii | Buildings | Commercial / institutional: mobile | Table_3-2_43 | Tier 2 emission factor | Stage IIIB | Gasoline: four-stroke |  | NA | PM10 |  | g/tonnes fuel |  |  | Winther 2016 |  | PM10
1.A.4.b.ii |  | Household and gardening (mobile) | Table_3-2_43 | Tier 2 emission factor | Stage IIIB | Gasoline: four-stroke |  | NA | PM10 |  | g/tonnes fuel |  |  | Winther 2016 |  | PM10
1.A.2.g.vii |  | Mobile combustion in manufacturing industries and construction: Other (Please specify in your IIR) | Table_3-2_43 | Tier 2 emission factor | Stage IIIB | Gasoline: four-stroke |  | NA | PM10 |  | g/tonnes fuel |  |  | Winther 2016 |  | PM10 | Lamberg et al. (2011)
1.A.4.c.ii |  | Agriculture / forestry / fishing: Off-road vehicles and other machinery | Table_3-2_44 | Tier 2 emission factor | Stage IV | Gasoline: four-stroke |  | NA | PM10 |  | g/tonnes fuel |  |  | Winther 2016 |  | PM10
1.A.4.a.ii | Buildings | Commercial / institutional: mobile | Table_3-2_44 | Tier 2 emission factor | Stage IV | Gasoline: four-stroke |  | NA | PM10 |  | g/tonnes fuel |  |  | Winther 2016 |  | PM10
1.A.4.b.ii |  | Household and gardening (mobile) | Table_3-2_44 | Tier 2 emission factor | Stage IV | Gasoline: four-stroke |  | NA | PM10 |  | g/tonnes fuel |  |  | Winther 2016 |  | PM10
1.A.2.g.vii |  | Mobile combustion in manufacturing industries and construction: Other (Please specify in your IIR) | Table_3-2_44 | Tier 2 emission factor | Stage IV | Gasoline: four-stroke |  | NA | PM10 |  | g/tonnes fuel |  |  | Winther 2016 |  | PM10
1.A.4.c.ii |  | Agriculture / forestry / fishing: Off-road vehicles and other machinery | Table_3-2_33 | Tier 2 emission factor | Stage IIIA | Gasoline: two-stroke |  | NA | PM10 |  | g/tonnes fuel |  |  | Winther 2016 |  | PM10
1.A.4.a.ii | Buildings | Commercial / institutional: mobile | Table_3-2_33 | Tier 2 emission factor | Stage IIIA | Gasoline: two-stroke |  | NA | PM10 |  | g/tonnes fuel |  |  | Winther 2016 |  | PM10 | Struschka et al. (2008) | Lamberg et al. (2011)
1.A.4.b.ii |  | Household and gardening (mobile) | Table_3-2_33 | Tier 2 emission factor | Stage IIIA | Gasoline: two-stroke |  | NA | PM10 |  | g/tonnes fuel |  |  | Winther 2016 |  | PM10
1.A.2.g.vii |  | Mobile combustion in manufacturing industries and construction: Other (Please specify in your IIR) | Table_3-2_33 | Tier 2 emission factor | Stage IIIA | Gasoline: two-stroke |  | NA | PM10 |  | g/tonnes fuel |  |  | Winther 2016 |  | PM10
1.A.4.c.ii |  | Agriculture / forestry / fishing: Off-road vehicles and other machinery | Table_3-2_34 | Tier 2 emission factor | Stage IIIB | Gasoline: two-stroke |  | NA | PM10 |  | g/tonnes fuel |  |  | Winther 2016 |  | PM10
1.A.4.a.ii | Buildings | Commercial / institutional: mobile | Table_3-2_34 | Tier 2 emission factor | Stage IIIB | Gasoline: two-stroke |  | NA | PM10 |  | g/tonnes fuel |  |  | Winther 2016 |  | PM10
1.A.4.b.ii |  | Household and gardening (mobile) | Table_3-2_34 | Tier 2 emission factor | Stage IIIB | Gasoline: two-stroke |  | NA | PM10 |  | g/tonnes fuel |  |  | Winther 2016 |  | PM10
1.A.2.g.vii |  | Mobile combustion in manufacturing industries and construction: Other (Please specify in your IIR) | Table_3-2_34 | Tier 2 emission factor | Stage IIIB | Gasoline: two-stroke |  | NA | PM10 |  | g/tonnes fuel |  |  | Winther 2016 |  | PM10
1.A.4.c.ii |  | Agriculture / forestry / fishing: Off-road vehicles and other machinery | Table_3-2_35 | Tier 2 emission factor | Stage IV | Gasoline: two-stroke |  | NA | PM10 |  | g/tonnes fuel |  |  | Winther 2016 |  | PM10 | Lamberg et al. (2011)
1.A.4.a.ii | Buildings | Commercial / institutional: mobile | Table_3-2_35 | Tier 2 emission factor | Stage IV | Gasoline: two-stroke |  | NA | PM10 |  | g/tonnes fuel |  |  | Winther 2016 |  | PM10
1.A.4.b.ii |  | Household and gardening (mobile) | Table_3-2_35 | Tier 2 emission factor | Stage IV | Gasoline: two-stroke |  | NA | PM10 |  | g/tonnes fuel |  |  | Winther 2016 |  | PM10 | Lamberg et al. (2011)
1.A.2.g.vii |  | Mobile combustion in manufacturing industries and construction: Other (Please specify in your IIR) | Table_3-2_35 | Tier 2 emission factor | Stage IV | Gasoline: two-stroke |  | NA | PM10 |  | g/tonnes fuel |  |  | Winther 2016 |  | PM10
1.A.4.c.ii |  | Agriculture / forestry / fishing: Off-road vehicles and other machinery | Table_3-2_42 | Tier 2 emission factor | Stage IIIA | Gasoline: four-stroke |  | NA | PM2.5 |  | g/tonnes fuel |  |  | Winther 2016 |  | PM25
1.A.4.a.ii | Buildings | Commercial / institutional: mobile | Table_3-2_42 | Tier 2 emission factor | Stage IIIA | Gasoline: four-stroke |  | NA | PM2.5 |  | g/tonnes fuel |  |  | Winther 2016 |  | PM25
1.A.4.b.ii |  | Household and gardening (mobile) | Table_3-2_42 | Tier 2 emission factor | Stage IIIA | Gasoline: four-stroke |  | NA | PM2.5 |  | g/tonnes fuel |  |  | Winther 2016 |  | PM25
1.A.2.g.vii |  | Mobile combustion in manufacturing industries and construction: Other (Please specify in your IIR) | Table_3-2_42 | Tier 2 emission factor | Stage IIIA | Gasoline: four-stroke |  | NA | PM2.5 |  | g/tonnes fuel |  |  | Winther 2016 |  | PM25
1.A.4.c.ii |  | Agriculture / forestry / fishing: Off-road vehicles and other machinery | Table_3-2_43 | Tier 2 emission factor | Stage IIIB | Gasoline: four-stroke |  | NA | PM2.5 |  | g/tonnes fuel |  |  | Winther 2016 |  | PM25
1.A.4.a.ii | Buildings | Commercial / institutional: mobile | Table_3-2_43 | Tier 2 emission factor | Stage IIIB | Gasoline: four-stroke |  | NA | PM2.5 |  | g/tonnes fuel |  |  | Winther 2016 |  | PM25
1.A.4.b.ii |  | Household and gardening (mobile) | Table_3-2_43 | Tier 2 emission factor | Stage IIIB | Gasoline: four-stroke |  | NA | PM2.5 |  | g/tonnes fuel |  |  | Winther 2016 |  | PM25
1.A.2.g.vii |  | Mobile combustion in manufacturing industries and construction: Other (Please specify in your IIR) | Table_3-2_43 | Tier 2 emission factor | Stage IIIB | Gasoline: four-stroke |  | NA | PM2.5 |  | g/tonnes fuel |  |  | Winther 2016 |  | PM25
1.A.4.c.ii |  | Agriculture / forestry / fishing: Off-road vehicles and other machinery | Table_3-2_44 | Tier 2 emission factor | Stage IV | Gasoline: four-stroke |  | NA | PM2.5 |  | g/tonnes fuel |  |  | Winther 2016 |  | PM25
1.A.4.a.ii | Buildings | Commercial / institutional: mobile | Table_3-2_44 | Tier 2 emission factor | Stage IV | Gasoline: four-stroke |  | NA | PM2.5 |  | g/tonnes fuel |  |  | Winther 2016 |  | PM25
1.A.4.b.ii |  | Household and gardening (mobile) | Table_3-2_44 | Tier 2 emission factor | Stage IV | Gasoline: four-stroke |  | NA | PM2.5 |  | g/tonnes fuel |  |  | Winther 2016 |  | PM25
1.A.2.g.vii |  | Mobile combustion in manufacturing industries and construction: Other (Please specify in your IIR) | Table_3-2_44 | Tier 2 emission factor | Stage IV | Gasoline: four-stroke |  | NA | PM2.5 |  | g/tonnes fuel |  |  | Winther 2016 |  | PM25
1.A.4.c.ii |  | Agriculture / forestry / fishing: Off-road vehicles and other machinery | Table_3-2_33 | Tier 2 emission factor | Stage IIIA | Gasoline: two-stroke |  | NA | PM2.5 |  | g/tonnes fuel |  |  | Winther 2016 |  | PM25
1.A.4.a.ii | Buildings | Commercial / institutional: mobile | Table_3-2_33 | Tier 2 emission factor | Stage IIIA | Gasoline: two-stroke |  | NA | PM2.5 |  | g/tonnes fuel |  |  | Winther 2016 |  | PM25
1.A.4.b.ii |  | Household and gardening (mobile) | Table_3-2_33 | Tier 2 emission factor | Stage IIIA | Gasoline: two-stroke |  | NA | PM2.5 |  | g/tonnes fuel |  |  | Winther 2016 |  | PM25
1.A.2.g.vii |  | Mobile combustion in manufacturing industries and construction: Other (Please specify in your IIR) | Table_3-2_33 | Tier 2 emission factor | Stage IIIA | Gasoline: two-stroke |  | NA | PM2.5 |  | g/tonnes fuel |  |  | Winther 2016 |  | PM25
1.A.4.c.ii |  | Agriculture / forestry / fishing: Off-road vehicles and other machinery | Table_3-2_34 | Tier 2 emission factor | Stage IIIB | Gasoline: two-stroke |  | NA | PM2.5 |  | g/tonnes fuel |  |  | Winther 2016 |  | PM25
1.A.4.a.ii | Buildings | Commercial / institutional: mobile | Table_3-2_34 | Tier 2 emission factor | Stage IIIB | Gasoline: two-stroke |  | NA | PM2.5 |  | g/tonnes fuel |  |  | Winther 2016 |  | PM25
1.A.4.b.ii |  | Household and gardening (mobile) | Table_3-2_34 | Tier 2 emission factor | Stage IIIB | Gasoline: two-stroke |  | NA | PM2.5 |  | g/tonnes fuel |  |  | Winther 2016 |  | PM25
1.A.2.g.vii |  | Mobile combustion in manufacturing industries and construction: Other (Please specify in your IIR) | Table_3-2_34 | Tier 2 emission factor | Stage IIIB | Gasoline: two-stroke |  | NA | PM2.5 |  | g/tonnes fuel |  |  | Winther 2016 |  | PM25
1.A.4.c.ii |  | Agriculture / forestry / fishing: Off-road vehicles and other machinery | Table_3-2_35 | Tier 2 emission factor | Stage IV | Gasoline: two-stroke |  | NA | PM2.5 |  | g/tonnes fuel |  |  | Winther 2016 |  | PM25
1.A.4.a.ii | Buildings | Commercial / institutional: mobile | Table_3-2_35 | Tier 2 emission factor | Stage IV | Gasoline: two-stroke |  | NA | PM2.5 |  | g/tonnes fuel |  |  | Winther 2016 |  | PM25
1.A.4.b.ii |  | Household and gardening (mobile) | Table_3-2_35 | Tier 2 emission factor | Stage IV | Gasoline: two-stroke |  | NA | PM2.5 |  | g/tonnes fuel |  |  | Winther 2016 |  | PM25
1.A.2.g.vii |  | Mobile combustion in manufacturing industries and construction: Other (Please specify in your IIR) | Table_3-2_35 | Tier 2 emission factor | Stage IV | Gasoline: two-stroke |  | NA | PM2.5 |  | g/tonnes fuel |  |  | Winther 2016 |  | PM25
1.A.4.c.ii |  | Agriculture / forestry / fishing: Off-road vehicles and other machinery | Table_3-2_42 | Tier 2 emission factor | Stage IIIA | Gasoline: four-stroke |  | NA | TSP |  | g/tonnes fuel |  |  | Winther 2016 |  |  | Struschka et al. (2008) | Lamberg et al. (2011)
1.A.4.a.ii | Buildings | Commercial / institutional: mobile | Table_3-2_42 | Tier 2 emission factor | Stage IIIA | Gasoline: four-stroke |  | NA | TSP |  | g/tonnes fuel |  |  | Winther 2016
1.A.4.b.ii |  | Household and gardening (mobile) | Table_3-2_42 | Tier 2 emission factor | Stage IIIA | Gasoline: four-stroke |  | NA | TSP |  | g/tonnes fuel |  |  | Winther 2016
1.A.2.g.vii |  | Mobile combustion in manufacturing industries and construction: Other (Please specify in your IIR) | Table_3-2_42 | Tier 2 emission factor | Stage IIIA | Gasoline: four-stroke |  | NA | TSP |  | g/tonnes fuel |  |  | Winther 2016
1.A.4.c.ii |  | Agriculture / forestry / fishing: Off-road vehicles and other machinery | Table_3-2_43 | Tier 2 emission factor | Stage IIIB | Gasoline: four-stroke |  | NA | TSP |  | g/tonnes fuel |  |  | Winther 2016
1.A.4.a.ii | Buildings | Commercial / institutional: mobile | Table_3-2_43 | Tier 2 emission factor | Stage IIIB | Gasoline: four-stroke |  | NA | TSP |  | g/tonnes fuel |  |  | Winther 2016
1.A.4.b.ii |  | Household and gardening (mobile) | Table_3-2_43 | Tier 2 emission factor | Stage IIIB | Gasoline: four-stroke |  | NA | TSP |  | g/tonnes fuel |  |  | Winther 2016
1.A.2.g.vii |  | Mobile combustion in manufacturing industries and construction: Other (Please specify in your IIR) | Table_3-2_43 | Tier 2 emission factor | Stage IIIB | Gasoline: four-stroke |  | NA | TSP |  | g/tonnes fuel |  |  | Winther 2016
1.A.4.c.ii |  | Agriculture / forestry / fishing: Off-road vehicles and other machinery | Table_3-2_44 | Tier 2 emission factor | Stage IV | Gasoline: four-stroke |  | NA | TSP |  | g/tonnes fuel |  |  | Winther 2016
1.A.4.a.ii | Buildings | Commercial / institutional: mobile | Table_3-2_44 | Tier 2 emission factor | Stage IV | Gasoline: four-stroke |  | NA | TSP |  | g/tonnes fuel |  |  | Winther 2016
1.A.4.b.ii |  | Household and gardening (mobile) | Table_3-2_44 | Tier 2 emission factor | Stage IV | Gasoline: four-stroke |  | NA | TSP |  | g/tonnes fuel |  |  | Winther 2016
1.A.2.g.vii |  | Mobile combustion in manufacturing industries and construction: Other (Please specify in your IIR) | Table_3-2_44 | Tier 2 emission factor | Stage IV | Gasoline: four-stroke |  | NA | TSP |  | g/tonnes fuel |  |  | Winther 2016
1.A.4.c.ii |  | Agriculture / forestry / fishing: Off-road vehicles and other machinery | Table_3-2_33 | Tier 2 emission factor | Stage IIIA | Gasoline: two-stroke |  | NA | TSP |  | g/tonnes fuel |  |  | Winther 2016
1.A.4.a.ii | Buildings | Commercial / institutional: mobile | Table_3-2_33 | Tier 2 emission factor | Stage IIIA | Gasoline: two-stroke |  | NA | TSP |  | g/tonnes fuel |  |  | Winther 2016
1.A.4.b.ii |  | Household and gardening (mobile) | Table_3-2_33 | Tier 2 emission factor | Stage IIIA | Gasoline: two-stroke |  | NA | TSP |  | g/tonnes fuel |  |  | Winther 2016
1.A.2.g.vii |  | Mobile combustion in manufacturing industries and construction: Other (Please specify in your IIR) | Table_3-2_33 | Tier 2 emission factor | Stage IIIA | Gasoline: two-stroke |  | NA | TSP |  | g/tonnes fuel |  |  | Winther 2016
1.A.4.c.ii |  | Agriculture / forestry / fishing: Off-road vehicles and other machinery | Table_3-2_34 | Tier 2 emission factor | Stage IIIB | Gasoline: two-stroke |  | NA | TSP |  | g/tonnes fuel |  |  | Winther 2016
1.A.4.a.ii | Buildings | Commercial / institutional: mobile | Table_3-2_34 | Tier 2 emission factor | Stage IIIB | Gasoline: two-stroke |  | NA | TSP |  | g/tonnes fuel |  |  | Winther 2016
1.A.4.b.ii |  | Household and gardening (mobile) | Table_3-2_34 | Tier 2 emission factor | Stage IIIB | Gasoline: two-stroke |  | NA | TSP |  | g/tonnes fuel |  |  | Winther 2016
1.A.2.g.vii |  | Mobile combustion in manufacturing industries and construction: Other (Please specify in your IIR) | Table_3-2_34 | Tier 2 emission factor | Stage IIIB | Gasoline: two-stroke |  | NA | TSP |  | g/tonnes fuel |  |  | Winther 2016
1.A.4.c.ii |  | Agriculture / forestry / fishing: Off-road vehicles and other machinery | Table_3-2_35 | Tier 2 emission factor | Stage IV | Gasoline: two-stroke |  | NA | TSP |  | g/tonnes fuel |  |  | Winther 2016
1.A.4.a.ii | Buildings | Commercial / institutional: mobile | Table_3-2_35 | Tier 2 emission factor | Stage IV | Gasoline: two-stroke |  | NA | TSP |  | g/tonnes fuel |  |  | Winther 2016
1.A.4.b.ii |  | Household and gardening (mobile) | Table_3-2_35 | Tier 2 emission factor | Stage IV | Gasoline: two-stroke |  | NA | TSP |  | g/tonnes fuel |  |  | Winther 2016
1.A.2.g.vii |  | Mobile combustion in manufacturing industries and construction: Other (Please specify in your IIR) | Table_3-2_35 | Tier 2 emission factor | Stage IV | Gasoline: two-stroke |  | NA | TSP |  | g/tonnes fuel |  |  | Winther 2016
1.A.4.c.ii |  | Agriculture / forestry / fishing: Off-road vehicles and other machinery | Table_3-1_05 | Tier 1 emission factor | NA | LPG |  | NA | CO2 | 2990 | kg/tonnes fuel |  |  | Winther 2016 |  | CO2 | Lamberg et al. (2011)
1.A.4.a.ii | Buildings | Commercial / institutional: mobile | Table_3-1_05 | Tier 1 emission factor | NA | LPG |  | NA | CO2 | 2990 | kg/tonnes fuel |  |  | Winther 2016 |  | CO2
1.A.4.b.ii |  | Household and gardening (mobile) | Table_3-1_05 | Tier 1 emission factor | NA | LPG |  | NA | CO2 | 2990 | kg/tonnes fuel |  |  | Winther 2016 |  | CO2
1.A.2.g.vii |  | Mobile combustion in manufacturing industries and construction: Other (Please specify in your IIR) | Table_3-1_05 | Tier 1 emission factor | NA | LPG |  | NA | CO2 | 2990 | kg/tonnes fuel |  |  | Winther 2016 |  | CO2
1.A.4.c.ii |  | Agriculture / forestry / fishing: Off-road vehicles and other machinery | Table_3-2_01 | Tier 2 emission factor | < 1981 | Diesel |  | NA | CO2 | 3160 | kg/tonnes fuel |  |  | Winther 2016 |  | CO2 | Struschka et al. (2008) | Lamberg et al. (2011)
1.A.4.c.ii |  | Agriculture / forestry / fishing: Off-road vehicles and other machinery | Table_3-2_10 | Tier 2 emission factor | < 1981 | Diesel |  | NA | CO2 | 3160 | kg/tonnes fuel |  |  | Winther 2016 |  | CO2 | Struschka et al. (2008) | Lamberg et al. (2011)
1.A.4.c.ii |  | Agriculture / forestry / fishing: Off-road vehicles and other machinery | Table_3-2_19 | Tier 2 emission factor | < 1981 | Diesel |  | NA | CO2 | 3160 | kg/tonnes fuel |  |  | Winther 2016 |  | CO2
1.A.4.a.ii | Buildings | Commercial / institutional: mobile | Table_3-2_19 | Tier 2 emission factor | < 1981 | Diesel |  | NA | CO2 | 3160 | kg/tonnes fuel |  |  | Winther 2016 |  | CO2
1.A.4.b.ii |  | Household and gardening (mobile) | Table_3-2_19 | Tier 2 emission factor | < 1981 | Diesel |  | NA | CO2 | 3160 | kg/tonnes fuel |  |  | Winther 2016 |  | CO2
1.A.2.g.vii |  | Mobile combustion in manufacturing industries and construction: Other (Please specify in your IIR) | Table_3-2_19 | Tier 2 emission factor | < 1981 | Diesel |  | NA | CO2 | 3160 | kg/tonnes fuel |  |  | Winther 2016 |  | CO2
1.A.4.c.ii |  | Agriculture / forestry / fishing: Off-road vehicles and other machinery | Table_3-2_02 | Tier 2 emission factor | 1981-1990 | Diesel |  | NA | CO2 | 3160 | kg/tonnes fuel |  |  | Winther 2016 |  | CO2
1.A.4.c.ii |  | Agriculture / forestry / fishing: Off-road vehicles and other machinery | Table_3-2_11 | Tier 2 emission factor | 1981-1990 | Diesel |  | NA | CO2 | 3160 | kg/tonnes fuel |  |  | Winther 2016 |  | CO2
1.A.4.c.ii |  | Agriculture / forestry / fishing: Off-road vehicles and other machinery | Table_3-2_20 | Tier 2 emission factor | 1981-1990 | Diesel |  | NA | CO2 | 3160 | kg/tonnes fuel |  |  | Winther 2016 |  | CO2 | Lamberg et al. (2011)
1.A.4.a.ii | Buildings | Commercial / institutional: mobile | Table_3-2_20 | Tier 2 emission factor | 1981-1990 | Diesel |  | NA | CO2 | 3160 | kg/tonnes fuel |  |  | Winther 2016 |  | CO2
1.A.4.b.ii |  | Household and gardening (mobile) | Table_3-2_20 | Tier 2 emission factor | 1981-1990 | Diesel |  | NA | CO2 | 3160 | kg/tonnes fuel |  |  | Winther 2016 |  | CO2
1.A.2.g.vii |  | Mobile combustion in manufacturing industries and construction: Other (Please specify in your IIR) | Table_3-2_20 | Tier 2 emission factor | 1981-1990 | Diesel |  | NA | CO2 | 3160 | kg/tonnes fuel |  |  | Winther 2016 |  | CO2
1.A.4.c.ii |  | Agriculture / forestry / fishing: Off-road vehicles and other machinery | Table_3-2_03 | Tier 2 emission factor | 1991-Stage I | Diesel |  | NA | CO2 | 3160 | kg/tonnes fuel |  |  | Winther 2016 |  | CO2
1.A.4.c.ii |  | Agriculture / forestry / fishing: Off-road vehicles and other machinery | Table_3-2_12 | Tier 2 emission factor | 1991-Stage I | Diesel |  | NA | CO2 | 3160 | kg/tonnes fuel |  |  | Winther 2016 |  | CO2
1.A.4.c.ii |  | Agriculture / forestry / fishing: Off-road vehicles and other machinery | Table_3-2_21 | Tier 2 emission factor | 1991-Stage I | Diesel |  | NA | CO2 | 3160 | kg/tonnes fuel |  |  | Winther 2016 |  | CO2 | Struschka et al. (2008) | Lamberg et al. (2011)
1.A.4.a.ii | Buildings | Commercial / institutional: mobile | Table_3-2_21 | Tier 2 emission factor | 1991-Stage I | Diesel |  | NA | CO2 | 3160 | kg/tonnes fuel |  |  | Winther 2016 |  | CO2 | Struschka et al. (2008) | Lamberg et al. (2011)
1.A.4.b.ii |  | Household and gardening (mobile) | Table_3-2_21 | Tier 2 emission factor | 1991-Stage I | Diesel |  | NA | CO2 | 3160 | kg/tonnes fuel |  |  | Winther 2016 |  | CO2
1.A.2.g.vii |  | Mobile combustion in manufacturing industries and construction: Other (Please specify in your IIR) | Table_3-2_21 | Tier 2 emission factor | 1991-Stage I | Diesel |  | NA | CO2 | 3160 | kg/tonnes fuel |  |  | Winther 2016 |  | CO2
1.A.4.c.ii |  | Agriculture / forestry / fishing: Off-road vehicles and other machinery | Table_3-1_01 | Tier 1 emission factor | NA | Diesel |  | NA | CO2 | 3160 | kg/tonnes fuel |  |  | Winther 2016 |  | CO2
1.A.4.c.ii |  | Agriculture / forestry / fishing: Off-road vehicles and other machinery | Table_3-1_02 | Tier 1 emission factor | NA | Diesel |  | NA | CO2 | 3160 | kg/tonnes fuel |  |  | Winther 2016 |  | CO2
1.A.4.a.ii | Buildings | Commercial / institutional: mobile | Table_3-1_03 | Tier 1 emission factor | NA | Diesel |  | NA | CO2 | 3160 | kg/tonnes fuel |  |  | Winther 2016 |  | CO2
1.A.2.g.vii |  | Mobile combustion in manufacturing industries and construction: Other (Please specify in your IIR) | Table_3-1_03 | Tier 1 emission factor | NA | Diesel |  | NA | CO2 | 3160 | kg/tonnes fuel |  |  | Winther 2016 |  | CO2
1.A.4.c.ii |  | Agriculture / forestry / fishing: Off-road vehicles and other machinery | Table_3-2_04 | Tier 2 emission factor | Stage I | Diesel |  | NA | CO2 | 3160 | kg/tonnes fuel |  |  | Winther 2016 |  | CO2
1.A.4.c.ii |  | Agriculture / forestry / fishing: Off-road vehicles and other machinery | Table_3-2_13 | Tier 2 emission factor | Stage I | Diesel |  | NA | CO2 | 3160 | kg/tonnes fuel |  |  | Winther 2016 |  | CO2
1.A.4.c.ii |  | Agriculture / forestry / fishing: Off-road vehicles and other machinery | Table_3-2_22 | Tier 2 emission factor | Stage I | Diesel |  | NA | CO2 | 3160 | kg/tonnes fuel |  |  | Winther 2016 |  | CO2
1.A.4.a.ii | Buildings | Commercial / institutional: mobile | Table_3-2_22 | Tier 2 emission factor | Stage I | Diesel |  | NA | CO2 | 3160 | kg/tonnes fuel |  |  | Winther 2016 |  | CO2 | Lamberg et al. (2011)
1.A.4.b.ii |  | Household and gardening (mobile) | Table_3-2_22 | Tier 2 emission factor | Stage I | Diesel |  | NA | CO2 | 3160 | kg/tonnes fuel |  |  | Winther 2016 |  | CO2
1.A.2.g.vii |  | Mobile combustion in manufacturing industries and construction: Other (Please specify in your IIR) | Table_3-2_22 | Tier 2 emission factor | Stage I | Diesel |  | NA | CO2 | 3160 | kg/tonnes fuel |  |  | Winther 2016 |  | CO2
1.A.4.c.ii |  | Agriculture / forestry / fishing: Off-road vehicles and other machinery | Table_3-2_05 | Tier 2 emission factor | Stage II | Diesel |  | NA | CO2 | 3160 | kg/tonnes fuel |  |  | Winther 2016 |  | CO2
1.A.4.c.ii |  | Agriculture / forestry / fishing: Off-road vehicles and other machinery | Table_3-2_14 | Tier 2 emission factor | Stage II | Diesel |  | NA | CO2 | 3160 | kg/tonnes fuel |  |  | Winther 2016 |  | CO2
1.A.4.c.ii |  | Agriculture / forestry / fishing: Off-road vehicles and other machinery | Table_3-2_23 | Tier 2 emission factor | Stage II | Diesel |  | NA | CO2 | 3160 | kg/tonnes fuel |  |  | Winther 2016 |  | CO2
1.A.4.a.ii | Buildings | Commercial / institutional: mobile | Table_3-2_23 | Tier 2 emission factor | Stage II | Diesel |  | NA | CO2 | 3160 | kg/tonnes fuel |  |  | Winther 2016 |  | CO2
1.A.4.b.ii |  | Household and gardening (mobile) | Table_3-2_23 | Tier 2 emission factor | Stage II | Diesel |  | NA | CO2 | 3160 | kg/tonnes fuel |  |  | Winther 2016 |  | CO2
1.A.2.g.vii |  | Mobile combustion in manufacturing industries and construction: Other (Please specify in your IIR) | Table_3-2_23 | Tier 2 emission factor | Stage II | Diesel |  | NA | CO2 | 3160 | kg/tonnes fuel |  |  | Winther 2016 |  | CO2
1.A.4.c.ii |  | Agriculture / forestry / fishing: Off-road vehicles and other machinery | Table_3-2_06 | Tier 2 emission factor | Stage IIIA | Diesel |  | NA | CO2 | 3160 | kg/tonnes fuel |  |  | Winther 2016 |  | CO2
1.A.4.c.ii |  | Agriculture / forestry / fishing: Off-road vehicles and other machinery | Table_3-2_15 | Tier 2 emission factor | Stage IIIA | Diesel |  | NA | CO2 | 3160 | kg/tonnes fuel |  |  | Winther 2016 |  | CO2
1.A.4.c.ii |  | Agriculture / forestry / fishing: Off-road vehicles and other machinery | Table_3-2_24 | Tier 2 emission factor | Stage IIIA | Diesel |  | NA | CO2 | 3160 | kg/tonnes fuel |  |  | Winther 2016 |  | CO2
1.A.4.a.ii | Buildings | Commercial / institutional: mobile | Table_3-2_24 | Tier 2 emission factor | Stage IIIA | Diesel |  | NA | CO2 | 3160 | kg/tonnes fuel |  |  | Winther 2016 |  | CO2
1.A.4.b.ii |  | Household and gardening (mobile) | Table_3-2_24 | Tier 2 emission factor | Stage IIIA | Diesel |  | NA | CO2 | 3160 | kg/tonnes fuel |  |  | Winther 2016 |  | CO2
1.A.2.g.vii |  | Mobile combustion in manufacturing industries and construction: Other (Please specify in your IIR) | Table_3-2_24 | Tier 2 emission factor | Stage IIIA | Diesel |  | NA | CO2 | 3160 | kg/tonnes fuel |  |  | Winther 2016 |  | CO2
1.A.4.c.ii |  | Agriculture / forestry / fishing: Off-road vehicles and other machinery | Table_3-2_07 | Tier 2 emission factor | Stage IIIB | Diesel |  | NA | CO2 | 3160 | kg/tonnes fuel |  |  | Winther 2016 |  | CO2
1.A.4.c.ii |  | Agriculture / forestry / fishing: Off-road vehicles and other machinery | Table_3-2_16 | Tier 2 emission factor | Stage IIIB | Diesel |  | NA | CO2 | 3160 | kg/tonnes fuel |  |  | Winther 2016 |  | CO2
1.A.4.c.ii |  | Agriculture / forestry / fishing: Off-road vehicles and other machinery | Table_3-2_25 | Tier 2 emission factor | Stage IIIB | Diesel |  | NA | CO2 | 3160 | kg/tonnes fuel |  |  | Winther 2016 |  | CO2
1.A.4.a.ii | Buildings | Commercial / institutional: mobile | Table_3-2_25 | Tier 2 emission factor | Stage IIIB | Diesel |  | NA | CO2 | 3160 | kg/tonnes fuel |  |  | Winther 2016 |  | CO2
1.A.4.b.ii |  | Household and gardening (mobile) | Table_3-2_25 | Tier 2 emission factor | Stage IIIB | Diesel |  | NA | CO2 | 3160 | kg/tonnes fuel |  |  | Winther 2016 |  | CO2 | Lamberg et al. (2011)
1.A.2.g.vii |  | Mobile combustion in manufacturing industries and construction: Other (Please specify in your IIR) | Table_3-2_25 | Tier 2 emission factor | Stage IIIB | Diesel |  | NA | CO2 | 3160 | kg/tonnes fuel |  |  | Winther 2016 |  | CO2
1.A.4.c.ii |  | Agriculture / forestry / fishing: Off-road vehicles and other machinery | Table_3-2_08 | Tier 2 emission factor | Stage IV | Diesel |  | NA | CO2 | 3160 | kg/tonnes fuel |  |  | Winther 2016 |  | CO2
1.A.4.c.ii |  | Agriculture / forestry / fishing: Off-road vehicles and other machinery | Table_3-2_17 | Tier 2 emission factor | Stage IV | Diesel |  | NA | CO2 | 3160 | kg/tonnes fuel |  |  | Winther 2016 |  | CO2
1.A.4.c.ii |  | Agriculture / forestry / fishing: Off-road vehicles and other machinery | Table_3-2_26 | Tier 2 emission factor | Stage IV | Diesel |  | NA | CO2 | 3160 | kg/tonnes fuel |  |  | Winther 2016 |  | CO2
1.A.4.a.ii | Buildings | Commercial / institutional: mobile | Table_3-2_26 | Tier 2 emission factor | Stage IV | Diesel |  | NA | CO2 | 3160 | kg/tonnes fuel |  |  | Winther 2016 |  | CO2
1.A.4.b.ii |  | Household and gardening (mobile) | Table_3-2_26 | Tier 2 emission factor | Stage IV | Diesel |  | NA | CO2 | 3160 | kg/tonnes fuel |  |  | Winther 2016 |  | CO2
1.A.2.g.vii |  | Mobile combustion in manufacturing industries and construction: Other (Please specify in your IIR) | Table_3-2_26 | Tier 2 emission factor | Stage IV | Diesel |  | NA | CO2 | 3160 | kg/tonnes fuel |  |  | Winther 2016 |  | CO2
1.A.4.c.ii |  | Agriculture / forestry / fishing: Off-road vehicles and other machinery | Table_3-2_09 | Tier 2 emission factor | Stage V | Diesel |  | NA | CO2 | 3160 | kg/tonnes fuel |  |  | Winther 2016 |  | CO2
1.A.4.c.ii |  | Agriculture / forestry / fishing: Off-road vehicles and other machinery | Table_3-2_18 | Tier 2 emission factor | Stage V | Diesel |  | NA | CO2 | 3160 | kg/tonnes fuel |  |  | Winther 2016 |  | CO2
1.A.4.c.ii |  | Agriculture / forestry / fishing: Off-road vehicles and other machinery | Table_3-2_27 | Tier 2 emission factor | Stage V | Diesel |  | NA | CO2 | 3160 | kg/tonnes fuel |  |  | Winther 2016 |  | CO2
1.A.4.a.ii | Buildings | Commercial / institutional: mobile | Table_3-2_27 | Tier 2 emission factor | Stage V | Diesel |  | NA | CO2 | 3160 | kg/tonnes fuel |  |  | Winther 2016 |  | CO2
1.A.4.b.ii |  | Household and gardening (mobile) | Table_3-2_27 | Tier 2 emission factor | Stage V | Diesel |  | NA | CO2 | 3160 | kg/tonnes fuel |  |  | Winther 2016 |  | CO2
1.A.2.g.vii |  | Mobile combustion in manufacturing industries and construction: Other (Please specify in your IIR) | Table_3-2_27 | Tier 2 emission factor | Stage V | Diesel |  | NA | CO2 | 3160 | kg/tonnes fuel |  |  | Winther 2016 |  | CO2
1.A.4.c.ii |  | Agriculture / forestry / fishing: Off-road vehicles and other machinery | Table_3-2_37 | Tier 2 emission factor | < 1981 | Gasoline: four-stroke |  | NA | CO2 | 3197 | kg/tonnes fuel |  |  | Winther 2016 |  | CO2
1.A.4.a.ii | Buildings | Commercial / institutional: mobile | Table_3-2_37 | Tier 2 emission factor | < 1981 | Gasoline: four-stroke |  | NA | CO2 | 3197 | kg/tonnes fuel |  |  | Winther 2016 |  | CO2
1.A.4.b.ii |  | Household and gardening (mobile) | Table_3-2_37 | Tier 2 emission factor | < 1981 | Gasoline: four-stroke |  | NA | CO2 | 3197 | kg/tonnes fuel |  |  | Winther 2016 |  | CO2
1.A.2.g.vii |  | Mobile combustion in manufacturing industries and construction: Other (Please specify in your IIR) | Table_3-2_37 | Tier 2 emission factor | < 1981 | Gasoline: four-stroke |  | NA | CO2 | 3197 | kg/tonnes fuel |  |  | Winther 2016 |  | CO2
1.A.4.c.ii |  | Agriculture / forestry / fishing: Off-road vehicles and other machinery | Table_3-2_38 | Tier 2 emission factor | 1981-1990 | Gasoline: four-stroke |  | NA | CO2 | 3197 | kg/tonnes fuel |  |  | Winther 2016 |  | CO2
1.A.4.a.ii | Buildings | Commercial / institutional: mobile | Table_3-2_38 | Tier 2 emission factor | 1981-1990 | Gasoline: four-stroke |  | NA | CO2 | 3197 | kg/tonnes fuel |  |  | Winther 2016 |  | CO2
1.A.4.b.ii |  | Household and gardening (mobile) | Table_3-2_38 | Tier 2 emission factor | 1981-1990 | Gasoline: four-stroke |  | NA | CO2 | 3197 | kg/tonnes fuel |  |  | Winther 2016 |  | CO2
1.A.2.g.vii |  | Mobile combustion in manufacturing industries and construction: Other (Please specify in your IIR) | Table_3-2_38 | Tier 2 emission factor | 1981-1990 | Gasoline: four-stroke |  | NA | CO2 | 3197 | kg/tonnes fuel |  |  | Winther 2016 |  | CO2
1.A.4.c.ii |  | Agriculture / forestry / fishing: Off-road vehicles and other machinery | Table_3-2_39 | Tier 2 emission factor | 1991-Stage I | Gasoline: four-stroke |  | NA | CO2 | 3197 | kg/tonnes fuel |  |  | Winther 2016 |  | CO2
1.A.4.a.ii | Buildings | Commercial / institutional: mobile | Table_3-2_39 | Tier 2 emission factor | 1991-Stage I | Gasoline: four-stroke |  | NA | CO2 | 3197 | kg/tonnes fuel |  |  | Winther 2016 |  | CO2
1.A.4.b.ii |  | Household and gardening (mobile) | Table_3-2_39 | Tier 2 emission factor | 1991-Stage I | Gasoline: four-stroke |  | NA | CO2 | 3197 | kg/tonnes fuel |  |  | Winther 2016 |  | CO2
1.A.2.g.vii |  | Mobile combustion in manufacturing industries and construction: Other (Please specify in your IIR) | Table_3-2_39 | Tier 2 emission factor | 1991-Stage I | Gasoline: four-stroke |  | NA | CO2 | 3197 | kg/tonnes fuel |  |  | Winther 2016 |  | CO2
1.A.4.c.ii |  | Agriculture / forestry / fishing: Off-road vehicles and other machinery | Table_3-1_06 | Tier 1 emission factor | NA | Gasoline: four-stroke |  | NA | CO2 | 3197 | kg/tonnes fuel |  |  | Winther 2016 |  | CO2
1.A.4.a.ii | Buildings | Commercial / institutional: mobile | Table_3-1_06 | Tier 1 emission factor | NA | Gasoline: four-stroke |  | NA | CO2 | 3197 | kg/tonnes fuel |  |  | Winther 2016 |  | CO2
1.A.4.b.ii |  | Household and gardening (mobile) | Table_3-1_06 | Tier 1 emission factor | NA | Gasoline: four-stroke |  | NA | CO2 | 3197 | kg/tonnes fuel |  |  | Winther 2016 |  | CO2
1.A.2.g.vii |  | Mobile combustion in manufacturing industries and construction: Other (Please specify in your IIR) | Table_3-1_06 | Tier 1 emission factor | NA | Gasoline: four-stroke |  | NA | CO2 | 3197 | kg/tonnes fuel |  |  | Winther 2016 |  | CO2
1.A.4.c.ii |  | Agriculture / forestry / fishing: Off-road vehicles and other machinery | Table_3-2_40 | Tier 2 emission factor | Stage I | Gasoline: four-stroke |  | NA | CO2 | 3197 | kg/tonnes fuel |  |  | Winther 2016 |  | CO2
1.A.4.a.ii | Buildings | Commercial / institutional: mobile | Table_3-2_40 | Tier 2 emission factor | Stage I | Gasoline: four-stroke |  | NA | CO2 | 3197 | kg/tonnes fuel |  |  | Winther 2016 |  | CO2
1.A.4.b.ii |  | Household and gardening (mobile) | Table_3-2_40 | Tier 2 emission factor | Stage I | Gasoline: four-stroke |  | NA | CO2 | 3197 | kg/tonnes fuel |  |  | Winther 2016 |  | CO2
1.A.2.g.vii |  | Mobile combustion in manufacturing industries and construction: Other (Please specify in your IIR) | Table_3-2_40 | Tier 2 emission factor | Stage I | Gasoline: four-stroke |  | NA | CO2 | 3197 | kg/tonnes fuel |  |  | Winther 2016 |  | CO2
1.A.4.c.ii |  | Agriculture / forestry / fishing: Off-road vehicles and other machinery | Table_3-2_41 | Tier 2 emission factor | Stage II | Gasoline: four-stroke |  | NA | CO2 | 3197 | kg/tonnes fuel |  |  | Winther 2016 |  | CO2
1.A.4.a.ii | Buildings | Commercial / institutional: mobile | Table_3-2_41 | Tier 2 emission factor | Stage II | Gasoline: four-stroke |  | NA | CO2 | 3197 | kg/tonnes fuel |  |  | Winther 2016 |  | CO2
1.A.4.b.ii |  | Household and gardening (mobile) | Table_3-2_41 | Tier 2 emission factor | Stage II | Gasoline: four-stroke |  | NA | CO2 | 3197 | kg/tonnes fuel |  |  | Winther 2016 |  | CO2
1.A.2.g.vii |  | Mobile combustion in manufacturing industries and construction: Other (Please specify in your IIR) | Table_3-2_41 | Tier 2 emission factor | Stage II | Gasoline: four-stroke |  | NA | CO2 | 3197 | kg/tonnes fuel |  |  | Winther 2016 |  | CO2
1.A.4.c.ii |  | Agriculture / forestry / fishing: Off-road vehicles and other machinery | Table_3-2_45 | Tier 2 emission factor | Stage V | Gasoline: four-stroke |  | NA | CO2 | 3197 | kg/tonnes fuel |  |  | Winther 2016 |  | CO2
1.A.4.a.ii | Buildings | Commercial / institutional: mobile | Table_3-2_45 | Tier 2 emission factor | Stage V | Gasoline: four-stroke |  | NA | CO2 | 3197 | kg/tonnes fuel |  |  | Winther 2016 |  | CO2
1.A.4.b.ii |  | Household and gardening (mobile) | Table_3-2_45 | Tier 2 emission factor | Stage V | Gasoline: four-stroke |  | NA | CO2 | 3197 | kg/tonnes fuel |  |  | Winther 2016 |  | CO2
1.A.2.g.vii |  | Mobile combustion in manufacturing industries and construction: Other (Please specify in your IIR) | Table_3-2_45 | Tier 2 emission factor | Stage V | Gasoline: four-stroke |  | NA | CO2 | 3197 | kg/tonnes fuel |  |  | Winther 2016 |  | CO2
1.A.4.c.ii |  | Agriculture / forestry / fishing: Off-road vehicles and other machinery | Table_3-2_28 | Tier 2 emission factor | < 1981 | Gasoline: two-stroke |  | NA | CO2 | 3197 | kg/tonnes fuel |  |  | Winther 2016 |  | CO2
1.A.4.a.ii | Buildings | Commercial / institutional: mobile | Table_3-2_28 | Tier 2 emission factor | < 1981 | Gasoline: two-stroke |  | NA | CO2 | 3197 | kg/tonnes fuel |  |  | Winther 2016 |  | CO2
1.A.4.b.ii |  | Household and gardening (mobile) | Table_3-2_28 | Tier 2 emission factor | < 1981 | Gasoline: two-stroke |  | NA | CO2 | 3197 | kg/tonnes fuel |  |  | Winther 2016 |  | CO2
1.A.2.g.vii |  | Mobile combustion in manufacturing industries and construction: Other (Please specify in your IIR) | Table_3-2_28 | Tier 2 emission factor | < 1981 | Gasoline: two-stroke |  | NA | CO2 | 3197 | kg/tonnes fuel |  |  | Winther 2016 |  | CO2
1.A.4.c.ii |  | Agriculture / forestry / fishing: Off-road vehicles and other machinery | Table_3-2_29 | Tier 2 emission factor | 1981-1990 | Gasoline: two-stroke |  | NA | CO2 | 3197 | kg/tonnes fuel |  |  | Winther 2016 |  | CO2
1.A.4.a.ii | Buildings | Commercial / institutional: mobile | Table_3-2_29 | Tier 2 emission factor | 1981-1990 | Gasoline: two-stroke |  | NA | CO2 | 3197 | kg/tonnes fuel |  |  | Winther 2016 |  | CO2
1.A.4.b.ii |  | Household and gardening (mobile) | Table_3-2_29 | Tier 2 emission factor | 1981-1990 | Gasoline: two-stroke |  | NA | CO2 | 3197 | kg/tonnes fuel |  |  | Winther 2016 |  | CO2
1.A.2.g.vii |  | Mobile combustion in manufacturing industries and construction: Other (Please specify in your IIR) | Table_3-2_29 | Tier 2 emission factor | 1981-1990 | Gasoline: two-stroke |  | NA | CO2 | 3197 | kg/tonnes fuel |  |  | Winther 2016 |  | CO2
1.A.4.c.ii |  | Agriculture / forestry / fishing: Off-road vehicles and other machinery | Table_3-2_30 | Tier 2 emission factor | 1991-Stage I | Gasoline: two-stroke |  | NA | CO2 | 3197 | kg/tonnes fuel |  |  | Winther 2016 |  | CO2
1.A.4.a.ii | Buildings | Commercial / institutional: mobile | Table_3-2_30 | Tier 2 emission factor | 1991-Stage I | Gasoline: two-stroke |  | NA | CO2 | 3197 | kg/tonnes fuel |  |  | Winther 2016 |  | CO2
1.A.4.b.ii |  | Household and gardening (mobile) | Table_3-2_30 | Tier 2 emission factor | 1991-Stage I | Gasoline: two-stroke |  | NA | CO2 | 3197 | kg/tonnes fuel |  |  | Winther 2016 |  | CO2
1.A.2.g.vii |  | Mobile combustion in manufacturing industries and construction: Other (Please specify in your IIR) | Table_3-2_30 | Tier 2 emission factor | 1991-Stage I | Gasoline: two-stroke |  | NA | CO2 | 3197 | kg/tonnes fuel |  |  | Winther 2016 |  | CO2
1.A.4.c.ii |  | Agriculture / forestry / fishing: Off-road vehicles and other machinery | Table_3-1_07 | Tier 1 emission factor | NA | Gasoline: two-stroke |  | NA | CO2 | 3197 | kg/tonnes fuel |  |  | Winther 2016 |  | CO2
1.A.4.a.ii | Buildings | Commercial / institutional: mobile | Table_3-1_07 | Tier 1 emission factor | NA | Gasoline: two-stroke |  | NA | CO2 | 3197 | kg/tonnes fuel |  |  | Winther 2016 |  | CO2
1.A.4.b.ii |  | Household and gardening (mobile) | Table_3-1_07 | Tier 1 emission factor | NA | Gasoline: two-stroke |  | NA | CO2 | 3197 | kg/tonnes fuel |  |  | Winther 2016 |  | CO2
1.A.2.g.vii |  | Mobile combustion in manufacturing industries and construction: Other (Please specify in your IIR) | Table_3-1_07 | Tier 1 emission factor | NA | Gasoline: two-stroke |  | NA | CO2 | 3197 | kg/tonnes fuel |  |  | Winther 2016 |  | CO2
1.A.4.c.ii |  | Agriculture / forestry / fishing: Off-road vehicles and other machinery | Table_3-2_31 | Tier 2 emission factor | Stage I | Gasoline: two-stroke |  | NA | CO2 | 3197 | kg/tonnes fuel |  |  | Winther 2016 |  | CO2
1.A.4.a.ii | Buildings | Commercial / institutional: mobile | Table_3-2_31 | Tier 2 emission factor | Stage I | Gasoline: two-stroke |  | NA | CO2 | 3197 | kg/tonnes fuel |  |  | Winther 2016 |  | CO2
1.A.4.b.ii |  | Household and gardening (mobile) | Table_3-2_31 | Tier 2 emission factor | Stage I | Gasoline: two-stroke |  | NA | CO2 | 3197 | kg/tonnes fuel |  |  | Winther 2016 |  | CO2
1.A.2.g.vii |  | Mobile combustion in manufacturing industries and construction: Other (Please specify in your IIR) | Table_3-2_31 | Tier 2 emission factor | Stage I | Gasoline: two-stroke |  | NA | CO2 | 3197 | kg/tonnes fuel |  |  | Winther 2016 |  | CO2
1.A.4.c.ii |  | Agriculture / forestry / fishing: Off-road vehicles and other machinery | Table_3-2_32 | Tier 2 emission factor | Stage II | Gasoline: two-stroke |  | NA | CO2 | 3197 | kg/tonnes fuel |  |  | Winther 2016 |  | CO2
1.A.4.a.ii | Buildings | Commercial / institutional: mobile | Table_3-2_32 | Tier 2 emission factor | Stage II | Gasoline: two-stroke |  | NA | CO2 | 3197 | kg/tonnes fuel |  |  | Winther 2016 |  | CO2
1.A.4.b.ii |  | Household and gardening (mobile) | Table_3-2_32 | Tier 2 emission factor | Stage II | Gasoline: two-stroke |  | NA | CO2 | 3197 | kg/tonnes fuel |  |  | Winther 2016 |  | CO2
1.A.2.g.vii |  | Mobile combustion in manufacturing industries and construction: Other (Please specify in your IIR) | Table_3-2_32 | Tier 2 emission factor | Stage II | Gasoline: two-stroke |  | NA | CO2 | 3197 | kg/tonnes fuel |  |  | Winther 2016 |  | CO2
1.A.4.c.ii |  | Agriculture / forestry / fishing: Off-road vehicles and other machinery | Table_3-2_36 | Tier 2 emission factor | Stage V | Gasoline: two-stroke |  | NA | CO2 | 3197 | kg/tonnes fuel |  |  | Winther 2016 |  | CO2
1.A.4.a.ii | Buildings | Commercial / institutional: mobile | Table_3-2_36 | Tier 2 emission factor | Stage V | Gasoline: two-stroke |  | NA | CO2 | 3197 | kg/tonnes fuel |  |  | Winther 2016 |  | CO2
1.A.4.b.ii |  | Household and gardening (mobile) | Table_3-2_36 | Tier 2 emission factor | Stage V | Gasoline: two-stroke |  | NA | CO2 | 3197 | kg/tonnes fuel |  |  | Winther 2016 |  | CO2
1.A.2.g.vii |  | Mobile combustion in manufacturing industries and construction: Other (Please specify in your IIR) | Table_3-2_36 | Tier 2 emission factor | Stage V | Gasoline: two-stroke |  | NA | CO2 | 3197 | kg/tonnes fuel |  |  | Winther 2016 |  | CO2
1.A.4.c.ii |  | Agriculture / forestry / fishing: Off-road vehicles and other machinery | Table_3-2_42 | Tier 2 emission factor | Stage IIIA | Gasoline: four-stroke |  | NA | CO2 |  | kg/tonnes fuel |  |  | Winther 2016 |  | CO2
1.A.4.a.ii | Buildings | Commercial / institutional: mobile | Table_3-2_42 | Tier 2 emission factor | Stage IIIA | Gasoline: four-stroke |  | NA | CO2 |  | kg/tonnes fuel |  |  | Winther 2016 |  | CO2
1.A.4.b.ii |  | Household and gardening (mobile) | Table_3-2_42 | Tier 2 emission factor | Stage IIIA | Gasoline: four-stroke |  | NA | CO2 |  | kg/tonnes fuel |  |  | Winther 2016 |  | CO2
1.A.2.g.vii |  | Mobile combustion in manufacturing industries and construction: Other (Please specify in your IIR) | Table_3-2_42 | Tier 2 emission factor | Stage IIIA | Gasoline: four-stroke |  | NA | CO2 |  | kg/tonnes fuel |  |  | Winther 2016 |  | CO2
1.A.4.c.ii |  | Agriculture / forestry / fishing: Off-road vehicles and other machinery | Table_3-2_43 | Tier 2 emission factor | Stage IIIB | Gasoline: four-stroke |  | NA | CO2 |  | kg/tonnes fuel |  |  | Winther 2016 |  | CO2
1.A.4.a.ii | Buildings | Commercial / institutional: mobile | Table_3-2_43 | Tier 2 emission factor | Stage IIIB | Gasoline: four-stroke |  | NA | CO2 |  | kg/tonnes fuel |  |  | Winther 2016 |  | CO2
1.A.4.b.ii |  | Household and gardening (mobile) | Table_3-2_43 | Tier 2 emission factor | Stage IIIB | Gasoline: four-stroke |  | NA | CO2 |  | kg/tonnes fuel |  |  | Winther 2016 |  | CO2
1.A.2.g.vii |  | Mobile combustion in manufacturing industries and construction: Other (Please specify in your IIR) | Table_3-2_43 | Tier 2 emission factor | Stage IIIB | Gasoline: four-stroke |  | NA | CO2 |  | kg/tonnes fuel |  |  | Winther 2016 |  | CO2
1.A.4.c.ii |  | Agriculture / forestry / fishing: Off-road vehicles and other machinery | Table_3-2_44 | Tier 2 emission factor | Stage IV | Gasoline: four-stroke |  | NA | CO2 |  | kg/tonnes fuel |  |  | Winther 2016 |  | CO2
1.A.4.a.ii | Buildings | Commercial / institutional: mobile | Table_3-2_44 | Tier 2 emission factor | Stage IV | Gasoline: four-stroke |  | NA | CO2 |  | kg/tonnes fuel |  |  | Winther 2016 |  | CO2
1.A.4.b.ii |  | Household and gardening (mobile) | Table_3-2_44 | Tier 2 emission factor | Stage IV | Gasoline: four-stroke |  | NA | CO2 |  | kg/tonnes fuel |  |  | Winther 2016 |  | CO2
1.A.2.g.vii |  | Mobile combustion in manufacturing industries and construction: Other (Please specify in your IIR) | Table_3-2_44 | Tier 2 emission factor | Stage IV | Gasoline: four-stroke |  | NA | CO2 |  | kg/tonnes fuel |  |  | Winther 2016 |  | CO2
1.A.4.c.ii |  | Agriculture / forestry / fishing: Off-road vehicles and other machinery | Table_3-2_33 | Tier 2 emission factor | Stage IIIA | Gasoline: two-stroke |  | NA | CO2 |  | kg/tonnes fuel |  |  | Winther 2016 |  | CO2
1.A.4.a.ii | Buildings | Commercial / institutional: mobile | Table_3-2_33 | Tier 2 emission factor | Stage IIIA | Gasoline: two-stroke |  | NA | CO2 |  | kg/tonnes fuel |  |  | Winther 2016 |  | CO2
1.A.4.b.ii |  | Household and gardening (mobile) | Table_3-2_33 | Tier 2 emission factor | Stage IIIA | Gasoline: two-stroke |  | NA | CO2 |  | kg/tonnes fuel |  |  | Winther 2016 |  | CO2
1.A.2.g.vii |  | Mobile combustion in manufacturing industries and construction: Other (Please specify in your IIR) | Table_3-2_33 | Tier 2 emission factor | Stage IIIA | Gasoline: two-stroke |  | NA | CO2 |  | kg/tonnes fuel |  |  | Winther 2016 |  | CO2
1.A.4.c.ii |  | Agriculture / forestry / fishing: Off-road vehicles and other machinery | Table_3-2_34 | Tier 2 emission factor | Stage IIIB | Gasoline: two-stroke |  | NA | CO2 |  | kg/tonnes fuel |  |  | Winther 2016 |  | CO2
1.A.4.a.ii | Buildings | Commercial / institutional: mobile | Table_3-2_34 | Tier 2 emission factor | Stage IIIB | Gasoline: two-stroke |  | NA | CO2 |  | kg/tonnes fuel |  |  | Winther 2016 |  | CO2
1.A.4.b.ii |  | Household and gardening (mobile) | Table_3-2_34 | Tier 2 emission factor | Stage IIIB | Gasoline: two-stroke |  | NA | CO2 |  | kg/tonnes fuel |  |  | Winther 2016 |  | CO2
1.A.2.g.vii |  | Mobile combustion in manufacturing industries and construction: Other (Please specify in your IIR) | Table_3-2_34 | Tier 2 emission factor | Stage IIIB | Gasoline: two-stroke |  | NA | CO2 |  | kg/tonnes fuel |  |  | Winther 2016 |  | CO2
1.A.4.c.ii |  | Agriculture / forestry / fishing: Off-road vehicles and other machinery | Table_3-2_35 | Tier 2 emission factor | Stage IV | Gasoline: two-stroke |  | NA | CO2 |  | kg/tonnes fuel |  |  | Winther 2016 |  | CO2
1.A.4.a.ii | Buildings | Commercial / institutional: mobile | Table_3-2_35 | Tier 2 emission factor | Stage IV | Gasoline: two-stroke |  | NA | CO2 |  | kg/tonnes fuel |  |  | Winther 2016 |  | CO2
1.A.4.b.ii |  | Household and gardening (mobile) | Table_3-2_35 | Tier 2 emission factor | Stage IV | Gasoline: two-stroke |  | NA | CO2 |  | kg/tonnes fuel |  |  | Winther 2016 |  | CO2
1.A.2.g.vii |  | Mobile combustion in manufacturing industries and construction: Other (Please specify in your IIR) | Table_3-2_35 | Tier 2 emission factor | Stage IV | Gasoline: two-stroke |  | NA | CO2 |  | kg/tonnes fuel |  |  | Winther 2016 |  | CO2
1.A.4.c.ii |  | Agriculture / forestry / fishing: Off-road vehicles and other machinery | Table_3-1_04 | Tier 1 emission factor | NA | Diesel |  | NA | Se | 0.01 | mg/ kg fuel |  |  | Winther 2016
1.A.4.a.ii | Buildings | Commercial / institutional: mobile | Table_3-1_04 | Tier 1 emission factor | NA | Diesel |  | NA | Se | 0.01 | mg/ kg fuel |  |  | Winther 2016
1.A.4.b.ii |  | Household and gardening (mobile) | Table_3-1_04 | Tier 1 emission factor | NA | Diesel |  | NA | Se | 0.01 | mg/ kg fuel |  |  | Winther 2016
1.A.2.g.vii |  | Mobile combustion in manufacturing industries and construction: Other (Please specify in your IIR) | Table_3-1_04 | Tier 1 emission factor | NA | Diesel |  | NA | Se | 0.01 | mg/ kg fuel |  |  | Winther 2016
1.A.4.c.ii |  | Agriculture / forestry / fishing: Off-road vehicles and other machinery | Table_3-1_04 | Tier 1 emission factor | NA | Diesel |  | NA | Cr | 0.05 | mg/ kg fuel |  |  | Winther 2016
1.A.4.a.ii | Buildings | Commercial / institutional: mobile | Table_3-1_04 | Tier 1 emission factor | NA | Diesel |  | NA | Cr | 0.05 | mg/ kg fuel |  |  | Winther 2016
1.A.4.b.ii |  | Household and gardening (mobile) | Table_3-1_04 | Tier 1 emission factor | NA | Diesel |  | NA | Cr | 0.05 | mg/ kg fuel |  |  | Winther 2016
1.A.2.g.vii |  | Mobile combustion in manufacturing industries and construction: Other (Please specify in your IIR) | Table_3-1_04 | Tier 1 emission factor | NA | Diesel |  | NA | Cr | 0.05 | mg/ kg fuel |  |  | Winther 2016
1.A.4.c.ii |  | Agriculture / forestry / fishing: Off-road vehicles and other machinery | Table_3-1_04 | Tier 1 emission factor | NA | Diesel |  | NA | Ni | 0.07 | mg/ kg fuel |  |  | Winther 2016
1.A.4.a.ii | Buildings | Commercial / institutional: mobile | Table_3-1_04 | Tier 1 emission factor | NA | Diesel |  | NA | Ni | 0.07 | mg/ kg fuel |  |  | Winther 2016
1.A.4.b.ii |  | Household and gardening (mobile) | Table_3-1_04 | Tier 1 emission factor | NA | Diesel |  | NA | Ni | 0.07 | mg/ kg fuel |  |  | Winther 2016
1.A.2.g.vii |  | Mobile combustion in manufacturing industries and construction: Other (Please specify in your IIR) | Table_3-1_04 | Tier 1 emission factor | NA | Diesel |  | NA | Ni | 0.07 | mg/ kg fuel |  |  | Winther 2016
1.A.4.c.ii |  | Agriculture / forestry / fishing: Off-road vehicles and other machinery | Table_3-1_04 | Tier 1 emission factor | NA | Diesel |  | NA | Zn | 1 | mg/ kg fuel |  |  | Winther 2016
1.A.4.a.ii | Buildings | Commercial / institutional: mobile | Table_3-1_04 | Tier 1 emission factor | NA | Diesel |  | NA | Zn | 1 | mg/ kg fuel |  |  | Winther 2016
1.A.4.b.ii |  | Household and gardening (mobile) | Table_3-1_04 | Tier 1 emission factor | NA | Diesel |  | NA | Zn | 1 | mg/ kg fuel |  |  | Winther 2016
1.A.2.g.vii |  | Mobile combustion in manufacturing industries and construction: Other (Please specify in your IIR) | Table_3-1_04 | Tier 1 emission factor | NA | Diesel |  | NA | Zn | 1 | mg/ kg fuel |  |  | Winther 2016
1.A.4.c.ii |  | Agriculture / forestry / fishing: Off-road vehicles and other machinery | Table_3-1_04 | Tier 1 emission factor | NA | Diesel |  | NA | Cu | 1.7 | mg/ kg fuel |  |  | Winther 2016
1.A.4.a.ii | Buildings | Commercial / institutional: mobile | Table_3-1_04 | Tier 1 emission factor | NA | Diesel |  | NA | Cu | 1.7 | mg/ kg fuel |  |  | Winther 2016
1.A.4.b.ii |  | Household and gardening (mobile) | Table_3-1_04 | Tier 1 emission factor | NA | Diesel |  | NA | Cu | 1.7 | mg/ kg fuel |  |  | Winther 2016
1.A.2.g.vii |  | Mobile combustion in manufacturing industries and construction: Other (Please specify in your IIR) | Table_3-1_04 | Tier 1 emission factor | NA | Diesel |  | NA | Cu | 1.7 | mg/ kg fuel |  |  | Winther 2016
1.A.4.c.ii |  | Agriculture / forestry / fishing: Off-road vehicles and other machinery | Table_3-1_04 | Tier 1 emission factor | NA | Diesel |  | NA | Cd | 0.01 | mg/kg fuel |  |  | Winther 2016
1.A.4.a.ii | Buildings | Commercial / institutional: mobile | Table_3-1_04 | Tier 1 emission factor | NA | Diesel |  | NA | Cd | 0.01 | mg/kg fuel |  |  | Winther 2016
1.A.4.b.ii |  | Household and gardening (mobile) | Table_3-1_04 | Tier 1 emission factor | NA | Diesel |  | NA | Cd | 0.01 | mg/kg fuel |  |  | Winther 2016
1.A.2.g.vii |  | Mobile combustion in manufacturing industries and construction: Other (Please specify in your IIR) | Table_3-1_04 | Tier 1 emission factor | NA | Diesel |  | NA | Cd | 0.01 | mg/kg fuel |  |  | Winther 2016
1.A.4.c.ii |  | Agriculture / forestry / fishing: Off-road vehicles and other machinery | Table_3-1_08 | Tier 1 emission factor | NA | Gasoline |  | NA | Cd | 0.01 | mg/kg fuel |  |  | Winther 2016
1.A.4.a.ii | Buildings | Commercial / institutional: mobile | Table_3-1_08 | Tier 1 emission factor | NA | Gasoline |  | NA | Cd | 0.01 | mg/kg fuel |  |  | Winther 2016
1.A.4.b.ii |  | Household and gardening (mobile) | Table_3-1_08 | Tier 1 emission factor | NA | Gasoline |  | NA | Cd | 0.01 | mg/kg fuel |  |  | Winther 2016
1.A.2.g.vii |  | Mobile combustion in manufacturing industries and construction: Other (Please specify in your IIR) | Table_3-1_08 | Tier 1 emission factor | NA | Gasoline |  | NA | Cd | 0.01 | mg/kg fuel |  |  | Winther 2016
1.A.4.c.ii |  | Agriculture / forestry / fishing: Off-road vehicles and other machinery | Table_3-1_08 | Tier 1 emission factor | NA | Gasoline |  | NA | Se | 0.01 | mg/kg fuel |  |  | Winther 2016
1.A.4.a.ii | Buildings | Commercial / institutional: mobile | Table_3-1_08 | Tier 1 emission factor | NA | Gasoline |  | NA | Se | 0.01 | mg/kg fuel |  |  | Winther 2016
1.A.4.b.ii |  | Household and gardening (mobile) | Table_3-1_08 | Tier 1 emission factor | NA | Gasoline |  | NA | Se | 0.01 | mg/kg fuel |  |  | Winther 2016
1.A.2.g.vii |  | Mobile combustion in manufacturing industries and construction: Other (Please specify in your IIR) | Table_3-1_08 | Tier 1 emission factor | NA | Gasoline |  | NA | Se | 0.01 | mg/kg fuel |  |  | Winther 2016
1.A.4.c.ii |  | Agriculture / forestry / fishing: Off-road vehicles and other machinery | Table_3-1_08 | Tier 1 emission factor | NA | Gasoline |  | NA | Cr | 0.05 | mg/kg fuel |  |  | Winther 2016
1.A.4.a.ii | Buildings | Commercial / institutional: mobile | Table_3-1_08 | Tier 1 emission factor | NA | Gasoline |  | NA | Cr | 0.05 | mg/kg fuel |  |  | Winther 2016
1.A.4.b.ii |  | Household and gardening (mobile) | Table_3-1_08 | Tier 1 emission factor | NA | Gasoline |  | NA | Cr | 0.05 | mg/kg fuel |  |  | Winther 2016
1.A.2.g.vii |  | Mobile combustion in manufacturing industries and construction: Other (Please specify in your IIR) | Table_3-1_08 | Tier 1 emission factor | NA | Gasoline |  | NA | Cr | 0.05 | mg/kg fuel |  |  | Winther 2016
1.A.4.c.ii |  | Agriculture / forestry / fishing: Off-road vehicles and other machinery | Table_3-1_08 | Tier 1 emission factor | NA | Gasoline |  | NA | Ni | 0.07 | mg/kg fuel |  |  | Winther 2016
1.A.4.a.ii | Buildings | Commercial / institutional: mobile | Table_3-1_08 | Tier 1 emission factor | NA | Gasoline |  | NA | Ni | 0.07 | mg/kg fuel |  |  | Winther 2016
1.A.4.b.ii |  | Household and gardening (mobile) | Table_3-1_08 | Tier 1 emission factor | NA | Gasoline |  | NA | Ni | 0.07 | mg/kg fuel |  |  | Winther 2016
1.A.2.g.vii |  | Mobile combustion in manufacturing industries and construction: Other (Please specify in your IIR) | Table_3-1_08 | Tier 1 emission factor | NA | Gasoline |  | NA | Ni | 0.07 | mg/kg fuel |  |  | Winther 2016
1.A.4.c.ii |  | Agriculture / forestry / fishing: Off-road vehicles and other machinery | Table_3-1_08 | Tier 1 emission factor | NA | Gasoline |  | NA | Zn | 1 | mg/kg fuel |  |  | Winther 2016
1.A.4.a.ii | Buildings | Commercial / institutional: mobile | Table_3-1_08 | Tier 1 emission factor | NA | Gasoline |  | NA | Zn | 1 | mg/kg fuel |  |  | Winther 2016
1.A.4.b.ii |  | Household and gardening (mobile) | Table_3-1_08 | Tier 1 emission factor | NA | Gasoline |  | NA | Zn | 1 | mg/kg fuel |  |  | Winther 2016
1.A.2.g.vii |  | Mobile combustion in manufacturing industries and construction: Other (Please specify in your IIR) | Table_3-1_08 | Tier 1 emission factor | NA | Gasoline |  | NA | Zn | 1 | mg/kg fuel |  |  | Winther 2016
2.A.5.b |  | Construction and demolition | Table_3-3 | Tier 1 emission factor | NA | NA |  | NA | PM10 | 1 | kg/m2/year | 0.1 | 3 | WRAP 2006, MRI 2006 |  | PM10
2.A.5.b |  | Construction and demolition | Table_3-2 | Tier 1 emission factor | NA | NA |  | NA | TSP | 1 | kg/m2/year | 0.1 | 3 | WRAP 2006, MRI 2006
2.A.5.b |  | Construction and demolition | Table_3-4 | Tier 1 emission factor | NA | NA |  | NA | PM10 | 2.3 | kg/m2/year | 2.3 | 7 | WRAP 2006, MRI 2006 |  | PM10
2.A.5.b |  | Construction and demolition | Table_3-3 | Tier 1 emission factor | NA | NA |  | NA | TSP | 3.3 | kg/m2/year | 0.3 | 10 | WRAP 2006, MRI 2006
2.A.5.b |  | Construction and demolition | Table_3-4 | Tier 1 emission factor | NA | NA |  | NA | TSP | 7.7 | kg/m2/year | 0.8 | 20 | WRAP 2006, MRI 2006
2.A.5.b |  | Construction and demolition | Table_3-2 | Tier 1 emission factor | NA | NA |  | NA | PM2.5 | 0.03 | kg/m2/year | 0.003 | 0.09 | WRAP 2006, MRI 2006 |  | PM25
2.A.5.b |  | Construction and demolition | Table_3-3 | Tier 1 emission factor | NA | NA |  | NA | PM2.5 | 0.1 | kg/m2/year | 0.01 | 0.3 | WRAP 2006, MRI 2006 |  | PM25
2.A.5.b |  | Construction and demolition | Table_3-4 | Tier 1 emission factor | NA | NA |  | NA | PM2.5 | 0.23 | kg/m2/year | 0.02 | 0.7 | WRAP 2006, MRI 2006 |  | PM25
2.A.5.b |  | Construction and demolition | Table_3-2 | Tier 1 emission factor | NA | NA |  | NA | PM10 | 0.3 | kg/m2/year | 0.03 | 0.9 | WRAP 2006, MRI 2006 |  | PM10
1.A.4.b.i | Buildings | Residential plants | Table_3-13 | Tier 2 emission factor | Stoves, Fireplaces, Saunas and Outdoor Heaters | Natural Gas |  | NA | NMVOC | 2 | g/GJ | 1.2 | 2.8 | Zhang et al. (2000) | natural gas | VOC
1.A.4.b.i | Buildings | Residential plants | Table_3-13 | Tier 2 emission factor | Stoves, Fireplaces, Saunas and Outdoor Heaters | Natural Gas |  | NA | TSP | 2.2 | g/GJ | 1.3 | 3.1 | Zhang et al. (2000) | natural gas
1.A.4.b.i | Buildings | Residential plants | Table_3-19 | Tier 2 emission factor | Advanced coal combustion techniques <1MWth - Advanced stove | Coal Fuels |  | NA | BC | 6.4 | % of PM2.5 | 2 | 26 | Zhang et al. (2012) | coal | BC
1.A.4.c.i |  | Agriculture / forestry / fishing: Stationary | Table_3-23 | Tier 2 emission factor | Advanced coal combustion techniques <1MWth - Automatic Boiler | Coal Fuels |  | NA | BC | 6.4 | % of PM2.5 | 2 | 26 | Zhang et al. (2012) |  | BC
1.A.4.a.i | Buildings | Commercial / institutional: stationary | Table_3-23 | Tier 2 emission factor | Advanced coal combustion techniques <1MWth - Automatic Boiler | Coal Fuels |  | NA | BC | 6.4 | % of PM2.5 | 2 | 26 | Zhang et al. (2012) | coal | BC
1.A.5.a | Buildings | Other, stationary (including military) | Table_3-23 | Tier 2 emission factor | Advanced coal combustion techniques <1MWth - Automatic Boiler | Coal Fuels |  | NA | BC | 6.4 | % of PM2.5 | 2 | 26 | Zhang et al. (2012) | coal | BC
1.A.4.c.i |  | Agriculture / forestry / fishing: Stationary | Table_3-22 | Tier 2 emission factor | Advanced coal combustion techniques <1MWth - Manual Boiler | Coal Fuels |  | NA | BC | 6.4 | % of PM2.5 | 2 | 26 | Zhang et al. (2012) |  | BC
1.A.4.a.i | Buildings | Commercial / institutional: stationary | Table_3-22 | Tier 2 emission factor | Advanced coal combustion techniques <1MWth - Manual Boiler | Coal Fuels |  | NA | BC | 6.4 | % of PM2.5 | 2 | 26 | Zhang et al. (2012) | coal | BC
1.A.5.a | Buildings | Other, stationary (including military) | Table_3-22 | Tier 2 emission factor | Advanced coal combustion techniques <1MWth - Manual Boiler | Coal Fuels |  | NA | BC | 6.4 | % of PM2.5 | 2 | 26 | Zhang et al. (2012) | coal | BC
1.A.4.c.i |  | Agriculture / forestry / fishing: Stationary | Table_3-21 | Tier 2 emission factor | Medium size (>1 MWth to <=50 MWth) boilers | Coal Fuels |  | NA | BC | 6.4 | % of PM2.5 | 2 | 26 | Zhang et al. (2012) |  | BC
1.A.4.a.i | Buildings | Commercial / institutional: stationary | Table_3-21 | Tier 2 emission factor | Medium size (>1 MWth to <=50 MWth) boilers | Coal Fuels |  | NA | BC | 6.4 | % of PM2.5 | 2 | 26 | Zhang et al. (2012) | coal | BC
1.A.5.a | Buildings | Other, stationary (including military) | Table_3-21 | Tier 2 emission factor | Medium size (>1 MWth to <=50 MWth) boilers | Coal Fuels |  | NA | BC | 6.4 | % of PM2.5 | 2 | 26 | Zhang et al. (2012) | coal | BC
1.A.4.c.i |  | Agriculture / forestry / fishing: Stationary | Table_3-20 | Tier 2 emission factor | Medium size (>50 kWth to <=1 MWth) boilers | Coal Fuels |  | NA | BC | 6.4 | % of PM2.5 | 2 | 26 | Zhang et al. (2012) |  | BC
1.A.4.a.i | Buildings | Commercial / institutional: stationary | Table_3-20 | Tier 2 emission factor | Medium size (>50 kWth to <=1 MWth) boilers | Coal Fuels |  | NA | BC | 6.4 | % of PM2.5 | 2 | 26 | Zhang et al. (2012) | coal | BC
1.A.5.a | Buildings | Other, stationary (including military) | Table_3-20 | Tier 2 emission factor | Medium size (>50 kWth to <=1 MWth) boilers | Coal Fuels |  | NA | BC | 6.4 | % of PM2.5 | 2 | 26 | Zhang et al. (2012) | coal | BC
1.A.4.b.i | Buildings | Residential plants | Table_3-3 | Tier 1 emission factor | NA | Hard Coal and Brown Coal |  | NA | BC | 6.4 | % of PM2.5 | 2 | 26 | Zhang et al. (2012) | coal | BC
1.A.4.b.i | Buildings | Residential plants | Table_3-15 | Tier 2 emission factor | Small (single household scale, capacity <=50 kWth) boilers | Solid Fuel (not biomass) |  | NA | BC | 6.4 | % of PM2.5 | 2 | 26 | Zhang et al. (2012) |  | BC
1.A.4.b.i | Buildings | Residential plants | Table_3-14 | Tier 2 emission factor | Stoves | Solid Fuel (not biomass) |  | NA | BC | 6.4 | % of PM2.5 | 2 | 26 | Zhang et al. (2012) |  | BC
2.C.7.a |  | Copper production | Table_3-3 | Tier 2 emission factor | Secondary copper production | NA |  |  | PCB | 3.7 | µg/Mg copper | 2.4 | 6
2.C.6 |  | Zinc production | Table_3-5 | Tier 2 emission factor | Secondary zinc production | NA |  | EU-28 | PCB | 3.6 | µg/Mg zinc | 1.2 | 11
2.C.6 |  | Zinc production | Table_3-4 | Tier 2 emission factor | Secondary zinc production | NA |  |  | PCB | 0.0031 | µg/Mg zinc | 0.001 | 0.0093
2.C.1 |  | Iron and steel production | Table_3-10 | Tier 2 emission factor | Blast furnace charging | NA |  |  | PCB | 2 | mg/Mg pig iron | 1.6 | 2.7
2.C.1 |  | Iron and steel production | Table_3-11 | Tier 2 emission factor | Blast furnace charging | NA |  |  | PCB | 2 | mg/Mg pig iron | 1.6 | 2.7
2.C.1 |  | Iron and steel production | Table_3-12 | Tier 2 emission factor | Blast furnace charging | NA |  |  | PCB | 2 | mg/Mg pig iron | 1.6 | 2.7
2.C.1 |  | Iron and steel production | Table_3-8 | Tier 2 emission factor | Blast furnace charging | NA |  |  | PCB | 2 | mg/Mg pig iron | 1.6 | 2.7
2.C.1 |  | Iron and steel production | Table_3-9 | Tier 2 emission factor | Blast furnace charging | NA |  |  | PCB | 2 | mg/Mg pig iron | 1.6 | 2.7
2.C.6 |  | Zinc production | Table_3-2 | Tier 2 emission factor | Primary zinc production | NA |  |  | PCB | 0.9 | µg/Mg zinc | 0.3 | 2.8
2.C.6 |  | Zinc production | Table_3-3 | Tier 2 emission factor | Primary zinc production | NA |  | EU-28 | PCB | 0.9 | µg/Mg zinc | 0.3 | 2.8
2.C.5 |  | Lead production | Table_3-2 | Tier 2 emission factor | Primary lead production | NA |  |  | PCB | 1.9 | µg/Mg lead | 0.66 | 5.8
2.C.5 |  | Lead production | Table_3-3 | Tier 2 emission factor | Primary lead production | NA |  | EU-28 | PCB | 1.9 | µg/Mg lead | 0.66 | 5.8
2.C.5 |  | Lead production | Table_3-4 | Tier 2 emission factor | Secondary lead production | NA |  |  | PCB | 3.2 | g/Mg lead | 1.1 | 9.6
1.A.3.b.iv | motorbikes | Road transport, mopeds & motorcycles | Table_3-12_8 | Tier 1 emission factor | All vehicles | ETBE11 |  | Na | CO2 | 3.094 | kg/kg fuel |  |  |  |  | CO2
1.A.3.b.iv | motorbikes | Road transport, mopeds & motorcycles | Table_3-12_9 | Tier 1 emission factor | All vehicles | ETBE22 |  | Na | CO2 | 3.021 | [5 empty] | CO2
Partial burn without CO boiler" |  | NA |  |  | PM2.5 | 0.24 | kg/m3 fresh feed | 0.08 | 0.5 | 1)
Partial burn without CO boiler" |  | NA |  |  | BC | 0.13 | % of PM2.5 | 0.05 | 0.2 | 2)
Partial burn without CO boiler" |  | NA |  |  | Cr | 0.33 | g/Mg coke burned | 0.1 | 1 | Bertrand & Siegell, 2002
shortened process" |  | NA |  |  | NMVOC | 2 | kg/Mg bread | 0.7 | 6 | Bouscaren (1992)
Partial burn without CO boiler" |  | NA |  |  | SOx | 1.4 | kg/m3 fresh feed | 0.85 | 2 | CONCAWE (2015)
Drips and minor spillage" |  | NA |  |  | NMVOC | 2 | g/m3 throughput/kPa TVP | 1 | 3 | CONCAWE (2015)
Breathing" |  | NA |  |  | NMVOC | 3 | g/m3 throughput/kPa TVP | 2 | 4 | CONCAWE (2015)
Typical cargo tank condition" |  | NA |  |  | NMVOC | 4 | g/m3 throughput/kPa TVP | 2 | 8 | CONCAWE (2015)
Typical cargo tank condition" |  | NA |  |  | NMVOC | 7 | g/m3 throughput/kPa TVP | 4 | 10 | CONCAWE (2015)
No vapour balancing during previous off-loading" |  | NA |  |  | NMVOC | 9 | g/m3 throughput/kPa TVP | 6 | 13 | CONCAWE (2015)
Filling without Stage 1B" |  | NA |  |  | NMVOC | 24 | g/m3 throughput/kPa TVP | 14 | 34 | CONCAWE (2015)
Partial burn without CO boiler" |  | NA |  |  | CO | 39 | kg/m3 fresh feed | 24 | 55 | CONCAWE (2015)
Partial burn without CO boiler" |  | NA |  |  | As | 0.014 | g/m3 fresh feed | 0.0046 | 0.042 | CONCAWE (2015)
Partial burn without CO boiler" |  | NA |  |  | Se | 0.014 | g/m3 fresh feed | 0.005 | 0.042 | CONCAWE (2015)
Partial burn without CO boiler" |  | NA |  |  | Cd | 0.063 | g/m3 fresh feed | 0.021 | 0.19 | CONCAWE (2015)
Partial burn without CO boiler" |  | NA |  |  | Hg | 0.07 | g/m3 fresh feed | 0.023 | 0.21 | CONCAWE (2015)
Partial burn without CO boiler" |  | NA |  |  | NH3 | 0.16 | kg/m3 fresh feed | 0.093 | 0.22 | CONCAWE (2015)
Partial burn without CO boiler" |  | NA |  |  | NOx | 0.2 | kg/m3 fresh feed | 0.12 | 0.29 | CONCAWE (2015)
Partial burn without CO boiler" |  | NA |  |  | Zn | 0.12 | g/m3 fresh feed | 0.039 | 0.35 | CONCAWE (2015)
Partial burn without CO boiler" |  | NA |  |  | Cu | 0.14 | g/m3 fresh feed | 0.046 | 0.42 | CONCAWE (2015)
Partial burn without CO boiler" |  | NA |  |  | NMVOC | 0.63 | kg/m3 fresh feed | 0.38 | 0.88 | CONCAWE (2015)
Partial burn without CO boiler" |  | NA |  |  | Pb | 0.32 | g/m3 fresh feed | 0.11 | 0.96 | CONCAWE (2015)
Partial burn without CO boiler" |  | NA |  |  | Indeno(1,2,3-cd)pyrene | 0.62 | mg/Mg coke burned | 0.3 | 1.2 | CONCAWE (2015)
Partial burn without CO boiler" |  | NA |  |  | Benzo(a)pyrene | 0.71 | mg/Mg coke burned | 0.4 | 1.4 | CONCAWE (2015)
Partial burn without CO boiler" |  | NA |  |  | PM10 | 0.55 | kg/m3 fresh feed | 0.18 | 1.6 | CONCAWE (2015)
Partial burn without CO boiler" |  | NA |  |  | Benzo(k)fluoranthene | 0.82 | mg/Mg coke burned | 0.4 | 1.6 | CONCAWE (2015)
Partial burn without CO boiler" |  | NA |  |  | Ni | 0.61 | g/m3 fresh feed | 0.2 | 1.8 | CONCAWE (2015)
Partial burn without CO boiler" |  | NA |  |  | Benzo(b)fluoranthene | 1.2 | mg/Mg coke burned | 0.6 | 2.4 | CONCAWE (2015)
No vapour balancing during previous off-loading" |  | NA |  |  | NMVOC | 9 | g/m3 throughput/kPa TVP | 5 | 13 | CONCAWE (2023)
Use of 70% solvent-based adhesives |  | coatings | inks and cleaning agents (90 wt-% solvent)" |  | NMVOC | 0.3 |  | 0 | 0.6 | EGTEI (2003)
Use of 25% solvent-based adhesives |  | coatings | inks and cleaning agents (90 wt-% solvents)" |  | NMVOC | 0.75 |  | 0.65 | 0.85 | EGTEI (2003)
unspecified sort" |  | NA |  |  | NMVOC | 15 | kg/hl alcohol | 1.5 | 150 | EMEP/EEA Guidebook (2006)
unspecified colour" |  | NA |  |  | NMVOC | 0.08 | kg/hl wine | 0.008 | 0.8 | EMEP/EEA Guidebook (2006)
Stage 1B - Vapour balancing during bulk gasoline tank filling" |  | NA | Vapour recovery |  | NMVOC | 0.95 |  | 0.93 | 0.97 | EMEP/EEA Guidebook (2006)
Membrane or carbon adsorption type single-stage VRU" |  | NA | Vapour recovery |  | NMVOC | 0.98 |  | 0.97 | 0.99 | EMEP/EEA Guidebook (2006)
Partial burn without CO boiler" |  | NA |  |  | TSP | 0.7 | kg/m3 fresh feed | 0.05 | 2 | Environment Australia, 1999
2.G |  | Other product use | Table_3-19 | Tier 2 abatement efficiency | Preservation of wood (organic solvent-borne preservative type) | NA | "100% solvent based preservatives.
2.G |  | Other product use | Table_3-20 | Tier 2 abatement efficiency | Preservation of wood (water based preservative type) | NA | "100% water based preservatives.
2.G |  | Other product use | Table_3-19 | Tier 2 abatement efficiency | Preservation of wood (organic solvent-borne preservative type) | NA | "Process optimisation.
(Vacuum impregnation system)" |  | EU-28 | NMVOC | 1.62 | 0.05 | 0 | 0.4 | EGTEI (2004)
(Vacuum impregnation system)""" |  | EU-28 | NMVOC | 0.162 |  | 0.05 | 0.4 | EGTEI (2004)
No secondary measure." |  |  | NMVOC | 0.26 |  | 0.1 | 0.4 | EGTEI (2003)
No secondary measure." |  |  | NMVOC | 0.3 |  | 0.2 | 0.4 | EGTEI (2003)
(Vacuum impregnation system)." |  | EU-28 | NMVOC | 0.4 | 0.2 | 0 | 0.6 | EGTEI (2004)
(Vacuum impregnation system).""" |  | EU-28 | NMVOC | 0.4 |  | 0.2 | 0.6 | EGTEI (2004)
Secondary measure: thermal incineration" |  |  | NMVOC | 0.48 |  | 0.4 | 0.6 | EGTEI (2003)
No secondary end-of-pipe device" |  | EU-28 | NMVOC | 0.48 | 0.35 | 0 | 0.65 | EGTEI (2003a)
No secondary end-of-pipe device" |  | EU-28 | NMVOC | 0.48 |  | 0.35 | 0.65 | EGTEI (2003a)
(Vacuum impregnation system)" |  | EU-28 | NMVOC | 4.44 | 0.2 | 0 | 0.7 | EGTEI (2004)
(Vacuum impregnation system)""" |  | EU-28 | NMVOC | 0.444 |  | 0.2 | 0.7 | EGTEI (2004)
No secondary end-of-pipe device" |  | EU-28 | NMVOC | 0.62 | 0.5 | 0 | 0.75 | EGTEI (2003a)
No secondary end-of-pipe device" |  | EU-28 | NMVOC | 0.62 |  | 0.5 | 0.75 | EGTEI (2003a)
Secondary measure: thermal incineration" |  |  | NMVOC | 0.72 |  | 0.7 | 0.8 | EGTEI (2003)
Secondary measure: thermal incineration" |  |  | NMVOC | 0.76 |  | 0.7 | 0.8 | EGTEI (2003)
Biofiltration" |  | EU-28 | NMVOC | 0.71 | 0.55 | 0 | 0.85 | EGTEI (2003a)
Incineration" |  | EU-28 | NMVOC | 0.71 | 0.55 | 0 | 0.85 | EGTEI (2003a)
Biofiltration" |  | EU-28 | NMVOC | 0.71 |  | 0.55 | 0.85 | EGTEI (2003a)
Incineration" |  | EU-28 | NMVOC | 0.71 |  | 0.55 | 0.85 | EGTEI (2003a)
Biofiltration" |  | EU-28 | NMVOC | 0.85 | 0.7 | 0 | 0.95 | EGTEI (2003a)
Incineration" |  | EU-28 | NMVOC | 0.85 | 0.7 | 0 | 0.95 | EGTEI (2003a)
Biofiltration" |  | EU-28 | NMVOC | 0.85 |  | 0.7 | 0.95 | EGTEI (2003a)
Incineration" |  | EU-28 | NMVOC | 0.85 |  | 0.7 | 0.95 | EGTEI (2003a)
2.G |  | Other product use | Table_3-19 | Tier 2 abatement efficiency | Preservation of wood (organic solvent-borne preservative type) | NA | 100% solvent based preservatives.
2.G |  | Other product use | Table_3-20 | Tier 2 abatement efficiency | Preservation of wood (water based preservative type) | NA | 100% water based preservatives.
2.D.3.d |  | Coating applications | Table_3-24 | Tier 2 abatement efficiency | Bus coating | NA | 50% two layer - 50% one layer
2.D.3.d |  | Coating applications | Table_3-22 | Tier 2 abatement efficiency | Truck / Van coating | NA | 50% two layer - 50% one layer
2.D.3.d |  | Coating applications | Table_3-23 | Tier 2 abatement efficiency | Truck Cabin coating | NA | 50% two layer - 50% one layer
2.D.3.h |  | Printing | Table_3-11 | Tier 2 abatement efficiency | Rotogravure | NA | 60% of products used replaced by 2 components adhesives (0 wt-% solvent)
2.G |  | Other product use | Table_3-23 | Tier 2 abatement efficiency | Other, use of shoes | NA | 60% solvent based adhesives/40% water based, good housekeeping
2.G |  | Other product use | Table_3-23 | Tier 2 abatement efficiency | Other, use of shoes | NA | 60% solvent based adhesives/40% water based, good housekeeping/automatic application
2.D.3.d |  | Coating applications | Table_3-25 | Tier 2 abatement efficiency | Wire coating | NA | 62% solvent content in enamel
2.D.3.d |  | Coating applications | Table_3-24 | Tier 2 abatement efficiency | Bus coating | NA | 80% two layer - 20% one layer
2.D.3.d |  | Coating applications | Table_3-22 | Tier 2 abatement efficiency | Truck / Van coating | NA | 80% two layer - 20% one layer
2.D.3.d |  | Coating applications | Table_3-23 | Tier 2 abatement efficiency | Truck Cabin coating | NA | 80% two layer - 20% one layer
2.G |  | Other product use | Table_3-23 | Tier 2 abatement efficiency | Other, use of shoes | NA | 90% solvent based/10% water based adhesives.
2.D.3.d |  | Coating applications | Table_3-18 | Tier 2 abatement efficiency | Car coating | NA | Add on: Incinerator on drying oven
2.A.1 |  | Cement production | Table_3-2 | Tier 2 abatement efficiency |  | NA | Additional fabric filters on the oven stack
5.C.1.a |  | Municipal waste incineration | Table_3-3 | Tier 2 abatement efficiency |  | NA | Controlled combustion
2.C.1 |  | Iron and steel production | Table_3-27 | Tier 2 abatement efficiency |  | NA | Conventional installation of average age: primary dedusting by ESP, wet scrubbing
2.C.1 |  | Iron and steel production | Table_3-24 | Tier 2 abatement efficiency |  | NA | Conventional plant (installation with average age
2.D.3.d |  | Coating applications | Table_3-19 | Tier 2 abatement efficiency | Vehicle refinishing | NA | Conventional primer
2.D.3.h |  | Printing | Table_3-11 | Tier 2 abatement efficiency | Rotogravure | NA | Conventional solvent products (80 wt-% solvent)
2.D.3.h |  | Printing | Table_3-10 | Tier 2 abatement efficiency | Large flexography | NA | Conventional solvent products (90 wt-% solvent)
2.D.3.h |  | Printing | Table_3-9 | Tier 2 abatement efficiency | Small flexography | NA | Conventional solvent products (90 wt-% solvent)
5.C.1.a |  | Municipal waste incineration | Table_3-3 | Tier 2 abatement efficiency |  | NA | High technology combustion
2.D.3.h |  | Printing | Table_3-7 | Tier 2 abatement efficiency | Heat set offset | NA | Impregnation with isopropanol and solvent-based cleaning agents.
2.D.3.g |  | Chemical products | Table_3-20 | Tier 2 abatement efficiency |  | NA | Improved production mix: 80% water-based coatings (4 wt-% solvent)
2.C.1 |  | Iron and steel production | Table_3-27 | Tier 2 abatement efficiency |  | NA | Modern plant (BAT): high efficiency ESP or added fabric filter to control primary sources
2.C.1 |  | Iron and steel production | Table_3-24 | Tier 2 abatement efficiency |  | NA | Modern plant (BAT): high efficiency ESP or equivalent to control primary sources
2.D.3.g |  | Chemical products | Table_3-21 | Tier 2 abatement efficiency |  | NA | New processes
2.D.3.g |  | Chemical products | Table_3-16 | Tier 2 abatement efficiency |  | NA | Primary measure program 1
2.D.3.g |  | Chemical products | Table_3-16 | Tier 2 abatement efficiency |  | NA | Primary measure program 2
2.D.3.g |  | Chemical products | Table_3-21 | Tier 2 abatement efficiency |  | NA | Process optimisation
2.G |  | Other product use | Table_3-19 | Tier 2 abatement efficiency | Preservation of wood (organic solvent-borne preservative type) | NA | Process optimisation.
2.D.3.h |  | Printing | Table_3-7 | Tier 2 abatement efficiency | Heat set offset | NA | Reduced consumption of isopropanol and of cleaning agents with high flash points.
2.G |  | Other product use | Table_3-18 | Tier 2 abatement efficiency | Creosote preservative type | NA | Solvent management plan
2.G |  | Other product use | Table_3-19 | Tier 2 abatement efficiency | Preservation of wood (organic solvent-borne preservative type) | NA | Solvent management plan
2.D.3.d |  | Coating applications | Table_3-18 | Tier 2 abatement efficiency | Car coating | NA | Solvent-based primer
2.D.3.g |  | Chemical products | Table_3-15 | Tier 2 abatement efficiency |  | NA | Use of 100% of 4% pentane expandable beads
2.D.3.g |  | Chemical products | Table_3-15 | Tier 2 abatement efficiency |  | NA | Use of 100% of 6% pentane expandable beads
2.D.3.g |  | Chemical products | Table_3-15 | Tier 2 abatement efficiency |  | NA | Use of 85% of 6% pentane expandable beads + 15% of EPS wastes (recycling)
2.D.3.h |  | Printing | Table_3-9 | Tier 2 abatement efficiency | Small flexography | NA | UV curing inks (0 wt-% solvent)
2.D.3.d |  | Coating applications | Table_3-18 | Tier 2 abatement efficiency | Car coating | NA | Water-based primer
2.D.3.h |  | Printing | Table_3-10 | Tier 2 abatement efficiency | Large flexography | NA | Water-based products (5 wt-% solvent)
2.D.3.h |  | Printing | Table_3-11 | Tier 2 abatement efficiency | Rotogravure | NA | Water-based products (5 wt-% solvent)
2.D.3.h |  | Printing | Table_3-9 | Tier 2 abatement efficiency | Small flexography | NA | Water-based products (5 wt-% solvent)
1.B.2.a.v |  | Distribution of oil products | Table_3-11 | Tier 2 emission factor | Automobile refuelling
1.B.2.a.v |  | Distribution of oil products | Table_3-7 | Tier 2 emission factor | Barge
1.B.2.a.iv |  | Fugitive emissions oil: Refining / storage | Table_3-2 | Tier 2 emission factor | Catalytic Cracking unit regenerators
1.B.2.a.v |  | Distribution of oil products | Table_3-13 | Tier 2 abatement efficiency | Loading facilities, mobile container filling
1.B.2.a.v |  | Distribution of oil products | Table_3-6 | Tier 2 emission factor | Marine tanker
1.A.1.b |  | Petroleum refining | Table_4-6 | Tier 2 emission factor | Process furnaces
1.B.2.a.v |  | Distribution of oil products | Table_3-2 | Tier 2 emission factor | Road tanker, bottom loading
1.B.2.a.v |  | Distribution of oil products | Table_3-3 | Tier 2 emission factor | Road tanker, top loading
2.H.2 |  | Food and beverages industry | Table_3-28 | Tier 2 emission factor | Spirits
1.B.2.a.v |  | Distribution of oil products | Table_3-8 | Tier 2 emission factor | Storage tank
1.B.2.a.v |  | Distribution of oil products | Table_3-9 | Tier 2 emission factor | Storage tank
1.B.2.a.v |  | Distribution of oil products | Table_3-14 | Tier 2 abatement efficiency | Storage tank filling
2.H.2 |  | Food and beverages industry | Table_3-15 | Tier 2 emission factor | White bread
2.H.2 |  | Food and beverages industry | Table_3-24 | Tier 2 emission factor | Wine
100% more concentrated solvent based preservatives.
Danish legislation (Luftvejledningen)"
Fugitive emissions 25% of input.
Fugitive emissions 30% of input.
Fugitive emissions 45% of input.
Improved application technique.
[17 empty] | ESP | wet scrubber | some fugitives capturing),,2.5 μm > particle,0.76,,0.52,0.88,Visschedijk et al. (2004)
[17 empty] | ESP | wet scrubber | some fugitives capturing),,2.5 μm > particle,0.76,,0.52,0.88,Visschedijk et al. (2004)
[17 empty] | ESP | wet scrubber | some fugitives capturing),,10 μm > particle > 2.5 μm,0.808,,0.616,0.904,Visschedijk et al. (2004)
[17 empty] | ESP | wet scrubber | some fugitives capturing),,10 μm > particle > 2.5 μm,0.808,,0.616,0.904,Visschedijk et al. (2004)
[17 empty] | ESP | wet scrubber | some fugitives capturing),,particle > 10 μm,0.88,,0.76,0.94,Visschedijk et al. (2004)
[17 empty] | ESP | wet scrubber | some fugitives capturing),,particle > 10 μm,0.88,,0.76,0.94,Visschedijk et al. (2004)
[17 empty] | improved topcoat(s) | better cleaning agent(2),,NMVOC,0.7,,0.4,1,EGTEI (2003)
[17 empty] | improved topcoat(s) | better cleaning agent(1),,NMVOC,0.6,,0.4,0.9,EGTEI (2003)
[17 empty] | improvement of cleaning stages | improved solvent recovery/consumption reduction | incineration on electrophoresis oven, primer and enamel",,NMVOC,0.48,,0.3,0.8,EGTEI (2003)
[17 empty] | conventional topcoat(s) | basic cleaning agent,,NMVOC,0.08,,0.05,0.1,EGTEI (2003)
[17 empty] | improvement of cleaning stages | incineration on electrophoresis oven applied | improved solvent recovery/consumption reduction | incineration on primer and ena",,NMVOC,0.34,,0.2,0.5,EGTEI (2003)
[17 empty] | improvement of cleaning stages | incineration on electrophoresis oven applied | improved solvent recovery/consumption reduction | incineration on primer and ena",,NMVOC,0.37,,0.2,0.5,EGTEI (2003)
[17 empty] | improvement of cleaning stages | incineration on electrophoresis oven applied | improved solvent recovery/consumption reduction | incineration on pri",,NMVOC,0.54,,0.3,0.8,EGTEI (2003)
[17 empty] | improvement of cleaning stages | incineration on electrophoresis oven applied | improved solvent recovery/consumption reduction | incineration on primer and ena",,NMVOC,0.4,,0.2,0.6,EGTEI (2003)
[17 empty] | improvement of cleaning stages | incineration on electrophoresis oven applied | improved solvent recovery/consumption reduction | incineration on pri",,NMVOC,0.6,,0.4,0.8,EGTEI (2003)
[17 empty] | improvement of cleaning stages | improved solvent recovery/consumption reduction | incineration on electrophoresis oven, primer and enamel",,NMVOC,0.62,,0.4,0.9,EGTEI (2003)
[17 empty] | reduced fugitive emissions | 97% abatement efficiency in oven,,NMVOC,0.76,,0.5,1,EGTEI (2003)
[17 empty] | improvement of cleaning stages | incineration on electrophoresis oven applied | improved solvent recovery/consumption reduction | incineration on primer and ena",,NMVOC,0.45,,0.3,0.6,EGTEI (2003)
5% other products (100 wt-% solvent),,NMVOC,0.5,,0.3,0.7,EGTEI (2003)
5% other products (100 wt-% solvent),,NMVOC,0.5,,0.3,0.7,EGTEI (2003)
5% other products (100 wt-% solvent),,NMVOC,0.5,,0.3,0.7,EGTEI (2003)
Italian IIR, 2012)"
UK IIR 2012)"
Italian IIR, 2012)"
[17 empty] | UK IIR, 2012 | Giddings, 1991)"
[17 empty] | Jacobson et al. (2004) | Koziel et al. (2004) cited in Winkel et al. (2015) | Haeussermannn et al. (2006, 2008) | Costa et al. (2009) | Van Ransbeeck et al. (2013 | Winkel et al. (2015)"
Winkel et al. (2015).
Winkel et al. (2015).
[17 empty] | Costa et al. (2012) cited in Winkel et al. (2015) | Valli et al. (2012) | Hayes et al. (2013) | Shepherd et al. (2015) | Winkel et al. (2015) | Haeussermann et al. (2008) | Costa et al. (2009) | Winkel et al. (2015)
[17 empty] | Hayes et al. (2013) | Shepherd et al. (2015) | Fabbri et al. (2007) | Dunlop et al. (2013) | Winkel et al. (2015)
[17 empty] | Roumeliotis and Van Heyst (2007) | Calvet et al. (2009) | Demmers et al. (2010) | Modini et al. (2010) | Roumeliotis et al. (2010) | Lin et al. (2012) cited in Winkel et al. (2015) | Winkel et al. (2015)
[17 empty] | Modini et al. (2010) | Roumeliotis et al. (2010) | Lin et al. (2012) cited in Winkel et al. (2015) | Winkel et al. (2015)
Winkel et al. (2015)
Note on A7998: pbriere: There are some duplicates in the table. Why ?

## Pollutant_mapping
EPS List | EEA
CO2 | CO2
NMVOC | VOC
CO | CO
NOx | NOx
PM10 | PM10
PM2.5 | PM25
SOx | SOx
BC | BC
OC | -
CH4 | -
N2O | -
F gases | -

## Electricity calculation
Conversions
947817.1203 | BTU per GJ
x
Electricity
Pollutant Emissions Intensity (g pollutant/BTU) | hard coal | natural gas nonpeaker | nuclear | onshore wind | hydro | solar PV | solar thermal | Biomass | geothermal | petroleum | natural gas peaker | lignite | offshore wind | crude oil | heavy or residual fuel oil | municipal solid waste |  | Color Key
CO2 | 0.09552 | 0.05306 | 0 | 0 | 0 | 0 | 0 | 0 | 0 | 0.0751 | 0.05306 | 0.09772 | 0 | 0.07454 | 0.0751 | 0.0907 |  |  | Same value as for the EPS US (Source: EPA)
VOC | 0.00010603 | 2.7431e-06 | 0 | 0 | 0 | 0 | 0 | 7.7125e-06 | 0 | 8.4404e-07 | 1.6881e-06 | 1.4771e-06 | 0 | 8.4404e-07 | 2.4266e-06 | 7.7125e-06 |  |  | Proxy value based on similar fuel
CO | 0.00033023 | 4.1147e-05 | 0 | 0 | 0 | 0 | 0 | 9.4955e-05 | 0 | 1.7092e-05 | 5.0643e-06 | 9.179e-06 | 0 | 1.7092e-05 | 1.5931e-05 | 9.4955e-05 |  |  | Different calculation formula
NOx | 0.00022051 | 0.0001878 | 0 | 0 | 0 | 0 | 0 | 8.546e-05 | 0 | 6.8579e-05 | 0.00016142 | 0.0002606 | 0 | 6.8579e-05 | 0.00014982 | 8.546e-05
PM10 | 8.1239e-06 | 9.39e-07 | 0 | 0 | 0 | 0 | 0 | 0.00016353 | 0 | 3.3762e-06 | 2.1101e-07 | 8.3349e-06 | 0 | 3.3762e-06 | 2.6587e-05 | 0.00016353
PM25 | 3.5872e-06 | 9.39e-07 | 0 | 0 | 0 | 0 | 0 | 0.00014032 | 0 | 8.4404e-07 | 2.1101e-07 | 3.3762e-06 | 0 | 8.4404e-07 | 2.0363e-05 | 0.00014032
SOx | 0.00086515 | 2.9647e-07 | 0 | 0 | 0 | 0 | 0 | 1.1395e-05 | 0 | 4.906e-05 | 2.9647e-07 | 0.0017725 | 0 | 4.906e-05 | 0.00052225 | 1.1395e-05
BC | 7.8918e-08 | 2.35e-08 | 0 | 0 | 0 | 0 | 0 | 4.6306e-06 | 0 | 2.8275e-07 | 5.2753e-09 | 3.3762e-08 | 0 | 2.8275e-07 | 1.1403e-06 | 4.6306e-06
OC | 3.3237e-07 | 1.0303e-06 | 0 | 0 | 0 | 0 | 0 | 1.9849e-06 | 0 | 2.2027e-06 | 1.0303e-06 | 3.3237e-07 | 0 | 2.2027e-06 | 2.2027e-06 | 1.9849e-06
CH4 | 1.1e-05 | 1e-06 | 0 | 0 | 0 | 0 | 0 | 0 | 0 | 3e-06 | 1e-06 | 1.1e-05 | 0 | 3e-06 | 3e-06 | 3.2e-05
N2O | 1.6e-06 | 1e-07 | 0 | 0 | 0 | 0 | 0 | 0 | 0 | 6e-07 | 1e-07 | 1.6e-06 | 0 | 6e-07 | 6e-07 | 4.2e-06
F gases | 0 | 0 | 0 | 0 | 0 | 0 | 0 | 0 | 0 | 0 | 0 | 0 | 0 | 0 | 0 | 0
Biomass | [15 empty] | natural gas peaker | [11 empty] | heavy or residual fuel oil
NFR | Used | Category | EPS Fuel | Pollutant | Sector | Technology | Fuel | Abatement | Pollutant | Value | Unit |  |  |  |  | NFR | Used | Category | EPS Fuel | Pollutant | Sector | Technology | Fuel | Abatement | Pollutant | Value | Unit | NFR | Used | Category | EPS Fuel | Pollutant | Sector | Technology | Fuel | Abatement | Pollutant | Value | Unit
1.A.1.a | x | Electricity | Biomass | BC | Public electricity and heat production | NA | Biomass |  | BC | 3.3 | % of PM2.5 |  |  |  |  | 1.A.1.a |  | Electricity | natural gas peaker | NOx | Public electricity and heat production | Stationary reciprocating Engines - gas-fired | Natural gas |  | NOx | 135 | g/GJ | 1.A.1.a | x | Electricity | heavy or residual fuel oil | VOC | Public electricity and heat production | NA | Heavy Fuel Oil |  | NMVOC | 2.3 | g/GJ
1.A.1.a | x | Electricity | Biomass | PM25 | Public electricity and heat production | NA | Biomass |  | PM2.5 | 133 | g/GJ |  |  |  |  | 1.A.1.a |  | Electricity | natural gas peaker | PM25 | Public electricity and heat production | Stationary reciprocating Engines - gas-fired | Natural gas |  | PM2.5 | 2 | g/GJ | 1.A.1.a | x | Electricity | heavy or residual fuel oil | PM25 | Public electricity and heat production | NA | Heavy Fuel Oil |  | PM2.5 | 19.3 | g/GJ
1.A.1.a | x | Electricity | Biomass | PM10 | Public electricity and heat production | NA | Biomass |  | PM10 | 155 | g/GJ |  |  |  |  | 1.A.1.a |  | Electricity | natural gas peaker | PM10 | Public electricity and heat production | Stationary reciprocating Engines - gas-fired | Natural gas |  | PM10 | 2 | g/GJ | 1.A.1.a | x | Electricity | heavy or residual fuel oil | PM10 | Public electricity and heat production | NA | Heavy Fuel Oil |  | PM10 | 25.2 | g/GJ
1.A.1.a | x | Electricity | Biomass | SOx | Public electricity and heat production | NA | Biomass |  | SOx | 10.8 | g/GJ |  |  |  |  | 1.A.1.a | x | Electricity | natural gas peaker | SOx | Public electricity and heat production | Stationary reciprocating Engines - gas-fired | Natural gas |  | SOx | 0.281 | g/GJ | 1.A.1.a | x | Electricity | heavy or residual fuel oil | SOx | Public electricity and heat production | NA | Heavy Fuel Oil |  | SOx | 495 | g/GJ
1.A.1.a | x | Electricity | Biomass | VOC | Public electricity and heat production | NA | Biomass |  | NMVOC | 7.31 | g/GJ |  |  |  |  | 1.A.1.a |  | Electricity | natural gas peaker | CO | Public electricity and heat production | Stationary reciprocating Engines - gas-fired | Natural gas |  | CO | 56 | g/GJ | 1.A.1.a | x | Electricity | heavy or residual fuel oil | CO | Public electricity and heat production | NA | Heavy Fuel Oil |  | CO | 15.1 | g/GJ
1.A.1.a | x | Electricity | Biomass | CO | Public electricity and heat production | NA | Biomass |  | CO | 90 | g/GJ |  |  |  |  | 1.A.1.a |  | Electricity | natural gas peaker | VOC | Public electricity and heat production | Stationary reciprocating Engines - gas-fired | Natural gas |  | NMVOC | 89 | g/GJ | 1.A.1.a | x | Electricity | heavy or residual fuel oil | NOx | Public electricity and heat production | NA | Heavy Fuel Oil |  | NOx | 142 | g/GJ
1.A.1.a | x | Electricity | Biomass | NOx | Public electricity and heat production | NA | Biomass |  | NOx | 81 | g/GJ |  |  |  |  | 1.A.1.a | x | Electricity | natural gas peaker | BC | Public electricity and heat production | Stationary reciprocating Engines - gas-fired | Natural gas |  | BC | 2.5 | % of PM2.5 | 1.A.1.a | x | Electricity | heavy or residual fuel oil | BC | Public electricity and heat production | NA | Heavy Fuel Oil |  | BC | 5.6 | % of PM2.5
[16 empty] | 1.A.1.a |  | Electricity | natural gas peaker | SOx | Public electricity and heat production | Gas Turbines | Gaseous Fuels |  | SOx | 0.244 | g/GJ | 1.A.1.a |  | Electricity | heavy or residual fuel oil | BC | Public electricity and heat production | Dry Bottom Boilers | Residual Oil |  | BC | 5.6 | % of PM2.5
hard coal | [15 empty] | 1.A.1.a | x | Electricity | natural gas peaker | VOC | Public electricity and heat production | Gas Turbines | Gaseous Fuels |  | NMVOC | 1.6 | g/GJ | 1.A.1.a |  | Electricity | heavy or residual fuel oil | BC | Public electricity and heat production | Dry Bottom Boilers | Residual Oil |  | BC | 5.6 | % of PM2.5
NFR | Used | Category | EPS Fuel | Pollutant | Sector | Technology | Fuel | Abatement | Pollutant | Value | Unit |  |  |  |  | 1.A.1.a | x | Electricity | natural gas peaker | CO | Public electricity and heat production | Gas Turbines | Gaseous Fuels |  | CO | 4.8 | g/GJ | 1.A.1.a |  | Electricity | heavy or residual fuel oil | CO | Public electricity and heat production | Dry Bottom Boilers | Residual Oil |  | CO | 15.1 | g/GJ
1.A.1.a | x | Electricity | hard coal | PM25 | Public electricity and heat production | NA | Hard Coal |  | PM2.5 | 3.4 | g/GJ |  |  |  |  | 1.A.1.a | x | Electricity | natural gas peaker | NOx | Public electricity and heat production | Gas Turbines | Gaseous Fuels |  | NOx | 153 | g/GJ | 1.A.1.a |  | Electricity | heavy or residual fuel oil | PM25 | Public electricity and heat production | Dry Bottom Boilers | Residual Oil |  | PM2.5 | 19.3 | g/GJ
1.A.1.a | x | Electricity | hard coal | PM10 | Public electricity and heat production | NA | Hard Coal |  | PM10 | 7.7 | g/GJ |  |  |  |  | 1.A.1.a | x | Electricity | natural gas peaker | PM10 | Public electricity and heat production | Gas Turbines | Gaseous Fuels |  | PM10 | 0.2 | g/GJ | 1.A.1.a |  | Electricity | heavy or residual fuel oil | PM25 | Public electricity and heat production | Dry Bottom Boilers | Residual Oil |  | PM2.5 | 19.3 | g/GJ
1.A.1.a |  | Electricity | hard coal | CO | Public electricity and heat production | NA | Hard Coal |  | CO | 8.7 | g/GJ |  |  |  |  | 1.A.1.a | x | Electricity | natural gas peaker | PM25 | Public electricity and heat production | Gas Turbines | Gaseous Fuels |  | PM2.5 | 0.2 | g/GJ | 1.A.1.a |  | Electricity | heavy or residual fuel oil | PM10 | Public electricity and heat production | Dry Bottom Boilers | Residual Oil |  | PM10 | 25.2 | g/GJ
1.A.1.a | x | Electricity | hard coal | BC | Public electricity and heat production | NA | Hard Coal |  | BC | 2.2 | % of PM2.5 | [16 empty] | 1.A.1.a |  | Electricity | heavy or residual fuel oil | PM10 | Public electricity and heat production | Dry Bottom Boilers | Residual Oil |  | PM10 | 25.2 | g/GJ
1.A.1.a | x | Electricity | hard coal | NOx | Public electricity and heat production | NA | Hard Coal |  | NOx | 209 | g/GJ |  |  |  |  | Lignite | [11 empty] | 1.A.1.a |  | Electricity | heavy or residual fuel oil | SOx | Public electricity and heat production | Dry Bottom Boilers | Residual Oil |  | SOx | 495 | g/GJ
1.A.1.a |  | Electricity | hard coal | PM25 | Public electricity and heat production | Fluid Bed Boilers | Hard Coal |  | PM2.5 | 5.2 | g/GJ |  |  |  |  | NFR | Used | Category | EPS Fuel | Pollutant | Sector | Technology | Fuel | Abatement | Pollutant | Value | Unit | 1.A.1.a |  | Electricity | heavy or residual fuel oil | SOx | Public electricity and heat production | Dry Bottom Boilers | Residual Oil |  | SOx | 495 | g/GJ
1.A.1.a | x | Electricity | hard coal | VOC | Public electricity and heat production | Fluid Bed Boilers | Hard Coal |  | NMVOC | 0.9 | g/GJ |  |  |  |  | 1.A.1.a | x | Electricity | Lignite | PM10 | Public electricity and heat production | NA | Brown Coal |  | PM10 | 7.9 | g/GJ | 1.A.1.a |  | Electricity | heavy or residual fuel oil | VOC | Public electricity and heat production | Dry Bottom Boilers | Residual Oil |  | NMVOC | 2.3 | g/GJ
1.A.1.a | x | Electricity | hard coal | SOx | Public electricity and heat production | Fluid Bed Boilers | Hard Coal |  | SOx | 820 | g/GJ |  |  |  |  | 1.A.1.a | x | Electricity | Lignite | SOx | Public electricity and heat production | NA | Brown Coal |  | SOx | 1680 | g/GJ | 1.A.1.a |  | Electricity | heavy or residual fuel oil | CO | Public electricity and heat production | Dry Bottom Boilers | Residual Oil |  | CO | 15.1 | g/GJ
1.A.1.a | x | Electricity | hard coal | CO | Public electricity and heat production | Fluid Bed Boilers | Hard Coal |  | CO | 313 | g/GJ |  |  |  |  | 1.A.1.a | x | Electricity | Lignite | VOC | Public electricity and heat production | NA | Brown Coal |  | NMVOC | 1.4 | g/GJ | 1.A.1.a |  | Electricity | heavy or residual fuel oil | NOx | Public electricity and heat production | Dry Bottom Boilers | Residual Oil |  | NOx | 142 | g/GJ
1.A.1.a |  | Electricity | hard coal | CO | Public electricity and heat production | Fluid Bed Boilers | Hard Coal |  | CO | 313 | g/GJ |  |  |  |  | 1.A.1.a | x | Electricity | Lignite | CO | Public electricity and heat production | NA | Brown Coal |  | CO | 8.7 | g/GJ | 1.A.1.a |  | Electricity | heavy or residual fuel oil | NOx | Public electricity and heat production | Dry Bottom Boilers | Residual Oil |  | NOx | 142 | g/GJ
1.A.1.a |  | Electricity | hard coal | NOx | Public electricity and heat production | Fluid Bed Boilers | Hard Coal |  | NOx | 82.5 | g/GJ |  |  |  |  | 1.A.1.a | x | Electricity | Lignite | NOx | Public electricity and heat production | NA | Brown Coal |  | NOx | 247 | g/GJ | 1.A.1.a |  | Electricity | heavy or residual fuel oil | VOC | Public electricity and heat production | Dry Bottom Boilers | Residual Oil |  | NMVOC | 2.3 | g/GJ
[16 empty] | 1.A.1.a | x | Electricity | Lignite | PM25 | Public electricity and heat production | NA | Brown Coal |  | PM2.5 | 3.2 | g/GJ
Natural gas nonpeaker | [15 empty] | 1.A.1.a | x | Electricity | Lignite | BC | Public electricity and heat production | NA | Brown Coal |  | BC | 1 | % of PM2.5
NFR | Used | Category | EPS Fuel | Pollutant | Sector | Technology | Fuel | Abatement | Pollutant | Value | Unit |  |  |  |  | 1.A.1.a |  | Electricity | Lignite | VOC | Public electricity and heat production | Wet and Dry Bottom Boilers | Brown Coal/Lignite |  | NMVOC | 1.4 | g/GJ
1.A.1.a | x | Electricity | natural gas nonpeaker | PM10 | Public electricity and heat production | Dry Bottom Boilers | Natural Gas |  | PM10 | 0.89 | g/GJ |  |  |  |  | 1.A.1.a |  | Electricity | Lignite | CO | Public electricity and heat production | Wet and Dry Bottom Boilers | Brown Coal/Lignite |  | CO | 8.7 | g/GJ
1.A.1.a | x | Electricity | natural gas nonpeaker | SOx | Public electricity and heat production | Dry Bottom Boilers | Natural Gas |  | SOx | 0.281 | g/GJ |  |  |  |  | 1.A.1.a |  | Electricity | Lignite | CO | Public electricity and heat production | Wet and Dry Bottom Boilers | Brown Coal/Lignite |  | CO | 8.7 | g/GJ
1.A.1.a |  | Electricity | natural gas nonpeaker | SOx | Public electricity and heat production | Dry Bottom Boilers | Natural Gas |  | SOx | 0.281 | g/GJ |  |  |  |  | 1.A.1.a |  | Electricity | Lignite | NOx | Public electricity and heat production | Wet and Dry Bottom Boilers | Brown Coal/Lignite |  | NOx | 247 | g/GJ
1.A.1.a | x | Electricity | natural gas nonpeaker | VOC | Public electricity and heat production | Dry Bottom Boilers | Natural Gas |  | NMVOC | 2.6 | g/GJ |  |  |  |  | 1.A.1.a |  | Electricity | Lignite | NOx | Public electricity and heat production | Wet and Dry Bottom Boilers | Brown Coal/Lignite |  | NOx | 247 | g/GJ
1.A.1.a |  | Electricity | natural gas nonpeaker | VOC | Public electricity and heat production | Dry Bottom Boilers | Natural Gas |  | NMVOC | 2.6 | g/GJ |  |  |  |  | 1.A.1.a |  | Electricity | Lignite | SOx | Public electricity and heat production | Wet and Dry Bottom Boilers | Brown Coal/Lignite |  | SOx | 1680 | g/GJ
1.A.1.a |  | Electricity | natural gas nonpeaker | CO | Public electricity and heat production | Dry Bottom Boilers | Natural Gas |  | CO | 39 | g/GJ |  |  |  |  | 1.A.1.a |  | Electricity | Lignite | VOC | Public electricity and heat production | Wet and Dry Bottom Boilers | Brown Coal/Lignite |  | NMVOC | 1.4 | g/GJ
1.A.1.a | x | Electricity | natural gas nonpeaker | CO | Public electricity and heat production | Dry Bottom Boilers | Natural Gas |  | CO | 39 | g/GJ |  |  |  |  | 1.A.1.a |  | Electricity | Lignite | SOx | Public electricity and heat production | Wet and Dry Bottom Boilers | Brown Coal/Lignite |  | SOx | 1680 | g/GJ
1.A.1.a | x | Electricity | natural gas nonpeaker | NOx | Public electricity and heat production | Dry Bottom Boilers | Natural Gas |  | NOx | 89 | g/GJ |  |  |  |  | 1.A.1.a |  | Electricity | Lignite | PM25 | Public electricity and heat production | Wet and Dry Bottom Boilers | Brown Coal/Lignite |  | PM2.5 | 3.2 | g/GJ
1.A.1.a | x | Electricity | natural gas nonpeaker | PM25 | Public electricity and heat production | Dry Bottom Boilers | Natural Gas |  | PM2.5 | 0.89 | g/GJ |  |  |  |  | 1.A.1.a |  | Electricity | Lignite | PM25 | Public electricity and heat production | Wet and Dry Bottom Boilers | Brown Coal/Lignite |  | PM2.5 | 3.2 | g/GJ
1.A.1.a | x | Electricity | natural gas nonpeaker | NOx | Public electricity and heat production | Dry Bottom Boilers | Natural Gas |  | NOx | 89 | g/GJ |  |  |  |  | 1.A.1.a |  | Electricity | Lignite | PM10 | Public electricity and heat production | Wet and Dry Bottom Boilers | Brown Coal/Lignite |  | PM10 | 7.9 | g/GJ
1.A.1.a |  | Electricity | natural gas nonpeaker | PM25 | Public electricity and heat production | Dry Bottom Boilers | Natural Gas |  | PM2.5 | 0.89 | g/GJ |  |  |  |  | 1.A.1.a |  | Electricity | Lignite | PM10 | Public electricity and heat production | Wet and Dry Bottom Boilers | Brown Coal/Lignite |  | PM10 | 7.9 | g/GJ
1.A.1.a |  | Electricity | natural gas nonpeaker | PM10 | Public electricity and heat production | Dry Bottom Boilers | Natural Gas |  | PM10 | 0.89 | g/GJ |  |  |  |  | 1.A.1.a |  | Electricity | Lignite | SOx | Public electricity and heat production | Fluid Bed Boilers | Brown Coal |  | SOx | 1680 | g/GJ
[16 empty] | 1.A.1.a |  | Electricity | Lignite | PM25 | Public electricity and heat production | Fluid Bed Boilers | Brown Coal |  | PM2.5 | 2.8 | g/GJ
petroleum | [15 empty] | 1.A.1.a |  | Electricity | Lignite | PM25 | Public electricity and heat production | Fluid Bed Boilers | Brown Coal |  | PM2.5 | 2.8 | g/GJ
NFR | Used | Category | EPS Fuel | Pollutant | Sector | Technology | Fuel | Abatement | Pollutant | Value | Unit |  |  |  |  | 1.A.1.a |  | Electricity | Lignite | PM10 | Public electricity and heat production | Fluid Bed Boilers | Brown Coal |  | PM10 | 6.9 | g/GJ
1.A.1.a |  | Electricity | petroleum | PM10 | Public electricity and heat production | Large stationary CI reciprocating engines | Gas Oil |  | PM10 | 22.4 | g/GJ |  |  |  |  | 1.A.1.a |  | Electricity | Lignite | PM10 | Public electricity and heat production | Fluid Bed Boilers | Brown Coal |  | PM10 | 6.9 | g/GJ
1.A.1.a |  | Electricity | petroleum | BC | Public electricity and heat production | Large stationary CI reciprocating engines | Gas Oil |  | BC | 78 | % of PM2.5 |  |  |  |  | 1.A.1.a |  | Electricity | Lignite | SOx | Public electricity and heat production | Fluid Bed Boilers | Brown Coal |  | SOx | 1680 | g/GJ
1.A.1.a |  | Electricity | petroleum | PM25 | Public electricity and heat production | Large stationary CI reciprocating engines | Gas Oil |  | PM2.5 | 21.7 | g/GJ |  |  |  |  | 1.A.1.a |  | Electricity | Lignite | VOC | Public electricity and heat production | Fluid Bed Boilers | Brown Coal |  | NMVOC | 1 | g/GJ
1.A.1.a | x | Electricity | petroleum | PM10 | Public electricity and heat production | NA | Gas oil |  | PM10 | 3.2 | g/GJ |  |  |  |  | 1.A.1.a |  | Electricity | Lignite | VOC | Public electricity and heat production | Fluid Bed Boilers | Brown Coal |  | NMVOC | 1 | g/GJ
1.A.1.a | x | Electricity | petroleum | PM25 | Public electricity and heat production | NA | Gas oil |  | PM2.5 | 0.8 | g/GJ |  |  |  |  | 1.A.1.a |  | Electricity | Lignite | CO | Public electricity and heat production | Fluid Bed Boilers | Brown Coal |  | CO | 13 | g/GJ
1.A.1.a | x | Electricity | petroleum | SOx | Public electricity and heat production | NA | Gas oil |  | SOx | 46.5 | g/GJ |  |  |  |  | 1.A.1.a |  | Electricity | Lignite | CO | Public electricity and heat production | Fluid Bed Boilers | Brown Coal |  | CO | 13 | g/GJ
1.A.1.a | x | Electricity | petroleum | VOC | Public electricity and heat production | NA | Gas oil |  | NMVOC | 0.8 | g/GJ |  |  |  |  | 1.A.1.a |  | Electricity | Lignite | NOx | Public electricity and heat production | Fluid Bed Boilers | Brown Coal |  | NOx | 60 | g/GJ
1.A.1.a | x | Electricity | petroleum | CO | Public electricity and heat production | NA | Gas oil |  | CO | 16.2 | g/GJ |  |  |  |  | 1.A.1.a |  | Electricity | Lignite | NOx | Public electricity and heat production | Fluid Bed Boilers | Brown Coal |  | NOx | 60 | g/GJ
1.A.1.a | x | Electricity | petroleum | NOx | Public electricity and heat production | NA | Gas oil |  | NOx | 65 | g/GJ
1.A.1.a |  | Electricity | petroleum | BC | Public electricity and heat production | NA | Gas oil |  | BC | 33.5 | % of PM2.5
1.A.1.a |  | Electricity | petroleum | SOx | Public electricity and heat production | Large stationary CI reciprocating engines | Gas Oil |  | SOx | 46.5 | g/GJ
1.A.1.a |  | Electricity | petroleum | VOC | Public electricity and heat production | Large stationary CI reciprocating engines | Gas Oil |  | NMVOC | 37.1 | g/GJ
1.A.1.a |  | Electricity | petroleum | CO | Public electricity and heat production | Large stationary CI reciprocating engines | Gas Oil |  | CO | 130 | g/GJ
1.A.1.a |  | Electricity | petroleum | NOx | Public electricity and heat production | Large stationary CI reciprocating engines | Gas Oil |  | NOx | 942 | g/GJ
1.A.1.a |  | Electricity | petroleum | PM25 | Public electricity and heat production | Gas Turbines | Gas Oil |  | PM2.5 | 1.95 | g/GJ
1.A.1.a |  | Electricity | petroleum | PM10 | Public electricity and heat production | Gas Turbines | Gas Oil |  | PM10 | 1.95 | g/GJ
1.A.1.a |  | Electricity | petroleum | SOx | Public electricity and heat production | Gas Turbines | Gas Oil |  | SOx | 46.5 | g/GJ
1.A.1.a |  | Electricity | petroleum | VOC | Public electricity and heat production | Gas Turbines | Gas Oil |  | NMVOC | 0.19 | g/GJ
1.A.1.a |  | Electricity | petroleum | CO | Public electricity and heat production | Gas Turbines | Gas Oil |  | CO | 1.49 | g/GJ
1.A.1.a |  | Electricity | petroleum | NOx | Public electricity and heat production | Gas Turbines | Gas Oil |  | NOx | 398 | g/GJ
1.A.1.a | x | Electricity | petroleum | BC | Public electricity and heat production | Gas Turbines | Gas Oil |  | BC | 33.5 | % of PM2.5

## Buildings calculation
Conversions
947817.1203 | BTU per GJ
CO2 Emissions Factors
Buildings
(g pollutant/BTU)
Color Key
| electricity | coal | natural gas | petroleum diesel | heat | biomass | kerosene | heavy or residual fuel oil | LPG propane or butane | hydrogen |  |  | Same value as for the EPS US (Source: EPA)
CO2 | 0 | 0.10867 | 0.058999 | 0.077019 | 0 | 0 | 0.077019 | 0.077019 | 0.069634 | 0 |  |  | Proxy value based on similar fuel
VOC | 0 | 0.00051065 | 2.1101e-06 | 1.5826e-05 | 0 | 0.00063303 | 7.2799e-07 | 5.2753e-06 | 2.0046e-06 | 0 |  |  | Different calculation formula
CO | 0 | 0.0048533 | 3.1652e-05 | 4.2202e-05 | 0 | 0.0042202 | 6.0138e-05 | 4.2202e-05 | 2.7431e-05 | 0 |  |  | Data from Heslinger D.2002
NOx | 0 | 0.00011606 | 6.3303e-05 | 0.00010551 | 0 | 5.2753e-05 | 5.3808e-05 | 0.00010551 | 5.3808e-05 | 5.0729e-05
PM10 | 0 | 0.00042624 | 2.3211e-06 | 3.1652e-06 | 0 | 0.00080184 | 2.0046e-06 | 4.2202e-05 | 1.2661e-06 | 0
PM25 | 0 | 0.00041991 | 2.3211e-06 | 3.1652e-06 | 0 | 0.00078074 | 2.0046e-06 | 3.1652e-05 | 1.2661e-06 | 0
SOx | 0 | 0.00094955 | 3.1652e-07 | 0.00014771 | 0 | 1.1606e-05 | 7.3854e-05 | 0.00014771 | 3.1652e-07 | 0
BC | 0 | 2.6874e-05 | 1.2534e-07 | 1.7039e-07 | 0 | 7.8074e-05 | 1.7039e-07 | 1.7039e-07 | 6.8368e-08 | 0
OC | 0 | 3.1356e-07 | 9.3978e-06 | 1.6245e-06 | 0 | 0.00032558 | 1.6245e-06 | 1.6245e-06 | 3.1356e-07 | 0
CH4 | 0 | 1.1e-05 | 1e-06 | 3e-06 | 0 | 0 | 3e-06 | 3e-06 | 3e-06 | 0
N2O | 0 | 1.6e-06 | 1e-07 | 6e-07 | 0 | 0 | 6e-07 | 6e-07 | 6e-07 | 0
F gases | 0 | 0 | 0 | 0 | 0 | 0 | 0 | 0 | 0 | 0
petroleum diesel | [13 empty] | kerosene
NFR | Used | Category | EPS Fuel | Pollutant | Sector | Technology | Fuel | Abatement | Pollutant | Value | Unit |  |  | NFR | Used | Category | EPS Fuel | Pollutant | Sector | Technology | Fuel | Abatement | Pollutant | Value | Unit
1.A.4.a.i | x | Buildings | petroleum diesel | SOx | Commercial / institutional: stationary | Fuel oil (Distillate fuel oil) combustion in boilers ≤ 1MW | Fuel oil (Distillate fuel oil) |  | SOx | 140 | g/GJ |  |  | 1.A.4.b.i | x | Buildings | kerosene | PM25 | Residential plants | NA | 'Other' Liquid Fuels |  | PM2.5 | 1.9 | g/GJ
1.A.4.a.i | x | Buildings | petroleum diesel | PM25 | Commercial / institutional: stationary | Fuel oil (Distillate fuel oil) combustion in boilers ≤ 1MW | Fuel oil (Distillate fuel oil) |  | PM2.5 | 3 | g/GJ |  |  | 1.A.4.b.i | x | Buildings | kerosene | PM10 | Residential plants | NA | 'Other' Liquid Fuels |  | PM10 | 1.9 | g/GJ
1.A.4.a.i | x | Buildings | petroleum diesel | PM10 | Commercial / institutional: stationary | Fuel oil (Distillate fuel oil) combustion in boilers ≤ 1MW | Fuel oil (Distillate fuel oil) |  | PM10 | 3 | g/GJ |  |  | 1.A.4.b.i | x | Buildings | kerosene | SOx | Residential plants | NA | 'Other' Liquid Fuels |  | SOx | 70 | g/GJ
1.A.4.a.i | x | Buildings | petroleum diesel | NOx | Commercial / institutional: stationary | Fuel oil (Distillate fuel oil) combustion in boilers ≤ 1MW | Fuel oil (Distillate fuel oil) |  | NOx | 100 | g/GJ |  |  | 1.A.4.b.i | x | Buildings | kerosene | NOx | Residential plants | NA | 'Other' Liquid Fuels |  | NOx | 51 | g/GJ
1.A.4.a.i | x | Buildings | petroleum diesel | VOC | Commercial / institutional: stationary | Fuel oil (Distillate fuel oil) combustion in boilers ≤ 1MW | Fuel oil (Distillate fuel oil) |  | NMVOC | 15 | g/GJ |  |  | 1.A.4.b.i | x | Buildings | kerosene | BC | Residential plants | NA | 'Other' Liquid Fuels |  | BC | 8.5 | % of PM2.5
1.A.4.a.i | x | Buildings | petroleum diesel | CO | Commercial / institutional: stationary | Fuel oil (Distillate fuel oil) combustion in boilers ≤ 1MW | Fuel oil (Distillate fuel oil) |  | CO | 40 | g/GJ |  |  | 1.A.4.b.i | x | Buildings | kerosene | CO | Residential plants | NA | 'Other' Liquid Fuels |  | CO | 57 | g/GJ
1.A.5.a |  | Buildings | petroleum diesel | PM10 | Other, stationary (including military) | Fuel oil (Distillate fuel oil) combustion in boilers ≤ 1MW | Fuel oil (Distillate fuel oil) |  | PM10 | 3 | g/GJ |  |  | 1.A.4.b.i | x | Buildings | kerosene | VOC | Residential plants | NA | 'Other' Liquid Fuels |  | NMVOC | 0.69 | g/GJ
1.A.5.a |  | Buildings | petroleum diesel | PM25 | Other, stationary (including military) | Fuel oil (Distillate fuel oil) combustion in boilers ≤ 1MW | Fuel oil (Distillate fuel oil) |  | PM2.5 | 3 | g/GJ
1.A.5.a |  | Buildings | petroleum diesel | SOx | Other, stationary (including military) | Fuel oil (Distillate fuel oil) combustion in boilers ≤ 1MW | Fuel oil (Distillate fuel oil) |  | SOx | 140 | g/GJ |  |  | heavy or residual fuel oil
1.A.5.a |  | Buildings | petroleum diesel | VOC | Other, stationary (including military) | Fuel oil (Distillate fuel oil) combustion in boilers ≤ 1MW | Fuel oil (Distillate fuel oil) |  | NMVOC | 15 | g/GJ |  |  | NFR | Used | Category | EPS Fuel | Pollutant | Sector | Technology | Fuel | Abatement | Pollutant | Value | Unit
1.A.5.a |  | Buildings | petroleum diesel | NOx | Other, stationary (including military) | Fuel oil (Distillate fuel oil) combustion in boilers ≤ 1MW | Fuel oil (Distillate fuel oil) |  | NOx | 100 | g/GJ |  |  | 1.A.4.a.i | x | Buildings | heavy or residual fuel oil | SOx | Commercial / institutional: stationary | Fuel oil (Distillate fuel oil) combustion in boilers > 1MW | Fuel oil (Residual fuel oil) |  | SOx | 140 | g/GJ
1.A.5.a |  | Buildings | petroleum diesel | CO | Other, stationary (including military) | Fuel oil (Distillate fuel oil) combustion in boilers ≤ 1MW | Fuel oil (Distillate fuel oil) |  | CO | 40 | g/GJ |  |  | 1.A.4.a.i | x | Buildings | heavy or residual fuel oil | PM25 | Commercial / institutional: stationary | Fuel oil (Distillate fuel oil) combustion in boilers > 1MW | Fuel oil (Residual fuel oil) |  | PM2.5 | 30 | g/GJ
[14 empty] | 1.A.4.a.i | x | Buildings | heavy or residual fuel oil | PM10 | Commercial / institutional: stationary | Fuel oil (Distillate fuel oil) combustion in boilers > 1MW | Fuel oil (Residual fuel oil) |  | PM10 | 40 | g/GJ
coal | [13 empty] | 1.A.4.a.i | x | Buildings | heavy or residual fuel oil | VOC | Commercial / institutional: stationary | Fuel oil (Distillate fuel oil) combustion in boilers > 1MW | Fuel oil (Residual fuel oil) |  | NMVOC | 5 | g/GJ
NFR | Used | Category | EPS Fuel | Pollutant | Sector | Technology | Fuel | Abatement | Pollutant | Value | Unit |  |  | 1.A.4.a.i | x | Buildings | heavy or residual fuel oil | CO | Commercial / institutional: stationary | Fuel oil (Distillate fuel oil) combustion in boilers > 1MW | Fuel oil (Residual fuel oil) |  | CO | 40 | g/GJ
1.A.4.b.i | x | Buildings | coal | NOx | Residential plants | NA | Hard Coal and Brown Coal |  | NOx | 110 | g/GJ |  |  | 1.A.4.a.i | x | Buildings | heavy or residual fuel oil | NOx | Commercial / institutional: stationary | Fuel oil (Distillate fuel oil) combustion in boilers > 1MW | Fuel oil (Residual fuel oil) |  | NOx | 100 | g/GJ
1.A.4.b.i | x | Buildings | coal | CO | Residential plants | NA | Hard Coal and Brown Coal |  | CO | 4600 | g/GJ
1.A.4.b.i | x | Buildings | coal | VOC | Residential plants | NA | Hard Coal and Brown Coal |  | NMVOC | 484 | g/GJ |  |  | LPG
1.A.4.b.i | x | Buildings | coal | SOx | Residential plants | NA | Hard Coal and Brown Coal |  | SOx | 900 | g/GJ |  |  | NFR | Used | Category | EPS Fuel | Pollutant | Sector | Technology | Fuel | Abatement | Pollutant | Value | Unit
1.A.4.b.i | x | Buildings | coal | PM25 | Residential plants | NA | Hard Coal and Brown Coal |  | PM2.5 | 398 | g/GJ |  |  | 1.A.4.b.i | x | Buildings | LPG | PM25 | Residential plants | NA | Gaseous Fuels |  | PM2.5 | 1.2 | g/GJ
1.A.4.b.i | x | Buildings | coal | PM10 | Residential plants | NA | Hard Coal and Brown Coal |  | PM10 | 404 | g/GJ |  |  | 1.A.4.b.i | x | Buildings | LPG | BC | Residential plants | NA | Gaseous Fuels |  | BC | 5.4 | % of PM2.5
1.A.4.b.i | x | Buildings | coal | BC | Residential plants | NA | Hard Coal and Brown Coal |  | BC | 6.4 | % of PM2.5 |  |  | 1.A.4.b.i | x | Buildings | LPG | NOx | Residential plants | NA | Gaseous Fuels |  | NOx | 51 | g/GJ
[14 empty] | 1.A.4.b.i | x | Buildings | LPG | CO | Residential plants | NA | Gaseous Fuels |  | CO | 26 | g/GJ
natural gas | [13 empty] | 1.A.4.b.i | x | Buildings | LPG | VOC | Residential plants | NA | Gaseous Fuels |  | NMVOC | 1.9 | g/GJ
NFR | Used | Category | EPS Fuel | Pollutant | Sector | Technology | Fuel | Abatement | Pollutant | Value | Unit |  |  | 1.A.4.b.i | x | Buildings | LPG | SOx | Residential plants | NA | Gaseous Fuels |  | SOx | 0.3 | g/GJ
1.A.4.b.i | x | Buildings | natural gas | VOC | Residential plants | Stoves, Fireplaces, Saunas and Outdoor Heaters | Natural Gas |  | NMVOC | 2 | g/GJ |  |  | 1.A.4.b.i | x | Buildings | LPG | PM10 | Residential plants | NA | Gaseous Fuels |  | PM10 | 1.2 | g/GJ
1.A.4.b.i | x | Buildings | natural gas | BC | Residential plants | Stoves, Fireplaces, Saunas and Outdoor Heaters | Natural Gas |  | BC | 5.4 | % of PM2.5
1.A.4.b.i | x | Buildings | natural gas | CO | Residential plants | Stoves, Fireplaces, Saunas and Outdoor Heaters | Natural Gas |  | CO | 30 | g/GJ
1.A.4.b.i | x | Buildings | natural gas | SOx | Residential plants | Stoves, Fireplaces, Saunas and Outdoor Heaters | Natural Gas |  | SOx | 0.3 | g/GJ
1.A.4.b.i | x | Buildings | natural gas | PM10 | Residential plants | Stoves, Fireplaces, Saunas and Outdoor Heaters | Natural Gas |  | PM10 | 2.2 | g/GJ
1.A.4.b.i | x | Buildings | natural gas | PM25 | Residential plants | Stoves, Fireplaces, Saunas and Outdoor Heaters | Natural Gas |  | PM2.5 | 2.2 | g/GJ
1.A.4.b.i | x | Buildings | natural gas | NOx | Residential plants | Stoves, Fireplaces, Saunas and Outdoor Heaters | Natural Gas |  | NOx | 60 | g/GJ
Biomass
NFR | Used | Category | EPS Fuel | Pollutant | Sector | Technology | Fuel | Abatement | Pollutant | Value | Unit
1.A.4.b.i | X | Buildings | Biomass | CO | Residential plants | NA | Biomass |  | CO | 4000 | g/GJ
1.A.4.b.i | X | Buildings | Biomass | VOC | Residential plants | NA | Biomass |  | NMVOC | 600 | g/GJ
1.A.4.b.i | X | Buildings | Biomass | SOx | Residential plants | NA | Biomass |  | SOx | 11 | g/GJ
1.A.4.b.i | X | Buildings | Biomass | PM10 | Residential plants | NA | Biomass |  | PM10 | 760 | g/GJ
1.A.4.b.i | X | Buildings | Biomass | BC | Residential plants | NA | Biomass |  | BC | 10 | % of PM2.5
1.A.4.b.i | X | Buildings | Biomass | PM25 | Residential plants | NA | Biomass |  | PM2.5 | 740 | g/GJ
1.A.4.b.i | X | Buildings | Biomass | NOx | Residential plants | NA | Biomass |  | NOx | 50 | g/GJ

## Transportation calculation
Conversions
1.6093 | km per mile | Fixed conversion |  |  | Passenger (passenger*miles/BTU) | [8 empty] | Freight (freight ton*miles/BTU)
947817.1203 | BTU per GJ
[5 empty] | Fuel Economy (passenger*miles/BTU) | battery electric vehicle | natural gas vehicle | gasoline vehicle | diesel vehicle | plugin hybrid vehicle | LPG vehicle | hydrogen vehicle |  | Fuel Economy (freight ton*miles/BTU) | battery electric vehicle | natural gas vehicle | gasoline vehicle | diesel vehicle | plugin hybrid vehicle | LPG vehicle | hydrogen vehicle
[5 empty] | LDVs | 0.00078996 | 0.00040043 | 0.00039792 | 0.00045628 | 0.00061201 | 0.00036715 | 0.00060408 |  | LDVs | 9.0297e-05 | 4.1942e-05 | 4.4743e-05 | 6.0413e-05 | 0 | 3.6264e-05 | 6.9051e-05
[5 empty] | HDVs | 0.0011534 | 0.00067033 | 0.00075951 | 0.00057073 | 0 | 0.00070206 | 0.00088199 |  | HDVs | 0.0012262 | 0.00043277 | 0.00043277 | 0.00043277 | 0 | 0 | 0.00093766
[5 empty] | aircraft | 0 | 0 | 0 | 0.00055573 | 0 | 0 | 0 |  | aircraft | 0 | 0 | 0 | 0.00017959 | 0 | 0 | 0
[5 empty] | rail | 0.0013306 | 0 | 0 | 0.00095792 | 0 | 0 | 0 |  | rail | 0.0053883 | 0 | 0 | 0.0035643 | 0 | 0 | 0
[5 empty] | ships | 0 | 0 | 0 | 0 | 0 | 0 | 0 |  | ships | 0 | 0 | 0 | 0.0012063 | 0 | 0 | 0
[5 empty] | motorbikes | 0 | 0 | 0.00050714 | 0 | 0 | 0 | 0 |  | motorbikes | 0 | 0 | 0 | 0 | 0 | 0 | 0
LDV natural gas
LDVs | [11 empty] | Rail | [10 empty] | NFR | Used | Category | EPS Fuel | Pollutant | Sector | Technology | Fuel | Abatement | Pollutant | Value | Unit
[23 empty] | 1.A.3.b.i | x | LDV | natural gas | PM25 | Road transport, passenger cars | Passenger Cars | CNG | CNG - Euro 4 - 98/69/EC II | PM2.5 | 0.0011 | g/km
| electricity | natural gas | petroleum gasoline | petroleum diesel | biofuel gasoline | biofuel diesel | jet fuel | heavy or residual fuel oil | LPG propane or butane | hydrogen |  |  | electricity | natural gas | petroleum gasoline | petroleum diesel | biofuel gasoline | biofuel diesel | jet fuel | heavy or residual fuel oil | LPG propane or butane | hydrogen | 1.A.3.b.i |  | LDV | natural gas | CO | Road transport, passenger cars | Passenger Cars | CNG | CNG - Euro 6 and later 4 | CO | 0.051 | g/km
CO2 | 0 | 0.00025649 | 0.072921 | 0.074216 | 0.0711 | 0.013933 | 0 | 0 | 0.0629 | 0 |  | CO2 | 0 | 0.052752 | 0.072921 | 0.07199 | 0.040403 | 0.016824 | 0 | 0.075289 | 0.06703 | 0 | 1.A.3.b.i | x | LDV | natural gas | NOx | Road transport, passenger cars | Passenger Cars | CNG | CNG - Euro 4 and 5&6 | NOx | 0.056 | g/km
VOC | 0 | 2.2555e-05 | 8.5753e-05 | 0.00010399 | 3.9955e-05 | 0.00010399 | 0 | 0 | 0.00067666 | 0 |  | VOC | 0 | 3.7055e-05 | 5.173e-05 | 0.00010661 | 3.7069e-05 | 4.7375e-05 | 0 | 4.7375e-05 | 3.815e-05 | 0 | 1.A.3.b.i | x | LDV | natural gas | VOC | Road transport, passenger cars | Passenger Cars | CNG | CNG - Euro 4 and 5&6 | NMVOC | 0.035 | g/km
CO | 0 | 0.00039697 | 0.0020122 | 7.6347e-05 | 0.0002958 | 0.0009626 | 0 | 0 | 0.0044028 | 0 |  | CO | 0 | 6.2175e-05 | 0.00058542 | 0.00024532 | 0.0001244 | 0.00019365 | 0 | 0.00019365 | 6.4012e-05 | 0 | 1.A.3.b.i | x | LDV | natural gas | CO | Road transport, passenger cars | Passenger Cars | CNG | CNG - Euro 4 and 5&6 | CO | 0.616 | g/km
NOx | 0 | 3.6088e-05 | 0.00010736 | 0.00039349 | 3.4155e-05 | 0.00039349 | 0 | 0 | 0.0015209 | 0 |  | NOx | 0 | 0.00089266 | 2.5993e-05 | 0.0012014 | 0.00089299 | 0.00099854 | 0 | 0.00099854 | 0.00091903 | 0.00062708 | 1.A.3.b.i |  | LDV | natural gas | NOx | Road transport, passenger cars | Passenger Cars | CNG | CNG - Euro 6 and later 4 | NOx | 0.011 | g/km
PM10 | 0 | 4.6657e-06 | 7.8287e-06 | 2.229e-05 | 7.8287e-06 | 2.229e-05 | 0 | 0 | 5.0564e-06 | 0 |  | PM10 | 0 | 2.6177e-06 | 5.0684e-06 | 3.3015e-05 | 2.6187e-05 | 2.8514e-05 | 0 | 2.8514e-05 | 2.6951e-06 | 0 | 1.A.3.b.i |  | LDV | natural gas | VOC | Road transport, passenger cars | Passenger Cars | CNG | CNG - Euro 6 and later 4 | NMVOC | 0.035 | g/km
PM25 | 0 | 7.0888e-07 | 2.8291e-06 | 1.5326e-05 | 7.0888e-07 | 1.5326e-05 | 0 | 0 | 1.4178e-06 | 0 |  | PM25 | 0 | 2.5392e-06 | 2.0317e-06 | 3.141e-05 | 2.5401e-05 | 2.7521e-05 | 0 | 2.7521e-05 | 2.6142e-06 | 0 | 1.A.3.b.i | x | LDV | natural gas | CO2 | Road transport, passenger cars | Passenger Cars | CNG | CNG - Euro 6 and later 4 | CO2 | 0.398 | g/km
SOx | 0 | 2.4242e-07 | 1.1819e-06 | 1.0646e-06 | 1.1819e-06 | 1.0646e-06 | 0 | 0 | 0 | 0 |  | SOx | 0 | 2.4242e-07 | 4.2502e-07 | 1.1848e-06 | 0 | 1.1848e-06 | 0 | 1.1848e-06 | 0 | 0
BC | 0 | 3.4656e-07 | 5.3326e-07 | 9.883e-06 | 5.3326e-07 | 9.883e-06 | 0 | 0 | 3.7557e-07 | 0 |  | BC | 0 | 2.1329e-07 | 3.7647e-07 | 2.1224e-05 | 2.1337e-06 | 2.1224e-05 | 0 | 2.1224e-05 | 2.1959e-07 | 0 | LDV biofuel gasoline
OC | 0 | 6.5505e-07 | 1.1972e-06 | 2.8835e-06 | 1.1972e-06 | 2.8835e-06 | 0 | 0 | 7.099e-07 | 0 |  | OC | 0 | 2.2497e-06 | 7.1159e-07 | 4.8326e-06 | 2.2505e-05 | 4.8326e-06 | 0 | 4.8326e-06 | 2.3162e-06 | 0 | NFR | Used | Category | EPS Fuel | Pollutant | Sector | Type | Technology | Fuel | Abatement | Pollutant | Value | Unit
CH4 | 0 | 1e-06 | 3e-06 | 3e-06 | 0 | 0 | 0 | 0 | 3e-06 | 0 |  | CH4 | 0 | 1e-06 | 3e-06 | 4.1039e-06 | 0 | 0 | 0 | 3e-06 | 3e-06 | 0 | 1.A.3.b.i | x | LDV |  | PM25 | Road transport, passenger cars | Tier 2 emission factor | Passenger Cars | E85 | E85 - Euro 4 - 98/69/EC II | PM2.5 | 0.0011 | g/km
N2O | 0 | 6.44e-07 | 4.89e-06 | 1.9946e-06 | 1.28e-06 | 0 | 0 | 0 | 1.85e-06 | 0 |  | N2O | 0 | 1e-07 | 6e-07 | 5.5025e-07 | 0 | 0 | 0 | 6e-07 | 6e-07 | 0 | 1.A.3.b.i | x | LDV |  | NOx | Road transport, passenger cars | Tier 2 emission factor | Passenger Cars | E85 | E85 - Euro 4 and later | NOx | 0.053 | g/km
F gases | 0 | 0 | 0 | 0 | 0 | 0 | 0 | 0 | 0 | 0 |  | F gases | 0 | 0 | 0 | 0 | 0 | 0 | 0 | 0 | 0 | 0 | 1.A.3.b.i | x | LDV |  | VOC | Road transport, passenger cars | Tier 2 emission factor | Passenger Cars | E85 | E85 - Euro 4 and later | NMVOC | 0.062 | g/km
[23 empty] | 1.A.3.b.i | x | LDV |  | CO | Road transport, passenger cars | Tier 2 emission factor | Passenger Cars | E85 | E85 - Euro 4 and later | CO | 0.459 | g/km
HDVs | [11 empty] | Ships
LDV propane butane GPL
| electricity | natural gas | petroleum gasoline | petroleum diesel | biofuel gasoline | biofuel diesel | jet fuel | heavy or residual fuel oil | LPG propane or butane | hydrogen |  |  | electricity | natural gas | petroleum gasoline | petroleum diesel | biofuel gasoline | biofuel diesel | jet fuel | heavy or residual fuel oil | LPG propane or butane | hydrogen | NFR | Used | Category | EPS Fuel | Pollutant | Sector | Type | Technology | Fuel | Abatement | Pollutant | Value | Unit
CO2 | 0 | 0.054024 | 0.075547 | 0.07199 | 0.071128 | 0.016961 | 0 | 0 | 0.062871 | 0 |  | CO2 | 0 | 0.052752 | 0.072921 | 0.074216 | 0.040383 | 0.016803 | 0 | 0.075289 | 0.06703 | 0 | 1.A.3.b.i | x | LDV |  | PM25 | Road transport, passenger cars | Tier 2 emission factor | Passenger Cars | LPG | LPG - Conventional | PM2.5 | 0.0022 | g/km
VOC | 0 | 5.1077e-06 | 4.9545e-05 | 4.5613e-05 | 4.9545e-05 | 1.7128e-05 | 0 | 0 | 1.8676e-05 | 0 |  | VOC | 0 | 7.213e-05 | 0.0043119 | 0.00017081 | 1.8952e-05 | 3.5473e-05 | 0 | 6.9573e-05 | 7.4261e-05 | 0 | 1.A.3.b.i | x | LDV |  | CO | Road transport, passenger cars | Tier 2 emission factor | Passenger Cars | LPG | LPG - Conventional | CO | 6.832 | g/km
CO | 0 | 0.00011198 | 0.0010281 | 0.00018008 | 0.0010281 | 7.8217e-05 | 0 | 0 | 3.2063e-05 | 0 |  | CO | 0 | 8.196e-05 | 0.013634 | 0.00045395 | 0.00018248 | 7.9898e-05 | 0 | 0.00018387 | 8.4381e-05 | 0 | 1.A.3.b.i | x | LDV |  | VOC | Road transport, passenger cars | Tier 2 emission factor | Passenger Cars | LPG | LPG - Conventional | NMVOC | 1.05 | g/km
NOx | 0 | 0.00025538 | 0.00010278 | 0.00079277 | 0.00010278 | 0.00024072 | 0 | 0 | 0.00015704 | 0 |  | NOx | 0 | 0.0018823 | 0.00022332 | 0.00088039 | 0.0008108 | 0.00069269 | 0 | 0.0019505 | 0.0019379 | 0.0030853 | 1.A.3.b.i | x | LDV |  | NOx | Road transport, passenger cars | Tier 2 emission factor | Passenger Cars | LPG | LPG - Conventional | NOx | 2.36 | g/km
PM10 | 0 | 5.6884e-06 | 6.1478e-06 | 1.5481e-05 | 6.1478e-06 | 1.5481e-05 | 0 | 0 | 5.2811e-07 | 0 |  | PM10 | 0 | 1.6358e-05 | 0.00022569 | 0.00010546 | 2.6645e-05 | 2.8736e-05 | 0 | 3.7271e-05 | 1.6841e-05 | 0
PM25 | 0 | 1.0788e-05 | 2.2736e-06 | 0.00019013 | 2.2736e-06 | 9.851e-06 | 0 | 0 | 2.575e-07 | 0 |  | PM25 | 0 | 1.5052e-05 | 0.00022569 | 0.00010546 | 2.5845e-05 | 2.6672e-05 | 0 | 0.00013915 | 1.5497e-05 | 0 | petroleum rail
SOx | 0 | 0 | 7.7297e-07 | 6.6613e-07 | 7.7297e-07 | 6.6613e-07 | 0 | 0 | 0 | 0 |  | SOx | 0 | 2.4242e-07 | 0.00047514 | 0.00014984 | 0 | 0.00014984 | 0 | 0.00049695 | 0 | 0 | NFR | Used | Category | EPS Fuel | Pollutant | Sector | Type | Technology | Fuel | Abatement | Pollutant | Value | Unit
BC | 0 | 2.2005e-07 | 3.5503e-07 | 4.9363e-06 | 3.5503e-07 | 4.9363e-06 | 0 | 0 | 2.043e-08 | 0 |  | BC | 0 | 2.2578e-06 | 3.7647e-07 | 8.5008e-06 | 3.8768e-06 | 8.5008e-06 | 0 | 8.5008e-06 | 2.3245e-06 | 0 | 1.A.3.c | x | Rail | petroleum diesel | PM25 | Railways | Tier 1 emission factor | NA | Gas Oil/Diesel |  | PM2.5 | 1.37 | kg/tonne fuel
OC | 0 | 3.9999e-07 | 1.001e-06 | 2.6893e-06 | 1.001e-06 | 2.6893e-06 | 0 | 0 | 3.7135e-08 | 0 |  | OC | 0 | 5.8703e-06 | 7.1159e-07 | 8.9908e-06 | 1.008e-05 | 8.9908e-06 | 0 | 8.9908e-06 | 6.0438e-06 | 0 | 1.A.3.c | x | Rail | petroleum diesel | CO | Railways | Tier 1 emission factor | NA | Gas Oil/Diesel |  | CO | 10.7 | kg/tonne fuel
CH4 | 0 | 1e-06 | 3e-06 | 3e-06 | 0 | 0 | 0 | 0 | 3e-06 | 0 |  | CH4 | 0 | 1e-06 | 3e-06 | 3e-06 | 0 | 0 | 0 | 3e-06 | 3e-06 | 0 | 1.A.3.c | x | Rail | petroleum diesel | VOC | Railways | Tier 1 emission factor | NA | Gas Oil/Diesel |  | NMVOC | 4.65 | kg/tonne fuel
N2O | 0 | 1e-07 | 6e-07 | 1.2116e-06 | 0 | 0 | 0 | 0 | 6e-07 | 0 |  | N2O | 0 | 1e-07 | 6e-07 | 6e-07 | 0 | 0 | 0 | 6e-07 | 6e-07 | 0 | 1.A.3.c | x | Rail | petroleum diesel | PM10 | Railways | Tier 1 emission factor | NA | Gas Oil/Diesel |  | PM10 | 1.44 | kg/tonne fuel
F gases | 0 | 0 | 0 | 0 | 0 | 0 | 0 | 0 | 0 | 0 |  | F gases | 0 | 0 | 0 | 0 | 0 | 0 | 0 | 0 | 0 | 0 | 1.A.3.c | x | Rail | petroleum diesel | NOx | Railways | Tier 1 emission factor | NA | Gas Oil/Diesel |  | NOx | 52.4 | kg/tonne fuel
[23 empty] | 1.A.3.c | x | Rail | petroleum diesel | CO2 | Railways | Tier 1 emission factor | NA | Gas Oil/Diesel |  | CO2 | 3140 | kg/tonne fuel
Aircraft | [11 empty] | Motorbikes
aircraft jet fuel
| electricity | natural gas | petroleum gasoline | petroleum diesel | biofuel gasoline | biofuel diesel | jet fuel | heavy or residual fuel oil | LPG propane or butane | hydrogen |  |  | electricity | natural gas | petroleum gasoline | petroleum diesel | biofuel gasoline | biofuel diesel | jet fuel | heavy or residual fuel oil | LPG propane or butane | hydrogen | NFR | Used | Category | EPS Fuel | Pollutant | Sector | Type | Technology | Fuel | Abatement | Pollutant | Value | Unit
CO2 | 0 | 0 | 0.072921 | 0 | 0.040925 | 0 | 0.072222 | 0 | 0 | 0 |  | CO2 | 0 | 0.054024 | 0.075547 | 0.07199 | 0.071128 | 0.013933 | 0 | 0 | 0.062871 | 0 | 1.A.3.a.ii.(i) | x | aircraft | Jet fuel | NOx | Civil aviation (domestic, LTO) | Tier 1 emission factor | NA | Jet Gasoline and Aviation Gasoline |  | NOx | 4 | kg/tonne fuel
VOC | 0 | 0 | 3.1345e-05 | 0 | 3.1345e-05 | 0 | 0.00043561 | 0 | 0 | 0 |  | VOC | 0 | 3.4543e-05 | 0.0031217 | 5.58e-05 | 4.6861e-05 | 3.0163e-05 | 0 | 0 | 4.4194e-05 | 0 | 1.A.3.a.ii.(i) | x | aircraft | Jet fuel | CO | Civil aviation (domestic, LTO) | Tier 1 emission factor | NA | Jet Gasoline and Aviation Gasoline |  | CO | 1200 | kg/tonne fuel
CO | 0 | 0 | 0.0002314 | 0 | 0.0002314 | 0 | 0.027512 | 0 | 0 | 0 |  | CO | 0 | 0.00053891 | 0.011824 | 0.00067573 | 0.00056748 | 0.00073135 | 0 | 0 | 0.00058403 | 0 | 1.A.3.a.ii.(i) | x | aircraft | Jet fuel | VOC | Civil aviation (domestic, LTO) | Tier 1 emission factor | NA | Jet Gasoline and Aviation Gasoline |  | NMVOC | 19 | kg/tonne fuel
NOx | 0 | 0 | 6.885e-05 | 0 | 6.885e-05 | 0 | 9.1708e-05 | 0 | 0 | 0 |  | NOx | 0 | 2.3928e-05 | 0.00015775 | 3.0003e-05 | 2.5197e-05 | 3.4253e-05 | 0 | 0 | 2.5932e-05 | 0 | 1.A.3.a.ii.(i) | x | aircraft | Jet fuel | SOx | Civil aviation (domestic, LTO) | Tier 1 emission factor | NA | Jet Gasoline and Aviation Gasoline |  | SOx | 1 | kg/tonne fuel
PM10 | 0 | 0 | 3.7276e-06 | 0 | 3.7276e-06 | 0 | 3.7276e-06 | 0 | 0 | 0 |  | PM10 | 0 | 4.6657e-06 | 5.0684e-06 | 5.8503e-06 | 4.9131e-06 | 6.1349e-06 | 0 | 0 | 5.0564e-06 | 0
PM25 | 0 | 0 | 3.2742e-06 | 0 | 3.2742e-06 | 0 | 3.2742e-06 | 0 | 0 | 0 |  | PM25 | 0 | 1.8703e-06 | 3.6728e-05 | 2.3451e-06 | 1.9694e-06 | 2.5272e-06 | 0 | 0 | 2.0269e-06 | 0
SOx | 0 | 0 | 9.4228e-06 | 0 | 9.4228e-06 | 0 | 2.2927e-05 | 0 | 0 | 0 |  | SOx | 0 | 2.4242e-07 | 4.2502e-07 | 1.3808e-07 | 1.3335e-07 | 0 | 0 | 0 | 0 | 0 | motorbikes natural gas
BC | 0 | 0 | 1.1275e-06 | 0 | 1.1275e-06 | 0 | 1.1275e-06 | 0 | 0 | 0 |  | BC | 0 | 3.4656e-07 | 3.7647e-07 | 4.3454e-07 | 3.6493e-07 | 4.1981e-07 | 0 | 0 | 3.7557e-07 | 0 | NFR | Used | Category | EPS Fuel | Pollutant | Sector | Type | Technology | Fuel | Abatement | Pollutant | Value | Unit
OC | 0 | 0 | 6.1835e-07 | 0 | 6.1835e-07 | 0 | 6.1835e-07 | 0 | 0 | 0 |  | OC | 0 | 6.5505e-07 | 7.1159e-07 | 8.2136e-07 | 6.8978e-07 | 3.8989e-07 | 0 | 0 | 7.099e-07 | 0 | 1.A.3.b.iv | x | motorbikes | natural gas | CO2 | Road transport, mopeds & motorcycles | Tier 1 emission factor | All vehicles type | CNG3(or LNG) |  | CO2 | 2.75 | kg/kg fuel
CH4 | 0 | 0 | 3e-06 | 0 | 0 | 0 | 3e-06 | 0 | 0 | 0 |  | CH4 | 0 | 1e-06 | 3e-06 | 3e-06 | 0 | 0 | 0 | 0 | 3e-06 | 0
N2O | 0 | 0 | 6e-07 | 0 | 0 | 0 | 6e-07 | 0 | 0 | 0 |  | N2O | 0 | 1e-07 | 1.4e-06 | 6e-07 | 0 | 0 | 0 | 0 | 6e-07 | 0 | motobike petroleum gasoline
F gases | 0 | 0 | 0 | 0 | 0 | 0 | 0 | 0 | 0 | 0 |  | F gases | 0 | 0 | 0 | 0 | 0 | 0 | 0 | 0 | 0 | 0 | NFR | Used | Category | EPS Fuel | Pollutant | Sector | Type | Technology | Fuel | Abatement | Pollutant | Value | Unit
[23 empty] | 1.A.3.b.iv | x | motorbikes | petroleum gasoline | CO2 | Road transport, mopeds & motorcycles | Tier 1 emission factor | All vehicles type | Petrol |  | CO2 | 3.18 | kg/kg fuel
Color Key | [22 empty] | 1.A.3.b.iv | x | motorbikes | petroleum gasoline | NOx | Road transport, mopeds & motorcycles | Tier 1 emission factor | L-category | Petrol |  | NOx | 6.64 | g/kg fuel
| Same value as for the EPS US (Source: EPA) | [21 empty] | 1.A.3.b.iv | x | motorbikes | petroleum gasoline | VOC | Road transport, mopeds & motorcycles | Tier 1 emission factor | L-category | Petrol |  | NMVOC | 131.4 | g/kg fuel
| Proxy value based on similar fuel | [21 empty] | 1.A.3.b.iv | x | motorbikes | petroleum gasoline | CO | Road transport, mopeds & motorcycles | Tier 1 emission factor | L-category | Petrol |  | CO | 497.7 | g/kg fuel
Values from last EPS EU are taken since the disaggregation is not the same between the more recent EEA database and the EEA database used in the last EU EPS version
motorbikes petroleum diesel
[23 empty] | NFR | Used | Category | EPS Fuel | Pollutant | Sector | Type | Technology | Fuel | Abatement | Pollutant | Value | Unit
[23 empty] | 1.A.3.b.iv | x | motorbikes | petroleum diesel | CO2 | Road transport, mopeds & motorcycles | Tier 1 emission factor | All vehicles type | Diesel |  | CO2 | 3.14 | kg/kg fuel
motorbikes biofuel gasoline
[23 empty] | NFR | Used | Category | EPS Fuel | Pollutant | Sector | Type | Technology | Fuel | Abatement | Pollutant | Value | Unit
[23 empty] | 1.A.3.b.iv | x | motorbikes | biofuel gasoline | CO2 | Road transport, mopeds & motorcycles | Tier 1 emission factor | All vehicles type | E85 4 |  | CO2 | 2.104 | kg/kg fuel

## Transportation conversion
Energy Content Conversions (data from EPS EU)
*Where available, energy content values are HHVs
2.2046 | lbs per kg | Fixed conversion
1.6093 | km per mile | Fixed conversion
natural gas (CNG or LNG)
23089.5 | BTU/lb | https://afdc.energy.gov/files/u/publication/fuel_comparison_chart.pdf
50903.634 | BTU/kg | Calculation
petroleum gasoline
6.3 | lb/gal | https://www.fueleconomy.gov/feg/contentincludes/co2_inc.htm
2.8576 | kg/gal | Calculation
120286 | BTU/gal | https://www.eia.gov/energyexplained/units-and-calculators/energy-conversion-calculators.php
42092.8947 | BTU/kg | Calculation
petroleum diesel
138490 | BTU/gal | https://afdc.energy.gov/files/u/publication/fuel_comparison_chart.pdf
7 | lb/gal | https://www.tcsfuel.com/blog/the-weight-of-diesel-fuel
43616.8838 | BTU/kg | Calculation
biofuel gasoline
6.3 | lb/gal | https://www.fueleconomy.gov/feg/contentincludes/co2_inc.htm
84530 | BTU/gal | https://afdc.energy.gov/files/u/publication/fuel_comparison_chart.pdf
29580.4365 | BTU/kg | Calculation
biofuel diesel
127960 | BTU/gal | https://afdc.energy.gov/files/u/publication/fuel_comparison_chart.pdf
7 | lb/gal | https://www.tcsfuel.com/blog/the-weight-of-diesel-fuel
40300.5015 | BTU/kg | Calculation
jet fuel
135000 | BTU/gal | EIA (see 'Fuel Heat Contents' sheet)
6.8 | lb/gal | https://en.wikipedia.org/wiki/Jet_fuel
43768243.2279 | BTU/tonne | Calculation
heavy or residual fuel oil
149690.4762 | BTU/gal | EIA (see 'Fuel Heat Contents' sheet)
8.2 | lb/gal | https://en.wikipedia.org/wiki/Heating_oil#Technical_Characteristics
40245.2451 | BTU/kg | Calculation
LPG propane or butane
91420 | BTU/gal | https://afdc.energy.gov/files/u/publication/fuel_comparison_chart.pdf
4.2 | lb/gal | https://www.comparepropane.com/how-much-does-a-propane-tank-weigh
47987.2857 | BTU/kg | Calculation
hydrogen
61013 | BTU/lb | https://afdc.energy.gov/files/u/publication/fuel_comparison_chart.pdf
134510.64 | BTU/kg | Calculation

## EPS US Industry
Pollutant Emissions Intensity (g pollutant/BTU) | electricity | coal | natural gas | biomass | petroleum diesel | heat | crude oil | heavy or residual fuel oil | LPG propane or butane | hydrogen
CO2 | 0 | 0.09467 | 0.05306 | 0 | 0.07504 | 0 | 0.07454 | 0.0751 | 0.06146 | 0
VOC | 0 | 1.048e-06 | 6.038e-06 | 1.0935e-05 | 2.135e-06 | 0 | 5.656e-06 | 2.135e-06 | 1.459e-05 | 0
CO | 0 | 4.6639e-05 | 3.2233e-05 | 0.00028996 | 9.86e-06 | 0 | 4.6837e-05 | 9.86e-06 | 0.00016517 | 0
NOx | 0 | 0.00013028 | 5.6691e-05 | 0.0001182 | 3.3746e-05 | 0 | 6.1405e-05 | 3.3746e-05 | 9.8481e-05 | 5.0729e-05
PM10 | 0 | 7.0879e-05 | 2.234e-06 | 0.00015905 | 2.664e-06 | 0 | 7.46e-06 | 2.664e-06 | 2.0104e-05 | 0
PM25 | 0 | 1.7102e-05 | 2.105e-06 | 0.00013689 | 2.369e-06 | 0 | 6.491e-06 | 2.369e-06 | 1.7202e-05 | 0
SOx | 0 | 0.00031362 | 1.499e-06 | 2.0062e-05 | 7.174e-06 | 0 | 2.4158e-05 | 7.174e-06 | 7.3346e-05 | 0
BC | 0 | 7.31e-07 | 1.4e-07 | 5.079e-06 | 5.54e-07 | 0 | 9.41e-07 | 5.54e-07 | 1.303e-06 | 0
OC | 0 | 5.48e-07 | 9.4e-07 | 4.8045e-05 | 4.73e-07 | 0 | 1.906e-06 | 4.73e-07 | 6.316e-06 | 0
CH4 | 0 | 1.1e-05 | 1e-06 | 0 | 3e-06 | 0 | 3e-06 | 3e-06 | 3e-06 | 0
N2O | 0 | 1.6e-06 | 1e-07 | 0 | 6e-07 | 0 | 6e-07 | 6e-07 | 6e-07 | 0
F gases | 0 | 0 | 0 | 0 | 0 | 0 | 0 | 0 | 0 | 0
Same value as for the EPS US (Source: EPA)

## PEI-TFPEI-LDVs
Pollutant Emissions Intensity (g pollutant/BTU) | electricity | natural gas | petroleum gasoline | petroleum diesel | biofuel gasoline | biofuel diesel | jet fuel | heavy or residual fuel oil | LPG propane or butane | hydrogen
CO2 | 0 | 0.00025649 | 0.072921 | 0.074216 | 0.0711 | 0.013933 | 0 | 0 | 0.0629 | 0
VOC | 0 | 2.2555e-05 | 8.5753e-05 | 0.00010399 | 3.9955e-05 | 0.00010399 | 0 | 0 | 0.00067666 | 0
CO | 0 | 0.00039697 | 0.0020122 | 7.6347e-05 | 0.0002958 | 0.0009626 | 0 | 0 | 0.0044028 | 0
NOx | 0 | 3.6088e-05 | 0.00010736 | 0.00039349 | 3.4155e-05 | 0.00039349 | 0 | 0 | 0.0015209 | 0
PM10 | 0 | 4.6657e-06 | 7.8287e-06 | 2.229e-05 | 7.8287e-06 | 2.229e-05 | 0 | 0 | 5.0564e-06 | 0
PM25 | 0 | 7.0888e-07 | 2.8291e-06 | 1.5326e-05 | 7.0888e-07 | 1.5326e-05 | 0 | 0 | 1.4178e-06 | 0
SOx | 0 | 2.4242e-07 | 1.1819e-06 | 1.0646e-06 | 1.1819e-06 | 1.0646e-06 | 0 | 0 | 0 | 0
BC | 0 | 3.4656e-07 | 5.3326e-07 | 9.883e-06 | 5.3326e-07 | 9.883e-06 | 0 | 0 | 3.7557e-07 | 0
OC | 0 | 6.5505e-07 | 1.1972e-06 | 2.8835e-06 | 1.1972e-06 | 2.8835e-06 | 0 | 0 | 7.099e-07 | 0
CH4 | 0 | 1e-06 | 3e-06 | 3e-06 | 0 | 0 | 0 | 0 | 3e-06 | 0
N2O | 0 | 6.44e-07 | 4.89e-06 | 1.9946e-06 | 1.28e-06 | 0 | 0 | 0 | 1.85e-06 | 0
F gases | 0 | 0 | 0 | 0 | 0 | 0 | 0 | 0 | 0 | 0

## PEI-TFPEI-HDVs
Pollutant Emissions Intensity (g pollutant/BTU) | electricity | natural gas | petroleum gasoline | petroleum diesel | biofuel gasoline | biofuel diesel | jet fuel | heavy or residual fuel oil | LPG propane or butane | hydrogen
CO2 | 0 | 0.054024 | 0.075547 | 0.07199 | 0.071128 | 0.016961 | 0 | 0 | 0.062871 | 0
VOC | 0 | 5.1077e-06 | 4.9545e-05 | 4.5613e-05 | 4.9545e-05 | 1.7128e-05 | 0 | 0 | 1.8676e-05 | 0
CO | 0 | 0.00011198 | 0.0010281 | 0.00018008 | 0.0010281 | 7.8217e-05 | 0 | 0 | 3.2063e-05 | 0
NOx | 0 | 0.00025538 | 0.00010278 | 0.00079277 | 0.00010278 | 0.00024072 | 0 | 0 | 0.00015704 | 0
PM10 | 0 | 5.6884e-06 | 6.1478e-06 | 1.5481e-05 | 6.1478e-06 | 1.5481e-05 | 0 | 0 | 5.2811e-07 | 0
PM25 | 0 | 1.0788e-05 | 2.2736e-06 | 0.00019013 | 2.2736e-06 | 9.851e-06 | 0 | 0 | 2.575e-07 | 0
SOx | 0 | 0 | 7.7297e-07 | 6.6613e-07 | 7.7297e-07 | 6.6613e-07 | 0 | 0 | 0 | 0
BC | 0 | 2.2005e-07 | 3.5503e-07 | 4.9363e-06 | 3.5503e-07 | 4.9363e-06 | 0 | 0 | 2.043e-08 | 0
OC | 0 | 3.9999e-07 | 1.001e-06 | 2.6893e-06 | 1.001e-06 | 2.6893e-06 | 0 | 0 | 3.7135e-08 | 0
CH4 | 0 | 1e-06 | 3e-06 | 3e-06 | 0 | 0 | 0 | 0 | 3e-06 | 0
N2O | 0 | 1e-07 | 6e-07 | 1.2116e-06 | 0 | 0 | 0 | 0 | 6e-07 | 0
F gases | 0 | 0 | 0 | 0 | 0 | 0 | 0 | 0 | 0 | 0

## PEI-TFPEI-aircraft
Pollutant Emissions Intensity (g pollutant/BTU) | electricity | natural gas | petroleum gasoline | petroleum diesel | biofuel gasoline | biofuel diesel | jet fuel | heavy or residual fuel oil | LPG propane or butane | hydrogen
CO2 | 0 | 0 | 0.072921 | 0 | 0.040925 | 0 | 0.072222 | 0 | 0 | 0
VOC | 0 | 0 | 3.1345e-05 | 0 | 3.1345e-05 | 0 | 0.00043561 | 0 | 0 | 0
CO | 0 | 0 | 0.0002314 | 0 | 0.0002314 | 0 | 0.027512 | 0 | 0 | 0
NOx | 0 | 0 | 6.885e-05 | 0 | 6.885e-05 | 0 | 9.1708e-05 | 0 | 0 | 0
PM10 | 0 | 0 | 3.7276e-06 | 0 | 3.7276e-06 | 0 | 3.7276e-06 | 0 | 0 | 0
PM25 | 0 | 0 | 3.2742e-06 | 0 | 3.2742e-06 | 0 | 3.2742e-06 | 0 | 0 | 0
SOx | 0 | 0 | 9.4228e-06 | 0 | 9.4228e-06 | 0 | 2.2927e-05 | 0 | 0 | 0
BC | 0 | 0 | 1.1275e-06 | 0 | 1.1275e-06 | 0 | 1.1275e-06 | 0 | 0 | 0
OC | 0 | 0 | 6.1835e-07 | 0 | 6.1835e-07 | 0 | 6.1835e-07 | 0 | 0 | 0
CH4 | 0 | 0 | 3e-06 | 0 | 0 | 0 | 3e-06 | 0 | 0 | 0
N2O | 0 | 0 | 6e-07 | 0 | 0 | 0 | 6e-07 | 0 | 0 | 0
F gases | 0 | 0 | 0 | 0 | 0 | 0 | 0 | 0 | 0 | 0

## PEI-TFPEI-rail
Pollutant Emissions Intensity (g pollutant/BTU) | electricity | natural gas | petroleum gasoline | petroleum diesel | biofuel gasoline | biofuel diesel | jet fuel | heavy or residual fuel oil | LPG propane or butane | hydrogen
CO2 | 0 | 0.052752 | 0.072921 | 0.07199 | 0.040403 | 0.016824 | 0 | 0.075289 | 0.06703 | 0
VOC | 0 | 3.7055e-05 | 5.173e-05 | 0.00010661 | 3.7069e-05 | 4.7375e-05 | 0 | 4.7375e-05 | 3.815e-05 | 0
CO | 0 | 6.2175e-05 | 0.00058542 | 0.00024532 | 0.0001244 | 0.00019365 | 0 | 0.00019365 | 6.4012e-05 | 0
NOx | 0 | 0.00089266 | 2.5993e-05 | 0.0012014 | 0.00089299 | 0.00099854 | 0 | 0.00099854 | 0.00091903 | 0.00062708
PM10 | 0 | 2.6177e-06 | 5.0684e-06 | 3.3015e-05 | 2.6187e-05 | 2.8514e-05 | 0 | 2.8514e-05 | 2.6951e-06 | 0
PM25 | 0 | 2.5392e-06 | 2.0317e-06 | 3.141e-05 | 2.5401e-05 | 2.7521e-05 | 0 | 2.7521e-05 | 2.6142e-06 | 0
SOx | 0 | 2.4242e-07 | 4.2502e-07 | 1.1848e-06 | 0 | 1.1848e-06 | 0 | 1.1848e-06 | 0 | 0
BC | 0 | 2.1329e-07 | 3.7647e-07 | 2.1224e-05 | 2.1337e-06 | 2.1224e-05 | 0 | 2.1224e-05 | 2.1959e-07 | 0
OC | 0 | 2.2497e-06 | 7.1159e-07 | 4.8326e-06 | 2.2505e-05 | 4.8326e-06 | 0 | 4.8326e-06 | 2.3162e-06 | 0
CH4 | 0 | 1e-06 | 3e-06 | 4.1039e-06 | 0 | 0 | 0 | 3e-06 | 3e-06 | 0
N2O | 0 | 1e-07 | 6e-07 | 5.5025e-07 | 0 | 0 | 0 | 6e-07 | 6e-07 | 0
F gases | 0 | 0 | 0 | 0 | 0 | 0 | 0 | 0 | 0 | 0

## PEI-TFPEI-ships
Pollutant Emissions Intensity (g pollutant/BTU) | electricity | natural gas | petroleum gasoline | petroleum diesel | biofuel gasoline | biofuel diesel | jet fuel | heavy or residual fuel oil | LPG propane or butane | hydrogen
CO2 | 0 | 0.052752 | 0.072921 | 0.074216 | 0.040383 | 0.016803 | 0 | 0.075289 | 0.06703 | 0
VOC | 0 | 7.213e-05 | 0.0043119 | 0.00017081 | 1.8952e-05 | 3.5473e-05 | 0 | 6.9573e-05 | 7.4261e-05 | 0
CO | 0 | 8.196e-05 | 0.013634 | 0.00045395 | 0.00018248 | 7.9898e-05 | 0 | 0.00018387 | 8.4381e-05 | 0
NOx | 0 | 0.0018823 | 0.00022332 | 0.00088039 | 0.0008108 | 0.00069269 | 0 | 0.0019505 | 0.0019379 | 0.0030853
PM10 | 0 | 1.6358e-05 | 0.00022569 | 0.00010546 | 2.6645e-05 | 2.8736e-05 | 0 | 3.7271e-05 | 1.6841e-05 | 0
PM25 | 0 | 1.5052e-05 | 0.00022569 | 0.00010546 | 2.5845e-05 | 2.6672e-05 | 0 | 0.00013915 | 1.5497e-05 | 0
SOx | 0 | 2.4242e-07 | 0.00047514 | 0.00014984 | 0 | 0.00014984 | 0 | 0.00049695 | 0 | 0
BC | 0 | 2.2578e-06 | 3.7647e-07 | 8.5008e-06 | 3.8768e-06 | 8.5008e-06 | 0 | 8.5008e-06 | 2.3245e-06 | 0
OC | 0 | 5.8703e-06 | 7.1159e-07 | 8.9908e-06 | 1.008e-05 | 8.9908e-06 | 0 | 8.9908e-06 | 6.0438e-06 | 0
CH4 | 0 | 1e-06 | 3e-06 | 3e-06 | 0 | 0 | 0 | 3e-06 | 3e-06 | 0
N2O | 0 | 1e-07 | 6e-07 | 6e-07 | 0 | 0 | 0 | 6e-07 | 6e-07 | 0
F gases | 0 | 0 | 0 | 0 | 0 | 0 | 0 | 0 | 0 | 0

## PEI-TFPEI-motorbikes
Pollutant Emissions Intensity (g pollutant/BTU) | electricity | natural gas | petroleum gasoline | petroleum diesel | biofuel gasoline | biofuel diesel | jet fuel | heavy or residual fuel oil | LPG propane or butane | hydrogen
CO2 | 0 | 0.054024 | 0.075547 | 0.07199 | 0.071128 | 0.013933 | 0 | 0 | 0.062871 | 0
VOC | 0 | 3.4543e-05 | 0.0031217 | 5.58e-05 | 4.6861e-05 | 3.0163e-05 | 0 | 0 | 4.4194e-05 | 0
CO | 0 | 0.00053891 | 0.011824 | 0.00067573 | 0.00056748 | 0.00073135 | 0 | 0 | 0.00058403 | 0
NOx | 0 | 2.3928e-05 | 0.00015775 | 3.0003e-05 | 2.5197e-05 | 3.4253e-05 | 0 | 0 | 2.5932e-05 | 0
PM10 | 0 | 4.6657e-06 | 5.0684e-06 | 5.8503e-06 | 4.9131e-06 | 6.1349e-06 | 0 | 0 | 5.0564e-06 | 0
PM25 | 0 | 1.8703e-06 | 3.6728e-05 | 2.3451e-06 | 1.9694e-06 | 2.5272e-06 | 0 | 0 | 2.0269e-06 | 0
SOx | 0 | 2.4242e-07 | 4.2502e-07 | 1.3808e-07 | 1.3335e-07 | 0 | 0 | 0 | 0 | 0
BC | 0 | 3.4656e-07 | 3.7647e-07 | 4.3454e-07 | 3.6493e-07 | 4.1981e-07 | 0 | 0 | 3.7557e-07 | 0
OC | 0 | 6.5505e-07 | 7.1159e-07 | 8.2136e-07 | 6.8978e-07 | 3.8989e-07 | 0 | 0 | 7.099e-07 | 0
CH4 | 0 | 1e-06 | 3e-06 | 3e-06 | 0 | 0 | 0 | 0 | 3e-06 | 0
N2O | 0 | 1e-07 | 1.4e-06 | 6e-07 | 0 | 0 | 0 | 0 | 6e-07 | 0
F gases | 0 | 0 | 0 | 0 | 0 | 0 | 0 | 0 | 0 | 0

## PEI-EFPEI
Pollutant Emissions Intensity (g pollutant/BTU) | hard coal | natural gas nonpeaker | nuclear | onshore wind | hydro | solar PV | solar thermal | biomass | geothermal | petroleum | natural gas peaker | lignite | offshore wind | crude oil | heavy or residual fuel oil | municipal solid waste
CO2 | 0.09552 | 0.05306 | 0 | 0 | 0 | 0 | 0 | 0 | 0 | 0.0751 | 0.05306 | 0.09772 | 0 | 0.07454 | 0.0751 | 0.0907
VOC | 0.00010603 | 2.7431e-06 | 0 | 0 | 0 | 0 | 0 | 7.7125e-06 | 0 | 8.4404e-07 | 1.6881e-06 | 1.4771e-06 | 0 | 8.4404e-07 | 2.4266e-06 | 7.7125e-06
CO | 0.00033023 | 4.1147e-05 | 0 | 0 | 0 | 0 | 0 | 9.4955e-05 | 0 | 1.7092e-05 | 5.0643e-06 | 9.179e-06 | 0 | 1.7092e-05 | 1.5931e-05 | 9.4955e-05
NOx | 0.00022051 | 0.0001878 | 0 | 0 | 0 | 0 | 0 | 8.546e-05 | 0 | 6.8579e-05 | 0.00016142 | 0.0002606 | 0 | 6.8579e-05 | 0.00014982 | 8.546e-05
PM10 | 8.1239e-06 | 9.39e-07 | 0 | 0 | 0 | 0 | 0 | 0.00016353 | 0 | 3.3762e-06 | 2.1101e-07 | 8.3349e-06 | 0 | 3.3762e-06 | 2.6587e-05 | 0.00016353
PM25 | 3.5872e-06 | 9.39e-07 | 0 | 0 | 0 | 0 | 0 | 0.00014032 | 0 | 8.4404e-07 | 2.1101e-07 | 3.3762e-06 | 0 | 8.4404e-07 | 2.0363e-05 | 0.00014032
SOx | 0.00086515 | 2.9647e-07 | 0 | 0 | 0 | 0 | 0 | 1.1395e-05 | 0 | 4.906e-05 | 2.9647e-07 | 0.0017725 | 0 | 4.906e-05 | 0.00052225 | 1.1395e-05
BC | 7.8918e-08 | 2.35e-08 | 0 | 0 | 0 | 0 | 0 | 4.6306e-06 | 0 | 2.8275e-07 | 5.2753e-09 | 3.3762e-08 | 0 | 2.8275e-07 | 1.1403e-06 | 4.6306e-06
OC | 3.3237e-07 | 1.0303e-06 | 0 | 0 | 0 | 0 | 0 | 1.9849e-06 | 0 | 2.2027e-06 | 1.0303e-06 | 3.3237e-07 | 0 | 2.2027e-06 | 2.2027e-06 | 1.9849e-06
CH4 | 1.1e-05 | 1e-06 | 0 | 0 | 0 | 0 | 0 | 0 | 0 | 3e-06 | 1e-06 | 1.1e-05 | 0 | 3e-06 | 3e-06 | 3.2e-05
N2O | 1.6e-06 | 1e-07 | 0 | 0 | 0 | 0 | 0 | 0 | 0 | 6e-07 | 1e-07 | 1.6e-06 | 0 | 6e-07 | 6e-07 | 4.2e-06
F gases | 0 | 0 | 0 | 0 | 0 | 0 | 0 | 0 | 0 | 0 | 0 | 0 | 0 | 0 | 0 | 0

## PEI-BFPEI
Pollutant Emissions Intensity (g pollutant/BTU) | electricity | coal | natural gas | petroleum diesel | heat | biomass | kerosene | heavy or residual fuel oil | LPG propane or butane | hydrogen
CO2 | 0 | 0.10867 | 0.058999 | 0.077019 | 0 | 0 | 0.077019 | 0.077019 | 0.069634 | 0
VOC | 0 | 0.00051065 | 2.1101e-06 | 1.5826e-05 | 0 | 0.00063303 | 7.2799e-07 | 5.2753e-06 | 2.0046e-06 | 0
CO | 0 | 0.0048533 | 3.1652e-05 | 4.2202e-05 | 0 | 0.0042202 | 6.0138e-05 | 4.2202e-05 | 2.7431e-05 | 0
NOx | 0 | 0.00011606 | 6.3303e-05 | 0.00010551 | 0 | 5.2753e-05 | 5.3808e-05 | 0.00010551 | 5.3808e-05 | 5.0729e-05
PM10 | 0 | 0.00042624 | 2.3211e-06 | 3.1652e-06 | 0 | 0.00080184 | 2.0046e-06 | 4.2202e-05 | 1.2661e-06 | 0
PM25 | 0 | 0.00041991 | 2.3211e-06 | 3.1652e-06 | 0 | 0.00078074 | 2.0046e-06 | 3.1652e-05 | 1.2661e-06 | 0
SOx | 0 | 0.00094955 | 3.1652e-07 | 0.00014771 | 0 | 1.1606e-05 | 7.3854e-05 | 0.00014771 | 3.1652e-07 | 0
BC | 0 | 2.6874e-05 | 1.2534e-07 | 1.7039e-07 | 0 | 7.8074e-05 | 1.7039e-07 | 1.7039e-07 | 6.8368e-08 | 0
OC | 0 | 3.1356e-07 | 9.3978e-06 | 1.6245e-06 | 0 | 0.00032558 | 1.6245e-06 | 1.6245e-06 | 3.1356e-07 | 0
CH4 | 0 | 1.1e-05 | 1e-06 | 3e-06 | 0 | 0 | 3e-06 | 3e-06 | 3e-06 | 0
N2O | 0 | 1.6e-06 | 1e-07 | 6e-07 | 0 | 0 | 6e-07 | 6e-07 | 6e-07 | 0
F gases | 0 | 0 | 0 | 0 | 0 | 0 | 0 | 0 | 0 | 0

## PEI-IFPEI
Pollutant Emissions Intensity (g pollutant/BTU) | electricity | coal | natural gas | biomass | petroleum diesel | heat | crude oil | heavy or residual fuel oil | LPG propane or butane | hydrogen
CO2 | 0 | 0.09467 | 0.05306 | 0 | 0.07504 | 0 | 0.07454 | 0.0751 | 0.06146 | 0
VOC | 0 | 1.048e-06 | 6.038e-06 | 1.0935e-05 | 2.135e-06 | 0 | 5.656e-06 | 2.135e-06 | 1.459e-05 | 0
CO | 0 | 4.6639e-05 | 3.2233e-05 | 0.00028996 | 9.86e-06 | 0 | 4.6837e-05 | 9.86e-06 | 0.00016517 | 0
NOx | 0 | 0.00013028 | 5.6691e-05 | 0.0001182 | 3.3746e-05 | 0 | 6.1405e-05 | 3.3746e-05 | 9.8481e-05 | 5.0729e-05
PM10 | 0 | 7.0879e-05 | 2.234e-06 | 0.00015905 | 2.664e-06 | 0 | 7.46e-06 | 2.664e-06 | 2.0104e-05 | 0
PM25 | 0 | 1.7102e-05 | 2.105e-06 | 0.00013689 | 2.369e-06 | 0 | 6.491e-06 | 2.369e-06 | 1.7202e-05 | 0
SOx | 0 | 0.00031362 | 1.499e-06 | 2.0062e-05 | 7.174e-06 | 0 | 2.4158e-05 | 7.174e-06 | 7.3346e-05 | 0
BC | 0 | 7.31e-07 | 1.4e-07 | 5.079e-06 | 5.54e-07 | 0 | 9.41e-07 | 5.54e-07 | 1.303e-06 | 0
OC | 0 | 5.48e-07 | 9.4e-07 | 4.8045e-05 | 4.73e-07 | 0 | 1.906e-06 | 4.73e-07 | 6.316e-06 | 0
CH4 | 0 | 1.1e-05 | 1e-06 | 0 | 3e-06 | 0 | 3e-06 | 3e-06 | 3e-06 | 0
N2O | 0 | 1.6e-06 | 1e-07 | 0 | 6e-07 | 0 | 6e-07 | 6e-07 | 6e-07 | 0
F gases | 0 | 0 | 0 | 0 | 0 | 0 | 0 | 0 | 0 | 0