## About
BFoCPAbS BAU Fraction of CCS Potential Achieved by Sector
Source: | See notes below
Notes
This variable specifies the share of the CCS potential specified in ccs/CCP that is achieved in the BAU case in each year.
This variable should generally be at or near zero, since the potentials specified in ccs/CCP should be very high,
as they represent the technical limits of possible CO2 capture percentages, using technology available by the end of the
model run (not today's technology).
United States Notes
The amount of CCS currently operating in the U.S. is a vanishingly small percentage of total CO2 emissions from the electricity
or industry sectors, so it can appropriately be rounded down to zero.
We don't project any meaningful use of CCS in the BAU case for the United States, as we don't expect large-scale CCS
deployment to occur without policy support (such as a carbon price), and insufficient policy support exists today.
The BAU case is based on today's policy environment.

## BFoCPAbS
dimensionless (fraction of potential achieved) | 2018 | 2019 | 2020 | 2021 | 2022 | 2023 | 2024 | 2025 | 2026 | 2027 | 2028 | 2029 | 2030 | 2031 | 2032 | 2033 | 2034 | 2035 | 2036 | 2037 | 2038 | 2039 | 2040 | 2041 | 2042 | 2043 | 2044 | 2045 | 2046 | 2047 | 2048 | 2049 | 2050
transportation sector (NOT USED) | 0 | 0 | 0 | 0 | 0 | 0 | 0 | 0 | 0 | 0 | 0 | 0 | 0 | 0 | 0 | 0 | 0 | 0 | 0 | 0 | 0 | 0 | 0 | 0 | 0 | 0 | 0 | 0 | 0 | 0 | 0 | 0 | 0
electricity sector | 0 | 0 | 0 | 0 | 0 | 0 | 0 | 0 | 0 | 0 | 0 | 0 | 0 | 0 | 0 | 0 | 0 | 0 | 0 | 0 | 0 | 0 | 0 | 0 | 0 | 0 | 0 | 0 | 0 | 0 | 0 | 0 | 0
residential buildings sector (NOT USED) | 0 | 0 | 0 | 0 | 0 | 0 | 0 | 0 | 0 | 0 | 0 | 0 | 0 | 0 | 0 | 0 | 0 | 0 | 0 | 0 | 0 | 0 | 0 | 0 | 0 | 0 | 0 | 0 | 0 | 0 | 0 | 0 | 0
commercial buildings sector (NOT USED) | 0 | 0 | 0 | 0 | 0 | 0 | 0 | 0 | 0 | 0 | 0 | 0 | 0 | 0 | 0 | 0 | 0 | 0 | 0 | 0 | 0 | 0 | 0 | 0 | 0 | 0 | 0 | 0 | 0 | 0 | 0 | 0 | 0
industry sector | 0 | 0 | 0 | 0 | 0 | 0 | 0 | 0 | 0 | 0 | 0 | 0 | 0 | 0 | 0 | 0 | 0 | 0 | 0 | 0 | 0 | 0 | 0 | 0 | 0 | 0 | 0 | 0 | 0 | 0 | 0 | 0 | 0
district heat and hydrogen sector (NOT USED) | 0 | 0 | 0 | 0 | 0 | 0 | 0 | 0 | 0 | 0 | 0 | 0 | 0 | 0 | 0 | 0 | 0 | 0 | 0 | 0 | 0 | 0 | 0 | 0 | 0 | 0 | 0 | 0 | 0 | 0 | 0 | 0 | 0
LULUCF sector (NOT USED) | 0 | 0 | 0 | 0 | 0 | 0 | 0 | 0 | 0 | 0 | 0 | 0 | 0 | 0 | 0 | 0 | 0 | 0 | 0 | 0 | 0 | 0 | 0 | 0 | 0 | 0 | 0 | 0 | 0 | 0 | 0 | 0 | 0
geoengineering sector (NOT USED) | 0 | 0 | 0 | 0 | 0 | 0 | 0 | 0 | 0 | 0 | 0 | 0 | 0 | 0 | 0 | 0 | 0 | 0 | 0 | 0 | 0 | 0 | 0 | 0 | 0 | 0 | 0 | 0 | 0 | 0 | 0 | 0 | 0