## About
BRESaC Percent Energy Savings from Retrofitting by Component
BRESaC Retrofitting Cost per Unit Energy Saved
Source: | Forecat Simulation
Note
We take from FORECAST simulation results over the period from 2021 to 2050:
the investments into building envelope and heating systems
the final energy demand
the changing floor area
the energy savings are (fed(2021)/fa(2021) / (fed(2050)/fa(2050)
the costs are sum of invest costs in whole period / fed of whole period
source prices are EUR(2012)
to transform them into USD(2012)
exchange rate | 1.2848
1 EUR(2012)= | 1.2848 | USD(2012)

## calc
Source: | Agora GEXIT Project, 2023
Investment in Mio.EUR.2015
Envelope res and ter |  | 2021-2025 | 2026-2030 | 2031-2035 | 2036-2040 | 2041-2045 | 2046-2050 | 2021-2027
| EU27 | 185417.0477 | 211844.9168 | 254368.1666 | 296283.515 | 330341.9834 | 378776.336 | 264702.0067
Heating system |  | 2021 | 2022 | 2023 | 2024 | 2025 | 2026 | 2027 | 2028 | 2029 | 2030 | 2031 | 2032 | 2033 | 2034 | 2035 | 2036 | 2037 | 2038 | 2039 | 2040 | 2041 | 2042 | 2043 | 2044 | 2045 | 2046 | 2047 | 2048 | 2049 | 2050
RES |  | 30429 | 32764 | 33854 | 36148 | 34388 | 35111 | 34511 | 35378 | 34696 | 34796 | 36149 | 35559 | 36151 | 36714 | 37807 | 37661 | 37617 | 37782 | 37794 | 38305 | 38204 | 38593 | 38070 | 38560 | 37992 | 37164 | 37222 | 37608 | 37655 | 36951
TER |  | 5842 | 6322 | 6549 | 7163 | 7430 | 7200 | 7184 | 7378 | 7414 | 7434 | 7147 | 7292 | 7505 | 7379 | 7572 | 7397 | 7573 | 7310 | 7485 | 7457 | 7261 | 7520 | 7362 | 7488 | 7582 | 7295 | 7211 | 7273 | 7453 | 7244
FED | Space heating, hot water without ambient heat
RES | TWh | 2391 | 2322 | 2288 | 2220 | 2217 | 2192 | 2162 | 2161 | 2148 | 2129 | 2107 | 2096 | 2086 | 2081 | 2053 | 2030 | 2009 | 1995 | 1978 | 1961 | 1945 | 1928 | 1912 | 1896 | 1881 | 1865 | 1848 | 1831 | 1816 | 1800
TER | TWh | 799 | 778 | 766 | 742 | 744 | 736 | 726 | 728 | 725 | 720 | 714 | 712 | 709 | 709 | 702 | 694 | 689 | 685 | 680 | 675 | 671 | 667 | 662 | 658 | 654 | 649 | 645 | 639 | 636 | 632
FA
RES | Mm2 | 12563 | 12623 | 12680 | 12738 | 12797 | 12855 | 12911 | 12968 | 13015 | 13061 | 13107 | 13154 | 13200 | 13247 | 13294 | 13340 | 13386 | 13432 | 13478 | 13524 | 13564 | 13604 | 13644 | 13684 | 13724 | 13758 | 13792 | 13827 | 13861 | 13895
TER | Mm2 | 5773 | 5812 | 5834 | 5875 | 5946 | 5993 | 6045 | 6113 | 6170 | 6234 | 6272 | 6323 | 6367 | 6405 | 6449 | 6479 | 6515 | 6542 | 6574 | 6596 | 6618 | 6650 | 6672 | 6690 | 6719 | 6732 | 6749 | 6761 | 6793 | 6811
| investment envelope | 185417.0477 2021: investment heating system; 211844.9168 2022: spec. fed 2021; 254368.1666 2023: spec. fed 2050; 296283.515 2024: fed saving; 330341.9834 2025: costs
| Mio. EUR 2015 | 185417.0477 2021: Mio. EUR 2015; 211844.9168 2022: kWh/m2/yr; 254368.1666 2023: kWh/m2/yr; 330341.9834 2025: EUR2015/TWh/a; 378776.336 2026: EUR2015/BTU/a
RES | 1119381.8892 | 185417.0477 2021: 1091633; 211844.9168 2022: 190.3208; 254368.1666 2023: 129.543; 296283.515 2024: -0.31934; 330341.9834 2025: 874081945.1258; 378776.336 2026: 0.00025618
TER | 537650.0764 | 185417.0477 2021: 217722; 211844.9168 2022: 138.4029; 254368.1666 2023: 92.7911; 296283.515 2024: -0.32956; 330341.9834 2025: 854950493.9023; 378776.336 2026: 0.00025057

## BRESaC-energy
Percent energy saving (dimensionless) | urban residential | rural residential | commercial
heating | 0.31934 | 0.31934 | 0.32956
cooling and ventilation | 0.31934 | 0.31934 | 0.32956
envelope | 0 | 0 | 0
lighting | 0 | 0 | 0
appliances | 0 | 0 | 0
other component | 0 | 0 | 0

## BRESaC-cost
$/BTU | urban residential | rural residential | commercial
heating | 0.00032914 | 0.00032914 | 0.00032193
cooling and ventilation | 0.00032914 | 0.00032914 | 0.00032193
envelope | 0 | 0 | 0
lighting | 0 | 0 | 0
appliances | 0 | 0 | 0
other component | 0 | 0 | 0