## About
EoBSDwEC Elasticity of Building Service Demand wrt Energy Cost
Source:
Source | Energy Policy Volume 102, pages 549-568
Article | A meta-analysis on the price elasticity of energy demand. Xavier Labandiera et. Al. 2017. Table 4
Notes:
These are short-term elasticities, which are intended to reflect behavior change
rather than equipment change in the model.
In the input_data sheet, Residential and commercial elasticities are disaggregated by fuel in the first tabel, and by end-use sector in the second input table.
For heat elasticity we used the data that in the article (see above) refers to energy. For biogas elasticity we used the same data of Natural Gas.
For coal, kerosene, hydrogen and LPG we set the elasticity to zero as their usage in the building sector as energy carrier are neglectables

## calc
input from article: A meta-analysis on the price elasticity of energy demand. Xavier Labandiera et. Al. 2017. Table 4
Fuel differentiation | n° of Observations | Value
energy | 376 | -0.149
electricity | 538 | -0.201
natural gas | 230 | -0.184
car fuels | 83 | -0.18 |  | not used
gasoline | 469 | -0.195 |  | not used
diesel | 136 | -0.157
heavy oil | 44 | -0.188
total | 1876
Sector differentiation | n° of Observations | Value |  | weighted_value
residential | 710 | -0.215 |  | -0.08137
industrial | 266 | -0.168 |  | -0.023821
commercial | 61 | -0.224 |  | -0.0072836
others | 839 | -0.163 |  | -0.072898
total | 1876 |  |  | -0.18537
Calculation
As are needed elasticity of demand differentiated by fuel, just in the residential and commercial sector; first are calculated two factors that give respectively the elasticity of demand in the residential and commercial sector compared to the total weighted elasticity of demand
factor residential/total_weighted | 1.1598
factor commercial/total_weighted | 1.2084
Elasticity by Fuel (dimensionless) NEW | Urban Residential | Rural Residential | Commercial
electricity | -0.23313 | -0.23313 | -0.24288
coal | 0 | 0 | 0
natural gas | -0.21341 | -0.21341 | -0.22234
petroleum diesel | -0.22617 | -0.22617 | -0.18972
heat | -0.17281 | -0.17281 | -0.18005
biomass | -0.21341 | -0.21341 | -0.22234
kerosene | 0 | 0 | 0
heavy or residual fuel oil | -0.21805 | -0.21805 | -0.22717
LPG propane or butane | 0 | 0 | 0
hydrogen | 0 | 0 | 0

## EoBSDwEC
Elasticity by Fuel (dimensionless) | Urban Residential | Rural Residential | Commercial
electricity | -0.23313 | -0.23313 | -0.24288
coal | 0 | 0 | 0
natural gas | -0.21341 | -0.21341 | -0.22234
petroleum diesel | -0.22617 | -0.22617 | -0.18972
heat | -0.17281 | -0.17281 | -0.18005
biomass | -0.21341 | -0.21341 | -0.22234
kerosene | 0 | 0 | 0
heavy or residual fuel oil | -0.21805 | -0.21805 | -0.22717
LPG propane or butane | 0 | 0 | 0
hydrogen | 0 | 0 | 0