## About
BFoHfC BAU Fraction of Heat from CHP
Sources: | Residential and Commercial
Based on FORECAST simulation, executed by TEP Energy
https://www.forecast-model.eu
Notes:
TEP Energy used the DH module of the FORECAST simulation to derive this variable
The final energy demand of EU27 is the most important result of the simulation and is included in this file.
A python script was used to extract the data for this variable from the simulation result. Its code is also included into this file.
The simulation code itself and the full simulation results are not public.

## DH_FED
ID_EnergyCarrier | ID_DhBalance | 2021 | 2022 | 2023 | 2024 | 2025 | 2026 | 2027 | 2028 | 2029 | 2030 | 2031 | 2032 | 2033 | 2034 | 2035 | 2036 | 2037 | 2038 | 2039 | 2040 | 2041 | 2042 | 2043 | 2044 | 2045 | 2046 | 2047 | 2048 | 2049 | 2050
Biomass solid | consumption | 185.6779 | 186.3002 | 189.414 | 189.6997 | 194.8942 | 192.4873 | 190.2517 | 189.9459 | 189.3877 | 188.05 | 180.5478 | 174.1497 | 168.2086 | 162.6991 | 155.2126 | 148.972 | 143.0202 | 137.3405 | 131.4687 | 121.2824 | 117.6033 | 113.8312 | 110.131 | 106.4494 | 102.8487 | 100.1249 | 97.4543 | 94.8018 | 92.2569 | 89.7039
Biomass solid | electric_production | 29.5312 | 29.9837 | 30.8473 | 31.2558 | 32.4767 | 32.3325 | 32.1969 | 32.4101 | 32.5592 | 32.5668 | 31.1943 | 30.0084 | 28.8964 | 27.8236 | 26.475 | 24.9118 | 23.4144 | 21.9596 | 20.4538 | 18.9608 | 17.9774 | 16.9882 | 16.0053 | 15.0157 | 14.042 | 13.5028 | 12.9635 | 12.4346 | 11.9171 | 11.4074
Biomass solid | heat_production | 102.6091 | 104.0626 | 106.916 | 108.1911 | 112.3055 | 112.1551 | 112.0768 | 113.0608 | 113.9006 | 114.249 | 111.1093 | 108.505 | 106.0593 | 103.8094 | 100.4917 | 96.2505 | 92.2517 | 88.4211 | 84.4661 | 80.5741 | 78.6134 | 76.5805 | 74.6012 | 72.6456 | 70.7465 | 69.0677 | 67.4343 | 65.8036 | 64.2505 | 62.702
Electricity | consumption | 15.8375 | 17.2572 | 18.8104 | 20.0475 | 21.7999 | 24.4866 | 27.0154 | 29.7643 | 32.3729 | 34.7501 | 36.6192 | 38.6654 | 40.7716 | 42.96 | 44.761 | 46.6905 | 48.7375 | 50.9024 | 52.9838 | 55.1086 | 54.9068 | 54.6034 | 54.2243 | 53.9719 | 53.7216 | 53.6749 | 53.5525 | 53.4336 | 53.3301 | 48.3355
Electricity | electric_production | 0 | 0 | 0 | 0 | 0 | 0 | 0 | 0 | 0 | 0 | 0 | 0 | 0 | 0 | 0 | 0 | 0 | 0 | 0 | 0 | 0 | 0 | 0 | 0 | 0 | 0 | 0 | 0 | 0 | 0
Electricity | heat_production | 12.9076 | 19.7852 | 26.5851 | 32.7467 | 39.6505 | 45.5265 | 51.1663 | 57.2942 | 63.2242 | 68.7828 | 75.0062 | 81.6912 | 88.6079 | 95.8397 | 102.3338 | 108.8987 | 115.838 | 123.1814 | 130.436 | 137.9158 | 141.5096 | 144.8908 | 148.1559 | 151.833 | 155.5893 | 156.7047 | 157.6808 | 158.7013 | 159.8196 | 160.8113
Hard coal | consumption | 128.2451 | 113.0548 | 101.1756 | 88.7619 | 78.9645 | 69.189 | 59.6837 | 51.0827 | 42.6684 | 22.8361 | 21.7378 | 20.7341 | 19.8105 | 18.8304 | 1.193 | 1.1855 | 1.1762 | 1.1764 | 1.1744 | 0 | 0 | 0 | 0 | 0 | 0 | 0 | 0 | 0 | 0 | 0
Hard coal | electric_production | 33.4732 | 29.5525 | 26.4981 | 23.3019 | 20.7881 | 17.6098 | 14.5155 | 11.6547 | 8.8511 | 6.0896 | 4.842 | 3.6579 | 2.5194 | 1.4032 | 0.31812 | 0.25291 | 0.1882 | 0.12548 | 0.062637 | 0 | 0 | 0 | 0 | 0 | 0 | 0 | 0 | 0 | 0 | 0
Hard coal | heat_production | 69.1229 | 60.8913 | 54.4424 | 47.7076 | 42.3835 | 35.8597 | 29.5068 | 23.6282 | 17.8623 | 12.1793 | 9.6841 | 7.3159 | 5.0389 | 2.8064 | 0.63624 | 0.50582 | 0.37639 | 0.25097 | 0.12527 | 0 | 0 | 0 | 0 | 0 | 0 | 0 | 0 | 0 | 0 | 0
Hydrogen | consumption | 0 | 0 | 0 | 0 | 0 | 12.0129 | 11.8781 | 11.8869 | 11.8735 | 11.8121 | 13.338 | 14.9458 | 16.5854 | 18.2944 | 19.8643 | 21.4208 | 23.0393 | 24.7213 | 26.3859 | 28.0898 | 29.4761 | 30.8497 | 32.1783 | 33.5709 | 34.975 | 36.3841 | 37.7453 | 39.1393 | 40.5539 | 41.9521
Hydrogen | electric_production | 0 | 0 | 0 | 0 | 0 | 0 | 0 | 0 | 0 | 0 | 0 | 0 | 0 | 0 | 0 | 0 | 0 | 0 | 0 | 0 | 0 | 0 | 0 | 0 | 0 | 0 | 0 | 0 | 0 | 0
Hydrogen | heat_production | 0 | 0 | 0 | 0 | 0 | 2.2825 | 4.5137 | 6.7755 | 9.0239 | 11.2215 | 12.6711 | 14.1985 | 15.7561 | 17.3797 | 18.8711 | 20.3498 | 21.8874 | 23.4852 | 25.0667 | 26.6853 | 28.0023 | 29.3072 | 30.5693 | 31.8923 | 33.2263 | 34.5649 | 35.8581 | 37.1823 | 38.5262 | 39.8545
Light fuel oil | consumption | 18.8026 | 17.8588 | 17.2511 | 16.473 | 4.7032 | 4.5982 | 4.4977 | 4.4663 | 4.4318 | 0.13801 | 0.12992 | 0.12572 | 0.11898 | 0.11373 | 0 | 0 | 0 | 0 | 0 | 0 | 0 | 0 | 0 | 0 | 0 | 0 | 0 | 0 | 0 | 0
Light fuel oil | electric_production | 3.0405 | 2.228 | 1.4972 | 0.78523 | 0.11892 | 0.10043 | 0.082085 | 0.067705 | 0.052488 | 0.039102 | 0.02945 | 0.021373 | 0.013484 | 0.0064448 | 0 | 0 | 0 | 0 | 0 | 0 | 0 | 0 | 0 | 0 | 0 | 0 | 0 | 0 | 0 | 0
Light fuel oil | heat_production | 9.7362 | 8.1786 | 6.8313 | 5.4614 | 4.3071 | 3.4261 | 2.5627 | 1.7418 | 0.91183 | 0.078204 | 0.058899 | 0.042746 | 0.026968 | 0.01289 | 0 | 0 | 0 | 0 | 0 | 0 | 0 | 0 | 0 | 0 | 0 | 0 | 0 | 0 | 0 | 0
Natural Gas | consumption | 187.7147 | 170.1604 | 156.3743 | 141.6084 | 130.8372 | 122.2972 | 113.9446 | 107.0817 | 100.0061 | 92.0867 | 84.9438 | 77.0145 | 69.287 | 61.5255 | 49.2304 | 44.9913 | 40.8561 | 36.7777 | 32.5254 | 17.5674 | 17.9267 | 18.2336 | 18.51 | 18.8486 | 2.1303 | 1.9473 | 1.7671 | 1.5893 | 1.4121 | 0.86491
Natural Gas | electric_production | 25.3945 | 21.743 | 18.6491 | 15.5106 | 12.8869 | 11.6254 | 10.3673 | 9.2577 | 8.1088 | 6.9218 | 5.9703 | 5.0616 | 4.1545 | 3.2435 | 2.2947 | 1.8432 | 1.3934 | 0.93812 | 0.47258 | 1.9931e-18 | 1.6544e-18 | 1.3071e-18 | 8.9181e-19 | 4.4897e-19 | 0 | 0 | 0 | 0 | 0 | 0
Natural Gas | heat_production | 148.6663 | 136.2127 | 126.6856 | 116.2848 | 109.2607 | 102.5563 | 96.0259 | 90.737 | 85.2904 | 79.407 | 71.9444 | 64.973 | 58.205 | 51.4021 | 44.0917 | 38.6107 | 33.2073 | 27.8344 | 22.296 | 16.689 | 13.8833 | 10.9845 | 8.0315 | 5.0553 | 2.0238 | 1.7789 | 1.5371 | 1.298 | 1.0599 | 0.82166
Solar energy | consumption | 7.1132 | 7.5431 | 8.0662 | 8.4641 | 9.0574 | 11.488 | 13.8509 | 16.3553 | 18.817 | 21.1758 | 24.9592 | 28.9027 | 32.9683 | 37.1381 | 41.0107 | 42.1763 | 43.4809 | 44.9263 | 46.3161 | 47.768 | 48.6587 | 49.4947 | 50.2586 | 51.1635 | 52.0975 | 52.5267 | 52.8946 | 53.2803 | 53.7132 | 54.1165
Solar energy | electric_production | 0 | 0 | 0 | 0 | 0 | 0 | 0 | 0 | 0 | 0 | 0 | 0 | 0 | 0 | 0 | 0 | 0 | 0 | 0 | 0 | 0 | 0 | 0 | 0 | 0 | 0 | 0 | 0 | 0 | 0
Solar energy | heat_production | 2.376 | 4.1077 | 5.8077 | 7.3594 | 9.0574 | 11.488 | 13.8509 | 16.3553 | 18.817 | 21.1758 | 24.9592 | 28.9027 | 32.9683 | 37.1381 | 41.0107 | 42.1763 | 43.4809 | 44.9263 | 46.3161 | 47.768 | 48.6587 | 49.4947 | 50.2586 | 51.1635 | 52.0975 | 52.5267 | 52.8946 | 53.2803 | 53.7132 | 54.1165
Waste non-RES | consumption | 97.2943 | 93.8534 | 91.1715 | 87.176 | 85.793 | 85.0615 | 84.4217 | 84.2827 | 84.14 | 83.5917 | 83.0252 | 82.7215 | 82.5282 | 82.8055 | 82.3044 | 82.0465 | 81.9498 | 82.0239 | 81.9661 | 81.9697 | 81.927 | 81.903 | 81.9492 | 81.8573 | 81.7614 | 81.7476 | 81.7272 | 81.7733 | 81.8414 | 81.8132
Waste non-RES | electric_production | 14.9402 | 14.3297 | 13.8605 | 13.2001 | 12.9353 | 12.8118 | 12.6986 | 12.672 | 12.6394 | 12.5486 | 12.4513 | 12.3975 | 12.359 | 12.3862 | 12.2993 | 12.2561 | 12.2363 | 12.2426 | 12.2298 | 12.2265 | 12.2258 | 12.2249 | 12.2333 | 12.2247 | 12.2143 | 12.2214 | 12.2262 | 12.2403 | 12.2582 | 12.2626
Waste non-RES | heat_production | 39.3618 | 38.0742 | 37.0623 | 35.5055 | 35.0127 | 34.7309 | 34.4912 | 34.4417 | 34.3974 | 34.184 | 33.968 | 33.8543 | 33.7874 | 33.919 | 33.729 | 33.6292 | 33.5964 | 33.6328 | 33.6145 | 33.6209 | 33.5961 | 33.5829 | 33.6 | 33.5556 | 33.5114 | 33.494 | 33.4757 | 33.4854 | 33.5035 | 33.481

## BFoHfC
Fraction of Heat from CHP (dimensionless) | 2021 | 2022 | 2023 | 2024 | 2025 | 2026 | 2027 | 2028 | 2029 | 2030 | 2031 | 2032 | 2033 | 2034 | 2035 | 2036 | 2037 | 2038 | 2039 | 2040 | 2041 | 2042 | 2043 | 2044 | 2045 | 2046 | 2047 | 2048 | 2049 | 2050
electricity | 0 | 0 | 0 | 0 | 0 | 0 | 0 | 0 | 0 | 0 | 0 | 0 | 0 | 0 | 0 | 0 | 0 | 0 | 0 | 0 | 0 | 0 | 0 | 0 | 0 | 0 | 0 | 0 | 0 | 0
coal | 0.53899 | 0.5386 | 0.5381 | 0.53748 | 0.53674 | 0.51829 | 0.49439 | 0.46255 | 0.41863 | 0.53333 | 0.4455 | 0.35284 | 0.25435 | 0.14904 | 0.53333 | 0.42667 | 0.32 | 0.21333 | 0.10667 | 0 | 0 | 0 | 0 | 0 | 0 | 0 | 0 | 0 | 0 | 0
natural gas | 0.79198 | 0.8005 | 0.81014 | 0.82117 | 0.83509 | 0.83858 | 0.84274 | 0.84736 | 0.85285 | 0.86231 | 0.84696 | 0.84365 | 0.84006 | 0.83546 | 0.89562 | 0.85818 | 0.81279 | 0.75683 | 0.6855 | 0.95 | 0.77445 | 0.60243 | 0.4339 | 0.2682 | 0 | 0 | 0 | 0 | 0 | 0
biomass | 0.55262 | 0.55857 | 0.56446 | 0.57033 | 0.57624 | 0.58266 | 0.5891 | 0.59523 | 0.60142 | 0.60755 | 0.6154 | 0.62306 | 0.63052 | 0.63805 | 0.64745 | 0.6461 | 0.64503 | 0.64381 | 0.64248 | 0.66435 | 0.66846 | 0.67276 | 0.67739 | 0.68244 | 0.68787 | 0.68982 | 0.69196 | 0.69412 | 0.69643 | 0.69899
petroleum diesel | 0.51781 | 0.45796 | 0.39599 | 0.33153 | 0.91579 | 0.7451 | 0.56979 | 0.38999 | 0.20574 | 0.56667 | 0.45333 | 0.34 | 0.22667 | 0.11333 | 0 | 0 | 0 | 0 | 0 | 0 | 0 | 0 | 0 | 0 | 0 | 0 | 0 | 0 | 0 | 0
heat | 0 | 0 | 0 | 0 | 0 | 0 | 0 | 0 | 0 | 0 | 0 | 0 | 0 | 0 | 0 | 0 | 0 | 0 | 0 | 0 | 0 | 0 | 0 | 0 | 0 | 0 | 0 | 0 | 0 | 0
crude oil | 0 | 0 | 0 | 0 | 0 | 0 | 0 | 0 | 0 | 0 | 0 | 0 | 0 | 0 | 0 | 0 | 0 | 0 | 0 | 0 | 0 | 0 | 0 | 0 | 0 | 0 | 0 | 0 | 0 | 0
heavy or residual fuel oil | 0 | 0 | 0 | 0 | 0 | 0 | 0 | 0 | 0 | 0 | 0 | 0 | 0 | 0 | 0 | 0 | 0 | 0 | 0 | 0 | 0 | 0 | 0 | 0 | 0 | 0 | 0 | 0 | 0 | 0
LPG propane or butane | 0 | 0 | 0 | 0 | 0 | 0 | 0 | 0 | 0 | 0 | 0 | 0 | 0 | 0 | 0 | 0 | 0 | 0 | 0 | 0 | 0 | 0 | 0 | 0 | 0 | 0 | 0 | 0 | 0 | 0
hydrogen | 0 | 0 | 0 | 0 | 0 | 0 | 0 | 0 | 0 | 0 | 0 | 0 | 0 | 0 | 0 | 0 | 0 | 0 | 0 | 0 | 0 | 0 | 0 | 0 | 0 | 0 | 0 | 0 | 0 | 0

## code
#python code
import logging.config
import shutil
import os
import pathlib
import sqlite3
import pandas as pd
import numpy as np
import yaml
import sqlite_tasks
from fecommon import csv_tasks, fe_data_structure, xls_tasks
from fecommon.fe_process import ForecastElementProcess
import reportprocesses.fed
log = logging.getLogger(__name__)
log_summary = logging.getLogger('Process Summary')
mapping_forecast_to_eps = {"Electricity": "electricity",
"Hard coal": "coal",
"Natural Gas": "natural gas",
"Biogas": "natural gas",
"Biomass solid": "biomass",
"Light fuel oil": "petroleum diesel",
"Hydrogen": "hydrogen",
"District heating": "heat"}
order_rows = ['electricity (BTU)',
'coal (BTU)',
'natural gas (BTU)',
'petroleum diesel (BTU)',
'heat (BTU)',
'biomass (BTU)',
'kerosene (BTU)',
'heavy or residual fuel oil (BTU)',
'LPG propane or butane (BTU)',
'hydrogen (BTU)'
]
def get_fed(process):
"""
using the method fed_data_reading from reportprocess package
and transform units, energy carriers and check if all countries are available
:param process:
:return:
"""
df_fed = reportprocesses.fed.fed_data_reading(process)
df_fed.rename(columns={f"Y{y}": str(y) for y in range(2012, 2051)}, inplace=True)
map_energy_carriers(df_fed)
translate_units(df_fed)
check_countries(df_fed)
return df_fed
def get_fa(process):
""""
the results should list the floor area of each country, sector and category (total, ventilated fa and cooled fa)
"""
# years = process['years'] if 'years' in process.keys() else [2012, 2050]
# years = list(range(years[0], years[1] + 1))
# yearpart = ', '.join([f'sum("Y{yr}") as "{yr}"' for yr in years])
years = list(range(2015, 2050))
yearpart = ', '.join([f'"Y{yr}"' for yr in years])
df = pd.DataFrame()
for sqliteFullPath in process['inputfiles']:
df3 = pd.DataFrame()
try:
con = sqlite3.connect(sqliteFullPath)
# total
query = f'SELECT ID_Scenario, ID_Country, ID_Sector, ID_Subsector, {yearpart} ' \
f'FROM Calculated_TotalFA '
df2 = pd.read_sql(query, con=con)
df2.set_index(['ID_Scenario', 'ID_Country', 'ID_Sector', 'ID_Subsector'], inplace=True)
df2.rename(columns={f"Y{y}": f"{y}-total" for y in years}, inplace=True)
df3 = pd.concat([df3, df2], axis=1)
# ventilation 5
# air conditioning 17
enservdriver_map = {5: 'ventilation', 17: 'air conditioning'}
for enservdriver in [5, 17]:
query = f'SELECT ID_Scenario, ID_Country, ID_Sector, ID_Subsector, {yearpart} ' \
f'FROM ScenarioData_EnServDriver where ID_EnergyService={enservdriver}'
df2 = pd.read_sql(query, con=con)
df2.set_index(['ID_Scenario', 'ID_Country', 'ID_Sector', 'ID_Subsector'], inplace=True)
# df2['cat'] = enservdriver_map[enservdriver]
df2.rename(columns={f"Y{y}": f"{y}-{enservdriver_map[enservdriver]}" for y in years}, inplace=True)
df3 = pd.concat([df3, df2], axis=1)
# pp index
query = f'SELECT * FROM ScenarioData_HeatCost_CountryIndex '
df_pp = pd.read_sql(query, con=con).set_index('ID_Country')
except Exception as e:
log.warning(f"problems to load {sqliteFullPath}, skipped")
continue
df = pd.concat([df, df3], axis=0)
df.reset_index(inplace=True)
for country in df_pp.index:
filter = df[df['ID_Country'] == country].index
df.loc[filter, 'PP_Index'] = df_pp.at[country, 'PP_Index']
df.to_csv('test.csv')
def add_empty_elements(df_temp, order_rows2=None):
"""
adds missing energy carriers with value 0
energy carriers must be in index of the df
:param df_temp:
:return:
"""
if isinstance(order_rows2, type(None)):
order_rows2 = order_rows
empty_elements = set(order_rows2).difference(df_temp.index)
if len(df_temp) > 0:
df_row = df_temp.iloc[[0], :].copy()
for ee in empty_elements:
df_row.index = [f"{ee}"]
df_temp = pd.concat([df_temp, df_row * 0], axis=0)
else:
# create a full set of 0s
df_row = pd.DataFrame(columns=df_temp.columns, index=order_rows2)
yrs = [str(y) for y in range(2021, 2051)]
df_row.loc[:, yrs] = 0
df_temp = pd.concat([df_temp, df_row], axis=0)
return df_temp
def map_energy_carriers(df_fed):
mapping_forecast_to_eps2 = {k: f"{v} (BTU)" for k, v in mapping_forecast_to_eps.items()}
df_fed.loc[:, "ID_EnergyCarrier"].replace(mapping_forecast_to_eps2, inplace=True)
def translate_units(df_fed):
# from TWH into BTU: https://www.justintools.com/unit-conversion/energy.php?k1=terawatt-hour&k2=british-thermal-unit
factor = 3412141156488.4
year_columns = fe_data_structure.find_year_columns(df_fed)
df_fed.loc[:, year_columns] = df_fed.loc[:, year_columns] * factor
df_fed.loc[:, 'Unit'] = 'BTU'
def check_countries(df_fed):
"""
check if all countries are available
background: this should give a warning if the simulation is only performed for single countries,
this is fine during development but for final productive simulation all EU27 countries are needed
:param df_fed:
:return:
"""
should_be = ["Austria",
"Belgium",
"Cyprus",
"Czech Republic",
"Denmark",
"Estonia",
"Finland",
"France",
"Germany",
"Greece",
"Hungary",
"Ireland",
"Italy",
"Latvia",
"Lithuania",
"Luxembourg",
"Malta",
"Netherlands",
"Poland",
"Portugal",
"Slovakia",
"Slovenia",
"Spain",
"Sweden",
"Romania",
"Bulgaria",
"Croatia"]
actual = df_fed['ID_Country'].unique()
diff = set(should_be).difference(actual)
if len(diff) == 0:
log.info('countries ok')
else:
log.warning(f"missing or wrong countries: {diff}")
def save_csvs(folder, df_res):
for name, df in df_res.items():
path = pathlib.Path(folder, name + '.csv')
csv_tasks.write_csv(df, path)
def copy_excel(resource_dir, section, excel_file_name, outputdir, overwrite=True):
excel_path_source = os.path.join(resource_dir, section, excel_file_name)
excel_path_target = os.path.join(outputdir, section, excel_file_name)
os.makedirs(os.path.join(outputdir, section), exist_ok=True)
if overwrite or not os.path.isfile(excel_path_target):
shutil.copy(excel_path_source, excel_path_target)
return excel_path_target
def save_xls_and_csvs(outputdir, section, excel_file_name, resource_dir, df_res, overwrite=True):
"""
1. copy xls from resources to target
2. add sheets to excel
3. write csv
:param outputdir:
:param section:
:param excel_file_name:
:param df_res:
:return:
"""
excel_path_target = copy_excel(resource_dir, section, excel_file_name, outputdir, overwrite)
for sheetname, df in df_res.items():
xls_tasks.writeIntoExcel(df, excel_path_target, sheetname, 0, 0)
save_csvs(os.path.join(outputdir, section), df_res)
def read_code():
with open(__file__) as f:
lines = f.readlines()
df = pd.DataFrame(data=lines, columns=['#python code'])
return df
class AgoraEpsReport(ForecastElementProcess):
mandatory_conf = ['inputfiles', 'outputdir']
def process(self, process):
"""
:param process:
:return:
"""
log_summary.info(f'<<<STARTING>>> {__name__}: {process["id"]}')
self.check_input(process)
self.counter = 0
self.code = read_code()
process['filters'] = []
self.outputdir = process['outputdir']
self.resource_dir = process['resource_dir']
# df_fa = get_fa(process)
# get final energy demand from simulation results
df_fed = get_fed(process)
df_res = self.calc_BCEU_all(df_fed)
self.calc_SYCEU(df_res, 2021)
self.calc_BASoBC(process['inputfiles'])
self.calc_BFoHxx(process['inputfiles'])
others = [
{'section': 'bldgs/BRESaC', 'excel_file': 'Bldg Retrofitting E Savings and Costs.xlsx', 'csv_sheets': ['BRESaC-energy', 'BRESaC-cost']},
{'section': 'bldgs/CL', 'excel_file': 'Component_Lifetime.xlsx', 'csv_sheets': ['CL']},
{'section': 'bldgs/FoBOBE', 'excel_file': 'Frac of Bldgs Owned by Entity.xlsx', 'csv_sheets': ['FoBObE']},
{'section': 'bldgs/EoBSDwEC', 'excel_file': 'Elast of Bldg Svc Demand wrt E Cost.xlsx', 'csv_sheets': ['EoBSDwEC']},
{'section': 'bldgs/EoCEDwEC', 'excel_file': 'Elast of Component E Demand wrt E Cost.xlsx', 'csv_sheets': ['EoCEDwEC']},
{'section': 'bldgs/EoDSDwSP', 'excel_file': 'Elasticity of Dist Solar Deployment wrt Subsidy Perc.xlsx', 'csv_sheets': ['EoDSDwSP']},
{'section': 'bldgs/ICpUEfEBE', 'excel_file': 'Incr Cost per Unit E for Electrified Building Equipment.xlsx', 'csv_sheets': ['ICpUEfEBE-com-appl','ICpUEfEBE-com-heating','ICpUEfEBE-com-other','ICpUEfEBE-rur-res-appl','ICpUEfEBE-rur-res-heating','ICpUEfEBE-rur-res-other','ICpUEfEBE-urb-res-appl','ICpUEfEBE-urb-res-heating','ICpUEfEBE-urb-res-other']},
{'section': 'bldgs/RBFF', 'excel_file': 'Recipient Buildings Fuel Fractions.xlsx', 'csv_sheets': ['RBFF']},
{'section': 'bldgs/SoBRCBbG', 'excel_file': 'Shr of Blgd Rtrft Cost Borne by Govt.xlsx', 'csv_sheets': ['SoBRCBbG']},
{'section': 'fuels/BCTR', 'excel_file': 'BAU Carbon Tax Rate.xlsx', 'csv_sheets': ['BCTR']},
# {'section': 'fuels/BFPaT', 'excel_file': 'Fracy', 'csv_sheets': ['BFPaT']},
]
for other in others:
self.copy_other(**other)
log.info('done')
log.info(f'{self.counter} variables created')
def calc_BCEU_all(self, df_fed):
df_res = {}
cols = ['ID_EnergyCarrier', 'ID_Sector', 'ID_SubSector'] + [str(y) for y in range(2012, 2051)]
df_fed2 = df_fed.copy().loc[:, cols].groupby(['ID_EnergyCarrier', 'ID_Sector']).sum().reset_index()
df_fed2.replace({3: 'commercial', 6: 'residential'}, inplace=True)
df_fed2.rename({'ID_EnergyCarrier': 'EnergyCarrier', 'ID_Sector': 'Sector'}, inplace=True)
df_res.update({'FED': df_fed2})
df_res.update({'code': self.code})
for app in ["appl", "heating", "cooling", "lighting", "other"]:
self.calc_BCEU(df_res, df_fed, region="urban", sector="residential", application=app)
self.calc_BCEU(df_res, df_fed, region="rural", sector="residential", application=app)
self.calc_BCEU(df_res, df_fed, region=None, sector="commercial", application=app)
save_xls_and_csvs(self.outputdir, 'bldgs/BCEU', "BAU Components Energy Use.xlsx", self.resource_dir, df_res)
self.counter += 1
return df_res
def calc_BCEU(self, df_res, df_fed, region, sector, application):
log.info(f"starting calc_BCEU with region: {region}, sector: {sector}, application: {application}")
filters = []
if sector == 'residential':
filters += ["ID_Sector == 6"]
elif sector == 'commercial':
filters += ["ID_Sector == 3"]
region = None
else:
raise Exception("unsupported sector name")
if region == 'rural':
filters += ["ID_SubSector == 'nothing into rural'"]
else:
filters += []
if application == 'heating':
filterlist = ["Space heating", "Sanitary hot water"]
filters += [f"ID_Application in {filterlist}"]
elif application == 'cooling':
filterlist = ['Room Air Conditioning', "Ventilation & Building Services"]
filters += [f"ID_Application in {filterlist}"]
elif application == 'lighting':
filters += [f"ID_Application == 'Lighting'"]
elif application == 'appl':
filterlist = ["ICT", "Gears, Processes"]
filters += [f"ID_Application in {filterlist}"]
elif application == 'other':
filterlist = ["Process heat", "Others"]
filters += [f"ID_Application in {filterlist}"]
else:
raise Exception("unsupported application name")
df_temp = df_fed.copy()
for filter in filters:
df_temp = df_temp.query(filter)
key = f"BCEU-{region}-{sector}-{application}"
if isinstance(region, type(None)):
key = f"BCEU-{sector}-{application}"
df_temp = df_temp.groupby('ID_EnergyCarrier').sum()
df_temp = add_empty_elements(df_temp)
needed_columns = [str(y) for y in range(2021, 2051)]
df_temp = df_temp.loc[order_rows, needed_columns]
df_temp = df_temp.reset_index()
df_temp.rename(columns={'index': 'Year'})
df_res.update({key: df_temp})
def calc_SYCEU(self, df_res, year):
app_map = {"heating": "heating",
"cooling": "cooling & ventilation",
"envelope": "envelope",
"lighting": "lighting",
"appl": "appliances",
"other": "other"}
cats = ['commercial', 'urban-residential', 'rural-residential']
overwrite = True
for cat in cats:
df_temp = pd.DataFrame(index=order_rows, columns=app_map.values())
for key, df_temp2 in df_res.items():
if cat in key:
app = key.split('-')[-1]
app2 = app_map[app]
data = df_temp2[str(year)].values
df_temp[app2] = data
df_temp.reset_index(inplace=True)
df_temp.rename(columns={'index': 'Year'})
df_temp.fillna(0, inplace=True)
df_res2 = {f"SYCEU-{cat}": df_temp, 'code': self.code}
save_xls_and_csvs(self.outputdir, 'bldgs/SYCEU', "Start Year Components Energy Use.xlsx", self.resource_dir,
df_res2, overwrite=overwrite)
overwrite = False
self.counter += 1
def calc_BASoBC(self, inputfiles):
'''
BASoBC BAU Amount Spent on Building Components
heating -> from FORECAST
cooling and ventilation -> manually
envelope -> 0
lighting -> manually: calculated by expenditures per person from the US (not included in "Household appliances" EUROSTAT nama_10_co3_p3 "CPO53"
appliances -> manually: from EUROSTAT nama_10_co3_p3: Final consumption expenditure of households by consumption purpose (COICOP 3 digit)
other component -> 0
:param df_res:
:param inputfiles:
:return:
'''
df_res = {}
table = 'out_costs'
filters = ['ID_DiffType==3', 'ID_HeatingCosts >= 7'] # only capex, without OM_Heat (id = 5)
if len(filters) > 0:
filterString = ' WHERE ' + ' AND '.join(filters)
else:
filterString = ''
years = list(range(2021, 2051))
yearpart = ', '.join([f'sum("Y{yr}") as "{yr}"' for yr in years])
df = pd.DataFrame()
for dbfile in inputfiles:
con = sqlite3.connect(dbfile)
query = f'SELECT ID_Country, ID_Scenario, ID_Subsector, Unit, {yearpart} ' \
f'FROM {table} {filterString} group by ID_Country, ID_Scenario, ID_Subsector'
df_temp = pd.read_sql(query, con=con)
if max(df_temp["ID_Subsector"]) > 2:
df_temp['ID_Sector'] = 'commercial'
else:
df_temp['ID_Sector'] = 'urban-residential'
df = pd.concat([df, df_temp])
# add 'rural-residential' that is 0
df_temp['ID_Sector'] = 'rural-residential'
df_temp.loc[:, [str(y) for y in years]] = 0
df = pd.concat([df, df_temp])
cols = ['ID_Sector'] + [str(y) for y in years]
df = df.loc[:, cols].groupby(['ID_Sector']).sum()
df.rename(columns={'EUR': 'USD'})
cats = ['commercial', 'urban-residential', 'rural-residential']
dt = {str(k): np.float64 for k in years}
for cat in cats:
# factors calculated in excel file, derived from US/EU comparison
factor = 0.485 if cat == 'commercial' else 0.062
path = pathlib.PurePath(self.resource_dir, 'bldgs/BASoBC', f'BASoBC-{cat}.csv')
df2 = pd.read_csv(path, dtype=dt).set_index(['EUR'])
df2 = df2[[str(y) for y in years]]
df2.loc['heating', :] = df.loc[cat, :] * 1.285 # exchange rate USD(2012)
# df2.loc['cooling and ventilation', :] = df.loc[cat, :] * factor
df2.reset_index(inplace=True)
df2.rename(columns={'EUR': 'USD'}, inplace=True)
df_res.update({f"BASoBC-{cat}": df2})
df_res.update({'code': self.code})
save_xls_and_csvs(self.outputdir, 'bldgs/BASoBC', 'BAU Amt Spent on Bldg Components.xlsx', self.resource_dir,
df_res)
self.counter += 1
def calc_BFoHxx(self, inputfiles):
"""
# dist-heat BFoHfC BAU Fraction of Heat from CHP
# dist-heat BFoHPbF BAU Fraction of Heat Provided by Fuel
BFoHPbF: Fraction of Heat Provided by Fuel (dimensionless)
BFoHfC: Fraction of Heat from CHP (dimensionless)
:param df_res:
:param inputfiles:
:return:
"""
order_rows2 = [
'electricity',
'coal',
'natural gas',
'biomass',
'petroleum diesel',
'heat',
'crude oil',
'heavy or residual fuel oil',
'LPG propane or butane',
'hydrogen']
table = 'Calculated_DhEnergyBalance'
years = list(range(2021, 2051))
yearpart = ', '.join([f'sum("Y{yr}") as "{yr}"' for yr in years])
df = pd.DataFrame()
for dbfile in inputfiles:
con = sqlite3.connect(dbfile)
query = f'SELECT ID_Country, ID_EnergyCarrier, ID_DhBalance, Unit, {yearpart} ' \
f'FROM {table} group by ID_Country, ID_EnergyCarrier, ID_DhBalance'
df_temp = pd.read_sql(query, con=con)
df = pd.concat([df, df_temp])
df = sqlite_tasks.replaceIds(df, con)
df = df.groupby(["ID_EnergyCarrier", "ID_DhBalance"]).sum().reset_index()
# BFoHPbF
df_BFoHPbF = df[df["ID_DhBalance"] == 'heat_production']
df_BFoHPbF.loc[:, "ID_EnergyCarrier"] = df_BFoHPbF.loc[:, "ID_EnergyCarrier"].replace(
mapping_forecast_to_eps)
df_BFoHPbF.set_index(['ID_EnergyCarrier'], inplace=True)
fuels = ["coal", "natural gas", "biomass", "petroleum diesel", "hydrogen"]
df_BFoHPbF = df_BFoHPbF.loc[fuels, [str(y) for y in years]]
df_BFoHPbF = add_empty_elements(df_BFoHPbF, order_rows2)
total = df_BFoHPbF.apply(sum, axis=0)
for fuel in fuels:
df_BFoHPbF.loc[fuel, :] = df_BFoHPbF.loc[fuel, :] / total
df_BFoHPbF = df_BFoHPbF.loc[order_rows2, :]
df_BFoHPbF.reset_index(inplace=True)
df_BFoHPbF.rename(columns={'index': 'Fraction of Heat Provided by Fuel (dimensionless)'}, inplace=True)
# BFoHfC
df_heat_chp = df.copy()
df_heat_chp.loc[:, "ID_EnergyCarrier"] = df_heat_chp.loc[:, "ID_EnergyCarrier"].replace(
mapping_forecast_to_eps)
df_heat_chp = fe_data_structure.df_into_long(df_heat_chp, [str(y) for y in range(2021, 2051)], 'years',
'value')
df_heat_chp = fe_data_structure.df_into_wide(df_heat_chp, 'ID_DhBalance', ['value'])
df_heat_chp['heat2'] = df_heat_chp.apply(
lambda x: x['heat_production'] if x['electric_production'] > 0 else 0,
axis=1)
df_heat_chp = df_heat_chp.loc[:, ["ID_EnergyCarrier", "years", "heat2"]]
df_heat_chp = fe_data_structure.df_into_wide(df_heat_chp, 'years', ['heat2'])
df_heat_chp.set_index(['ID_EnergyCarrier'], inplace=True)
df_heat_chp = df_heat_chp.loc[fuels, [str(y) for y in years]]
df_fuel = df[df["ID_DhBalance"] == 'consumption']
df_fuel.loc[:, "ID_EnergyCarrier"] = df_fuel.loc[:, "ID_EnergyCarrier"].replace(mapping_forecast_to_eps)
df_fuel.set_index(['ID_EnergyCarrier'], inplace=True)
fuels = ["coal", "natural gas", "biomass", "petroleum diesel", "hydrogen"]
df_fuel = df_fuel.loc[fuels, [str(y) for y in years]]
df_BFoHfC = pd.DataFrame()
for idx in df_heat_chp.index:
df_BFoHfC[idx] = df_heat_chp.loc[idx, :] / df_fuel.loc[idx, :]
df_BFoHfC.fillna(0, inplace=True)
df_BFoHfC.reset_index(inplace=True)
df_BFoHfC = fe_data_structure.df_into_long(df_BFoHfC, fuels, 'ID_EnergyCarrier', 'value')
df_BFoHfC = fe_data_structure.df_into_wide(df_BFoHfC, 'index', ['value'])
df_BFoHfC.set_index(['ID_EnergyCarrier'], inplace=True)
df_BFoHfC = add_empty_elements(df_BFoHfC, order_rows2)
df_BFoHfC = df_BFoHfC.loc[order_rows2,:]
df_BFoHfC.reset_index(inplace=True)
df_BFoHfC.rename(columns={'index': 'Fraction of Heat from CHP (dimensionless)'}, inplace=True)
save_xls_and_csvs(self.outputdir, 'dist-heat/BFoHPbF', 'BAU Frac of Heat Provided by Fuel.xlsx',
self.resource_dir,
{"DH_FED": df, "BFoHPbF": df_BFoHPbF, 'code': self.code})
save_xls_and_csvs(self.outputdir, 'dist-heat/BFoHfC', 'BAU Fraction of Heat from CHP.xlsx',
self.resource_dir,
{"DH_FED": df, "BFoHfC": df_BFoHfC, 'code': self.code})
self.counter += 2
def copy_other(self, section, excel_file, csv_sheets):
excel_path_target = copy_excel(self.resource_dir, section, excel_file, self.outputdir)
for csv_sheet in csv_sheets:
df = pd.read_excel(excel_path_target, sheet_name=csv_sheet)
df_res = {csv_sheet: df}
save_csvs(os.path.join(self.outputdir, section), df_res)
self.counter += 1
if __name__ == '__main__':
with open('logging.conf') as f:
d = yaml.safe_load(f)
logging.config.dictConfig(d)
log = logging.getLogger('main2')
process_def = {
"id": "AgoraEpsReport",
"inputfiles": [
r"c:/Users/msteck.TEP-WKS-NT006/ForecastSimulation_Agora_EPS/agoraeps/output/v1/Tertiary_ref_v1.sqlite",
r"c:/Users/msteck.TEP-WKS-NT006/ForecastSimulation_Agora_EPS/agoraeps/output/v1/Tertiary_residential_ref_v1.sqlite",
],
"resource_dir": r"c:\Users\msteck.TEP-WKS-NT006\ForecastSimulation_Agora_EPS\agoraeps\resources",
"outputdir": r"c:/Users/msteck.TEP-WKS-NT006/ForecastSimulation_Agora_EPS/agoraeps/output/v1"
}
AgoraEpsReport().process(process_def)