## About
BAU RPS Percentage This Year
Sources : | Historic and forecast capacities | BPMCCS variable
| Historic capacities and load calculation | ENTSO-E Statistical Factsheets
| Electricity production + Comparison | REF2020
| Electricity production + Comparison | Fit for 55
Notes :
The purpose of this variable is to specify the renewable portfolio standard
requirement that must be met in the BAU case (which the user may increase
via a policy lever, affecting the policy case).
The renewable capacities projection established in the BPMCCS file is used
Finally, constant loads for each technology are assumed, enabling to derive power generation from capacity.
For the evolution of total generation comparison scenario such as REF2020 and FF55 are used. The renewable electricity production is divided by total generation to obtain RPS%.
The result at the 2030 horizon has been compared with EU policy targets:
- with the present methodology, the BAU RPS percentage is 46,8 %
- in the revised RED I (2016), the RPS percentage expected is 49%
- in the REF2020 scenario the RPS% in 2030 is 59%
- in the FF55 scenario the RPS% in 2030 is 65%

## BILAN
Calculation of loads | [11 empty] | Our Proposal
Historical | [20 empty] | Sources :
Capacity (MW) | 2021 | 2022 | 2021 | 2022 | [7 empty] | Capacity (MW) | 2021 | 2022 | 2025 | 2030 | 2035 | 2040 | 2045 | 2050 | Calculated using 2019-2020 increase
Solar PV | 111912 | 117617 | 162354 | 198326 | IRENA | [6 empty] | Solar PV | 162354 | 198326 | 253217 | 344702 | 436187 | 527672 | 619157 | 710642 | IRENA Renewable statistics
Solar thermal | 2304 | 2304 | 2321 | 2321 | ENTSO-E | [6 empty] | Solar thermal | 2321 | 2321 | 2321 | 2321 | 2321 | 2321 | 2321 | 2321 | GEXIT scenarized (old + new) (GEXIT deep-dives)
Solar PV + thermal | 114216 | 134851 | 164675 | 200647 | GEXIT scénarisé (old + new) (GEXIT deep-dives) | [6 empty] | Solar PV + thermal | 164675 | 200647 | 255538 | 347023 | 438508 | 529993 | 621478 | 712963 | Calculated from capacities and loads
Offshore wind | 14223 | 14851 | 15137 | 16749 | Calculé à partir des capacités et des loads | [6 empty] | Offshore wind | 15137 | 16749 | 24120 | 36405 | 48690 | 60975 | 73260 | 85545 | Fit for 55 data
Onshore wind | 159448 | 170572 | 173316 | 187373 | [7 empty] | Onshore wind | 173316 | 187373 | 209765 | 247085 | 284405 | 321725 | 359045 | 396365 | Fit for 55 extrapolated with REF2020 trend
| 2021 | 2022 | [9 empty] | For solar PV, solar thermal, wind onshore and wind offshorewe finally historic capacities from IRENA are taken | [8 empty] | ENTSO-E Statistical Factsheets
Hydro | 108828 | 113504 | [9 empty] | For hydropower, Biomass, Geothermal and other RE, historic data are taken from ENTSO-E Stat Factsheet
Biomass | 21045 | 18935
Other RES | 1869 | 1563 | [9 empty] | Energy (TWh) | 2021 | 2022 | 2025 | 2030 | 2035 | 2040 | 2045 | 2050
[12 empty] | Solar PV + thermal | 196.1311 | 238.9744 | 304.3506 | 413.311 | 522.2714 | 631.2318 | 740.1922 | 849.1526
[12 empty] | Offshore wind | 48.7341 | 53.924 | 77.6552 | 117.2072 | 156.7592 | 196.3112 | 235.8632 | 275.4152
Historical | [11 empty] | Onshore wind | 354.2975 | 383.0332 | 428.8075 | 505.0981 | 581.3887 | 657.6793 | 733.9699 | 810.2605
Energy (TWh) | 2021 | 2022 | [9 empty] | Hydro | 319.6 | 255.6 | 340 | 342 | 341 | 341 | 342 | 341
Solar PV + thermal | 132.4 | 164.9 | [9 empty] | Biomass | 80.8 | 80.2 | 56 | 68 | 59 | 42 | 32 | 27
Offshore wind | 45.9 | 47.7 | [9 empty] | Other RES | 5.7 | 5.1 | 31 | 32 | 33 | 34 | 34 | 35
Onshore wind | 323.6 | 351.2 | [9 empty] | Renewable tot | 1005.2626 | 1016.8316 | 1237.8134 | 1477.6164 | 1693.4193 | 1902.2223 | 2118.0253 | 2337.8283
Hydro | 319.6 | 255.6 | [9 empty] | Electricité tot | 2587.7 | 2499.7 | 2827.5894 | 3153.5376 | 3276.1208 | 3382.0733 | 3495.0983 | 3600.9504
Biomass | 80.8 | 80.2
Other RES | 5.7 | 5.1
Renewable tot | 908 | 904.7 | [9 empty] | Comparison with other scenario | bar: 2021 to 2045
Electricité tot | 2587.7 | 2499.7
REF2020
Load | 2021 | 2022 | Mean | 2025 | 2030 | 2035 | 2040 | 2045 | 2050 |  |  | Capacity (MW) | 2020 | 2025 | 2030 | 2035 | 2040 | 2045 | 2050
Solar PV + thermal | 1159.2071 | 1222.8311 | 1191.0191 | 1191.0191 | 1191.0191 | 1191.0191 | 1191.0191 | 1191.0191 | 1191.0191 |  |  | Solar PV
Offshore wind | 3227.1673 | 3211.9049 | 3219.5361 | 3219.5361 | 3219.5361 | 3219.5361 | 3219.5361 | 3219.5361 | 3219.5361 |  |  | Solar thermal
Onshore wind | 2029.5018 | 2058.9546 | 2044.2282 | 2044.2282 | 2044.2282 | 2044.2282 | 2044.2282 | 2044.2282 | 2044.2282 |  |  | Solar PV + thermal | 126065.8268 | 209951.5747 | 307495.4376 | 368085.1269 | 425428.6494 | 497993.6513 | 513894.9743
Hydro | 2936.7442 | 2251.903 | 2594.3236 | 2594.3236 | 2594.3236 | 2594.3236 | 2594.3236 | 2594.3236 | 2594.3236 |  |  | Offshore wind | 13545.85 | 30819.055 | 54313.5542 | 69064.9899 | 80367.3941 | 91284.6539 | 95023.2016
Biomass | 3839.3918 | 4235.5426 | 4037.4672 | 4037.4672 | 4037.4672 | 4037.4672 | 4037.4672 | 4037.4672 | 4037.4672 |  |  | Onshore wind | 164777.6448 | 226640.2926 | 294810.328 | 335678.3947 | 362079.3647 | 401733.1994 | 412615.4734
Other RES | 3049.7592 | 3262.9559 | 3156.3575 | 3156.3575 | 3156.3575 | 3156.3575 | 3156.3575 | 3156.3575 | 3156.3575
FF50
Calculation of RPS % | [11 empty] | Capacity (MW) | 2020 | 2025 | 2030 | 2035 | 2040 | 2045 | 2050
Solar PV
RPS% | 2010 | 2015 | 2020 | 2021 | 2022 | 2025 | 2030 | 2035 | 2040 | 2045 | 2050 | Solar thermal
Our proposal | 22.78% | 30.72% | 39.91% | 38.85% | 40.68% | 43.78% | 46.86% | 51.69% | 56.24% | 60.6% | 64.92% | Solar PV + thermal | 126065.8268 | 236400.8827 | 383044.7881 | na | na | na | na
REF2020 |  |  | 39.8% |  |  | 49.59% | 58.98% | 64.35% | 68.79% | 73.58% | 74.32% | Offshore wind | 13545.85 | 32973.097 | 66358.2288 | na | na | na | na
FF50 | 22.78% | 30.72% | 39.91% |  |  | 53.84% | 65.02% |  |  |  |  | Onshore wind | 164777.6448 | 264123.3798 | 360987.9386 | na | na | na | na
Historical | 22.78% | 30.72% | 39.91% | 38.85% | 40.68%
Historic

## IRENA trends
Source : IRENA | https://www.irena.org/-/media/Files/IRENA/Agency/Publication/2022/Apr/IRENA_RE_Capacity_Statistics_2022.pdf?rev=460f190dea15442eba8373d9625341ae | [10 empty] | Hypothese 1
| Historical installation rate | [10 empty] | Capacity (MW) | 2021 | 2022 | 2025 | 2030 | 2035 | 2040 | 2045 | 2050
| 2012 | 2013 | 2014 | 2015 | 2016 | 2017 | 2018 | 2019 | 2020 | 2021 | 2022 | Solar PV | 162354 | 198326 | 253217 | 344702 | 436187 | 527672 | 619157 | 710642
Solar tot | 69453 | 77722 | 81662 | 85768 | 89576 | 94318 | 102149 | 118323 | 136620 | 162354 | 198326 | Solar thermal | 2321 | 2321 | 2321 | 2321 | 2321 | 2321 | 2321 | 2321
Wind offshore | 2015 | 2985 | 3472 | 5900 | 7337 | 8812 | 10545 | 12085 | 14542 | 15137 | 16749 | Solar PV + thermal | 164675 | 200647 | 255538 | 347023 | 438508 | 529993 | 621478 | 712963
Wind onshore | 95172 | 102692 | 112198 | 121311 | 130717 | 140152 | 146711 | 155126 | 162590 | 173316 | 187373 | Offshore wind | 15137 | 16749 | 24120 | 36405 | 48690 | 60975 | 73260 | 85545
[12 empty] | Onshore wind | 173316 | 187373 | 209765 | 247085 | 284405 | 321725 | 359045 | 396365
[12 empty] | New added capacity (MW) |  |  | 2025 | 2030 | 2035 | 2040 | 2045 | 2050
[12 empty] | Solar PV + thermal |  |  | 54891 | 91485 | 91485 | 91485 | 91485 | 91485
[12 empty] | Offshore wind |  |  | 7371 | 12285 | 12285 | 12285 | 12285 | 12285
[12 empty] | Onshore wind |  |  | 22392 | 37320 | 37320 | 37320 | 37320 | 37320
Trends (GW) | 2012 | 2013 | 2014 | 2015 | 2016 | 2017 | 2018 | 2019 | 2020 | 2021 | 2022 | We take the increase between 2019 and 2020 and we apply it to other years
Solar PV |  | 8269 | 3940 | 4106 | 3808 | 4742 | 7831 | 16174 | 18297 | 25734 | 35972
Wind offshore |  | 970 | 487 | 2428 | 1437 | 1475 | 1733 | 1540 | 2457 | 595 | 1612
Wind onshore |  | 7520 | 9506 | 9113 | 9406 | 9435 | 6559 | 8415 | 7464 | 10726 | 14057
Increase rate taken

## REF2020
| 2020 | 2025 | 2030 | 2035 | 2040 | 2045 | 2050
ELECTRICITY
Gross Electricity generation by source (GWh) | 2638315.8491 | 2818292.3017 | 2995662.756 | 3112109.1248 | 3212757.3209 | 3320123.9672 | 3420676.8663
Trend % |  | 6.822% | 6.294% | 3.887% | 3.234% | 3.342% | 3.029%
Renewables | 1049996.9975 | 1397668.1884 | 1766836.5138 | 2002729.4063 | 2209906.7306 | 2442964.6362 | 2542270.294
Biomass-waste (including biogas and waste gas) | 176036.6609 | 175497.2118 | 172131.9032 | 175356.145 | 192591.9393 | 189314.1939 | 207321.1416
Hydro (pumping excluded) | 336462.3248 | 361534.3614 | 361819.3056 | 363038.3451 | 364017.9613 | 368155.2141 | 368186.5619
Lakes | 179417.0125 | 193953.3002 | 191138.1654 | 190515.4476 | 190634.0139 | 191285.5275 | 190933.7236
Run of river | 157045.3123 | 167581.0612 | 170681.1403 | 172522.8975 | 173383.9474 | 176869.6866 | 177252.8383
Wind power | 388863.7272 | 610163.6248 | 876295.6019 | 1035419.8068 | 1145547.4852 | 1289368.8859 | 1350438.0753
Wind onshore | 341580.3545 | 496174.6974 | 673441.2198 | 773691.2707 | 839494.3724 | 944558.1606 | 990669.909
Wind offshore | 47283.3726 | 113988.9274 | 202854.3821 | 261728.5361 | 306053.1128 | 344810.7254 | 359768.1663
Solar | 141548.9007 | 243347.7177 | 349287.6449 | 421616.4873 | 498412.0833 | 580031.0587 | 599657.3619
Geothermal heat, other renewables (tidal etc.) | 7085.3839 | 7125.2726 | 7302.0582 | 7298.622 | 9337.2615 | 16095.2836 | 16667.1532
Net Installed Power Capacity per plant type (MWe) | 922659.986 | 1034531.6187 | 1178089.8631 | 1233022.57 | 1264123.7541 | 1358723.2246 | 1386347.2096
Renewables | 490777.9121 | 658921.3437 | 853106.0392 | 969104.3864 | 1059429.4228 | 1181564.8668 | 1213108.7489
Biomass-waste (including biogas and waste gas) | 57604.1759 | 60000.0894 | 64117.7115 | 63660.096 | 58338.3097 | 54839.6468 | 55588.6558
Hydro (pure pumping excluded) | 127689.0146 | 130407.932 | 131235.608 | 131482.3789 | 131757.3506 | 132970.3589 | 133135.176
Lakes | 87487.3812 | 89333.6976 | 89496.7562 | 89496.7562 | 89506.8996 | 89751.7 | 89864.0654
Run of river | 40201.6334 | 41074.2344 | 41738.8518 | 41985.6227 | 42250.451 | 43218.6589 | 43271.1106
Wind power | 178323.4948 | 257459.3476 | 349123.8822 | 404743.3846 | 442446.7588 | 493017.8533 | 507638.675
Wind onshore | 164777.6448 | 226640.2926 | 294810.328 | 335678.3947 | 362079.3647 | 401733.1994 | 412615.4734
Wind offshore | 13545.85 | 30819.055 | 54313.5542 | 69064.9899 | 80367.3941 | 91284.6539 | 95023.2016
Solar | 126065.8268 | 209951.5747 | 307495.4376 | 368085.1269 | 425428.6494 | 497993.6513 | 513894.9743
Geothermal heat and other renewables (tidal etc.) | 1095.4 | 1102.4 | 1133.4 | 1133.4 | 1458.3542 | 2743.3565 | 2851.2677
Load | 2020 | 2025 | 2030 | 2035 | 2040 | 2045 | 2050
Wind onshore | 2.073 | 2.1893 | 2.2843 | 2.3049 | 2.3185 | 2.3512 | 2.401
Wind offshore | 3.4906 | 3.6987 | 3.7349 | 3.7896 | 3.8082 | 3.7773 | 3.7861
Solar | 1.1228 | 1.1591 | 1.1359 | 1.1454 | 1.1716 | 1.1647 | 1.1669
RPS % | 2020 | 2025 | 2030 | 2035 | 2040 | 2045 | 2050
REF2020 | 39.8% | 49.59% | 58.98% | 64.35% | 68.79% | 73.58% | 74.32%

## Fit for 55
| 2005 | 2010 | 2015 | 2020 | 2025 | 2030
ELECTRICITY
Gross Electricity generation by source (GWh) | 2894565.7532 | 2954214.6555 | 2873332.6701 | 2626781.378 | 2827589.3605 | 3153537.5898
Nuclear energy | 916081 | 854470 | 785845.7263 | 674794.7212 | 574350.9424 | 515398.0749
Renewables | 458501.8841 | 673065.1284 | 882710.2166 | 1048411.935 | 1522351.1319 | 2050530.8758
Biomass-waste (including biogas and waste gas) | 76172.8841 | 132441.1284 | 172935.6007 | 174451.5983 | 172002.3024 | 167171.9737
Hydro (pumping excluded) | 307450 | 372217 | 338817.0904 | 336462.3248 | 362249.0908 | 361836.0194
Lakes | 166949.0322 | 207202.5185 | 183870.6225 | 179417.0125 | 194017.9071 | 190294.8909
Run of river | 140348.9229 | 165013.3421 | 154946.4679 | 157045.3123 | 168231.1838 | 171541.1285
Wind power | 67551 | 139098 | 262959.6637 | 388863.7272 | 707026.1324 | 1078584.1833
Wind onshore | 66027.9933 | 133821.9254 | 245640.316 | 341580.3545 | 584352.0535 | 830898.5429
Wind offshore | 1523.0067 | 5276.0746 | 17319.3477 | 47283.3726 | 122674.0789 | 247685.6403
Solar | 1450 | 23231 | 100997.7563 | 141548.9007 | 273948.3336 | 435636.6525
Geothermal heat, other renewables (tidal etc.) | 5878 | 6070 | 7000.1056 | 7085.3839 | 7125.2726 | 7302.047
Fossil fuels | 1519982.869 | 1426679.5271 | 1204776.7272 | 903574.7218 | 730887.2862 | 587608.6392
Solid fossil fuels | 830928 | 722699 | 710486.9299 | 388740.2753 | 237468.3109 | 138743.0858
Petroleum products | 137433 | 82095 | 67772.8345 | 27221.2223 | 10734.072 | 8045.2816
Natural and manufactured gases | 551621.8691 | 621885.5272 | 426516.9627 | 487613.2243 | 482684.9033 | 440820.2717
Hydrogen and synthetic hydrocarbons | 0 | 0 | 0 | 0 | 0 | 0
Net Installed Power Capacity per plant type (MWe) | 657515.4921 | 770232.6074 | 867981.857 | 919863.69 | 1097890.5672 | 1336372.9129
Nuclear energy | 125453.08 | 122578.88 | 112146.72 | 107457.12 | 97797.12 | 93931.18
Renewables | 175792.4777 | 257028.8649 | 388009.4132 | 488836.2907 | 724718.7489 | 1006740.4358
Biomass-waste (including biogas and waste gas) | 15987.9797 | 24757.2756 | 46859.3071 | 55662.5545 | 59553.4416 | 63738.9314
Hydro (pure pumping excluded) | 117676 | 121285 | 125139.4632 | 127689.0146 | 130565.5478 | 131477.1488
Lakes | 82825.0429 | 85325.2823 | 85988.7691 | 87487.3812 | 89356.9084 | 89534.9139
Run of river | 34850.9571 | 35959.7177 | 39150.6941 | 40201.6334 | 41208.6394 | 41942.2348
Wind power | 38920 | 80304.9993 | 127174.5769 | 178323.4948 | 297096.4768 | 427346.1675
Wind onshore | 38394.35 | 78679.1493 | 121290.7769 | 164777.6448 | 264123.3798 | 360987.9386
Wind offshore | 525.65 | 1625.85 | 5883.8 | 13545.85 | 32973.097 | 66358.2288
Solar | 2281.498 | 29679.59 | 87773.066 | 126065.8268 | 236400.8827 | 383044.7881
Geothermal heat and other renewables (tidal etc.) | 927 | 1002 | 1063 | 1095.4 | 1102.4 | 1133.4
Fossil fuels | 356269.7304 | 390612.6586 | 367825.7237 | 323570.2793 | 275374.6983 | 235701.2971
Solid fossil fuels | 159123.0883 | 154561.1857 | 152565.0059 | 131078.1283 | 96707.5138 | 63432.7806
Petroleum products | 65258.8526 | 60231.0254 | 44059.3441 | 27609.717 | 17194.7503 | 13513.311
Natural and manufactured gases | 131887.7895 | 175820.4475 | 171201.3737 | 164882.4339 | 161472.4341 | 158755.2055
Hydrogen and synthetic hydrocarbons | 0 | 0 | 0 | 0 | 0 | 0

## BRPSPTY
Unit : dimensionless | 2020 | 2021 | 2022 | 2023 | 2024 | 2025 | 2026 | 2027 | 2028 | 2029 | 2030 | 2031 | 2032 | 2033 | 2034 | 2035 | 2036 | 2037 | 2038 | 2039 | 2040 | 2041 | 2042 | 2043 | 2044 | 2045 | 2046 | 2047 | 2048 | 2049 | 2050 | 2051 | 2052 | 2053 | 2054 | 2055 | 2056 | 2057 | 2058 | 2059 | 2060 | 2061 | 2062 | 2063 | 2064 | 2065 | 2066 | 2067 | 2068 | 2069 | 2070 | 2071 | 2072 | 2073 | 2074 | 2075 | 2076 | 2077 | 2078 | 2079 | 2080 | 2081 | 2082 | 2083 | 2084 | 2085 | 2086 | 2087 | 2088 | 2089 | 2090 | 2091 | 2092 | 2093 | 2094 | 2095 | 2096 | 2097 | 2098 | 2099 | 2100
RPS | 0.39912 | 0.38848 | 0.40678 | 0.41711 | 0.42744 | 0.43776 | 0.44392 | 0.45008 | 0.45624 | 0.4624 | 0.46856 | 0.47823 | 0.48789 | 0.49756 | 0.50723 | 0.5169 | 0.52601 | 0.53512 | 0.54422 | 0.55333 | 0.56244 | 0.57115 | 0.57987 | 0.58858 | 0.59729 | 0.606 | 0.61464 | 0.62329 | 0.63193 | 0.64058 | 0.64923 | 0.64923 | 0.64923 | 0.64923 | 0.64923 | 0.64923 | 0.64923 | 0.64923 | 0.64923 | 0.64923 | 0.64923 | 0.64923 | 0.64923 | 0.64923 | 0.64923 | 0.64923 | 0.64923 | 0.64923 | 0.64923 | 0.64923 | 0.64923 | 0.64923 | 0.64923 | 0.64923 | 0.64923 | 0.64923 | 0.64923 | 0.64923 | 0.64923 | 0.64923 | 0.64923 | 0.64923 | 0.64923 | 0.64923 | 0.64923 | 0.64923 | 0.64923 | 0.64923 | 0.64923 | 0.64923 | 0.64923 | 0.64923 | 0.64923 | 0.64923 | 0.64923 | 0.64923 | 0.64923 | 0.64923 | 0.64923 | 0.64923 | 0.64923