## About
BAU Heat Rate by Electricity Fuel
Source: | JRC POTEnCIA
2019
Mantzos, L., Wiesenthal, T., Neuwahl, F., Rózsai, M., The POTEnCIA Central scenario:
An EU energy outlook to 2050, EUR 29881 EN, Publications Office of the European Union, Luxembourg, 2019,
ISBN 978-92-76-12010-0, doi:10.2760/32835, JRC118353.
https://ec.europa.eu/jrc/en/publication/eur-scientific-and-technical-research-reports/potencia-central-scenario-eu-energy-outlook-2050
Annual Reports, Power Generation, Central_2018_EU28_pg_det_yearly
Tabs: Net Generation Efficiency, Electricity Balance
https://www.convertunits.com/from/Btu/to/MWh
Notes:
This variable reports operating heat rates.
For the EU28 we calcualte heat rates from the efficiencies given in the jrc potencia scenario
We use the average efficiency from 2018 for existing plants and the fleet average of 2050 for newly built plants
Gas peaker plants are determined via gas turbines, no peaker gas plants via GTCC
Crude Oil is set to zero as it does not play a role in EU28
We adjust heat rates upward to reflect the additional fuel use for the Potencia line item
"Own Use in Electricity, CHP, and Heat Plants"
3412.14 | btu/kWh

## Electricity Balance
EU28 - Electricity balance (GWh) | 2000 | 2001 | 2002 | 2003 | 2004 | 2005 | 2006 | 2007 | 2008 | 2009 | 2010 | 2011 | 2012 | 2013 | 2014 | 2015 | 2016 | 2017 | 2018 | 2019 | 2020 | 2021 | 2022 | 2023 | 2024 | 2025 | 2026 | 2027 | 2028 | 2029 | 2030 | 2031 | 2032 | 2033 | 2034 | 2035 | 2036 | 2037 | 2038 | 2039 | 2040 | 2041 | 2042 | 2043 | 2044 | 2045 | 2046 | 2047 | 2048 | 2049 | 2050
Electricity
Imports | 266048.8552 | 262782.3712 | 288800.6681 | 294975.2143 | 286917.9651 | 335101.4024 | 319398.5528 | 325849.4526 | 317352.8348 | 298815.456 | 298616.0289 | 329735.4429 | 362963.7222 | 349530.433 | 386859.5064 | 410257.8886 | 378721 | 374045.9338 | 373260.8255 | 359729.6277 | 355189.964 | 354203.3035 | 352793.6287 | 352193.8664 | 351886.0283 | 351499.2193 | 351187.6656 | 350541.9782 | 342509.7605 | 342075.8227 | 341875.9426 | 341507.3657 | 341245.7238 | 341101.8094 | 340848.6613 | 340705.7637 | 340462.5934 | 340161.0988 | 339977.5262 | 339782.5866 | 339500.339 | 339338.2991 | 339194.0406 | 338903.9388 | 338589.8389 | 338290.5997 | 337486.1873 | 337279.6392 | 337086.5796 | 336876.7379 | 336741.4591
Foreseen | 266048.8552 | 262782.3712 | 288800.6681 | 294975.2143 | 286917.9651 | 335101.4024 | 319398.5528 | 325849.4526 | 317352.8348 | 298815.456 | 298616.0289 | 329735.4429 | 362963.7222 | 349530.433 | 386859.5064 | 410257.8886 | 378721 | 374045.9338 | 373260.8255 | 359729.6277 | 355189.964 | 353503.2346 | 352793.6287 | 352193.8664 | 351886.0283 | 351499.2193 | 351187.6656 | 350541.9782 | 342509.7605 | 342075.8227 | 341875.9426 | 341507.3657 | 341245.7238 | 341101.8094 | 340848.6613 | 340705.7637 | 340462.5934 | 340161.0988 | 339977.5262 | 339782.5866 | 339500.339 | 339338.2991 | 339194.0406 | 338903.9388 | 338589.8389 | 338290.5997 | 337486.1873 | 337279.6392 | 337086.5796 | 336876.7379 | 336741.4591
Unforeseen | 0 | 0 | 0 | 0 | 0 | 0 | 0 | 0 | 0 | 0 | 0 | 0 | 0 | 0 | 0 | 0 | 0 | 0 | 0 | 0 | 0 | 700.0689 | 0 | 0 | 0 | 0 | 0 | 0 | 0 | 0 | 0 | 0 | 0 | 0 | 0 | 0 | 0 | 0 | 0 | 0 | 0 | 0 | 0 | 0 | 0 | 0 | 0 | 0 | 0 | 0 | 0
Exports | 243032.5988 | 255741.5326 | 273290.3972 | 294869.846 | 291246.7021 | 319387.3305 | 310922.0859 | 309437.4455 | 294282.1801 | 278676.5128 | 291161.7357 | 322554.5938 | 344303.5889 | 336920.3194 | 371362.7638 | 396002.274 | 360859 | 356281.8549 | 355728.2643 | 345628.6515 | 341269.2279 | 339798.5944 | 339320.2862 | 338830.3453 | 338621.9301 | 338352.7773 | 338150.0542 | 337726.5941 | 332255.4333 | 331984.1587 | 331879.1241 | 331647.4988 | 331526.8795 | 331433.1648 | 331312.6993 | 331240.7581 | 331085.5304 | 330943.4016 | 330875.7624 | 330815.1557 | 330681.5998 | 330621.8389 | 330598.1331 | 330465.1794 | 330280.5954 | 330088.5897 | 329435.8823 | 329340.5505 | 329266.6078 | 329133.2066 | 329107.6073
Power generation | 3005188.6728 | 3089280.5583 | 3109541.088 | 3201662.0516 | 3268362.4171 | 3290095.6498 | 3335672.2652 | 3349746.8935 | 3354453.0015 | 3190645.0934 | 3334345.169 | 3268496.836 | 3264877.8766 | 3236309.9766 | 3158677.055 | 3203608.6788 | 3192401.2407 | 3211305.6835 | 3201319.6505 | 3198804.8832 | 3203305.4908 | 3220854.2553 | 3247807.9968 | 3252828.05 | 3268212.5423 | 3284191.6832 | 3306133.3587 | 3326484.7837 | 3352651.8473 | 3371350.1544 | 3382388.841 | 3388411.1486 | 3412992.665 | 3429941.8137 | 3442975.9978 | 3459209.6688 | 3482253.4991 | 3510610.1067 | 3540048.4573 | 3574680.4757 | 3608257.6324 | 3651309.1117 | 3696657.5565 | 3736097.666 | 3773648.4124 | 3814371.4045 | 3854721.819 | 3893940.8173 | 3934589.2931 | 3979833.3569 | 4019469.173
Nuclear Power Stations | 944823.5059 | 978812.1112 | 990016.6649 | 995679.28 | 1008254.656 | 997519.3266 | 989697.9674 | 935106.914 | 936965.9366 | 893852.8744 | 916445.2232 | 906580.6925 | 882207.2813 | 876672.1981 | 876135.3604 | 856974.4811 | 887393.2907 | 870777.2507 | 840419.0132 | 830291.9047 | 817299.5163 | 817115.442 | 779841.804 | 724989.6305 | 697721.69 | 696950.2486 | 694712.8508 | 713697.5206 | 711150.1524 | 699930.9374 | 684112.3789 | 685196.4258 | 680378.1286 | 636549.2016 | 611457.933 | 541526.5053 | 536200.8969 | 518273.793 | 503034.0799 | 508037.1653 | 514478.7264 | 489567.9688 | 494612.4855 | 482091.6613 | 489094.8177 | 518899.2865 | 520307.8008 | 505296.2097 | 474107.5347 | 445539.9163 | 441896.9573
Conventional Thermal Power Stations | 1680689.3419 | 1703964.9588 | 1763506.9813 | 1851989.7484 | 1871092.6448 | 1906935.7385 | 1944755.6931 | 1991645.7935 | 1957847.53 | 1813552.6841 | 1868750.9815 | 1824338.7407 | 1773063.6579 | 1671021.4516 | 1561751.9923 | 1601008.1326 | 1550739.0886 | 1524511.7388 | 1475745.4353 | 1422004.1255 | 1368790.4093 | 1328967.7241 | 1374211.0098 | 1399224.209 | 1386225.3837 | 1353921.3048 | 1334787.7956 | 1291040.1932 | 1281429.843 | 1254530.3724 | 1229683.4408 | 1180185.2579 | 1162056.4378 | 1172961.6989 | 1155037.9024 | 1163794.3751 | 1103135.7312 | 1064278.5366 | 1035893.302 | 998850.2132 | 947764.8135 | 951039.5523 | 927997.8226 | 926058.9048 | 905295.3314 | 864961.2525 | 852752.792 | 849063.3817 | 869298.4794 | 889355.4992 | 885835.1356
Electricity-only Plants | 1222380.4873 | 1235565.6684 | 1276775.0704 | 1332222.496 | 1323283.8167 | 1360059.7178 | 1368915.957 | 1412658.4485 | 1371904.8601 | 1240306.4402 | 1227082.598 | 1229842.21 | 1207530.1162 | 1101493.0746 | 1038345.4109 | 1072829.0052 | 1034542.2836 | 990681.8251 | 946022.8352 | 888513.5536 | 844859.6647 | 814216.6656 | 841178.0016 | 864855.3394 | 841747.4508 | 807101.2336 | 803738.022 | 767525.7789 | 757724.0812 | 743072.252 | 716506.3301 | 663148.0447 | 650624.1383 | 659389.532 | 646270.3346 | 681918.0201 | 620997.9575 | 583799.611 | 563244.9722 | 531536.9647 | 495968.35 | 492653.5721 | 471021.3874 | 459940.0764 | 437911.6129 | 393809.4744 | 383127.2169 | 373729.9368 | 394853.4992 | 407960.7828 | 398478.8502
CHP Plants | 458308.8546 | 468399.2904 | 486731.9109 | 519767.2524 | 547808.8281 | 546876.0207 | 575839.7362 | 578987.345 | 585942.6699 | 573246.2439 | 641668.3835 | 594496.5308 | 565533.5417 | 569528.377 | 523406.5815 | 528179.1275 | 516196.805 | 533829.9137 | 529722.6 | 533490.5719 | 523930.7446 | 514751.0585 | 533033.0082 | 534368.8696 | 544477.9329 | 546820.0712 | 531049.7736 | 523514.4143 | 523705.7618 | 511458.1204 | 513177.1106 | 517037.2132 | 511432.2995 | 513572.1669 | 508767.5679 | 481876.355 | 482137.7736 | 480478.9256 | 472648.3298 | 467313.2485 | 451796.4635 | 458385.9802 | 456976.4352 | 466118.8284 | 467383.7185 | 471151.7782 | 469625.5752 | 475333.4449 | 474444.9802 | 481394.7164 | 487356.2854
Exchanges, Transfers, Returns | 379675.825 | 406503.4884 | 356017.4419 | 353993.0233 | 389015.1163 | 385640.5847 | 401218.6047 | 422994.186 | 459639.5349 | 483239.5349 | 549148.9642 | 537577.4027 | 609606.9374 | 688616.3268 | 720789.7023 | 745626.0651 | 754268.8614 | 816016.694 | 885155.2021 | 946508.8529 | 1017215.5653 | 1074771.0892 | 1093755.183 | 1128614.2105 | 1184265.4686 | 1233320.1298 | 1276632.7123 | 1321747.07 | 1360071.8519 | 1416888.8446 | 1468593.0213 | 1523029.4649 | 1570558.0986 | 1620430.9132 | 1676480.1624 | 1753888.7883 | 1842916.871 | 1928057.7771 | 2001121.0754 | 2067793.0972 | 2146014.0926 | 2210701.5906 | 2274047.2484 | 2327947.0999 | 2379258.2633 | 2430510.8655 | 2481661.2261 | 2539581.2259 | 2591183.279 | 2644937.9414 | 2691737.0801
Transformation input | 4413.0981 | 4031.3817 | 3543.0231 | 2611.637 | 2404.6593 | 2247.651 | 1980.2393 | 1997.6745 | 1860.4537 | 1773.2501 | 1867.4405 | 1605.5444 | 2250.7042 | 1852.4433 | 2208.7686 | 2860.3203 | 3122.7432 | 3094.9684 | 3198.389 | 3364.6895 | 3363.7282 | 3402.256 | 3560.0888 | 3622.0003 | 4200.8842 | 4252.8361 | 4366.6952 | 4836.9477 | 5344.1047 | 6217.3902 | 6996.5435 | 8186.5365 | 8537.0487 | 10110.5097 | 11858.6075 | 12228.2704 | 12736.0001 | 12938.854 | 13286.642 | 13867.0966 | 14085.001 | 14382.9851 | 15338.2923 | 15851.6021 | 16680.5973 | 17866.0381 | 18436.349 | 19018.6284 | 19804.9559 | 20856.3236 | 21686.0455
Transformation input - District Heating Plants | 4413.0981 | 4031.3817 | 3543.0231 | 2611.637 | 2404.6593 | 2247.651 | 1980.2393 | 1997.6745 | 1860.4537 | 1773.2501 | 1867.4405 | 1605.5444 | 2250.7042 | 1852.4433 | 2208.7686 | 2860.3203 | 3122.7432 | 3094.9684 | 3198.389 | 3364.6895 | 3363.7282 | 3402.256 | 3560.0888 | 3622.0003 | 4200.8842 | 4252.8361 | 4366.6952 | 4836.9477 | 5344.1047 | 6217.3902 | 6996.5435 | 8186.5365 | 8537.0487 | 10110.5097 | 11858.6075 | 12228.2704 | 12736.0001 | 12938.854 | 13286.642 | 13867.0966 | 14085.001 | 14382.9851 | 15338.2923 | 15851.6021 | 16680.5973 | 17866.0381 | 18436.349 | 19018.6284 | 19804.9559 | 20856.3236 | 21686.0455
Consumption in Energy Sector | 278376.788 | 279708.5224 | 287712.7228 | 295349.6913 | 294418.7785 | 299750.3592 | 293431.3269 | 295840.9845 | 292477.7342 | 289164.0192 | 287980.4899 | 286980.5632 | 279178.9676 | 269508.2607 | 263349.3296 | 265532.1159 | 230375.9993 | 229876.1421 | 228112.9081 | 227627.0713 | 225844.3551 | 224340.7028 | 225707.0305 | 222348.446 | 219150.4845 | 216829.9405 | 214192.2206 | 211707.859 | 209152.5711 | 206957.2408 | 202804.3566 | 199793.3811 | 198841.3761 | 196630.8193 | 195857.5448 | 193161.7556 | 193188.3679 | 194076.9573 | 195353.4765 | 201368.3838 | 203622.9433 | 210741.5045 | 222407.7556 | 233011.2955 | 239942.8086 | 249193.9438 | 256300.7798 | 262419.9972 | 273205.7886 | 285692.4349 | 294065.671
Own Use in Electricity, CHP and Heat Plants | 162330.6173 | 164207.2638 | 167987.0302 | 170866.8809 | 170016.7787 | 172412.5807 | 174791.6765 | 174107.2144 | 170032.294 | 165816.1994 | 167737.6663 | 168585.3625 | 170471.9209 | 164142.8471 | 159126.8872 | 161920.6124 | 124258.8042 | 122243.0259 | 118064.8707 | 114182.2617 | 110672.8536 | 108308.4318 | 107375.4369 | 104069.3326 | 101161.7537 | 99517.1338 | 98239.8852 | 97335.4392 | 96029.9282 | 93633.3434 | 90112.3176 | 87195.0878 | 85263.2824 | 82919.5919 | 80874.0617 | 77419.2686 | 75769.6705 | 73873.3202 | 72122.5656 | 72854.2884 | 72734.3773 | 74508.7188 | 78763.865 | 83224.7217 | 86837.0628 | 93301.6914 | 97866.2783 | 101552.1814 | 109514.547 | 117504.7457 | 123444.5734
Pumped storage power stations balance | 11287.7478 | 10572.2428 | 12622.2576 | 13006.9049 | 13216.3599 | 13145.7538 | 12669.8094 | 12104.6622 | 11475.5493 | 11181.0329 | 11502.6437 | 10264.8684 | 11377.1422 | 11921.1295 | 11803.58 | 11406.5635 | 13239.819 | 13494.5097 | 14034.8817 | 14145.3494 | 14377.053 | 14414.7124 | 14491.5444 | 14508.9892 | 14522.1634 | 14635.5851 | 14688.9245 | 14645.3332 | 14680.1898 | 14711.8902 | 14753.3153 | 14836.367 | 14848.2511 | 14818.9983 | 14834.5757 | 14880.3648 | 14889.119 | 14907.2714 | 14909.8499 | 14937.9781 | 15034.1442 | 15115.3697 | 15142.4163 | 15192.5701 | 15220.8726 | 15202.7894 | 15207.6472 | 15211.0558 | 15189.4531 | 15196.9708 | 15146.4308
Consumption in Petroleum Refineries | 33644.1778 | 37980.9284 | 38370.3037 | 38534.4871 | 38326.4908 | 40012.7967 | 39631.2527 | 41481.4322 | 40348.1501 | 40717.6866 | 39408.2179 | 40410.8035 | 38367.5572 | 37902.3104 | 36730.3207 | 36330.8637 | 37076.3803 | 37465.1494 | 38995.0625 | 40936.368 | 41963.6143 | 42526.753 | 43631.1532 | 43553.5489 | 43250.1356 | 42752.0102 | 41863.3507 | 40786.4888 | 39880.7185 | 39736.1077 | 39105.8093 | 39065.2524 | 39013.0999 | 38660.9823 | 38768.7079 | 38430.1538 | 38739.0093 | 39566.4463 | 40531.5507 | 43536.7087 | 43337.8357 | 45879.9146 | 50093.5413 | 53315.4402 | 53104.5817 | 52440.111 | 51436.5472 | 49784.2925 | 49008.9901 | 48267.5145 | 46430.0556
Consumption in Primary energy production sectors | 46343.4616 | 42875.6502 | 43763.7634 | 25394.31 | 25368.6902 | 24366.455 | 23188.9959 | 22139.6219 | 21579.0195 | 21105.9923 | 20564.5619 | 20662.1377 | 19758.1017 | 19779.5727 | 20709.945 | 19639.1885 | 19784.8889 | 19910.8826 | 19948.2788 | 20649.7296 | 21057.9903 | 21288.3422 | 21805.0846 | 21957.9107 | 22051.9583 | 22015.0907 | 21766.7718 | 21567.4906 | 21341.9624 | 21445.595 | 21467.233 | 21333.4153 | 21594.5402 | 21589.1144 | 21797.5924 | 21829.8701 | 21793.7492 | 21873.6392 | 21903.5064 | 21892.5265 | 21853.2542 | 21758.2195 | 21746.0332 | 21524.7008 | 21513.7187 | 21329.509 | 21058.3345 | 21030.3541 | 20687.3463 | 20730.6437 | 20620.8456
Consumption in Coke ovens and Blast Furnace | 2830.3713 | 2696.4676 | 2258.0799 | 2322.0428 | 2392.7701 | 3317.475 | 3411.8408 | 3537.057 | 3462.7041 | 2845.3279 | 3162.2004 | 3211.6702 | 3372.4941 | 3539.1199 | 13305.318 | 13007.3059 | 12549.3448 | 13138.6398 | 13240.4396 | 13579.8344 | 13463.2572 | 13346.1148 | 13709.033 | 13630.6074 | 13541.4714 | 13350.5021 | 13237.6812 | 13156.9135 | 13120.1296 | 13298.11 | 13250.6823 | 13139.7511 | 13413.4414 | 13360.7501 | 13359.2348 | 13242.2019 | 13169.6047 | 13208.7011 | 13157.6912 | 13070.0417 | 12959.3572 | 12828.4773 | 12735.4886 | 12525.6404 | 12253.8878 | 11924.2283 | 11592.3307 | 11184.6797 | 10477.1455 | 10030.4718 | 9352.4329
Other energy branches | 21940.4122 | 21375.9697 | 22711.288 | 45225.0656 | 45097.6887 | 46495.298 | 39737.7515 | 42470.9969 | 45580.0172 | 47497.78 | 45605.1998 | 43845.7209 | 35831.7515 | 32223.2811 | 21673.2786 | 23227.5819 | 23466.5698 | 23623.4649 | 23828.496 | 24131.8501 | 24305.4412 | 24450.9423 | 24689.0143 | 24621.9963 | 24616.7274 | 24553.2204 | 24389.176 | 24209.8013 | 24093.3094 | 24124.2776 | 24036.5213 | 23919.77 | 23987.9863 | 23913.3198 | 23950.0608 | 23897.4406 | 23881.7102 | 23905.594 | 23913.3044 | 23902.0704 | 23870.3018 | 23843.9172 | 23837.6831 | 23587.4129 | 23524.591 | 23387.3218 | 23167.283 | 23000.7508 | 22818.6514 | 22776.4602 | 22583.5101
Consumption in Hydrogen production (energy) | 0 | 0 | 0 | 0 | 0 | 0 | 0 | 0 | 0 | 0 | 0 | 0 | 0 | 0 | 0 | 0 | 0.19227 | 0.46987 | 0.87875 | 1.678 | 4.1455 | 5.4062 | 5.7641 | 6.061 | 6.2748 | 6.3983 | 6.431 | 6.3925 | 6.3334 | 7.917 | 78.4779 | 303.7375 | 720.7746 | 1368.0625 | 2273.3114 | 3462.4558 | 4945.5051 | 6741.9852 | 8815.0083 | 11174.7699 | 13833.6729 | 16806.8875 | 20088.7283 | 23640.8095 | 27488.0939 | 31608.2928 | 35972.359 | 40656.6829 | 45509.6553 | 51185.6281 | 56487.8226
Distribution Losses | 217028.2018 | 219376.1617 | 211319.4941 | 217316.3637 | 220819.4742 | 220106.6834 | 214027.4848 | 216897.9292 | 218868.657 | 208940.193 | 212121.1523 | 205094.2189 | 209774.9383 | 210320.4217 | 202089.2122 | 207483.6672 | 211088.0321 | 211163.7309 | 209157.9621 | 206943.7029 | 205232.0863 | 204281.0129 | 203430.4021 | 201349.8888 | 199944.7762 | 198681.1895 | 197955.3361 | 197243.0268 | 196952.9282 | 196616.1626 | 196044.506 | 195293.8143 | 195858.4176 | 196071.1433 | 196014.4747 | 196491.2564 | 197258.8706 | 198436.0123 | 199674.5474 | 201005.2481 | 202483.7815 | 204350.8247 | 206031.6366 | 207432.7777 | 208822.4227 | 210301.8691 | 211866.4813 | 213385.6605 | 214757.0443 | 216250.454 | 217624.8908
Energy Available for Final Consumption | 2528386.8413 | 2593205.331 | 2622476.119 | 2686489.7279 | 2746390.7681 | 2783705.028 | 2834709.6812 | 2851422.3123 | 2864316.8113 | 2710906.5743 | 2839830.3793 | 2781997.3586 | 2792333.3998 | 2767238.9645 | 2706526.4872 | 2741988.19 | 2765676.4661 | 2784934.921 | 2778382.9527 | 2774970.3956 | 2782786.0574 | 2803234.9927 | 2828583.8179 | 2838871.236 | 2858180.4956 | 2877574.1591 | 2902656.7181 | 2925512.3343 | 2951456.5705 | 2971651.0249 | 2986540.2534 | 2994997.2836 | 3019474.6669 | 3036797.986 | 3048781.3329 | 3066793.392 | 3088447.3235 | 3114375.9803 | 3140835.5551 | 3167407.1781 | 3196884.6458 | 3230550.2576 | 3261475.7794 | 3288240.7501 | 3316511.8273 | 3345211.5635 | 3376168.514 | 3407055.6198 | 3434641.476 | 3464777.6757 | 3493726.4174
Final Energy Consumption | 2527905.2566 | 2592678.5756 | 2621665.3234 | 2686772.2709 | 2745234.8363 | 2784216.9009 | 2834576.0953 | 2851547.9678 | 2863742.9233 | 2714505.4162 | 2838141.8892 | 2784581.2673 | 2791251.0033 | 2767246.9577 | 2702136.887 | 2740285.5206 | 2765676.4661 | 2784934.921 | 2778382.9527 | 2774970.3956 | 2782786.0574 | 2803234.9927 | 2828583.8179 | 2838871.236 | 2858180.4956 | 2877574.1591 | 2902656.7181 | 2925512.3343 | 2951456.5705 | 2971651.0249 | 2986540.2534 | 2994997.2836 | 3019474.6669 | 3036797.986 | 3048781.3329 | 3066793.392 | 3088447.3235 | 3114375.9803 | 3140835.5551 | 3167407.1781 | 3196884.6458 | 3230550.2576 | 3261475.7794 | 3288240.7501 | 3316511.8273 | 3345211.5635 | 3376168.514 | 3407055.6198 | 3434641.476 | 3464777.6757 | 3493726.4174
Final Energy Consumption - Industry | 1060523.0526 | 1074143.7237 | 1080916.7699 | 1088699.9777 | 1119711.8685 | 1131733.7824 | 1129856.7293 | 1140827.6533 | 1117608.4653 | 964585.391 | 1027267.1165 | 1034751.6523 | 1010700.354 | 996250.4978 | 992136.3269 | 996183.7251 | 1003413.4109 | 1015787.1639 | 1018378.682 | 1023174.2256 | 1031618.8608 | 1031548.4463 | 1040410.6742 | 1040772.4741 | 1043305.5144 | 1044641.3442 | 1046413.7101 | 1049733.8928 | 1058013.5326 | 1060512.5292 | 1065328.3251 | 1069799.0648 | 1075959.7836 | 1080412.836 | 1084632.3389 | 1088529.1695 | 1094967.878 | 1101437.1631 | 1108261.3573 | 1115309.1954 | 1122681.9772 | 1131123.9921 | 1140617.7366 | 1148416.9364 | 1157987.2204 | 1166378.4454 | 1177129.7912 | 1189356.6112 | 1200084.5031 | 1213768.2813 | 1227503.5961
Iron and Steel | 127553.7744 | 128559.0848 | 126670.9639 | 130444.0464 | 136194.4835 | 134114.8224 | 138635.1011 | 136813.1604 | 131480.6137 | 99830.5202 | 116056.6837 | 119453.0825 | 115459.1842 | 112402.0844 | 110711.5801 | 109840.3622 | 107846.3717 | 111642.1738 | 109931.1378 | 110138.5127 | 109316.0925 | 109001.1858 | 109325.4724 | 108916.2992 | 107932.106 | 107751.5751 | 108027.454 | 108298.0833 | 108571.0624 | 108854.4894 | 108783.9544 | 108709.1908 | 109088.6432 | 108874.0508 | 108706.5898 | 108496.1632 | 108553.4705 | 109137.8171 | 109436.2525 | 109853.5104 | 110709.6636 | 111567.7825 | 112799.3296 | 113956.411 | 115370.4231 | 116699.2987 | 118789.6872 | 120929.5644 | 122792.6541 | 127474.6107 | 130279.9149
Non-Ferrous Metals | 76542.4802 | 79739.5961 | 79393.3144 | 80314.3775 | 84090.6624 | 82557.2263 | 79619.3572 | 80750.571 | 77829.0903 | 61696.4941 | 67217.0904 | 70599.5324 | 64916.8083 | 62344.146 | 62136.0848 | 65472.1836 | 66454.6503 | 67936.6725 | 68259.8015 | 68195.3164 | 68138.4432 | 68396.9495 | 69078.4826 | 69244.5278 | 69249.4243 | 69538.0937 | 69760.2543 | 70049.7198 | 70327.3311 | 70513.4534 | 70777.7686 | 71024.0948 | 71388.0447 | 71691.7359 | 71961.0386 | 72255.5932 | 72652.699 | 73160.4094 | 73672.1816 | 74053.2887 | 74540.2764 | 75047.4256 | 75563.679 | 76053.8207 | 76618.7976 | 77228.9314 | 77850.8168 | 78568.3333 | 79194.4717 | 79765.5051 | 80606.9079
Chemicals Industry | 199844.5538 | 196817.1706 | 198218.3622 | 196698.0249 | 197597.7436 | 202174.8713 | 200107.2426 | 201111.6857 | 200831.218 | 173611.309 | 190121.3438 | 188977.9019 | 185846.4089 | 180383.6087 | 179856.4036 | 180475.7705 | 179563.0749 | 182320.5575 | 183906.6981 | 185082.4615 | 188446.9798 | 189381.2604 | 190297.6434 | 190332.0996 | 191717.8652 | 191660.6945 | 193053.532 | 193128.6498 | 194328.4756 | 194927.6117 | 195232.3209 | 195937.4654 | 196931.8175 | 197745.0271 | 198559.2367 | 199051.6628 | 200315.6989 | 201219.0645 | 202471.6725 | 203515.1601 | 204595.0963 | 205939.9514 | 207642.2137 | 208662.3054 | 210697.3133 | 212379.4107 | 214592.2469 | 216802.3993 | 218612.3139 | 220732.027 | 222915.0667
Non-Metallic Mineral Products | 79794.59 | 81342.9687 | 81640.3794 | 80293.0699 | 82628.0234 | 84009.6276 | 84943.7244 | 87121.9492 | 83925.1473 | 71229.5851 | 72328.9745 | 73267.7979 | 70399.1596 | 66481.8976 | 66581.9026 | 67167.0288 | 66594.0861 | 65439.4317 | 63386.4495 | 62285.7236 | 62353.165 | 61786.4283 | 62018.3317 | 61472.3875 | 61441.5901 | 61062.4658 | 61133.3183 | 61649.881 | 63025.2422 | 63780.6591 | 65054.9098 | 65913.2791 | 67209.2521 | 68051.0123 | 68993.8322 | 70075.5747 | 70564.9181 | 71830.5483 | 72962.4047 | 74621.032 | 75796.5414 | 77170.3857 | 79533.7647 | 82210.6791 | 84052.3801 | 85688.5859 | 87410.0669 | 90951.5878 | 93638.5797 | 96270.0831 | 100550.2224
Pulp, paper and printing | 131736.3383 | 134022.6503 | 135680.9472 | 136671.8083 | 143654.7614 | 143431.4587 | 145457.3351 | 146536.4941 | 137859.6262 | 123567.8921 | 125909.8402 | 124541.7653 | 122979.1306 | 122648.8854 | 119516.044 | 117101.3501 | 117642.8218 | 119550.962 | 120843.7262 | 122298.1714 | 122684.209 | 123262.6363 | 124701.8174 | 124330.4416 | 124134.5161 | 124698.3006 | 124381.0041 | 124733.5302 | 125438.6587 | 125684.6952 | 126029.6126 | 126358.959 | 126694.6664 | 126821.152 | 126869.5593 | 127285.2754 | 128301.569 | 128743.9654 | 129582.1936 | 130304.7604 | 130946.8041 | 132011.0444 | 132581.1256 | 132852.0565 | 133608.2983 | 134289.6129 | 135409.7269 | 136215.4434 | 137247.6145 | 138292.2356 | 139179.8539
Food, Beverages and Tobacco | 99100.8763 | 101267.7506 | 104351.3598 | 107449.2442 | 109555.0557 | 111875.16 | 110401.5434 | 111965.7559 | 112698.3184 | 109511.6464 | 111708.7436 | 111888.8569 | 111374.2497 | 112156.4985 | 114338.6876 | 116060.3028 | 118592.9308 | 119682.9897 | 121573.383 | 122628.2933 | 125595.1075 | 126019.1357 | 127290.4361 | 128612.9209 | 130096.7209 | 130487.6685 | 131581.2566 | 132665.0138 | 134009.6607 | 134954.8394 | 136275.7024 | 137509.8563 | 138954.3853 | 140380.9429 | 141649.6476 | 142606.813 | 143874.7795 | 145120.8261 | 146502.907 | 147678.3638 | 148878.0218 | 150224.9868 | 151460.3 | 152576.8152 | 153731.4625 | 154952.121 | 156354.3263 | 157640.1159 | 158977.4796 | 160056.9383 | 161302.8149
Transport Equipment | 53080.3545 | 52691.0001 | 52254.1962 | 51578.381 | 53310.8042 | 54393.9716 | 54447.553 | 55614.1705 | 54849.2056 | 46958.0112 | 49911.6855 | 51233.7564 | 51527.6072 | 51883.0284 | 53214.7182 | 53720.9811 | 57289.9029 | 57175.5361 | 57833.3627 | 59092.2533 | 58904.8011 | 58910.4482 | 60406.9161 | 60184.5688 | 60118.9258 | 60947.6318 | 60667.7885 | 60883.5675 | 61849.966 | 61737.8293 | 62060.5994 | 62539.102 | 62949.1098 | 63511.562 | 63901.7245 | 64422.5975 | 65111.359 | 65642.5034 | 66246.16 | 66794.0544 | 67468.922 | 68191.1597 | 68818.8721 | 69398.0385 | 70020.2671 | 70471.3382 | 71112.9283 | 71746.293 | 72321.5283 | 72901.7036 | 73484.2001
Machinery Equipment | 95043.5458 | 95817.3784 | 96714.9373 | 111542.345 | 113394.5555 | 114103.9088 | 117528.8713 | 119066.5213 | 133108.1799 | 112031.007 | 122857.416 | 125568.4108 | 122715.6477 | 121239.4827 | 123507.9942 | 117915.7808 | 119166.2277 | 120392.9222 | 120939.7163 | 122584.2084 | 122099.6897 | 122227.4621 | 124625.8162 | 123897.8015 | 123472.3743 | 124628.6033 | 123932.529 | 123947.5157 | 125076.7948 | 124481.3891 | 124542.2414 | 124925.1173 | 125140.2708 | 125122.3079 | 125067.7542 | 125089.6872 | 125495.1739 | 125791.0627 | 125733.7344 | 125973.4088 | 126322.9122 | 126593.0724 | 126797.5403 | 126949.1274 | 127397.0994 | 127525.9056 | 127887.2113 | 128268.24 | 128335.4286 | 128534.3252 | 128808.1821
Textiles and Leather | 40149.3733 | 39942.7735 | 39961.6605 | 37471.3051 | 36118.6367 | 33256.7054 | 31230.8086 | 30719.2049 | 28139.0423 | 23255.2167 | 24088.6336 | 22953.6089 | 21852.3379 | 21328.1478 | 21037.0841 | 20955.3933 | 20793.3317 | 20631.5739 | 20450.2112 | 20214.2327 | 20615.4839 | 20305.6351 | 20260.6338 | 20291.6468 | 20454.0802 | 20154.4311 | 20136.1114 | 20150.1377 | 20241.5105 | 20177.6468 | 20275.6183 | 20366.3368 | 20421.0677 | 20567.6781 | 20657.5887 | 20662.1572 | 20725.0963 | 20748.537 | 20807.8255 | 20859.4167 | 20918.4942 | 20973.0425 | 21031.9791 | 21053.4215 | 21123.0834 | 21177.357 | 21261.2096 | 21323.6448 | 21411.4697 | 21499.3329 | 21575.0726
Wood and Wood Products | 22392.761 | 23157.2974 | 23902.7314 | 24253.806 | 25708.7723 | 27345.8918 | 27697.7922 | 28140.0309 | 27475.3486 | 24265.1998 | 24767.4082 | 24346.9368 | 23674.7433 | 23491.5044 | 23105.4366 | 23667.8654 | 24633.7973 | 25201.7005 | 25381.9791 | 25424.6036 | 25888.15 | 25705.0035 | 25823.4497 | 25947.9101 | 26065.1826 | 25955.8331 | 25960.6856 | 25950.6769 | 26086.1223 | 26143.7173 | 26258.0021 | 26010.2053 | 26114.0754 | 26175.5199 | 26194.1227 | 26199.7971 | 26270.3012 | 26279.5366 | 26398.9404 | 26513.4262 | 26651.8723 | 26692.9406 | 26842.8998 | 26966.0353 | 27068.71 | 27154.8835 | 27280.6099 | 27386.1648 | 27544.6087 | 27670.0252 | 27825.1617
Other Industrial Sectors | 135284.405 | 140786.0532 | 142127.9177 | 131983.5694 | 137458.3699 | 144470.1385 | 139787.4003 | 142988.1094 | 129412.675 | 118628.5095 | 122299.297 | 121920.0023 | 119955.0766 | 121891.2141 | 118130.3911 | 123806.7065 | 124836.2157 | 125812.6442 | 125872.2166 | 125230.4487 | 127576.7391 | 126552.3014 | 126581.6748 | 127541.8702 | 128622.729 | 127756.0468 | 127779.7762 | 128277.1171 | 129058.7084 | 129256.1985 | 130037.5951 | 130505.4578 | 131068.4506 | 131471.8471 | 132071.2447 | 132383.8483 | 133102.8125 | 133762.8927 | 134447.0852 | 135142.7738 | 135853.3729 | 136712.2006 | 137546.0327 | 137738.2258 | 138299.3857 | 138811.0005 | 139180.9609 | 139524.8247 | 140008.3545 | 140571.4945 | 140976.199
Final Energy Consumption - Domestic | 1397298.9111 | 1448051.6747 | 1470056.5143 | 1529507.89 | 1561121.5325 | 1587964.0293 | 1642314.6419 | 1649168.5999 | 1685416.8665 | 1689988.2713 | 1750197.6815 | 1688055.4031 | 1719173.3424 | 1709083.9192 | 1649751.8489 | 1682033.9245 | 1698740.6173 | 1703031.584 | 1691240.0833 | 1680188.3127 | 1675763.2316 | 1684274.7674 | 1686722.0942 | 1680317.4345 | 1681657.193 | 1684468.3698 | 1693915.8105 | 1700285.7418 | 1706600.9413 | 1713973.0044 | 1713442.1153 | 1706601.6487 | 1712924.7222 | 1713321.4459 | 1707869.3019 | 1707812.3673 | 1707955.1128 | 1711419.7271 | 1714436.1959 | 1716970.147 | 1721768.042 | 1729545.2214 | 1733907.5156 | 1736345.3402 | 1738978.8737 | 1743790.0717 | 1749175.9524 | 1753805.0947 | 1757473.6099 | 1761264.5717 | 1764399.9045
Residential | 717580.1655 | 741900.9342 | 750020.4241 | 784370.0931 | 795484.0083 | 802704.1301 | 815746.6141 | 810355.5155 | 820063.1044 | 821364.8941 | 854247.936 | 812634.4385 | 836505.1678 | 832389.0769 | 790801.992 | 797420.0475 | 806532.4719 | 806308.1866 | 804747.5494 | 804143.7008 | 807770.9422 | 815451.2315 | 822310.0656 | 823873.4129 | 829640.5485 | 835372.839 | 840132.949 | 843824.4298 | 848597.8454 | 850493.2112 | 850371.1701 | 851236.1746 | 853754.7197 | 852974.742 | 848610.1273 | 845486.9146 | 842224.9016 | 841320.6463 | 839708.2031 | 837849.903 | 837319.172 | 838492.9011 | 837879.621 | 836623.8122 | 835284.8763 | 835517.7597 | 835762.164 | 835771.3823 | 835630.2247 | 835909.5678 | 835874.7309
Services | 631960.1733 | 658086.3409 | 672347.8581 | 699400.1806 | 715401.6517 | 733466.9925 | 772626.9694 | 784187.1368 | 810620.9532 | 813966.8951 | 842391.9263 | 821987.3511 | 828935.5394 | 820367.1772 | 803231.0906 | 827317.8808 | 835705.4971 | 839544.108 | 828730.7942 | 817804.5092 | 809364.7479 | 809657.4922 | 804697.3709 | 796335.0586 | 791674.6808 | 788482.7379 | 792709.4709 | 794966.1416 | 796247.4276 | 801345.7078 | 800590.587 | 792566.7314 | 795962.9732 | 796765.6966 | 795066.1305 | 797796.0138 | 800692.5464 | 804626.4147 | 808790.5583 | 812782.6108 | 817758.0007 | 824023.7506 | 828524.064 | 831919.9276 | 835345.1878 | 839522.1673 | 844099.045 | 848189.0876 | 851464.292 | 854435.7546 | 857051.9157
Agriculture, Forestry and Fishing | 47758.5723 | 48064.3997 | 47688.2321 | 45737.6163 | 50235.8726 | 51792.9066 | 53941.0585 | 54625.9477 | 54732.8088 | 54656.4821 | 53557.8192 | 53433.6135 | 53732.6353 | 56327.6651 | 55718.7663 | 57295.9962 | 56502.6483 | 57179.2894 | 57761.7397 | 58240.1027 | 58627.5415 | 59166.0437 | 59714.6578 | 60108.963 | 60341.9638 | 60612.7929 | 61073.3906 | 61495.1703 | 61755.6682 | 62134.0854 | 62480.3583 | 62798.7427 | 63207.0293 | 63581.0073 | 64193.0442 | 64529.4389 | 65037.6648 | 65472.6661 | 65937.4345 | 66337.6332 | 66690.8693 | 67028.5697 | 67503.8306 | 67801.6004 | 68348.8096 | 68750.1447 | 69314.7434 | 69844.6247 | 70379.0932 | 70919.2493 | 71473.2579
Final Energy Consumption - Transport | 70083.2929 | 70483.1772 | 70692.0392 | 68564.4033 | 64401.4353 | 64519.0893 | 62404.7241 | 61551.7146 | 60717.5914 | 59931.7539 | 60677.0911 | 61774.2119 | 61377.3069 | 61912.5407 | 60248.7112 | 62067.8711 | 63522.4379 | 66116.173 | 68764.1874 | 71607.8573 | 75403.965 | 87411.779 | 101451.0495 | 117781.3275 | 133217.7881 | 148464.445 | 162327.1976 | 175492.6997 | 186842.0966 | 197165.4913 | 207769.813 | 218596.5701 | 230590.1612 | 243063.704 | 256279.692 | 270451.8553 | 285524.3328 | 301519.0901 | 318138.0019 | 335127.8357 | 352434.6266 | 369881.044 | 386950.5272 | 403478.4735 | 419545.7331 | 435043.0463 | 449862.7705 | 463893.9139 | 477083.363 | 489744.8228 | 501822.9167
Road | 302.5558 | 312.5066 | 318.8807 | 312.2058 | 321.6433 | 372.6304 | 363.6242 | 362.0189 | 372.9194 | 389.5062 | 468.3781 | 564.9505 | 677.0049 | 1005.7532 | 1313.1075 | 1842.1301 | 2753.0955 | 3855.3617 | 5227.4469 | 7037.0595 | 9987.4593 | 21194.5674 | 34429.5876 | 50051.2257 | 64933.4166 | 79461.243 | 92492.514 | 104664.8375 | 115208.0742 | 124786.2675 | 134744.3245 | 145181.5457 | 156463.151 | 168403.5315 | 181209.5806 | 194996.3015 | 209765.453 | 225452.1478 | 241799.7539 | 258513.6532 | 275544.6143 | 292714.9564 | 309600.6616 | 325947.0765 | 341839.1485 | 357203.2494 | 371935.311 | 385828.3253 | 398924.7624 | 411410.1887 | 423288.2088
Rail | 68637.7584 | 69018.2551 | 69224.9928 | 67061.9609 | 62842.2543 | 62790.0183 | 60699.3998 | 59942.3198 | 59119.1676 | 58335.0349 | 58995.6812 | 60027.5698 | 59548.9524 | 59769.491 | 57826.8835 | 59126.1496 | 59653.9163 | 61130.2528 | 62416.1759 | 63469.9756 | 64316.1241 | 65110.2129 | 65905.0209 | 66601.4834 | 67159.2664 | 67877.8987 | 68701.7209 | 69677.1005 | 70475.7134 | 71213.8745 | 71849.1653 | 72230.5555 | 72940.2941 | 73467.7258 | 73875.8513 | 74259.7594 | 74559.9632 | 74867.1946 | 75138.1724 | 75414.8924 | 75689.9696 | 75964.0861 | 76147.7532 | 76330.1571 | 76506.0399 | 76640.8904 | 76730.0589 | 76873.3537 | 76970.2632 | 77151.372 | 77356.7633
Aviation | 0 | 0 | 0 | 0 | 0 | 0 | 0 | 0 | 0 | 0 | 0 | 0 | 0 | 0 | 0 | 0 | 0 | 0 | 0 | 0 | 0 | 0 | 0 | 0 | 0 | 0 | 0 | 0 | 0 | 0 | 0 | 0 | 0 | 0 | 0 | 0 | 0 | 0 | 0 | 0 | 0 | 0 | 0 | 0 | 0 | 0 | 0 | 0 | 0 | 0 | 0
Coastal Shipping and Inland Waterways | 0 | 0 | 0 | 0 | 0 | 0 | 0 | 0 | 0 | 0 | 0 | 0 | 0 | 0 | 0 | 0 | 0 | 0 | 0 | 0 | 0 | 0 | 0 | 0 | 0 | 0 | 0 | 0 | 0 | 0 | 0 | 0 | 0 | 0 | 0 | 0 | 0 | 0 | 0 | 0 | 0 | 0 | 0 | 0 | 0 | 0 | 0 | 0 | 0 | 0 | 0
Consumption in Pipeline transport | 1142.9787 | 1152.4155 | 1148.1657 | 1190.2365 | 1237.5377 | 1356.4406 | 1341.7001 | 1247.3759 | 1225.5044 | 1207.2128 | 1213.0319 | 1181.6915 | 1151.3496 | 1137.2965 | 1108.7201 | 1099.5913 | 1115.4261 | 1130.5586 | 1120.5646 | 1100.8222 | 1100.3816 | 1106.9986 | 1116.4409 | 1128.6184 | 1125.1051 | 1125.3033 | 1132.9627 | 1150.7617 | 1158.309 | 1165.3493 | 1176.3232 | 1184.4689 | 1186.716 | 1192.4468 | 1194.2601 | 1195.7944 | 1198.9166 | 1199.7476 | 1200.0755 | 1199.2902 | 1200.0428 | 1202.0016 | 1202.1123 | 1201.2399 | 1200.5447 | 1198.9065 | 1197.4005 | 1192.2349 | 1188.3374 | 1183.2621 | 1177.9446
Statistical Difference | 481.5848 | 526.7555 | 810.7956 | -282.543 | 1155.9319 | -511.8729 | 133.5858 | -125.6555 | 573.888 | -3598.8419 | 1688.4902 | -2583.9087 | 1082.3965 | -7.9932 | 4389.6002 | 1702.6693 | 0 | 0 | 0 | 0 | 0 | 0 | 0 | 0 | 0 | 0 | 0 | 0 | 0 | 0 | 0 | 0 | 0 | 0 | 0 | 0 | 0 | 0 | 0 | 0 | 0 | 0 | 0 | 0 | 0 | 0 | 0 | 0 | 0 | 0 | 0

## Net Generation Efficiency
EU28: Net electricity generation efficiencies | 2000 | 2001 | 2002 | 2003 | 2004 | 2005 | 2006 | 2007 | 2008 | 2009 | 2010 | 2011 | 2012 | 2013 | 2014 | 2015 | 2016 | 2017 | 2018 | 2019 | 2020 | 2021 | 2022 | 2023 | 2024 | 2025 | 2026 | 2027 | 2028 | 2029 | 2030 | 2031 | 2032 | 2033 | 2034 | 2035 | 2036 | 2037 | 2038 | 2039 | 2040 | 2041 | 2042 | 2043 | 2044 | 2045 | 2046 | 2047 | 2048 | 2049 | 2050
Total | 0.37179 | 0.37141 | 0.36909 | 0.36999 | 0.37271 | 0.37429 | 0.37401 | 0.37888 | 0.38513 | 0.38762 | 0.3914 | 0.38971 | 0.39155 | 0.39787 | 0.40064 | 0.4062 | 0.41276 | 0.41892 | 0.42719 | 0.43396 | 0.44322 | 0.44895 | 0.45546 | 0.46386 | 0.47202 | 0.47784 | 0.48242 | 0.48523 | 0.48949 | 0.49665 | 0.50417 | 0.51073 | 0.51723 | 0.52539 | 0.5351 | 0.552 | 0.55871 | 0.56873 | 0.57728 | 0.58148 | 0.58639 | 0.59387 | 0.59695 | 0.60114 | 0.60677 | 0.60715 | 0.61189 | 0.61986 | 0.62871 | 0.63519 | 0.63857
Nuclear | 0.31439 | 0.31495 | 0.31545 | 0.31572 | 0.31581 | 0.3152 | 0.31513 | 0.31488 | 0.31488 | 0.31443 | 0.31465 | 0.3147 | 0.31456 | 0.31483 | 0.31464 | 0.31456 | 0.31422 | 0.31569 | 0.31458 | 0.31551 | 0.31539 | 0.31722 | 0.31722 | 0.3173 | 0.31818 | 0.31823 | 0.31781 | 0.3181 | 0.31825 | 0.31841 | 0.31834 | 0.31817 | 0.31794 | 0.31744 | 0.31856 | 0.31707 | 0.31651 | 0.31632 | 0.31616 | 0.31495 | 0.31464 | 0.31424 | 0.31388 | 0.31319 | 0.31463 | 0.31451 | 0.31524 | 0.31531 | 0.31542 | 0.31501 | 0.31472
Nuclear - current | 0.31439 | 0.31495 | 0.31545 | 0.31572 | 0.31581 | 0.3152 | 0.31513 | 0.31488 | 0.31488 | 0.31443 | 0.31465 | 0.3147 | 0.31456 | 0.31483 | 0.31464 | 0.31456 | 0.31422 | 0.31569 | 0.31458 | 0.31551 | 0.31539 | 0.31722 | 0.31722 | 0.3173 | 0.31818 | 0.31823 | 0.31781 | 0.3181 | 0.31825 | 0.31841 | 0.31834 | 0.31817 | 0.31794 | 0.31744 | 0.31856 | 0.31707 | 0.31651 | 0.31632 | 0.31616 | 0.31495 | 0.31464 | 0.31424 | 0.31388 | 0.31319 | 0.31463 | 0.31451 | 0.31524 | 0.31492 | 0.31501 | 0.31457 | 0.31427
Nuclear III | [47 empty] | 0.37067 | 0.37067 | 0.37067 | 0.37067
Nuclear IV
Conventional thermal | 0.35437 | 0.35123 | 0.35424 | 0.35727 | 0.35786 | 0.36091 | 0.35871 | 0.3628 | 0.3684 | 0.36652 | 0.36623 | 0.36428 | 0.35658 | 0.35457 | 0.35252 | 0.35871 | 0.37116 | 0.37042 | 0.37194 | 0.37164 | 0.37426 | 0.37244 | 0.37935 | 0.38376 | 0.38472 | 0.38588 | 0.38688 | 0.38474 | 0.38542 | 0.38685 | 0.38923 | 0.38995 | 0.39315 | 0.39521 | 0.39783 | 0.40577 | 0.39947 | 0.3984 | 0.39764 | 0.39374 | 0.3876 | 0.38741 | 0.38255 | 0.38002 | 0.38058 | 0.375 | 0.37449 | 0.3768 | 0.38044 | 0.38063 | 0.37925
Coal fired | 0.34778 | 0.3451 | 0.34354 | 0.34777 | 0.34605 | 0.34921 | 0.34436 | 0.34541 | 0.34531 | 0.34346 | 0.34494 | 0.34641 | 0.34564 | 0.34555 | 0.34608 | 0.35025 | 0.35465 | 0.34992 | 0.34611 | 0.34371 | 0.35121 | 0.3531 | 0.3535 | 0.36022 | 0.35674 | 0.35935 | 0.35634 | 0.35757 | 0.35998 | 0.35823 | 0.3603 | 0.35795 | 0.36037 | 0.35167 | 0.35356 | 0.3546 | 0.35376 | 0.35861 | 0.35225 | 0.34829 | 0.33861 | 0.33559 | 0.33839 | 0.33396 | 0.33768 | 0.33056 | 0.32765 | 0.32548 | 0.32143 | 0.31876 | 0.31763
Integrated gasification combined cycle | 0.32348 | 0.31186 | 0.37976 | 0.41503 | 0.41562 | 0.42294 | 0.40461 | 0.38246 | 0.33335 | 0.40656 | 0.38655 | 0.28442 | 0.34786 | 0.3905 |  | 0.40726 | 0.41141 | 0.41141 | 0.41141 | 0.41141 | 0.41141 | 0.41141 | 0.40813 | 0.38164 | 0.41141 | 0.41141 | 0.41141 | 0.41141 | 0.41141 | 0.41141 | 0.41141 | 0.41141 | 0.41141 |  |  | 0.38098 | 0.38079 | 0.37548 | 0.37455 | 0.34884 | 0.30842 | 0.31314 | 0.31096 | 0.30993 | 0.31534 | 0.31945 | 0.31805 | 0.31479 | 0.31964 | 0.31988 | 0.31932
Supercritical steam turbine | 0.37708 | 0.385 | 0.37477 | 0.38835 | 0.3748 | 0.37706 | 0.37668 | 0.37859 | 0.36601 | 0.36358 | 0.37116 | 0.36794 | 0.36586 | 0.36891 | 0.37543 | 0.38169 | 0.39157 | 0.38939 | 0.38663 | 0.37996 | 0.38291 | 0.37995 | 0.38169 | 0.39151 | 0.38357 | 0.39054 | 0.38823 | 0.38933 | 0.3883 | 0.38198 | 0.38229 | 0.38137 | 0.38275 | 0.36821 | 0.37001 | 0.36643 | 0.35289 | 0.35295 | 0.34225 | 0.34608 | 0.34523 | 0.339 | 0.35669 | 0.34512 | 0.35896 | 0.34756 | 0.34427 | 0.33934 | 0.33527 | 0.33421 | 0.33426
Fluidized bed combustion | 0.39363 | 0.38987 | 0.39798 | 0.38426 | 0.38142 | 0.37706 | 0.37627 | 0.3746 | 0.3728 | 0.36236 | 0.34561 | 0.36272 | 0.36151 | 0.34365 | 0.33877 | 0.35379 | 0.35942 | 0.34891 | 0.35578 | 0.35687 | 0.34844 | 0.34026 | 0.3444 | 0.35183 | 0.35286 | 0.34734 | 0.36243 | 0.3505 | 0.36358 | 0.36631 | 0.36232 | 0.35361 | 0.35925 | 0.35495 | 0.3564 | 0.36079 | 0.36178 | 0.36087 | 0.3605 | 0.33371 | 0.31128 | 0.30778 | 0.29389 | 0.29506 | 0.29033 | 0.29035 | 0.28493 | 0.28977 | 0.2813 | 0.28109 | 0.27659
Steam turbine | 0.34311 | 0.33917 | 0.3387 | 0.34222 | 0.3418 | 0.34477 | 0.33943 | 0.34044 | 0.34083 | 0.33866 | 0.33924 | 0.34072 | 0.3402 | 0.33959 | 0.33762 | 0.33996 | 0.34102 | 0.33322 | 0.32743 | 0.32575 | 0.33583 | 0.341 | 0.33777 | 0.34133 | 0.3409 | 0.34053 | 0.33631 | 0.33848 | 0.33991 | 0.33946 | 0.34417 | 0.34034 | 0.34031 | 0.33312 | 0.33692 | 0.34036 | 0.35148 | 0.36479 | 0.36457 | 0.35624 | 0.35153 | 0.35765 | 0.35724 | 0.36911 | 0.36669 | 0.36228 | 0.36282 | 0.36704 | 0.36127 | 0.35399 | 0.35403
Lignite fired | 0.32812 | 0.32218 | 0.32406 | 0.32807 | 0.32693 | 0.3246 | 0.32046 | 0.32015 | 0.3231 | 0.3208 | 0.32227 | 0.32283 | 0.31966 | 0.32339 | 0.32321 | 0.32646 | 0.33869 | 0.33637 | 0.33695 | 0.33698 | 0.33857 | 0.33904 | 0.34385 | 0.34556 | 0.33816 | 0.33795 | 0.33859 | 0.33804 | 0.33952 | 0.34291 | 0.32979 | 0.33559 | 0.33371 | 0.34208 | 0.33239 | 0.33426 | 0.33987 | 0.3407 | 0.35132 | 0.35073 | 0.34069 | 0.36122 | 0.36206 | 0.36515 | 0.34412 | 0.34584 | 0.32206 | 0.29915 | 0.29657 | 0.29672 | 0.26075
Integrated gasification combined cycle
Supercritical steam turbine | 0.39456 | 0.3789 | 0.38682 | 0.39365 | 0.39061 | 0.3889 | 0.38339 | 0.38212 | 0.3885 | 0.3857 | 0.38458 | 0.3857 | 0.38128 | 0.38243 | 0.37892 | 0.38209 | 0.39145 | 0.39073 | 0.39064 | 0.39019 | 0.39041 | 0.38986 | 0.39086 | 0.38924 | 0.38384 | 0.38859 | 0.38933 | 0.38889 | 0.38989 | 0.39075 | 0.37803 | 0.38734 | 0.38048 | 0.38207 | 0.37679 | 0.3856 | 0.38778 | 0.38605 | 0.38517 | 0.37812 | 0.35805 | 0.38945 | 0.38963 | 0.38979 | 0.39116 | 0.39094 | 0.35033 | 0.35986 | 0.35677 | 0.36694 | 0.31951
Fluidized bed combustion | 0.35802 | 0.25374 | 0.23836 | 0.27825 | 0.27696 | 0.2973 | 0.30184 | 0.30585 | 0.29025 | 0.293 | 0.29626 | 0.28901 | 0.28558 | 0.27762 | 0.26362 | 0.26231 | 0.2756 | 0.29105 | 0.29141 | 0.28879 | 0.28317 | 0.28324 | 0.28653 | 0.28114 | 0.28132 | 0.26691 | 0.26986 | 0.2701 | 0.26447 | 0.2621 | 0.25727 | 0.25501 | 0.25508 | 0.24965 | 0.25271 | 0.24782 | 0.24564 | 0.24834 | 0.23262 | 0.23993 | 0.23581 | 0.25058 | 0.24413 | 0.24111 | 0.24246 | 0.24314 | 0.24308 | 0.23623 | 0.23673 | 0.23717 | 0.23784
Steam turbine | 0.32014 | 0.31584 | 0.31571 | 0.3191 | 0.31853 | 0.31503 | 0.31107 | 0.31031 | 0.31088 | 0.30666 | 0.30802 | 0.30818 | 0.30404 | 0.30728 | 0.30781 | 0.31099 | 0.32228 | 0.31938 | 0.31828 | 0.31661 | 0.31946 | 0.32019 | 0.32317 | 0.32651 | 0.32059 | 0.3197 | 0.31788 | 0.3181 | 0.31851 | 0.3182 | 0.31219 | 0.3143 | 0.31441 | 0.31492 | 0.31067 | 0.30469 | 0.31202 | 0.30743 | 0.33013 | 0.33262 | 0.33692 | 0.33873 | 0.33702 | 0.34354 | 0.32079 | 0.32877 | 0.3143 | 0.27029 | 0.25746 | 0.23798 | 0.18099
Gas fired | 0.4127 | 0.41181 | 0.41299 | 0.42315 | 0.42198 | 0.43119 | 0.4346 | 0.44379 | 0.45046 | 0.4473 | 0.4446 | 0.44512 | 0.44034 | 0.43791 | 0.43642 | 0.44474 | 0.44796 | 0.44803 | 0.44781 | 0.44633 | 0.44555 | 0.4433 | 0.45119 | 0.45396 | 0.4553 | 0.45407 | 0.45842 | 0.45417 | 0.45544 | 0.45587 | 0.45716 | 0.45695 | 0.45992 | 0.46055 | 0.46397 | 0.47162 | 0.46902 | 0.46544 | 0.46441 | 0.46132 | 0.45666 | 0.45802 | 0.45299 | 0.45286 | 0.45638 | 0.4556 | 0.45411 | 0.45239 | 0.45454 | 0.4549 | 0.44906
Gas turbine combined cycle | 0.46449 | 0.45954 | 0.46118 | 0.47163 | 0.46315 | 0.46949 | 0.47048 | 0.4799 | 0.48514 | 0.47902 | 0.47359 | 0.47395 | 0.46303 | 0.4607 | 0.45285 | 0.46339 | 0.46639 | 0.46696 | 0.46561 | 0.46263 | 0.45961 | 0.45695 | 0.46276 | 0.46615 | 0.46708 | 0.46532 | 0.47044 | 0.46757 | 0.46765 | 0.46764 | 0.46847 | 0.46766 | 0.47048 | 0.47096 | 0.474 | 0.48238 | 0.47939 | 0.47349 | 0.47184 | 0.46844 | 0.46359 | 0.46482 | 0.45943 | 0.45867 | 0.46252 | 0.46137 | 0.45856 | 0.45594 | 0.45726 | 0.45765 | 0.45122
Gas turbine | 0.332 | 0.32324 | 0.32534 | 0.33496 | 0.33091 | 0.31404 | 0.31871 | 0.31647 | 0.31595 | 0.30412 | 0.30715 | 0.30535 | 0.3235 | 0.30883 | 0.30792 | 0.3211 | 0.32593 | 0.31793 | 0.32063 | 0.31989 | 0.32356 | 0.31562 | 0.3118 | 0.31545 | 0.32918 | 0.31879 | 0.30664 | 0.31791 | 0.31766 | 0.31777 | 0.33101 | 0.30375 | 0.32101 | 0.32153 | 0.30118 | 0.30968 | 0.31069 | 0.32367 | 0.31906 | 0.3034 | 0.30492 | 0.29762 | 0.30204 | 0.30734 | 0.2691 | 0.26614 | 0.28595 | 0.31788 | 0.32818 | 0.33181
Steam turbine | 0.34741 | 0.35339 | 0.34079 | 0.34786 | 0.3363 | 0.35252 | 0.36185 | 0.36472 | 0.3656 | 0.36482 | 0.36025 | 0.36729 | 0.37037 | 0.35632 | 0.35397 | 0.37517 | 0.36709 | 0.36712 | 0.36856 | 0.3714 | 0.37661 | 0.36989 | 0.36838 | 0.36583 | 0.37763 | 0.3735 | 0.37727 | 0.37254 | 0.37065 | 0.37248 | 0.37316 | 0.37562 | 0.37255 | 0.37916 | 0.37765 | 0.37937 | 0.37959 | 0.39102 | 0.38904 | 0.39022 | 0.38726 | 0.38891 | 0.38358 | 0.39099 | 0.39434 | 0.39711 | 0.40029 | 0.39549 | 0.38852 | 0.39328 | 0.39252
Internal combustion engine | 0.33048 | 0.31272 | 0.31618 | 0.32182 | 0.31618 | 0.26626 | 0.29211 | 0.29585 | 0.31951 | 0.25857 | 0.2507 | 0.24818 | 0.23538 | 0.22768 | 0.24736 | 0.25577 | 0.30256 | 0.30746 | 0.30539 | 0.30401 | 0.2975 | 0.28906 | 0.30005 | 0.30054 | 0.29604 | 0.29446 | 0.29973 | 0.31185 | 0.30839 | 0.31753 | 0.31369 | 0.30628 | 0.31863 | 0.3188 | 0.32271 | 0.30553 | 0.26407 | 0.32228 | 0.12621 | 0.30905 | 0.35019 | 0.35019 | 0.35019 | 0.35456 | 0.36484
Derived gas fired | 0.29001 | 0.29728 | 0.29787 | 0.28606 | 0.27855 | 0.27906 | 0.27705 | 0.28197 | 0.2777 | 0.27709 | 0.28698 | 0.28653 | 0.28396 | 0.27921 | 0.27636 | 0.27425 | 0.30068 | 0.29812 | 0.29888 | 0.29796 | 0.30114 | 0.30182 | 0.29861 | 0.30032 | 0.30051 | 0.30032 | 0.29976 | 0.29982 | 0.29994 | 0.30015 | 0.30239 | 0.30219 | 0.30149 | 0.30117 | 0.29917 | 0.30006 | 0.29809 | 0.29823 | 0.29846 | 0.29876 | 0.29822 | 0.2981 | 0.29386 | 0.29408 | 0.29422 | 0.2945 | 0.29488 | 0.29525 | 0.29556 | 0.29619 | 0.28768
Refinery gas fired | 0.20973 | 0.24515 | 0.23907 | 0.24234 | 0.21438 | 0.21007 | 0.21225 | 0.21009 | 0.19682 | 0.20043 | 0.19521 | 0.16025 | 0.15653 | 0.17631 | 0.19612 | 0.20039 | 0.20068 | 0.20159 | 0.20575 | 0.20692 | 0.2136 | 0.21552 | 0.21495 | 0.21654 | 0.21664 | 0.21675 | 0.2169 | 0.21661 | 0.22766 | 0.22844 | 0.22861 | 0.22839 | 0.22889 | 0.22899 | 0.23226 | 0.23253 | 0.23264 | 0.2329 | 0.2331 | 0.23319 | 0.23323 | 0.23253 | 0.23336 | 0.23393 | 0.23397 | 0.23399 | 0.23405 | 0.23415 | 0.23426 | 0.23462 | 0.23462
Diesel oil fired | 0.32724 | 0.32397 | 0.3158 | 0.31805 | 0.30708 | 0.31091 | 0.28827 | 0.29279 | 0.29861 | 0.3005 | 0.31447 | 0.3006 | 0.3119 | 0.32007 | 0.30452 | 0.32215 | 0.30113 | 0.29927 | 0.32071 | 0.32114 | 0.32045 | 0.32855 | 0.33482 | 0.33127 | 0.32299 | 0.33085 | 0.33106 | 0.33498 | 0.34389 | 0.35589 | 0.36623 | 0.34508 | 0.34731 | 0.33876 | 0.35068 | 0.35616 | 0.34558 | 0.33984 | 0.33866 | 0.32179 | 0.41583 | 0.34466 | 0.35202 | 0.32771 | 0.30556 | 0.37853 | 0.31796 | 0.32236 | 0.31545 | 0.32493 | 0.34554
Gas turbine combined cycle | 0.37922 | 0.37213 | 0.38256 | 0.37949 | 0.38687 | 0.39266 | 0.397 | 0.37995 | 0.40727 | 0.39585 | 0.45514 | 0.37284 | 0.39214 | 0.45242 | 0.44531 | 0.43519 | 0.4313 | 0.42557 | 0.43032 | 0.43047 | 0.42979 | 0.42925 | 0.424 | 0.3937 | 0.37873 | 0.38114 | 0.3802 | 0.38849 | 0.38699 | 0.40226 | 0.40272 | 0.37375 | 0.37195 | 0.3645 | 0.38799 | 0.39011 | 0.37371 | 0.35939 | 0.35154 | 0.32698 | 0.42404 | 0.36047 | 0.36459 | 0.33919 | 0.30897 | 0.37945 | 0.3192 | 0.3237 | 0.31661 | 0.32615 | 0.34713
Gas turbine | 0.33199 | 0.32672 | 0.3181 | 0.31618 | 0.30404 | 0.30685 | 0.28569 | 0.2893 | 0.29766 | 0.30333 | 0.30802 | 0.29914 | 0.30585 | 0.3093 | 0.30554 | 0.32108 | 0.32779 | 0.31799 | 0.31934 | 0.3156 | 0.31324 | 0.30879 | 0.31239 | 0.31496 | 0.29579 | 0.30301 | 0.30298 | 0.30248 | 0.30867 | 0.30855 | 0.28692 | 0.29732 | 0.29607 | 0.2751 | 0.27734 | 0.28762 | 0.2912 | 0.30299 | 0.30044 | 0.30085 | 0.30882 | 0.3054 | 0.30476 | 0.29907 | 0.28629 | 0.2531 | 0.2531 | 0.2531 | 0.2531 | 0.2531 | 0.2531
Steam turbine | 0.3103 | 0.30821 | 0.30304 | 0.33239 | 0.32579 | 0.33779 | 0.28825 | 0.29924 | 0.28734 | 0.27046 | 0.28727 | 0.28277 | 0.29658 | 0.29535 | 0.29458 | 0.31364 | 0.25903 | 0.30558 | 0.30542 | 0.28392 | 0.27388 | 0.28908 | 0.29619 | 0.29216 | 0.28839 | 0.28919 | 0.28332 | 0.28127 | 0.26137 | 0.26051 | 0.25296 | 0.20361 | 0.20229 | 0.31949 | 0.32035 | 0.32895 | 0.33552 | 0.3353 | 0.33615 | 0.33758 | 0.34311 | 0.34126 | 0.34005 | 0.094009 | 0.093458 | 0.089505 | 0.08952 | 0.089517 | 0.088057 | 0.088122 | 0.087371
Internal combustion engine | 0.29232 | 0.2889 | 0.28169 | 0.27455 | 0.28235 | 0.28691 | 0.27308 | 0.28773 | 0.2917 | 0.25016 | 0.28189 | 0.26983 | 0.25996 | 0.22366 | 0.16254 | 0.2201 | 0.21122 | 0.20207 | 0.27835 | 0.30199 | 0.32287 | 0.32125 | 0.31408 | 0.31719 | 0.31489 | 0.30224 | 0.30207 | 0.28341 | 0.315 | 0.28757 | 0.29102 | 0.32185 | 0.29932 | 0.31556 | 0.30042 | 0.2924 | 0.28789 | 0.28235 | 0.28166 | 0.2938 | 0.3079 | 0.30794 |  | 0.33029 |  | 0.25045
Fuel Oil fired | 0.35301 | 0.34376 | 0.36342 | 0.33641 | 0.34007 | 0.33715 | 0.32448 | 0.31786 | 0.32006 | 0.32489 | 0.31213 | 0.31155 | 0.32065 | 0.33521 | 0.33335 | 0.32416 | 0.34118 | 0.32887 | 0.32746 | 0.34565 | 0.33586 | 0.334 | 0.32764 | 0.33634 | 0.33287 | 0.32357 | 0.32145 | 0.32575 | 0.32449 | 0.32434 | 0.3255 | 0.32432 | 0.32484 | 0.32432 | 0.32367 | 0.32681 | 0.32578 | 0.33538 | 0.33481 | 0.33117 | 0.32806 | 0.36279 | 0.36334 | 0.3629 | 0.36401 | 0.33997 | 0.35603 | 0.35793
Integrated gasification combined cycle | 0.40802 |  | 0.42362 | 0.33932 | 0.34863 | 0.34446 | 0.32151 | 0.2986 | 0.29573 | 0.31379 | 0.28254 | 0.29075 | 0.31261 | 0.33447 | 0.34221 | 0.30708 | 0.29305 | 0.31723 | 0.31074 | 0.31658 | 0.32629 | 0.32629 | 0.32629 | 0.32629 | 0.31953 | 0.32625 | 0.32131 | 0.32629 | 0.32629 | 0.32629 | 0.32629 | 0.32629 | 0.32629 | 0.32629 | 0.32629 | 0.32629 | 0.32594 | 0.32594 | 0.32312 | 0.32594 | 0.32159
Supercritical steam turbine | 0.39268 | 0.37582 | 0.40769 | 0.34473 | 0.3368 | 0.33277 | 0.3106 | 0.28846 | 0.28569 | 0.30314 | 0.27295 | 0.28088 | 0.302 | 0.31965 | 0.3051 | 0.2359 | 0.24028 | 0.24025 | 0.2704 | 0.29465 | 0.31522 | 0.31522 | 0.31522 | 0.31522 | 0.31522 | 0.31522 | 0.31522 | 0.31522 | 0.31522 | 0.31522 | 0.31522 | 0.31522 | 0.31522 | 0.31522 | 0.31522 | 0.31522 | 0.31398
Steam turbine | 0.34984 | 0.34153 | 0.35975 | 0.33572 | 0.33963 | 0.33674 | 0.32608 | 0.32211 | 0.3271 | 0.32854 | 0.3206 | 0.32036 | 0.32441 | 0.33802 | 0.33673 | 0.32988 | 0.35784 | 0.34158 | 0.34034 | 0.35765 | 0.34232 | 0.34689 | 0.33581 | 0.35551 | 0.35615 | 0.33036 | 0.32827 | 0.33591 | 0.33259 | 0.33816 | 0.34663 | 0.33872 | 0.34142 | 0.33938 | 0.3389 | 0.34294 | 0.34891 | 0.35855 | 0.3603 | 0.34083 | 0.3643 | 0.36279 | 0.36334 | 0.3629 | 0.36401 | 0.33997 | 0.35603 | 0.35793
Solid biomass & waste fired | 0.23033 | 0.23028 | 0.23798 | 0.24198 | 0.25442 | 0.24182 | 0.24803 | 0.24783 | 0.25 | 0.25214 | 0.2495 | 0.25217 | 0.24817 | 0.23964 | 0.24188 | 0.24644 | 0.25104 | 0.25416 | 0.25125 | 0.25274 | 0.25617 | 0.25963 | 0.26168 | 0.26233 | 0.26305 | 0.26996 | 0.27052 | 0.27589 | 0.27459 | 0.27803 | 0.2769 | 0.27873 | 0.27782 | 0.27945 | 0.28633 | 0.28943 | 0.29097 | 0.29312 | 0.29429 | 0.29454 | 0.29421 | 0.29556 | 0.29724 | 0.30248 | 0.30196 | 0.30818 | 0.30856 | 0.31223 | 0.31488 | 0.31735 | 0.31753
Integrated gasification combined cycle | [31 empty] | 0.3066 | 0.36355 | 0.36148 | 0.36112 | 0.367 | 0.3658 | 0.36399 | 0.35594 | 0.35446 | 0.35344 | 0.33997 | 0.341 | 0.34198 | 0.34647 | 0.349 | 0.3519 | 0.35336 | 0.35563 | 0.35639 | 0.35548
Fluidized bed combustion | 0.24386 | 0.2419 | 0.25107 | 0.25177 | 0.26327 | 0.24458 | 0.24696 | 0.24186 | 0.24559 | 0.24793 | 0.24558 | 0.24296 | 0.24597 | 0.23861 | 0.24232 | 0.24867 | 0.25585 | 0.25806 | 0.25738 | 0.25467 | 0.25625 | 0.26596 | 0.26792 | 0.2705 | 0.26998 | 0.27418 | 0.27213 | 0.27934 | 0.28024 | 0.28249 | 0.28466 | 0.2872 | 0.28611 | 0.28476 | 0.29238 | 0.291 | 0.29201 | 0.29681 | 0.2986 | 0.29818 | 0.29846 | 0.2957 | 0.29711 | 0.30133 | 0.29788 | 0.30391 | 0.3037 | 0.30465 | 0.30582 | 0.30689 | 0.30792
Steam turbine | 0.2052 | 0.20698 | 0.21031 | 0.22037 | 0.23503 | 0.23595 | 0.25028 | 0.25989 | 0.25873 | 0.25982 | 0.25606 | 0.26903 | 0.25172 | 0.24136 | 0.24122 | 0.24316 | 0.24571 | 0.25012 | 0.24459 | 0.25098 | 0.25611 | 0.25424 | 0.25609 | 0.25437 | 0.25655 | 0.26552 | 0.2689 | 0.27247 | 0.26888 | 0.27363 | 0.26827 | 0.26972 | 0.26349 | 0.26468 | 0.26845 | 0.27185 | 0.273 | 0.27196 | 0.27094 | 0.26798 | 0.26568 | 0.27345 | 0.27418 | 0.27737 | 0.27603 | 0.28263 | 0.2767 | 0.28044 | 0.27623 | 0.28566 | 0.27886
Fuel cells
Natural gas fuel cell power plant
Hydrogen fuel cell power plant
Wind | 1 | 1 | 1 | 1 | 1 | 1 | 1 | 1 | 1 | 1 | 1 | 1 | 1 | 1 | 1 | 1 | 1 | 1 | 1 | 1 | 1 | 1 | 1 | 1 | 1 | 1 | 1 | 1 | 1 | 1 | 1 | 1 | 1 | 1 | 1 | 1 | 1 | 1 | 1 | 1 | 1 | 1 | 1 | 1 | 1 | 1 | 1 | 1 | 1 | 1 | 1
Onshore | 1 | 1 | 1 | 1 | 1 | 1 | 1 | 1 | 1 | 1 | 1 | 1 | 1 | 1 | 1 | 1 | 1 | 1 | 1 | 1 | 1 | 1 | 1 | 1 | 1 | 1 | 1 | 1 | 1 | 1 | 1 | 1 | 1 | 1 | 1 | 1 | 1 | 1 | 1 | 1 | 1 | 1 | 1 | 1 | 1 | 1 | 1 | 1 | 1 | 1 | 1
Offshore | 1 | 1 | 1 | 1 | 1 | 1 | 1 | 1 | 1 | 1 | 1 | 1 | 1 | 1 | 1 | 1 | 1 | 1 | 1 | 1 | 1 | 1 | 1 | 1 | 1 | 1 | 1 | 1 | 1 | 1 | 1 | 1 | 1 | 1 | 1 | 1 | 1 | 1 | 1 | 1 | 1 | 1 | 1 | 1 | 1 | 1 | 1 | 1 | 1 | 1 | 1
Solar photovoltaics | 1 | 1 | 1 | 1 | 1 | 1 | 1 | 1 | 1 | 1 | 1 | 1 | 1 | 1 | 1 | 1 | 1 | 1 | 1 | 1 | 1 | 1 | 1 | 1 | 1 | 1 | 1 | 1 | 1 | 1 | 1 | 1 | 1 | 1 | 1 | 1 | 1 | 1 | 1 | 1 | 1 | 1 | 1 | 1 | 1 | 1 | 1 | 1 | 1 | 1 | 1
Solar thermal | [7 empty] | 0.23125 | 0.23072 | 0.2314 | 0.23178 | 0.23407 | 0.23109 | 0.2391 | 0.23653 | 0.2364 | 0.2364 | 0.23578 | 0.23578 | 0.23578 | 0.23578 | 0.23578 | 0.23578 | 0.23578 | 0.23578 | 0.23578 | 0.23578 | 0.23578 | 0.23578 | 0.23578 | 0.23578 | 0.23578 | 0.23578 | 0.2355 | 0.23279 | 0.22816 | 0.22456 | 0.21899 | 0.2178 | 0.2178 | 0.2178 | 0.2178 | 0.21773 | 0.21773 | 0.21773 | 0.21773 | 0.21731 | 0.21731 | 0.21731 | 0.21731 | 0.21731
Geothermal | 0.093262 | 0.093151 | 0.092018 | 0.091503 | 0.091434 | 0.091537 | 0.09084 | 0.091516 | 0.091391 | 0.091085 | 0.090523 | 0.09034 | 0.090557 | 0.090267 | 0.090053 | 0.090408 | 0.088211 | 0.088211 | 0.087821 | 0.087877 | 0.087146 | 0.086443 | 0.086814 | 0.087664 | 0.087133 | 0.086069 | 0.086075 | 0.088057 | 0.089315 | 0.089339 | 0.089306 | 0.088553 | 0.088482 | 0.08938 | 0.089866 | 0.091739 | 0.091661 | 0.091493 | 0.091511 | 0.093603 | 0.093641 | 0.093598 | 0.091635 | 0.091571 | 0.097955 | 0.09677 | 0.09677 | 0.096575 | 0.094845 | 0.094845 | 0.093049
Tide, wave and ocean | 1 | 1 | 1 | 1 | 1 | 1 | 1 | 1 | 1 | 1 | 1 | 1 | 1 | 1 | 1 | 1 | 1 | 1 | 1 | 1 | 1 | 1 | 1 | 1 | 1 | 1 | 1 | 1 | 1 | 1 | 1 | 1 | 1 | 1 | 1 | 1 | 1 | 1 | 1 | 1 | 1 | 1 | 1 | 1 | 1 | 1 | 1 | 1 | 1 | 1 | 1
Tidal | 1 | 1 | 1 | 1 | 1 | 1 | 1 | 1 | 1 | 1 | 1 | 1 | 1 | 1 | 1 | 1 | 1 | 1 | 1 | 1 | 1 | 1 | 1 | 1 | 1 | 1 | 1 | 1 | 1 | 1 | 1 | 1 | 1 | 1 | 1 | 1 | 1 | 1 | 1 | 1 | 1 | 1 | 1 | 1 | 1 | 1 | 1 | 1 | 1 | 1 | 1
Wave and ocean | [14 empty] | 1 | 1 | 1 | 1 | 1 | 1 |  | 1 | 1 | 1 | 1 | 1 | 1 | [13 empty] | 1 | 1 | 1 | 1 |  | 1 | 1 | 1 | 1
Hydro | 1 | 1 | 1 | 1 | 1 | 1 | 1 | 1 | 1 | 1 | 1 | 1 | 1 | 1 | 1 | 1 | 1 | 1 | 1 | 1 | 1 | 1 | 1 | 1 | 1 | 1 | 1 | 1 | 1 | 1 | 1 | 1 | 1 | 1 | 1 | 1 | 1 | 1 | 1 | 1 | 1 | 1 | 1 | 1 | 1 | 1 | 1 | 1 | 1 | 1 | 1
Run-of-river | 1 | 1 | 1 | 1 | 1 | 1 | 1 | 1 | 1 | 1 | 1 | 1 | 1 | 1 | 1 | 1 | 1 | 1 | 1 | 1 | 1 | 1 | 1 | 1 | 1 | 1 | 1 | 1 | 1 | 1 | 1 | 1 | 1 | 1 | 1 | 1 | 1 | 1 | 1 | 1 | 1 | 1 | 1 | 1 | 1 | 1 | 1 | 1 | 1 | 1 | 1
Reservoirs (dams) | 1 | 1 | 1 | 1 | 1 | 1 | 1 | 1 | 1 | 1 | 1 | 1 | 1 | 1 | 1 | 1 | 1 | 1 | 1 | 1 | 1 | 1 | 1 | 1 | 1 | 1 | 1 | 1 | 1 | 1 | 1 | 1 | 1 | 1 | 1 | 1 | 1 | 1 | 1 | 1 | 1 | 1 | 1 | 1 | 1 | 1 | 1 | 1 | 1 | 1 | 1
Pump storage | 0.72642 | 0.73469 | 0.73001 | 0.71586 | 0.7189 | 0.72745 | 0.73468 | 0.73397 | 0.73507 | 0.73344 | 0.72874 | 0.73314 | 0.72949 | 0.7254 | 0.72706 | 0.72503 | 0.72358 | 0.72392 | 0.72424 | 0.72419 | 0.72413 | 0.72415 | 0.72417 | 0.724 | 0.72404 | 0.72404 | 0.72403 | 0.72405 | 0.7241 | 0.72404 | 0.72411 | 0.72413 | 0.724 | 0.72397 | 0.72396 | 0.72394 | 0.72399 | 0.72398 | 0.72398 | 0.72398 | 0.72392 | 0.72392 | 0.72392 | 0.72382 | 0.72388 | 0.72387 | 0.72387 | 0.72391 | 0.72376 | 0.7238 | 0.72375
Electricity only | 0.38689 | 0.38742 | 0.3838 | 0.38495 | 0.38785 | 0.38903 | 0.38886 | 0.39367 | 0.40094 | 0.40547 | 0.41061 | 0.40808 | 0.41133 | 0.41921 | 0.42257 | 0.42812 | 0.43363 | 0.4423 | 0.45347 | 0.46201 | 0.47241 | 0.47938 | 0.48805 | 0.49874 | 0.50993 | 0.5172 | 0.52297 | 0.52559 | 0.5302 | 0.53885 | 0.54793 | 0.55644 | 0.5653 | 0.57645 | 0.58871 | 0.60896 | 0.61834 | 0.63139 | 0.64229 | 0.64805 | 0.65406 | 0.66493 | 0.67064 | 0.67793 | 0.68556 | 0.68669 | 0.69435 | 0.70865 | 0.72389 | 0.7356 | 0.74437
Nuclear | 0.31439 | 0.31495 | 0.31545 | 0.31572 | 0.31581 | 0.3152 | 0.31513 | 0.31488 | 0.31488 | 0.31443 | 0.31465 | 0.3147 | 0.31456 | 0.31483 | 0.31464 | 0.31456 | 0.31422 | 0.31569 | 0.31458 | 0.31551 | 0.31539 | 0.31722 | 0.31722 | 0.3173 | 0.31818 | 0.31823 | 0.31781 | 0.3181 | 0.31825 | 0.31841 | 0.31834 | 0.31817 | 0.31794 | 0.31744 | 0.31856 | 0.31707 | 0.31651 | 0.31632 | 0.31616 | 0.31495 | 0.31464 | 0.31424 | 0.31388 | 0.31319 | 0.31463 | 0.31451 | 0.31524 | 0.31531 | 0.31542 | 0.31501 | 0.31472
Nuclear - current | 0.31439 | 0.31495 | 0.31545 | 0.31572 | 0.31581 | 0.3152 | 0.31513 | 0.31488 | 0.31488 | 0.31443 | 0.31465 | 0.3147 | 0.31456 | 0.31483 | 0.31464 | 0.31456 | 0.31422 | 0.31569 | 0.31458 | 0.31551 | 0.31539 | 0.31722 | 0.31722 | 0.3173 | 0.31818 | 0.31823 | 0.31781 | 0.3181 | 0.31825 | 0.31841 | 0.31834 | 0.31817 | 0.31794 | 0.31744 | 0.31856 | 0.31707 | 0.31651 | 0.31632 | 0.31616 | 0.31495 | 0.31464 | 0.31424 | 0.31388 | 0.31319 | 0.31463 | 0.31451 | 0.31524 | 0.31492 | 0.31501 | 0.31457 | 0.31427
Nuclear III | [47 empty] | 0.37067 | 0.37067 | 0.37067 | 0.37067
Nuclear IV
Conventional thermal | 0.37789 | 0.37557 | 0.37791 | 0.38188 | 0.38189 | 0.38455 | 0.38115 | 0.38401 | 0.39181 | 0.39219 | 0.39195 | 0.38879 | 0.37929 | 0.37654 | 0.37532 | 0.38176 | 0.3973 | 0.3978 | 0.40243 | 0.40225 | 0.40498 | 0.40243 | 0.41273 | 0.41827 | 0.42021 | 0.42253 | 0.42648 | 0.42299 | 0.42275 | 0.42633 | 0.42975 | 0.43286 | 0.44299 | 0.44644 | 0.45172 | 0.46459 | 0.45773 | 0.45871 | 0.46062 | 0.45973 | 0.45599 | 0.4563 | 0.45193 | 0.44703 | 0.45259 | 0.44816 | 0.44923 | 0.46268 | 0.47307 | 0.4778 | 0.47786
Coal fired | 0.37193 | 0.37094 | 0.36583 | 0.37249 | 0.36984 | 0.37213 | 0.36309 | 0.36424 | 0.36618 | 0.36711 | 0.36869 | 0.36777 | 0.3659 | 0.36525 | 0.36579 | 0.37243 | 0.37712 | 0.37485 | 0.37646 | 0.37438 | 0.3798 | 0.38079 | 0.38607 | 0.39063 | 0.38838 | 0.3913 | 0.3885 | 0.38821 | 0.38944 | 0.39246 | 0.3894 | 0.38898 | 0.39517 | 0.38796 | 0.38934 | 0.39137 | 0.38745 | 0.3978 | 0.39609 | 0.3978 | 0.38905 | 0.37882 | 0.39018 | 0.38089 | 0.39843 | 0.38851 | 0.38903 | 0.38605 | 0.3887 | 0.38903 | 0.38912
Integrated gasification combined cycle | 0.32348 | 0.31186 | 0.37976 | 0.41503 | 0.41562 | 0.42294 | 0.40461 | 0.38246 | 0.33335 | 0.40656 | 0.38655 | 0.28442 | 0.34786 | 0.3905 |  | 0.40726 | 0.41141 | 0.41141 | 0.41141 | 0.41141 | 0.41141 | 0.41141 | 0.40813 | 0.38164 | 0.41141 | 0.41141 | 0.41141 | 0.41141 | 0.41141 | 0.41141 | 0.41141 | 0.41141 | 0.41141
Supercritical steam turbine | 0.40184 | 0.41357 | 0.40052 | 0.42479 | 0.40357 | 0.40545 | 0.40152 | 0.40536 | 0.3835 | 0.38077 | 0.3903 | 0.39292 | 0.39112 | 0.39197 | 0.39649 | 0.40634 | 0.42197 | 0.41868 | 0.41929 | 0.4129 | 0.41203 | 0.41318 | 0.41495 | 0.42213 | 0.41579 | 0.42068 | 0.41646 | 0.41763 | 0.41961 | 0.41811 | 0.41091 | 0.41033 | 0.41653 | 0.40476 | 0.40852 | 0.41276 | 0.40851 | 0.41837 | 0.41883 | 0.42022 | 0.415 | 0.39521 | 0.41187 | 0.38176 | 0.42005 | 0.40962 | 0.40622 | 0.40371 | 0.44268 | 0.44268 | 0.44268
Fluidized bed combustion | 0.39837 | 0.39405 | 0.40176 | 0.38857 | 0.3859 | 0.38045 | 0.37909 | 0.37771 | 0.37713 | 0.36595 | 0.35744 | 0.37701 | 0.3733 | 0.3556 | 0.35099 | 0.36437 | 0.36673 | 0.35653 | 0.36388 | 0.36446 | 0.36452 | 0.35615 | 0.35769 | 0.35681 | 0.35559 | 0.34476 | 0.36129 | 0.34321 | 0.36068 | 0.36621 | 0.36672 | 0.35239 | 0.36826 | 0.35221 | 0.34832
Steam turbine | 0.36741 | 0.36516 | 0.36101 | 0.3668 | 0.36571 | 0.36775 | 0.35819 | 0.35891 | 0.36243 | 0.36399 | 0.36386 | 0.36153 | 0.35973 | 0.35894 | 0.35688 | 0.36077 | 0.36045 | 0.35535 | 0.35402 | 0.35294 | 0.36282 | 0.36602 | 0.36987 | 0.37275 | 0.37258 | 0.37357 | 0.3711 | 0.37015 | 0.36885 | 0.37216 | 0.37449 | 0.37257 | 0.37494 | 0.37026 | 0.37332 | 0.37113 | 0.3687 | 0.37852 | 0.37472 | 0.37374 | 0.36516 | 0.36331 | 0.36799 | 0.38002 | 0.3801 | 0.37483 | 0.37577 | 0.37563 | 0.37364 | 0.36989 | 0.36995
Lignite fired | 0.34147 | 0.33375 | 0.3354 | 0.34131 | 0.33978 | 0.33668 | 0.3327 | 0.33226 | 0.33591 | 0.33531 | 0.33754 | 0.33738 | 0.33258 | 0.33726 | 0.3354 | 0.3385 | 0.35027 | 0.34939 | 0.34965 | 0.35105 | 0.3536 | 0.35461 | 0.36004 | 0.36309 | 0.35644 | 0.35855 | 0.35961 | 0.35809 | 0.36049 | 0.36409 | 0.35322 | 0.36171 | 0.36453 | 0.36907 | 0.36304 | 0.371 | 0.37752 | 0.37885 | 0.38289 | 0.37921 | 0.36413 | 0.3878 | 0.38773 | 0.38834 | 0.39113 | 0.38894 | 0.36597 | 0.3649 | 0.40972 | 0.40976 | 0.20774
Integrated gasification combined cycle
Supercritical steam turbine | 0.39456 | 0.3789 | 0.38682 | 0.3955 | 0.39161 | 0.39051 | 0.38498 | 0.38346 | 0.38948 | 0.38693 | 0.38944 | 0.38996 | 0.38484 | 0.38894 | 0.38466 | 0.38791 | 0.39666 | 0.39624 | 0.39618 | 0.39636 | 0.39664 | 0.39625 | 0.39701 | 0.39469 | 0.38888 | 0.3951 | 0.3953 | 0.39543 | 0.39545 | 0.39544 | 0.3835 | 0.39729 | 0.39083 | 0.38964 | 0.38633 | 0.39761 | 0.40165 | 0.40158 | 0.40151 | 0.39325 | 0.36363 | 0.40419 | 0.4042 | 0.40484 | 0.40361 | 0.40361 | 0.36464 | 0.41006 | 0.41006 | 0.41006
Fluidized bed combustion |  |  |  | 0.35689 | 0.32938 | 0.35448 | 0.3692 | 0.38162 | 0.35316 | 0.35815 | 0.36688 | 0.34313 | 0.34006 | 0.31715 | 0.28913 | 0.28451 | 0.30486 | 0.32066 | 0.32128 | 0.3215 | 0.32107 | 0.3232 | 0.32593 | 0.32637 | 0.32227 | 0.32419 | 0.3269 | 0.32079 | 0.32698 | 0.32698 | 0.32698 | 0.32369 | 0.32264 | 0.32698 | 0.32698 | 0.32698 | 0.32698 | 0.32698 | 0.32698 | 0.32698 | 0.32698 | 0.32698 | 0.32698 | 0.32698 | 0.32698 | 0.32403 | 0.32403
Steam turbine | 0.33339 | 0.3268 | 0.32604 | 0.33138 | 0.33052 | 0.32627 | 0.32242 | 0.32146 | 0.32265 | 0.32017 | 0.32149 | 0.32113 | 0.31525 | 0.31968 | 0.31867 | 0.32186 | 0.33237 | 0.33079 | 0.32897 | 0.32814 | 0.33179 | 0.33327 | 0.33798 | 0.34338 | 0.33791 | 0.33766 | 0.3358 | 0.33659 | 0.33878 | 0.33885 | 0.33515 | 0.33841 | 0.34662 | 0.34621 | 0.34497 | 0.34644 | 0.35569 | 0.35447 | 0.36339 | 0.36442 | 0.36644 | 0.37049 | 0.36763 | 0.36777 | 0.36901 | 0.36778 | 0.37728 | 0.2815 | 0.20774 | 0.20774 | 0.20774
Gas fired | 0.45822 | 0.46418 | 0.46977 | 0.47461 | 0.47486 | 0.48015 | 0.48543 | 0.4892 | 0.49575 | 0.49176 | 0.48947 | 0.48995 | 0.48824 | 0.48951 | 0.49131 | 0.49202 | 0.49533 | 0.49536 | 0.49449 | 0.49033 | 0.49439 | 0.49672 | 0.50491 | 0.50631 | 0.50391 | 0.50343 | 0.51073 | 0.50961 | 0.5103 | 0.51094 | 0.51204 | 0.51433 | 0.51785 | 0.52152 | 0.52385 | 0.53026 | 0.53258 | 0.53316 | 0.53443 | 0.53559 | 0.53482 | 0.53548 | 0.53342 | 0.53457 | 0.53252 | 0.53874 | 0.53935 | 0.54357 | 0.54912 | 0.54962 | 0.55105
Gas turbine combined cycle | 0.50522 | 0.50613 | 0.51002 | 0.52167 | 0.5142 | 0.52042 | 0.52456 | 0.52963 | 0.53056 | 0.52535 | 0.51809 | 0.52126 | 0.52017 | 0.51942 | 0.51043 | 0.51976 | 0.52317 | 0.52496 | 0.52252 | 0.51818 | 0.51875 | 0.52055 | 0.52211 | 0.52386 | 0.5231 | 0.52207 | 0.53036 | 0.53028 | 0.53057 | 0.53037 | 0.529 | 0.53009 | 0.53167 | 0.53683 | 0.538 | 0.54433 | 0.54572 | 0.54552 | 0.54509 | 0.54747 | 0.54687 | 0.54748 | 0.54354 | 0.54588 | 0.5451 | 0.55262 | 0.55034 | 0.55016 | 0.55191 | 0.55472 | 0.55452
Gas turbine | 0.33094 | 0.34421 | 0.34005 | 0.37184 | 0.37559 | 0.33856 | 0.35465 | 0.33899 | 0.34283 | 0.3212 | 0.33708 | 0.33276 | 0.34735 | 0.32924 | 0.35198 | 0.35474 | 0.35357 | 0.35017 | 0.35528 | 0.354 | 0.34432 | 0.34069 | 0.34022 | 0.35494 | 0.35897 | 0.33629 | 0.32988 | 0.33743 | 0.33709 | 0.34523 | 0.35588 | 0.32417 | 0.33104 | 0.33068 | 0.33739 | 0.33915 | 0.3422 | 0.31782 | 0.32733 | 0.31478 | 0.32661 | 0.32318 | 0.32674 | 0.32517 | 0.25573 | 0.25501 | 0.24583
Steam turbine | 0.40563 | 0.41632 | 0.40836 | 0.40169 | 0.38936 | 0.39717 | 0.40972 | 0.40534 | 0.4093 | 0.40884 | 0.40646 | 0.41267 | 0.40662 | 0.39612 | 0.39922 | 0.40787 | 0.40201 | 0.40053 | 0.40093 | 0.40193 | 0.41026 | 0.40238 | 0.40068 | 0.39799 | 0.40702 | 0.40282 | 0.40806 | 0.40774 | 0.40013 | 0.40335 | 0.40548 | 0.40551 | 0.40779 | 0.41214 | 0.41169 | 0.41283 | 0.41798 | 0.4272 | 0.43235 | 0.43041 | 0.43093 | 0.43307 | 0.43575 | 0.43546 | 0.4314 | 0.43639 | 0.44038 | 0.44448 | 0.45821 | 0.44912 | 0.45808
Internal combustion engine | 0.35058 | 0.31358 | 0.34057 | 0.35637 | 0.38511 | 0.30904 | 0.32832 | 0.34764 | 0.35056 | 0.32473 | 0.32521 | 0.32394 | 0.31491 | 0.31639 | 0.30866 | 0.30964 | 0.31974 | 0.32075 | 0.33055 | 0.32486 | 0.32402 | 0.32719 | 0.3248 | 0.3239 | 0.3232 | 0.32561 | 0.33038 | 0.32083 | 0.31829 | 0.32188 | 0.31896 | 0.31872 | 0.32102 | 0.32261 | 0.32263 | 0.33937 | 0.33661 | 0.32632 | 0.35094 | 0.35577 | 0.36363 | 0.36363 | 0.36363 | 0.36363 | 0.36484
Derived gas fired | 0.30347 | 0.31126 | 0.31035 | 0.28963 | 0.28639 | 0.28881 | 0.29508 | 0.29565 | 0.29436 | 0.29613 | 0.31009 | 0.30555 | 0.30148 | 0.29593 | 0.29398 | 0.29147 | 0.33563 | 0.33467 | 0.33479 | 0.33325 | 0.3327 | 0.3323 | 0.32744 | 0.3317 | 0.33263 | 0.33239 | 0.33194 | 0.33197 | 0.33231 | 0.3332 | 0.33561 | 0.33557 | 0.33537 | 0.33514 | 0.33109 | 0.3313 | 0.33118 | 0.33113 | 0.33131 | 0.33163 | 0.33173 | 0.33183 | 0.32326 | 0.32342 | 0.3238 | 0.32399 | 0.32441 | 0.32497 | 0.32544 | 0.32661 | 0.3156
Refinery gas fired | 0.33279 | 0.34153 | 0.3269 | 0.35967 | 0.33502 | 0.32928 | 0.32534 | 0.3366 | 0.24125 |  |  |  | 0.42342 | 0.3468 | 0.29613 | 0.24012 | 0.27705 | 0.26095 | 0.20203 | 0.20221 | 0.23431 | 0.23935 | 0.23965 | 0.24017 | 0.24026 | 0.23917 | 0.23873 | 0.23896 | 0.23791 | 0.23795 | 0.23803 | 0.23594 | 0.23607 | 0.23679 | 0.26941 | 0.26947 | 0.26952 | 0.26958 | 0.26965 | 0.26971 | 0.26976 | 0.26977 | 0.26982 | 0.26986 | 0.26989 | 0.26992 | 0.26992 | 0.26994 | 0.26992 | 0.26992 | 0.26993
Diesel oil fired | 0.32961 | 0.32606 | 0.32619 | 0.32509 | 0.31909 | 0.31641 | 0.28948 | 0.28789 | 0.29602 | 0.3041 | 0.32383 | 0.30463 | 0.31525 | 0.32827 | 0.31478 | 0.32716 | 0.32795 | 0.32392 | 0.32667 | 0.33021 | 0.33546 | 0.33714 | 0.34133 | 0.34032 | 0.33779 | 0.34738 | 0.34698 | 0.34989 | 0.3642 | 0.37477 | 0.38716 | 0.36772 | 0.37268 | 0.35319 | 0.369 | 0.37106 | 0.36538 | 0.36761 | 0.38815 | 0.30777 | 0.42902 | 0.33115 | 0.34898 | 0.30238 | 0.2929 | 0.43566 | 0.47916 | 0.47905 | 0.47506 | 0.47286 | 0.47245
Gas turbine combined cycle | [6 empty] | 0.39761 | 0.40019 | 0.40995 | 0.39318 | 0.46296 | 0.3654 | 0.39164 | 0.45553 | 0.45272 | 0.43853 | 0.43254 | 0.42763 | 0.43098 | 0.43044 | 0.43113 | 0.43088 | 0.43051 | 0.42837 | 0.42778 | 0.42945 | 0.43109 | 0.43392 | 0.42793 | 0.43206 | 0.4279 | 0.41741 | 0.41741 | 0.40219 | 0.43689 | 0.43631 | 0.42717 | 0.43985 | 0.43824 | 0.31907 | 0.4355 | 0.38217 | 0.39082 | 0.30661 | 0.34482 | 0.43672 | 0.51272 | 0.51272 | 0.50725 | 0.50422 | 0.50379
Gas turbine | 0.33386 | 0.3285 | 0.32909 | 0.32482 | 0.31928 | 0.31665 | 0.28721 | 0.28525 | 0.29386 | 0.29952 | 0.31264 | 0.29966 | 0.30517 | 0.3072 | 0.30393 | 0.31909 | 0.32714 | 0.31713 | 0.32082 | 0.31683 | 0.31486 | 0.31105 | 0.31442 | 0.31751 | 0.29855 | 0.30568 | 0.30533 | 0.30528 | 0.31094 | 0.31088 | 0.28828 | 0.29954 | 0.29752 | 0.27438 | 0.27694 | 0.28817 | 0.29201 | 0.30575 | 0.30532 | 0.30557 | 0.31485 | 0.30868 | 0.30828 | 0.30052 | 0.28714 | 0.2531 | 0.2531 | 0.2531 | 0.2531 | 0.2531 | 0.2531
Steam turbine | 0.22677 | 0.20485 | 0.20576 | 0.33777 | 0.34501 | 0.31382 | 0.30578 | 0.30954 | 0.31746 | 0.3133 | 0.31444 | 0.31267 | 0.31812 | 0.31645 | 0.3244 | 0.33002 | 0.33005 | 0.32617 | 0.40984 | 0.40984
Internal combustion engine | 0.29982 | 0.31176 | 0.29984 | 0.33212 | 0.31275 | 0.31042 | 0.30632 | 0.30945 | 0.30774 | 0.28644 | 0.30703 | 0.30376 | 0.30449 | 0.31271 | 0.31145 | 0.3326 | 0.29542 | 0.29044 | 0.29186 | 0.34436 | 0.33192 | 0.3408 | 0.34164 | 0.32954 | 0.32829 | 0.32004 | 0.33547 | 0.29906 | 0.33031 | 0.30221 | 0.34168 | 0.34063 | 0.30159 | 0.32569 | 0.29628 | 0.29304 | 0.28808 | 0.28152 | 0.28019 | 0.33029 | 0.33029 | 0.33029 |  | 0.33029 |  | 0.25045
Fuel Oil fired | 0.37107 | 0.36539 | 0.37948 | 0.34886 | 0.35048 | 0.3519 | 0.34046 | 0.3329 | 0.33855 | 0.34844 | 0.33451 | 0.3423 | 0.34479 | 0.36113 | 0.36099 | 0.34929 | 0.37485 | 0.35441 | 0.35294 | 0.37093 | 0.35375 | 0.358 | 0.34917 | 0.36688 | 0.36738 | 0.33539 | 0.33529 | 0.34412 | 0.34356 | 0.36095 | 0.36327 | 0.36316 | 0.36274 | 0.3583 | 0.35451 | 0.35496 | 0.35743 | 0.36481 | 0.36075 | 0.36142 | 0.3648 | 0.3648 | 0.36536 | 0.36493 | 0.36536 |  | 0.35603 | 0.35793
Integrated gasification combined cycle
Supercritical steam turbine
Steam turbine | 0.37107 | 0.36539 | 0.37948 | 0.34886 | 0.35048 | 0.3519 | 0.34046 | 0.3329 | 0.33855 | 0.34844 | 0.33451 | 0.3423 | 0.34479 | 0.36113 | 0.36099 | 0.34929 | 0.37485 | 0.35441 | 0.35294 | 0.37093 | 0.35375 | 0.358 | 0.34917 | 0.36688 | 0.36738 | 0.33539 | 0.33529 | 0.34412 | 0.34356 | 0.36095 | 0.36327 | 0.36316 | 0.36274 | 0.3583 | 0.35451 | 0.35496 | 0.35743 | 0.36481 | 0.36075 | 0.36142 | 0.3648 | 0.3648 | 0.36536 | 0.36493 | 0.36536 |  | 0.35603 | 0.35793
Solid biomass & waste fired | 0.24355 | 0.23854 | 0.24623 | 0.25671 | 0.27094 | 0.2506 | 0.25163 | 0.2464 | 0.2503 | 0.26073 | 0.26163 | 0.26119 | 0.27192 | 0.27102 | 0.27437 | 0.28615 | 0.29599 | 0.29931 | 0.29659 | 0.29377 | 0.30409 | 0.29982 | 0.29925 | 0.29802 | 0.2974 | 0.31452 | 0.3187 | 0.32335 | 0.32114 | 0.32282 | 0.3156 | 0.3203 | 0.31688 | 0.31488 | 0.31695 | 0.31804 | 0.32016 | 0.32337 | 0.32676 | 0.32836 | 0.3317 | 0.32787 | 0.32836 | 0.33367 | 0.33082 | 0.3391 | 0.33532 | 0.35791 | 0.35371 | 0.35245 | 0.3552
Integrated gasification combined cycle | [40 empty] | 0.40496 | 0.40496 | 0.40496 | 0.40496 | 0.40496 | 0.40496 | 0.41465 | 0.41466 | 0.40496 | 0.40496 | 0.40496
Fluidized bed combustion | 0.24707 | 0.24206 | 0.24821 | 0.25339 | 0.26819 | 0.24605 | 0.24665 | 0.24109 | 0.24615 | 0.25728 | 0.25829 | 0.25553 | 0.26631 | 0.26527 | 0.27302 | 0.28431 | 0.29539 | 0.29841 | 0.29791 | 0.2948 | 0.30472 | 0.32455 | 0.31813 | 0.31987 | 0.31787 | 0.32014 | 0.3197 | 0.32487 | 0.32558 | 0.3257 | 0.3196 | 0.32225 | 0.32276 | 0.31535 | 0.31812 | 0.31926 | 0.32068 | 0.32353 | 0.32858 | 0.32995 | 0.3346 | 0.32782 | 0.32811 | 0.33451 | 0.32969 | 0.34025 | 0.33921 | 0.34719 | 0.34634 | 0.34246 | 0.34645
Steam turbine | 0.22836 | 0.22341 | 0.23572 | 0.28381 | 0.2942 | 0.28631 | 0.28813 | 0.28108 | 0.27881 | 0.27929 | 0.27886 | 0.28783 | 0.29364 | 0.29585 | 0.27812 | 0.29099 | 0.29724 | 0.30103 | 0.29296 | 0.2924 | 0.30337 | 0.27501 | 0.27914 | 0.27352 | 0.27558 | 0.30705 | 0.31757 | 0.32146 | 0.31612 | 0.31952 | 0.30997 | 0.31791 | 0.30928 | 0.31431 | 0.31513 | 0.31613 | 0.31933 | 0.32314 | 0.32381 | 0.32593 | 0.32609 | 0.3261 | 0.32681 | 0.3298 | 0.33062 | 0.33515 | 0.32373 | 0.36969 | 0.36768 | 0.36846 | 0.36697
Fuel cells
Natural gas fuel cell power plant
Hydrogen fuel cell power plant
Wind | 1 | 1 | 1 | 1 | 1 | 1 | 1 | 1 | 1 | 1 | 1 | 1 | 1 | 1 | 1 | 1 | 1 | 1 | 1 | 1 | 1 | 1 | 1 | 1 | 1 | 1 | 1 | 1 | 1 | 1 | 1 | 1 | 1 | 1 | 1 | 1 | 1 | 1 | 1 | 1 | 1 | 1 | 1 | 1 | 1 | 1 | 1 | 1 | 1 | 1 | 1
Onshore | 1 | 1 | 1 | 1 | 1 | 1 | 1 | 1 | 1 | 1 | 1 | 1 | 1 | 1 | 1 | 1 | 1 | 1 | 1 | 1 | 1 | 1 | 1 | 1 | 1 | 1 | 1 | 1 | 1 | 1 | 1 | 1 | 1 | 1 | 1 | 1 | 1 | 1 | 1 | 1 | 1 | 1 | 1 | 1 | 1 | 1 | 1 | 1 | 1 | 1 | 1
Offshore | 1 | 1 | 1 | 1 | 1 | 1 | 1 | 1 | 1 | 1 | 1 | 1 | 1 | 1 | 1 | 1 | 1 | 1 | 1 | 1 | 1 | 1 | 1 | 1 | 1 | 1 | 1 | 1 | 1 | 1 | 1 | 1 | 1 | 1 | 1 | 1 | 1 | 1 | 1 | 1 | 1 | 1 | 1 | 1 | 1 | 1 | 1 | 1 | 1 | 1 | 1
Solar photovoltaics | 1 | 1 | 1 | 1 | 1 | 1 | 1 | 1 | 1 | 1 | 1 | 1 | 1 | 1 | 1 | 1 | 1 | 1 | 1 | 1 | 1 | 1 | 1 | 1 | 1 | 1 | 1 | 1 | 1 | 1 | 1 | 1 | 1 | 1 | 1 | 1 | 1 | 1 | 1 | 1 | 1 | 1 | 1 | 1 | 1 | 1 | 1 | 1 | 1 | 1 | 1
Solar thermal | [7 empty] | 0.23125 | 0.23072 | 0.2314 | 0.23178 | 0.23407 | 0.23109 | 0.2391 | 0.23653 | 0.2364 | 0.2364 | 0.23578 | 0.23578 | 0.23578 | 0.23578 | 0.23578 | 0.23578 | 0.23578 | 0.23578 | 0.23578 | 0.23578 | 0.23578 | 0.23578 | 0.23578 | 0.23578 | 0.23578 | 0.23578 | 0.2355 | 0.23279 | 0.22816 | 0.22456 | 0.21899 | 0.2178 | 0.2178 | 0.2178 | 0.2178 | 0.21773 | 0.21773 | 0.21773 | 0.21773 | 0.21731 | 0.21731 | 0.21731 | 0.21731 | 0.21731
Geothermal | 0.093262 | 0.093151 | 0.092018 | 0.091503 | 0.091434 | 0.091537 | 0.09084 | 0.091516 | 0.091391 | 0.091085 | 0.090523 | 0.09034 | 0.090557 | 0.090267 | 0.090053 | 0.090408 | 0.088211 | 0.088211 | 0.087821 | 0.087877 | 0.087146 | 0.086443 | 0.086814 | 0.087664 | 0.087133 | 0.086069 | 0.086075 | 0.088057 | 0.089315 | 0.089339 | 0.089306 | 0.088553 | 0.088482 | 0.08938 | 0.089866 | 0.091739 | 0.091661 | 0.091493 | 0.091511 | 0.093603 | 0.093641 | 0.093598 | 0.091635 | 0.091571 | 0.097955 | 0.09677 | 0.09677 | 0.096575 | 0.094845 | 0.094845 | 0.093049
Tide, wave and ocean | 1 | 1 | 1 | 1 | 1 | 1 | 1 | 1 | 1 | 1 | 1 | 1 | 1 | 1 | 1 | 1 | 1 | 1 | 1 | 1 | 1 | 1 | 1 | 1 | 1 | 1 | 1 | 1 | 1 | 1 | 1 | 1 | 1 | 1 | 1 | 1 | 1 | 1 | 1 | 1 | 1 | 1 | 1 | 1 | 1 | 1 | 1 | 1 | 1 | 1 | 1
Tidal | 1 | 1 | 1 | 1 | 1 | 1 | 1 | 1 | 1 | 1 | 1 | 1 | 1 | 1 | 1 | 1 | 1 | 1 | 1 | 1 | 1 | 1 | 1 | 1 | 1 | 1 | 1 | 1 | 1 | 1 | 1 | 1 | 1 | 1 | 1 | 1 | 1 | 1 | 1 | 1 | 1 | 1 | 1 | 1 | 1 | 1 | 1 | 1 | 1 | 1 | 1
Wave and ocean | [14 empty] | 1 | 1 | 1 | 1 | 1 | 1 |  | 1 | 1 | 1 | 1 | 1 | 1 | [13 empty] | 1 | 1 | 1 | 1 |  | 1 | 1 | 1 | 1
Hydro | 1 | 1 | 1 | 1 | 1 | 1 | 1 | 1 | 1 | 1 | 1 | 1 | 1 | 1 | 1 | 1 | 1 | 1 | 1 | 1 | 1 | 1 | 1 | 1 | 1 | 1 | 1 | 1 | 1 | 1 | 1 | 1 | 1 | 1 | 1 | 1 | 1 | 1 | 1 | 1 | 1 | 1 | 1 | 1 | 1 | 1 | 1 | 1 | 1 | 1 | 1
Run-of-river | 1 | 1 | 1 | 1 | 1 | 1 | 1 | 1 | 1 | 1 | 1 | 1 | 1 | 1 | 1 | 1 | 1 | 1 | 1 | 1 | 1 | 1 | 1 | 1 | 1 | 1 | 1 | 1 | 1 | 1 | 1 | 1 | 1 | 1 | 1 | 1 | 1 | 1 | 1 | 1 | 1 | 1 | 1 | 1 | 1 | 1 | 1 | 1 | 1 | 1 | 1
Reservoirs (dams) | 1 | 1 | 1 | 1 | 1 | 1 | 1 | 1 | 1 | 1 | 1 | 1 | 1 | 1 | 1 | 1 | 1 | 1 | 1 | 1 | 1 | 1 | 1 | 1 | 1 | 1 | 1 | 1 | 1 | 1 | 1 | 1 | 1 | 1 | 1 | 1 | 1 | 1 | 1 | 1 | 1 | 1 | 1 | 1 | 1 | 1 | 1 | 1 | 1 | 1 | 1
Pump storage | 0.72642 | 0.73469 | 0.73001 | 0.71586 | 0.7189 | 0.72745 | 0.73468 | 0.73397 | 0.73507 | 0.73344 | 0.72874 | 0.73314 | 0.72949 | 0.7254 | 0.72706 | 0.72503 | 0.72358 | 0.72392 | 0.72424 | 0.72419 | 0.72413 | 0.72415 | 0.72417 | 0.724 | 0.72404 | 0.72404 | 0.72403 | 0.72405 | 0.7241 | 0.72404 | 0.72411 | 0.72413 | 0.724 | 0.72397 | 0.72396 | 0.72394 | 0.72399 | 0.72398 | 0.72398 | 0.72398 | 0.72392 | 0.72392 | 0.72392 | 0.72382 | 0.72388 | 0.72387 | 0.72387 | 0.72391 | 0.72376 | 0.7238 | 0.72375
CHP power plants | 0.30375 | 0.29976 | 0.30412 | 0.30649 | 0.31057 | 0.31294 | 0.31461 | 0.31964 | 0.32315 | 0.32093 | 0.32538 | 0.32227 | 0.31628 | 0.31884 | 0.31489 | 0.31985 | 0.32837 | 0.32894 | 0.32813 | 0.33033 | 0.33398 | 0.33366 | 0.3369 | 0.339 | 0.34064 | 0.34245 | 0.33955 | 0.34006 | 0.34209 | 0.34129 | 0.34428 | 0.34631 | 0.34425 | 0.34478 | 0.34577 | 0.34426 | 0.34343 | 0.3438 | 0.34221 | 0.33924 | 0.33513 | 0.33555 | 0.33512 | 0.3366 | 0.33871 | 0.33778 | 0.33837 | 0.33957 | 0.33944 | 0.33567 | 0.3362
Nuclear
Nuclear - current
Nuclear III
Nuclear IV
Conventional thermal | 0.30375 | 0.29976 | 0.30412 | 0.30649 | 0.31057 | 0.31294 | 0.31461 | 0.31964 | 0.32315 | 0.32093 | 0.32538 | 0.32227 | 0.31628 | 0.31884 | 0.31489 | 0.31985 | 0.32837 | 0.32894 | 0.32813 | 0.33033 | 0.33398 | 0.33366 | 0.3369 | 0.339 | 0.34064 | 0.34245 | 0.33955 | 0.34006 | 0.34209 | 0.34129 | 0.34428 | 0.34631 | 0.34425 | 0.34478 | 0.34577 | 0.34426 | 0.34343 | 0.3438 | 0.34221 | 0.33924 | 0.33513 | 0.33555 | 0.33512 | 0.3366 | 0.33871 | 0.33778 | 0.33837 | 0.33957 | 0.33944 | 0.33567 | 0.3362
Coal fired | 0.28948 | 0.28682 | 0.28786 | 0.28784 | 0.28283 | 0.28968 | 0.29413 | 0.29443 | 0.29343 | 0.29132 | 0.29181 | 0.29202 | 0.28967 | 0.29376 | 0.29674 | 0.29365 | 0.29647 | 0.29196 | 0.28704 | 0.28664 | 0.28954 | 0.29193 | 0.29199 | 0.29953 | 0.30048 | 0.30367 | 0.30391 | 0.30806 | 0.30855 | 0.30167 | 0.30918 | 0.31019 | 0.31147 | 0.29606 | 0.2981 | 0.29933 | 0.2981 | 0.29534 | 0.28774 | 0.28164 | 0.28759 | 0.29641 | 0.2994 | 0.30219 | 0.29733 | 0.30871 | 0.29036 | 0.29761 | 0.30049 | 0.29199 | 0.28727
Integrated gasification combined cycle | [35 empty] | 0.38098 | 0.38079 | 0.37548 | 0.37455 | 0.38065 | 0.37653 | 0.37321 | 0.36392 | 0.37007 | 0.37026 | 0.36883 | 0.36647 | 0.36307 | 0.3863 | 0.36298 | 0.35917
Supercritical steam turbine | 0.31893 | 0.32951 | 0.32422 | 0.33085 | 0.31853 | 0.31769 | 0.32972 | 0.32125 | 0.31553 | 0.31502 | 0.31579 | 0.30984 | 0.30258 | 0.31345 | 0.31682 | 0.29907 | 0.30152 | 0.30288 | 0.29192 | 0.29165 | 0.29988 | 0.29649 | 0.30922 | 0.3244 | 0.31178 | 0.32408 | 0.3296 | 0.32955 | 0.32396 | 0.3069 | 0.32591 | 0.32518 | 0.32274 | 0.3 | 0.30679 | 0.29032 | 0.27945 | 0.27414 | 0.26 | 0.25392 | 0.25859 | 0.26534 | 0.2673 | 0.26594 | 0.26293 | 0.27516 | 0.24756 | 0.24719 | 0.24873 | 0.25717 | 0.2615
Fluidized bed combustion | 0.13707 | 0.13829 | 0.13903 | 0.13113 | 0.1253 | 0.13739 | 0.13511 | 0.13554 | 0.13681 | 0.13466 | 0.1262 | 0.12377 | 0.11988 | 0.12064 | 0.11966 | 0.10836 | 0.14816 | 0.13131 | 0.12746 | 0.12492 | 0.12422 | 0.12805 | 0.1385 | 0.34672 | 0.34986 | 0.34982 | 0.36374 | 0.35692 | 0.36646 | 0.36638 | 0.35992 | 0.35424 | 0.35553 | 0.35646 | 0.36112 | 0.36079 | 0.36178 | 0.36087 | 0.3605 | 0.36223 | 0.36177 | 0.35988 | 0.35931 | 0.36098 | 0.35658 | 0.36104 | 0.3547 | 0.35729 | 0.35234 | 0.35314
Steam turbine | 0.28614 | 0.28114 | 0.28323 | 0.28176 | 0.27819 | 0.28612 | 0.28906 | 0.29066 | 0.29017 | 0.28789 | 0.28831 | 0.28836 | 0.28733 | 0.28948 | 0.29248 | 0.29338 | 0.29564 | 0.28931 | 0.28629 | 0.28572 | 0.2874 | 0.29163 | 0.28503 | 0.27874 | 0.28987 | 0.28877 | 0.28634 | 0.29329 | 0.29312 | 0.29063 | 0.2909 | 0.29518 | 0.29636 | 0.28046 | 0.2767 | 0.27905 | 0.2757 | 0.28095 | 0.29475 | 0.21988 | 0.23113 | 0.22039 | 0.20027 | 0.21171 | 0.2055 | 0.2071 | 0.19966 | 0.22647 | 0.22884 | 0.21646 | 0.21523
Lignite fired | 0.27119 | 0.27143 | 0.27316 | 0.27515 | 0.27328 | 0.27062 | 0.26902 | 0.2685 | 0.26791 | 0.26207 | 0.27114 | 0.26976 | 0.26793 | 0.2694 | 0.27243 | 0.27446 | 0.2883 | 0.28685 | 0.28852 | 0.28844 | 0.29079 | 0.28956 | 0.28774 | 0.2883 | 0.28746 | 0.2874 | 0.28766 | 0.28143 | 0.27822 | 0.27971 | 0.27472 | 0.28013 | 0.27925 | 0.27578 | 0.27359 | 0.26518 | 0.26457 | 0.26494 | 0.27715 | 0.27619 | 0.27055 | 0.2744 | 0.27611 | 0.28951 | 0.27776 | 0.28334 | 0.28261 | 0.295 | 0.29206 | 0.28117 | 0.28285
Integrated gasification combined cycle
Supercritical steam turbine |  |  |  | 0.3419 | 0.33701 | 0.34117 | 0.33966 | 0.33765 | 0.34995 | 0.33551 | 0.31502 | 0.31418 | 0.31019 | 0.30742 | 0.31385 | 0.31954 | 0.33322 | 0.3304 | 0.33122 | 0.33093 | 0.33296 | 0.33433 | 0.33215 | 0.3333 | 0.33604 | 0.33245 | 0.33321 | 0.33478 | 0.33737 | 0.33709 | 0.33529 | 0.33833 | 0.33939 | 0.34012 | 0.33732 | 0.33866 | 0.33654 | 0.33786 | 0.33468 | 0.33472 | 0.33695 | 0.33718 | 0.3366 | 0.33971 | 0.34535 | 0.34731 | 0.34694 | 0.34793 | 0.34612 | 0.37077 | 0.37077
Fluidized bed combustion | 0.35802 | 0.25374 | 0.23836 | 0.24502 | 0.22987 | 0.23443 | 0.24253 | 0.2351 | 0.22824 | 0.23134 | 0.22468 | 0.24355 | 0.22619 | 0.22819 | 0.2354 | 0.23249 | 0.24268 | 0.24472 | 0.24573 | 0.24047 | 0.22819 | 0.229 | 0.23497 | 0.2284 | 0.22828 | 0.21877 | 0.21733 | 0.21845 | 0.22225 | 0.22108 | 0.22074 | 0.22223 | 0.22465 | 0.21321 | 0.21844 | 0.21257 | 0.21018 | 0.22285 | 0.20622 | 0.21422 | 0.20883 | 0.20123 | 0.20332 | 0.20459 | 0.20366 | 0.20443 | 0.2042 | 0.20447 | 0.20663 | 0.20694 | 0.20743
Steam turbine | 0.27098 | 0.27226 | 0.27473 | 0.27492 | 0.27426 | 0.27039 | 0.26844 | 0.26841 | 0.2678 | 0.26174 | 0.27036 | 0.26861 | 0.2674 | 0.2671 | 0.26959 | 0.27098 | 0.28539 | 0.28414 | 0.28566 | 0.28571 | 0.28934 | 0.28785 | 0.28467 | 0.28662 | 0.28585 | 0.28732 | 0.28795 | 0.27885 | 0.27464 | 0.27723 | 0.27167 | 0.27391 | 0.27052 | 0.26281 | 0.26129 | 0.24711 | 0.24377 | 0.22864 | 0.24986 | 0.2224 | 0.22999 | 0.21342 | 0.21109 | 0.23424 | 0.22917 | 0.23317 | 0.23355 | 0.25602 | 0.25763 | 0.23828 | 0.18046
Gas fired | 0.35128 | 0.34431 | 0.34095 | 0.35425 | 0.359 | 0.36651 | 0.36933 | 0.38056 | 0.38642 | 0.38713 | 0.39321 | 0.39153 | 0.38965 | 0.39503 | 0.38834 | 0.40023 | 0.39977 | 0.40104 | 0.39935 | 0.4027 | 0.40212 | 0.39972 | 0.40303 | 0.40373 | 0.4059 | 0.40622 | 0.40399 | 0.40122 | 0.40519 | 0.40419 | 0.40417 | 0.40577 | 0.40367 | 0.40213 | 0.40305 | 0.40055 | 0.40206 | 0.40041 | 0.39796 | 0.39388 | 0.38722 | 0.38766 | 0.3858 | 0.38827 | 0.39532 | 0.39545 | 0.39734 | 0.396 | 0.39531 | 0.38981 | 0.38901
Gas turbine combined cycle | 0.41104 | 0.39943 | 0.39229 | 0.40389 | 0.40009 | 0.4027 | 0.40456 | 0.41431 | 0.42108 | 0.4186 | 0.42363 | 0.42081 | 0.40899 | 0.41515 | 0.4038 | 0.41606 | 0.41493 | 0.41642 | 0.41373 | 0.41548 | 0.41334 | 0.41008 | 0.41192 | 0.41326 | 0.41469 | 0.4145 | 0.41271 | 0.41138 | 0.41372 | 0.41259 | 0.41258 | 0.41352 | 0.41171 | 0.40939 | 0.41016 | 0.40782 | 0.40939 | 0.40554 | 0.40325 | 0.39838 | 0.39154 | 0.39209 | 0.39036 | 0.39194 | 0.39912 | 0.39916 | 0.40029 | 0.3983 | 0.39755 | 0.39218 | 0.39054
Gas turbine | 0.33279 | 0.30937 | 0.31556 | 0.30974 | 0.29742 | 0.30134 | 0.29795 | 0.30353 | 0.29937 | 0.29271 | 0.2953 | 0.28802 | 0.30875 | 0.30032 | 0.29079 | 0.30584 | 0.30727 | 0.30014 | 0.30247 | 0.29104 | 0.3062 | 0.29688 | 0.2914 | 0.28428 | 0.30386 | 0.30755 | 0.28448 | 0.30071 | 0.30072 | 0.29167 | 0.31703 | 0.29784 | 0.31708 | 0.31851 | 0.26941 | 0.26831 | 0.26784 | 0.32553 | 0.31487 | 0.29697 | 0.25787 | 0.25208 | 0.26774 | 0.27933 | 0.27742 | 0.28232 | 0.29554 | 0.31788 | 0.32818 | 0.33181
Steam turbine | 0.25767 | 0.26102 | 0.25922 | 0.26622 | 0.27212 | 0.282 | 0.27801 | 0.28718 | 0.28965 | 0.28643 | 0.28883 | 0.28896 | 0.3022 | 0.30273 | 0.2973 | 0.30927 | 0.28938 | 0.288 | 0.2877 | 0.29113 | 0.31136 | 0.31819 | 0.32421 | 0.31804 | 0.31688 | 0.31489 | 0.31727 | 0.31982 | 0.32397 | 0.32189 | 0.32486 | 0.33946 | 0.33248 | 0.33753 | 0.33586 | 0.33608 | 0.33977 | 0.3479 | 0.33995 | 0.34225 | 0.33699 | 0.33511 | 0.33384 | 0.34576 | 0.35309 | 0.35438 | 0.36459 | 0.37051 | 0.36821 | 0.3638 | 0.37285
Internal combustion engine | 0.32037 | 0.31258 | 0.30905 | 0.31663 | 0.2871 | 0.25614 | 0.28502 | 0.2732 | 0.31513 | 0.23488 | 0.23078 | 0.2264 | 0.21362 | 0.20633 | 0.23297 | 0.24059 | 0.29742 | 0.30372 | 0.29784 | 0.29869 | 0.29165 | 0.28208 | 0.2943 | 0.29724 | 0.29102 | 0.28921 | 0.29371 | 0.31037 | 0.30688 | 0.31682 | 0.31289 | 0.30423 | 0.31826 | 0.31827 | 0.32272 | 0.30275 | 0.25951 | 0.32192 | 0.12217 | 0.28814 | 0.30913 | 0.30913 | 0.30913 | 0.29916
Derived gas fired | 0.26327 | 0.27262 | 0.27629 | 0.28038 | 0.26523 | 0.26076 | 0.249 | 0.25901 | 0.25288 | 0.25371 | 0.25603 | 0.25904 | 0.25377 | 0.24752 | 0.24272 | 0.25113 | 0.26584 | 0.26171 | 0.26083 | 0.26114 | 0.26835 | 0.26972 | 0.26897 | 0.2682 | 0.26862 | 0.26821 | 0.26774 | 0.26793 | 0.26834 | 0.26792 | 0.27085 | 0.27044 | 0.26954 | 0.26908 | 0.26873 | 0.2704 | 0.26654 | 0.26676 | 0.26693 | 0.26698 | 0.26557 | 0.26579 | 0.26577 | 0.26584 | 0.26563 | 0.26573 | 0.26579 | 0.26567 | 0.26568 | 0.26539 | 0.25889
Refinery gas fired | 0.20572 | 0.24422 | 0.23691 | 0.24165 | 0.21156 | 0.20936 | 0.21174 | 0.20888 | 0.19678 | 0.20043 | 0.19521 | 0.16025 | 0.1524 | 0.17245 | 0.19376 | 0.19941 | 0.1982 | 0.19931 | 0.20628 | 0.20758 | 0.21107 | 0.21271 | 0.21211 | 0.21386 | 0.21398 | 0.21422 | 0.21446 | 0.21413 | 0.22643 | 0.22732 | 0.22751 | 0.2275 | 0.22806 | 0.22808 | 0.22849 | 0.22881 | 0.22894 | 0.22924 | 0.22947 | 0.22957 | 0.22962 | 0.22891 | 0.22986 | 0.23054 | 0.23058 | 0.2306 | 0.23067 | 0.2308 | 0.23093 | 0.23135 | 0.23135
Diesel oil fired | 0.32169 | 0.31792 | 0.28812 | 0.30196 | 0.28393 | 0.29968 | 0.28412 | 0.31755 | 0.30753 | 0.28878 | 0.28133 | 0.28598 | 0.29789 | 0.28752 | 0.26045 | 0.30502 | 0.21765 | 0.23045 | 0.29866 | 0.29242 | 0.2827 | 0.29589 | 0.2897 | 0.28589 | 0.27857 | 0.28243 | 0.28872 | 0.29736 | 0.27834 | 0.2884 | 0.30683 | 0.28883 | 0.29313 | 0.31822 | 0.31908 | 0.33158 | 0.31247 | 0.31297 | 0.2947 | 0.32517 | 0.36984 | 0.35074 | 0.35344 | 0.33784 | 0.30711 | 0.31027 | 0.30993 | 0.31427 | 0.30776 | 0.31793 | 0.33874
Gas turbine combined cycle | 0.37922 | 0.37213 | 0.38256 | 0.37949 | 0.38687 | 0.39266 | 0.39663 | 0.37009 | 0.40668 | 0.40206 | 0.41728 | 0.39752 | 0.3952 | 0.41316 | 0.41857 | 0.42531 | 0.42522 | 0.39455 | 0.42696 | 0.4306 | 0.40903 | 0.40624 | 0.3465 | 0.29437 | 0.27515 | 0.28546 | 0.29991 | 0.31635 | 0.28717 | 0.30765 | 0.33003 | 0.29635 | 0.29991 | 0.32191 | 0.32232 | 0.33671 | 0.31162 | 0.31218 | 0.29036 | 0.32729 | 0.37912 | 0.35707 | 0.35772 | 0.34072 | 0.30852 | 0.31115 | 0.31078 | 0.31517 | 0.30856 | 0.31874 | 0.33975
Gas turbine | 0.32112 | 0.31439 | 0.25036 | 0.27401 | 0.26304 | 0.27583 | 0.27535 | 0.33031 | 0.32414 | 0.33261 | 0.27755 | 0.29516 | 0.31144 | 0.33176 | 0.32933 | 0.33884 | 0.33273 | 0.32657 | 0.29445 | 0.29211 | 0.27444 | 0.25169 | 0.25798 | 0.25876 | 0.27188 | 0.26968 | 0.27035 | 0.27728 | 0.27159 | 0.27437 | 0.27598 | 0.27591 | 0.28156 | 0.28156 | 0.2816 | 0.28098 | 0.28123 | 0.28207 | 0.28226 | 0.28226 | 0.28185 | 0.2819 | 0.28216 | 0.28217 | 0.28219
Steam turbine | 0.3184 | 0.31795 | 0.31081 | 0.33229 | 0.32509 | 0.3385 | 0.28365 | 0.29475 | 0.27868 | 0.26006 | 0.27873 | 0.27331 | 0.28847 | 0.28989 | 0.28493 | 0.31158 | 0.23596 | 0.30054 | 0.30425 | 0.28289 | 0.27388 | 0.28908 | 0.29619 | 0.29216 | 0.28839 | 0.28919 | 0.28332 | 0.28127 | 0.26137 | 0.26051 | 0.25296 | 0.20361 | 0.20229 | 0.31949 | 0.32035 | 0.32895 | 0.33552 | 0.3353 | 0.33615 | 0.33758 | 0.34311 | 0.34126 | 0.34005 | 0.094009 | 0.093458 | 0.089505 | 0.08952 | 0.089517 | 0.088057 | 0.088122 | 0.087371
Internal combustion engine | 0.25018 | 0.23485 | 0.23178 | 0.1854 | 0.18793 | 0.24479 | 0.21332 | 0.22867 | 0.21788 | 0.15133 | 0.22298 | 0.19773 | 0.18567 | 0.14973 | 0.09036 | 0.14555 | 0.10168 | 0.077591 | 0.23816 | 0.26741 | 0.31555 | 0.30787 | 0.24341 | 0.27349 | 0.27831 | 0.25828 | 0.24716 | 0.23032 | 0.274 | 0.23324 | 0.23136 | 0.29205 | 0.29057 | 0.28933 | 0.31111 | 0.28976 | 0.2872 | 0.28719 | 0.28718 | 0.28718 | 0.28716 | 0.28714
Fuel Oil fired | 0.30802 | 0.28264 | 0.32623 | 0.30591 | 0.32047 | 0.30684 | 0.29718 | 0.29051 | 0.28987 | 0.29202 | 0.28278 | 0.28025 | 0.28862 | 0.30078 | 0.29714 | 0.2694 | 0.28933 | 0.29956 | 0.30102 | 0.30745 | 0.31627 | 0.31784 | 0.31539 | 0.31742 | 0.31477 | 0.31869 | 0.31598 | 0.31795 | 0.31694 | 0.31719 | 0.31873 | 0.31787 | 0.31859 | 0.31928 | 0.31892 | 0.32012 | 0.31914 | 0.32584 | 0.32574 | 0.31873 | 0.32156 | 0.29154 | 0.2916 | 0.2915 | 0.29658 | 0.33997
Integrated gasification combined cycle | 0.40802 |  | 0.42362 | 0.33932 | 0.34863 | 0.34446 | 0.32151 | 0.2986 | 0.29573 | 0.31379 | 0.28254 | 0.29075 | 0.31261 | 0.33447 | 0.34221 | 0.30708 | 0.29305 | 0.31723 | 0.31074 | 0.31658 | 0.32629 | 0.32629 | 0.32629 | 0.32629 | 0.31953 | 0.32625 | 0.32131 | 0.32629 | 0.32629 | 0.32629 | 0.32629 | 0.32629 | 0.32629 | 0.32629 | 0.32629 | 0.32629 | 0.32594 | 0.32594 | 0.32312 | 0.32594 | 0.32159
Supercritical steam turbine | 0.39268 | 0.37582 | 0.40769 | 0.34473 | 0.3368 | 0.33277 | 0.3106 | 0.28846 | 0.28569 | 0.30314 | 0.27295 | 0.28088 | 0.302 | 0.31965 | 0.3051 | 0.2359 | 0.24028 | 0.24025 | 0.2704 | 0.29465 | 0.31522 | 0.31522 | 0.31522 | 0.31522 | 0.31522 | 0.31522 | 0.31522 | 0.31522 | 0.31522 | 0.31522 | 0.31522 | 0.31522 | 0.31522 | 0.31522 | 0.31522 | 0.31522 | 0.31398
Steam turbine | 0.27948 | 0.25172 | 0.29961 | 0.28896 | 0.30169 | 0.28279 | 0.28185 | 0.28779 | 0.28723 | 0.27651 | 0.2868 | 0.27535 | 0.2702 | 0.26459 | 0.26131 | 0.2637 | 0.30372 | 0.30838 | 0.30891 | 0.30715 | 0.30797 | 0.30757 | 0.29521 | 0.30079 | 0.29198 | 0.30058 | 0.28725 | 0.28547 | 0.26449 | 0.26164 | 0.26573 | 0.26763 | 0.27925 | 0.28604 | 0.27982 | 0.30181 | 0.30537 | 0.32421 | 0.35815 | 0.24047 | 0.29372 | 0.29154 | 0.2916 | 0.2915 | 0.29658 | 0.33997
Solid biomass & waste fired | 0.2223 | 0.22512 | 0.23303 | 0.23422 | 0.24601 | 0.23688 | 0.24619 | 0.2486 | 0.24984 | 0.24788 | 0.24394 | 0.24778 | 0.23739 | 0.22632 | 0.22691 | 0.22736 | 0.23463 | 0.23839 | 0.23716 | 0.23935 | 0.24091 | 0.24264 | 0.24433 | 0.24703 | 0.24761 | 0.24989 | 0.24814 | 0.25202 | 0.25425 | 0.25631 | 0.25831 | 0.25825 | 0.26051 | 0.26422 | 0.27299 | 0.27776 | 0.27922 | 0.28036 | 0.28114 | 0.28108 | 0.28013 | 0.28392 | 0.28582 | 0.29097 | 0.29262 | 0.29862 | 0.30179 | 0.3038 | 0.30799 | 0.31128 | 0.31273
Integrated gasification combined cycle | [31 empty] | 0.3066 | 0.36355 | 0.36148 | 0.36112 | 0.367 | 0.3658 | 0.36399 | 0.35594 | 0.35446 | 0.35222 | 0.33874 | 0.33973 | 0.34075 | 0.34576 | 0.34809 | 0.34994 | 0.35155 | 0.3552 | 0.35596 | 0.35484
Fluidized bed combustion | 0.24099 | 0.24177 | 0.25356 | 0.25046 | 0.25941 | 0.24328 | 0.2472 | 0.2425 | 0.24508 | 0.24078 | 0.23638 | 0.23394 | 0.23234 | 0.22167 | 0.22319 | 0.22544 | 0.23521 | 0.23775 | 0.23708 | 0.23789 | 0.23753 | 0.2379 | 0.24149 | 0.24711 | 0.24635 | 0.24991 | 0.24817 | 0.25235 | 0.25879 | 0.25912 | 0.26497 | 0.26782 | 0.2673 | 0.27151 | 0.281 | 0.27887 | 0.28024 | 0.28567 | 0.28599 | 0.28579 | 0.28541 | 0.28389 | 0.28584 | 0.2879 | 0.28732 | 0.29174 | 0.29453 | 0.29541 | 0.29626 | 0.2994 | 0.30204
Steam turbine | 0.19928 | 0.20241 | 0.20454 | 0.21164 | 0.22745 | 0.2286 | 0.24482 | 0.25641 | 0.25557 | 0.25646 | 0.25246 | 0.26538 | 0.24327 | 0.23184 | 0.23136 | 0.22956 | 0.23411 | 0.23893 | 0.23724 | 0.24053 | 0.24354 | 0.24639 | 0.24668 | 0.24695 | 0.24872 | 0.24989 | 0.24812 | 0.25173 | 0.24989 | 0.25373 | 0.2517 | 0.24866 | 0.24478 | 0.24059 | 0.24556 | 0.25034 | 0.24903 | 0.24313 | 0.2431 | 0.23199 | 0.22979 | 0.24161 | 0.23825 | 0.24226 | 0.23701 | 0.24863 | 0.2497 | 0.24983 | 0.24427 | 0.25143 | 0.25146
Electricity only equipped with CCS | [41 empty] | 0.4712 | 0.40688 | 0.41129 | 0.41064 | 0.41697 | 0.42041 | 0.43257 | 0.44081 | 0.4439 | 0.44921
Conventional thermal | [41 empty] | 0.4712 | 0.40688 | 0.41129 | 0.41064 | 0.41697 | 0.42041 | 0.43257 | 0.44081 | 0.4439 | 0.44921
Coal fired | [42 empty] | 0.35478 | 0.35378 | 0.35504 | 0.35511 | 0.35635 | 0.35659 | 0.35569 | 0.35464 | 0.35378
Integrated gasification combined cycle
Supercritical steam turbine | [42 empty] | 0.35478 | 0.35378 | 0.35504 | 0.35511 | 0.35635 | 0.35659 | 0.35569 | 0.35464 | 0.35378
Fluidized bed combustion
Steam turbine
Lignite fired | [46 empty] | 0.29093 | 0.29093 | 0.29093 | 0.29093 | 0.29093
Integrated gasification combined cycle
Supercritical steam turbine | [46 empty] | 0.29093 | 0.29093 | 0.29093 | 0.29093 | 0.29093
Fluidized bed combustion
Steam turbine
Gas fired | [41 empty] | 0.4712 | 0.47146 | 0.4721 | 0.47039 | 0.47078 | 0.47042 | 0.46927 | 0.46823 | 0.47011 | 0.47052
Gas turbine combined cycle | [41 empty] | 0.4712 | 0.47146 | 0.4721 | 0.47039 | 0.47078 | 0.47042 | 0.46927 | 0.46823 | 0.47011 | 0.47052
Gas turbine
Steam turbine
Internal combustion engine
Derived gas fired
Refinery gas fired
Diesel oil fired
Gas turbine combined cycle
Gas turbine
Steam turbine
Internal combustion engine
Fuel Oil fired
Integrated gasification combined cycle
Supercritical steam turbine
Steam turbine
Solid biomass & waste fired
Integrated gasification combined cycle
Fluidized bed combustion
Steam turbine
CHP power plants equipped with CCS | [39 empty] | 0.30452 | 0.27221 | 0.2865 | 0.28409 | 0.2943 | 0.29491 | 0.30072 | 0.30561 | 0.30402 | 0.31037 | 0.31717 | 0.31852
Conventional thermal | [39 empty] | 0.30452 | 0.27221 | 0.2865 | 0.28409 | 0.2943 | 0.29491 | 0.30072 | 0.30561 | 0.30402 | 0.31037 | 0.31717 | 0.31852
Coal fired | [39 empty] | 0.30452 | 0.27221 | 0.28381 | 0.28214 | 0.2874 | 0.29275 | 0.29674 | 0.29653 | 0.29555 | 0.29786 | 0.30185 | 0.30117
Integrated gasification combined cycle | [39 empty] | 0.32199 | 0.27882 | 0.29258 | 0.29311 | 0.29905 | 0.3056 | 0.31158 | 0.31112 | 0.30879 | 0.31083 | 0.31624 | 0.31546
Supercritical steam turbine | [45 empty] | 0.31117 | 0.31117 | 0.31117 | 0.31117 | 0.31142 | 0.31142
Fluidized bed combustion | [39 empty] | 0.27846 | 0.26341 | 0.27337 | 0.2682 | 0.27138 | 0.27469 | 0.2749 | 0.27501 | 0.27519 | 0.2756 | 0.27601 | 0.27659
Steam turbine
Lignite fired | [44 empty] | 0.24212 | 0.24212 | 0.24212 | 0.24256 | 0.24256 | 0.24256 | 0.24256
Integrated gasification combined cycle
Supercritical steam turbine
Fluidized bed combustion | [44 empty] | 0.24212 | 0.24212 | 0.24212 | 0.24256 | 0.24256 | 0.24256 | 0.24256
Steam turbine
Gas fired | [41 empty] | 0.39459 | 0.39459 | 0.36425 | 0.35872 | 0.35706 | 0.36127 | 0.36101 | 0.36256 | 0.36513 | 0.36413
Gas turbine combined cycle | [41 empty] | 0.39459 | 0.39459 | 0.36425 | 0.35872 | 0.35706 | 0.36127 | 0.36101 | 0.36256 | 0.36513 | 0.36413
Gas turbine
Steam turbine
Internal combustion engine
Derived gas fired
Refinery gas fired
Diesel oil fired
Gas turbine combined cycle
Gas turbine
Steam turbine
Internal combustion engine
Fuel Oil fired
Integrated gasification combined cycle
Supercritical steam turbine
Steam turbine
Solid biomass & waste fired
Integrated gasification combined cycle
Fluidized bed combustion
Steam turbine

## Net Electricity Generation
EU28: Net electricity generation (GWh) | 2000 | 2001 | 2002 | 2003 | 2004 | 2005 | 2006 | 2007 | 2008 | 2009 | 2010 | 2011 | 2012 | 2013 | 2014 | 2015 | 2016 | 2017 | 2018 | 2019 | 2020 | 2021 | 2022 | 2023 | 2024 | 2025 | 2026 | 2027 | 2028 | 2029 | 2030 | 2031 | 2032 | 2033 | 2034 | 2035 | 2036 | 2037 | 2038 | 2039 | 2040 | 2041 | 2042 | 2043 | 2044 | 2045 | 2046 | 2047 | 2048 | 2049 | 2050
Total | 2872830.1994 | 2954349.2773 | 2975682.9466 | 3063564.438 | 3132146.0217 | 3152769.9121 | 3195963.9098 | 3209036.3057 | 3216259.969 | 3055592.7365 | 3197510.0712 | 3128111.4076 | 3125086.6332 | 3103657.9882 | 3030993.2639 | 3071763.8739 | 3096994.5861 | 3118650.657 | 3112812.4849 | 3114303.4628 | 3122383.9597 | 3142194.6964 | 3169979.9186 | 3178209.2142 | 3196534.6415 | 3214222.683 | 3237432.865 | 3258736.7041 | 3286317.8173 | 3307387.7696 | 3321962.8473 | 3330934.74 | 3357297.756 | 3376411.7038 | 3391623.6481 | 3411270.3724 | 3436055.226 | 3466295.7539 | 3497485.8592 | 3531401.1116 | 3565159.9458 | 3606387.1853 | 3647439.6567 | 3682446.0632 | 3716393.2947 | 3750600.615 | 3786373.314 | 3821930.6669 | 3854445.4259 | 3891642.8919 | 3925316.8221
Nuclear | 891396.503 | 925320.4978 | 937379.3924 | 943546.5705 | 955827.0441 | 943829.7597 | 936224.2231 | 883895.9667 | 885714.8978 | 843738.8505 | 865524.72 | 856290.5701 | 832925.1862 | 828368.4379 | 827353.3699 | 809088.2756 | 846406.1247 | 830482.1389 | 801420.3496 | 791623.0028 | 778980.6659 | 778821.6289 | 743400.397 | 691795.0016 | 665913.6633 | 665288.2335 | 663062.3545 | 681091.2361 | 679152.1719 | 668414.7775 | 653941.9269 | 655159.7285 | 650598.2333 | 608645.0519 | 584771.3091 | 517584.1646 | 511393.7367 | 493825.2545 | 478695.608 | 483120.3153 | 488758.3056 | 464752.0734 | 469176.8929 | 456976.2031 | 463589.5387 | 491082.7873 | 492138.5897 | 477700.0332 | 448024.9391 | 420341.5296 | 416755.0746
Nuclear - current | 891396.503 | 925320.4978 | 937379.3924 | 943546.5705 | 955827.0441 | 943829.7597 | 936224.2231 | 883895.9667 | 885714.8978 | 843738.8505 | 865524.72 | 856290.5701 | 832925.1862 | 828368.4379 | 827353.3699 | 809088.2756 | 846406.1247 | 830482.1389 | 801420.3496 | 791623.0028 | 778980.6659 | 778821.6289 | 743400.397 | 691795.0016 | 665913.6633 | 665288.2335 | 663062.3545 | 681091.2361 | 679152.1719 | 668414.7775 | 653941.9269 | 655159.7285 | 650598.2333 | 608645.0519 | 584771.3091 | 517584.1646 | 511393.7367 | 493825.2545 | 478695.608 | 483120.3153 | 488758.3056 | 464752.0734 | 469176.8929 | 456976.2031 | 463589.5387 | 491082.7873 | 492138.5897 | 473756.5441 | 444097.3512 | 416429.8429 | 412859.2891
Nuclear III | 0 | 0 | 0 | 0 | 0 | 0 | 0 | 0 | 0 | 0 | 0 | 0 | 0 | 0 | 0 | 0 | 0 | 0 | 0 | 0 | 0 | 0 | 0 | 0 | 0 | 0 | 0 | 0 | 0 | 0 | 0 | 0 | 0 | 0 | 0 | 0 | 0 | 0 | 0 | 0 | 0 | 0 | 0 | 0 | 0 | 0 | 0 | 3943.489 | 3927.5879 | 3911.6867 | 3895.7855
Nuclear IV | 0 | 0 | 0 | 0 | 0 | 0 | 0 | 0 | 0 | 0 | 0 | 0 | 0 | 0 | 0 | 0 | 0 | 0 | 0 | 0 | 0 | 0 | 0 | 0 | 0 | 0 | 0 | 0 | 0 | 0 | 0 | 0 | 0 | 0 | 0 | 0 | 0 | 0 | 0 | 0 | 0 | 0 | 0 | 0 | 0 | 0 | 0 | 0 | 0 | 0 | 0
Conventional thermal | 1567323.9746 | 1588953.8778 | 1643775.7924 | 1728284.1087 | 1748449.5039 | 1783268.6523 | 1818332.4547 | 1863451.0177 | 1833809.3575 | 1692676.0432 | 1746047.2513 | 1699334.3717 | 1642663.5986 | 1544606.9786 | 1439903.9038 | 1475028.8791 | 1455391.8222 | 1430256.3641 | 1384934.0015 | 1334877.0988 | 1285385.4125 | 1248483.097 | 1293015.5105 | 1318707.8628 | 1308317.7429 | 1277799.9975 | 1259959.2923 | 1218478.2902 | 1210085.5207 | 1185120.9162 | 1162469.2127 | 1115919.1213 | 1099499.9907 | 1110840.0879 | 1093917.4195 | 1103699.3803 | 1045506.3606 | 1008097.8068 | 981328.0255 | 944352.6244 | 894144.4612 | 894749.6229 | 868290.3436 | 861576.8129 | 837596.1882 | 793211.9653 | 776439.2998 | 768516.7663 | 779346.1526 | 790528.8958 | 780870.6857
Coal fired | 552804.2814 | 551773.7053 | 561101.4756 | 605531.1068 | 588545.3564 | 579065.4815 | 596835.6967 | 590111.0821 | 519564.8634 | 461805.4097 | 467513.8276 | 475463.2037 | 523872.6187 | 511085.8729 | 458431.0185 | 452996.6878 | 427833.4945 | 396883.4758 | 372948.2447 | 369071.8282 | 348702.6049 | 352892.6356 | 326330.4513 | 331619.5267 | 320026.0072 | 318342.2594 | 305498.4071 | 292332.9708 | 285604.7366 | 253889.401 | 242345.107 | 224704.1577 | 206317.0156 | 168621.8179 | 153668.9005 | 143846.9185 | 147051.7294 | 130112.9566 | 115713.658 | 115860.8043 | 110290.7126 | 107088.7436 | 119360.0405 | 122151.6344 | 131398.6626 | 136168.6441 | 129599.4451 | 125931.4725 | 120691.6938 | 129981.3118 | 128865.2634
Integrated gasification combined cycle | 89.4685 | 49.8318 | 757.7581 | 3354.215 | 2995.0756 | 3381.9556 | 3774.4059 | 2097.5873 | 8.3031 | 1439.0773 | 893.0676 | 486.2479 | 2191.4414 | 1408.1447 | 0 | 1640.2997 | 2457.5499 | 2452.7195 | 2461.443 | 2470.2366 | 2483.4309 | 1670.7269 | 1344.7544 | 1176.6601 | 2491.0088 | 2491.9062 | 2494.0232 | 2495.4289 | 2495.7507 | 2498.4515 | 2498.3991 | 2497.0135 | 1719.7548 | 0 | 0 | 4808.2961 | 6090.4016 | 5753.8127 | 4219.1206 | 9764.5773 | 12010.7015 | 14500.1078 | 20792.7766 | 23862.0393 | 29532.7991 | 34139.3349 | 33472.9935 | 33203.3044 | 41788.3801 | 47799.3317 | 48167.9395
Supercritical steam turbine | 63384.3965 | 66983.8927 | 60400.9581 | 64703.5752 | 61602.0983 | 63655.916 | 65812.7053 | 70231.3212 | 83579.6392 | 78161.0969 | 86954.3705 | 97475.2668 | 104908.627 | 106811.9906 | 110871.9858 | 114347.4376 | 119088.4359 | 124175.1024 | 121963.0355 | 123806.6456 | 117459.666 | 115372.6317 | 122740.6214 | 130755.1047 | 118911.6271 | 124598.4758 | 116871.0264 | 112763.2277 | 116977.1539 | 108257.6067 | 98957.6006 | 95079.2106 | 95951.7079 | 87089.0602 | 75459.9361 | 69809.8968 | 75664.3772 | 70009.8017 | 62632.9369 | 60097.669 | 51074.7588 | 46897.4533 | 53799.9184 | 50755.7415 | 52909.8294 | 50342.0581 | 50903.7983 | 45969.5619 | 37648.856 | 41943.0014 | 41401.8918
Fluidized bed combustion | 13357.7423 | 11658.0961 | 13501.8385 | 12628.4407 | 12176.803 | 14984.249 | 14610.4247 | 13045.4764 | 11500.2764 | 13013.2422 | 7792.3717 | 11481.5995 | 14133.0408 | 11700.0355 | 10765.1812 | 13559.9132 | 12671.9064 | 12445.9275 | 11927.6088 | 12613.3495 | 10279.2654 | 9796.7888 | 8639.5799 | 16896.6698 | 16341.0503 | 14484.5663 | 15007.076 | 12859.3268 | 14002.7934 | 11118.321 | 11419.9054 | 10546.9006 | 10426.6016 | 9707.1233 | 8857.2422 | 5245.8528 | 6231.199 | 5242.095 | 6773.5945 | 9971.5208 | 12357.3744 | 14794.5986 | 16112.4319 | 19018.5387 | 20297.6624 | 25673.1828 | 23623.9374 | 25560.5127 | 23198.9019 | 26169.195 | 25292.7554
Steam turbine | 475972.6741 | 473081.8847 | 486440.921 | 524844.876 | 511771.3794 | 497043.361 | 512638.1607 | 504736.6971 | 424476.6447 | 369191.9933 | 371874.0178 | 366020.0895 | 402639.5095 | 391165.7021 | 336793.8515 | 323449.0372 | 293615.6023 | 257809.7264 | 236596.1574 | 230181.5966 | 218480.2426 | 226052.4883 | 193605.4956 | 182791.092 | 182282.321 | 176767.3109 | 171126.2816 | 164214.9873 | 152129.0386 | 132015.0218 | 129469.202 | 116581.0331 | 98218.9513 | 71825.6345 | 69351.7221 | 63982.8729 | 59065.7516 | 49107.2472 | 42088.006 | 36027.037 | 34847.8779 | 30896.5839 | 28654.9136 | 28515.3148 | 28658.3717 | 26014.0682 | 21598.7159 | 21198.0935 | 18055.5557 | 14069.7837 | 14002.6766
Lignite fired | 330358.0824 | 340406.7151 | 340338.0746 | 349154.9895 | 341381.2969 | 336911.8741 | 333160.1078 | 341982.5981 | 334328.3026 | 316718.633 | 318724.8949 | 335219.4866 | 335783.8079 | 325315.7989 | 317619.1402 | 313861.9206 | 292370.1099 | 289893.0893 | 264207.6123 | 224110.018 | 219627.9246 | 210031.0127 | 212193.4844 | 208756.382 | 183471.7095 | 171229.9448 | 167773.5705 | 161542.8248 | 168624.6214 | 171955.779 | 132420.6783 | 123242.8905 | 102722.8907 | 97309.49 | 73934.6861 | 59961.159 | 57206.9197 | 53297.5708 | 52231.699 | 45827.3364 | 42051.0804 | 36828.5707 | 35456.8625 | 35834.7805 | 26288.5243 | 27892.3065 | 24273.4453 | 17622.5529 | 15283.2527 | 13688.8507 | 8771.252
Integrated gasification combined cycle | 0 | 0 | 0 | 0 | 0 | 0 | 0 | 0 | 0 | 0 | 0 | 0 | 0 | 0 | 0 | 0 | 0 | 0 | 0 | 0 | 0 | 0 | 0 | 0 | 0 | 0 | 0 | 0 | 0 | 0 | 0 | 0 | 0 | 0 | 0 | 0 | 0 | 0 | 0 | 0 | 0 | 0 | 0 | 0 | 0 | 0 | 0 | 0 | 0 | 0 | 0
Supercritical steam turbine | 42484.2749 | 43505.4283 | 51181.7753 | 53143.8584 | 50888.1556 | 53775.1543 | 52551.3098 | 56323.3759 | 64940.1044 | 69209.1655 | 71751.3384 | 77496.7643 | 82557.4148 | 84557.1703 | 84393.705 | 84486.8151 | 85202.1492 | 83606.746 | 82274.6117 | 75176.9066 | 72795.5689 | 70401.6678 | 78389.5504 | 77573.2596 | 63160.4448 | 57626.1851 | 61068.9559 | 57330.5224 | 61704.0356 | 71745.2235 | 45259.6546 | 46662.4621 | 39067.3009 | 48826.7302 | 30456.918 | 27739.1426 | 27118.2497 | 28138.7342 | 28144.1901 | 25976.1838 | 22269.8858 | 21455.7802 | 21457.7327 | 21909.47 | 16091.2056 | 16307.0332 | 15613.8738 | 9725.1549 | 8860.9141 | 7764.5482 | 3202.5685
Fluidized bed combustion | 165.8491 | 2218.9061 | 1970.2183 | 3497.0602 | 4119.5944 | 4810.1889 | 4974.0618 | 4949.4714 | 4638.9228 | 4774.2943 | 4775.2403 | 5492.3652 | 4785.8533 | 3838.5212 | 4221.1553 | 4536.2502 | 5282.1363 | 6469.2892 | 6514.5274 | 6529.9618 | 6480.7266 | 6949.7268 | 6362.9079 | 6156.0462 | 6246.4545 | 4901.3127 | 5314.2937 | 5107.167 | 4211.0637 | 4342.3462 | 3837.7364 | 4213.5416 | 3630.4306 | 3269.3584 | 2237.2212 | 2246.8079 | 2259.2797 | 2212.4773 | 2077.6676 | 1965.8419 | 1979.718 | 1425.6341 | 1170.5793 | 1126.7611 | 3443.8676 | 3453.1622 | 3485.0336 | 4997.8205 | 5153.5274 | 5531.8249 | 5416.5082
Steam turbine | 287707.9584 | 294682.3807 | 287186.081 | 292514.0708 | 286373.5469 | 278326.5308 | 275634.7362 | 280709.7508 | 264749.2753 | 242735.1732 | 242198.3162 | 252230.3571 | 248440.5399 | 236920.1074 | 229004.2799 | 224838.8552 | 201885.8244 | 199817.0541 | 175418.4732 | 142403.1497 | 140351.6291 | 132679.618 | 127441.0262 | 125027.0762 | 114064.8102 | 108702.447 | 101390.321 | 99105.1354 | 102709.522 | 95868.2093 | 83323.2873 | 72366.8868 | 60025.1592 | 45213.4014 | 41240.5468 | 29975.2085 | 27829.3903 | 22946.3593 | 22009.8412 | 17885.3107 | 17801.4766 | 13947.1563 | 12828.5505 | 12798.5493 | 6753.4511 | 8132.1111 | 5174.5379 | 2899.5775 | 1268.8111 | 392.4777 | 152.1753
Gas fired | 462553.7139 | 476488.0772 | 511876.9357 | 558801.835 | 605994.549 | 652619.5151 | 677558.8973 | 732040.9673 | 784897.7297 | 730127.5846 | 769930.5123 | 709740.4828 | 599132.0065 | 536791.6449 | 490616.9291 | 530717.4885 | 586242.6923 | 601048.9104 | 617942.5313 | 606974.2541 | 587233.5664 | 547026.7065 | 614056.9954 | 636436.8267 | 666669.5525 | 652945.7126 | 649753.7304 | 620193.2807 | 611676.1692 | 614659.9403 | 642871.0763 | 624004.0384 | 640696.1456 | 683407.6849 | 690396.4459 | 725059.9045 | 653611.0179 | 632507.8647 | 619157.5297 | 586719.8346 | 546419.9731 | 543885.0909 | 504853.4701 | 480396.1064 | 464708.5102 | 404525.3311 | 406003.8414 | 418233.3159 | 440207.0959 | 444110.7113 | 449994.1647
Gas turbine combined cycle | 294128.9183 | 302803.5303 | 348126.3788 | 383131.5245 | 451166.2049 | 488795.769 | 506398.4236 | 557896.7134 | 615884.6984 | 582093.1537 | 626815.5649 | 569714.8489 | 487762.4478 | 451790.8731 | 431570.16 | 447844.6058 | 504439.7834 | 515873.5554 | 531892.7956 | 523839.7003 | 509268.2376 | 480627.6464 | 557195.7341 | 578377.3089 | 598753.9363 | 591072.2463 | 585064.1947 | 551743.6738 | 552474.7286 | 555863.2083 | 583438.2513 | 567618.3461 | 586996.9906 | 622342.9729 | 633607.0332 | 665393.8075 | 599977.3674 | 582517.5736 | 574796.7346 | 543431.9571 | 505244.3655 | 503449.8074 | 469516.8873 | 445768.6136 | 429446.9387 | 373404.3848 | 378964.058 | 396923.7244 | 425472.4501 | 427838.5138 | 435514.3264
Gas turbine | 19297.1165 | 23663.1935 | 27172.9563 | 24541.6606 | 25571.5478 | 19709.8615 | 23526.971 | 20882.1039 | 22074.4774 | 19462.4509 | 21147.1285 | 18923.7289 | 14168.8274 | 13059.1297 | 8787.0437 | 11747.2297 | 11259.0228 | 10512.5882 | 9214.4305 | 7839.2106 | 5883.7586 | 4901.8424 | 4789.797 | 5195.4588 | 5804.501 | 4019.3686 | 3428.1518 | 3627.1989 | 4003.9757 | 3663.1153 | 4225.6166 | 2570.2638 | 2803.0728 | 2804.8415 | 1288.786 | 1037.081 | 1057.247 | 1533.6721 | 1340.8316 | 1064.172 | 550.1572 | 498.0091 | 566.5933 | 512.524 | 276.2832 | 155.91 | 93.9642 | 94.2768 | 103.0596 | 107.8425 | 0
Steam turbine | 147798.7246 | 148959.8047 | 135304.0981 | 149008.7282 | 127529.3871 | 143226.4007 | 146272.9247 | 152020.1661 | 144049.078 | 127944.4131 | 121310.0032 | 120525.0935 | 96580.2176 | 71330.7633 | 49712.3129 | 70578.5581 | 69865.4024 | 74019.5362 | 76195.3322 | 74676.9913 | 71579.6906 | 61007.0323 | 51753.0746 | 52443.163 | 61806.9636 | 57561.3848 | 60988.4159 | 64577.6405 | 54958.7789 | 54897.9815 | 55002.6364 | 53648.7265 | 50732.1002 | 58096.6431 | 55360.7733 | 58511.6031 | 52482.473 | 48416.6175 | 42976.6206 | 42219.2851 | 40624.2818 | 39936.1099 | 34768.8288 | 34113.9415 | 34984.7747 | 30965.0363 | 26945.8193 | 21215.3147 | 14631.5861 | 16164.355 | 14479.8384
Internal combustion engine | 1328.9545 | 1061.5487 | 1273.5026 | 2119.9217 | 1727.4093 | 887.4839 | 1360.578 | 1241.9839 | 2889.4759 | 627.5669 | 657.8156 | 576.8115 | 620.5138 | 610.8787 | 547.4127 | 547.0949 | 678.4837 | 643.2305 | 639.973 | 618.3519 | 501.8796 | 490.1853 | 318.3897 | 420.8959 | 304.1515 | 292.713 | 272.968 | 244.7676 | 238.686 | 235.6352 | 204.572 | 166.7021 | 163.982 | 163.2274 | 139.8534 | 117.4129 | 93.9306 | 40.0015 | 43.3428 | 4.4204 | 1.1686 | 1.1646 | 1.1607 | 1.0273 | 0.51354 | 0 | 0 | 0 | 0 | 0 | 0
Derived gas fired | 28398.5778 | 27765.4491 | 27872.4556 | 28165.3935 | 28231.9758 | 28897.8821 | 29671.9071 | 32813.9991 | 29995.1523 | 21125.5182 | 28485.2393 | 27990.0182 | 28189.7856 | 27596.9711 | 28238.0418 | 27209.3936 | 29122.9263 | 29185.8462 | 28291.4419 | 28172.109 | 28158.3023 | 28117.486 | 27999.0094 | 28033.6637 | 28068.6826 | 28122.7555 | 28342.2726 | 28666.6584 | 28992.4856 | 29322.3442 | 29675.2585 | 29773.4374 | 29888.212 | 29728.9879 | 29337.3464 | 29225.0746 | 29005.0704 | 28998.1646 | 28771.0679 | 28569.9207 | 28267.0791 | 28106.5592 | 27488.4569 | 27192.6361 | 26526.6652 | 26144.1487 | 25545.2944 | 24053.8218 | 23465.7863 | 21447.7853 | 18844.4257
Refinery gas fired | 4004.7748 | 2752.3692 | 2508.5296 | 2278.5615 | 3214.1571 | 3070.1566 | 3373.131 | 3605.7139 | 3201.2135 | 3021.0839 | 3377.5647 | 3088.2552 | 2867.179 | 2908.8797 | 3157.5993 | 3023.5107 | 2345.3916 | 2384.0245 | 2491.06 | 2513.2582 | 2564.2796 | 2611.7739 | 2633.6815 | 2679.0913 | 2649.9337 | 2618.201 | 2605.6002 | 2571.361 | 2708.333 | 2730.1635 | 2718.7189 | 2727.5921 | 2739.9818 | 2751.5298 | 2794.649 | 2791.7494 | 2781.1596 | 2770.2893 | 2760.2399 | 2741.685 | 2720.1754 | 2724.7243 | 2754.4708 | 2776.8836 | 2759.5271 | 2741.7969 | 2730.4361 | 2717.0596 | 2714.7804 | 2719.8596 | 2699.1085
Diesel oil fired | 10350.4329 | 10674.8705 | 8894.7004 | 9071.2647 | 5564.2734 | 6263.3077 | 10944.0688 | 11169.5653 | 8948.77 | 9277.4525 | 10119.3678 | 8676.0796 | 8852.9775 | 8491.864 | 8581.1452 | 7316.955 | 5267.246 | 4484.8884 | 3842.2335 | 3595.086 | 3149.6859 | 2315.4378 | 2053.2706 | 1839.0501 | 1325.2924 | 1277.9395 | 1097.5002 | 1149.1734 | 947.1644 | 994.1079 | 869.0587 | 757.8977 | 713.5943 | 622.4457 | 754.6698 | 859.482 | 824.3058 | 661.7693 | 724.3547 | 429.0817 | 2134.529 | 520.8634 | 588.3536 | 660.3247 | 625.1907 | 1433.429 | 594.2679 | 580.5647 | 623.0775 | 660.6522 | 623.2496
Gas turbine combined cycle | 225.1946 | 233.2079 | 203.2362 | 178.2634 | 190.1142 | 189.9294 | 353.256 | 423.3399 | 279.7119 | 693.8582 | 1048.0898 | 716.6893 | 1159.9488 | 1437.0272 | 873.3496 | 643.1034 | 400.7062 | 501.9654 | 438.6622 | 475.8616 | 552.0001 | 531.1214 | 547.7628 | 492.3089 | 498.7911 | 545.2664 | 483.1395 | 544.9661 | 514.4623 | 614.0548 | 664.6395 | 520.8316 | 530.1479 | 439.7846 | 520.5503 | 609.0235 | 565.5174 | 455.8734 | 548.0275 | 294.0637 | 2007.3312 | 363.4645 | 460.6938 | 493.808 | 555.0591 | 1429.797 | 590.759 | 577.0515 | 619.5677 | 657.1426 | 619.745
Gas turbine | 7964.6109 | 8764.7092 | 7175.4846 | 7304.6975 | 4732.0594 | 5236.5725 | 8997.3741 | 9454.6754 | 7184.9576 | 6895.2141 | 7407.9067 | 6542.0169 | 6439.7521 | 5716.6836 | 6518.5955 | 5598.6688 | 3658.4131 | 2652.5717 | 2428.1755 | 2416.3753 | 1812.4775 | 1343.664 | 1281.1559 | 1141.0754 | 661.8921 | 576.2175 | 502.7665 | 475.5445 | 351.2879 | 290.4186 | 156.3475 | 207.4908 | 138.3806 | 114.9564 | 141.91 | 172.6126 | 182.5068 | 115.7028 | 101.6278 | 83.282 | 73.2173 | 107.6079 | 94.9572 | 158.4199 | 69.4932 | 2.8919 | 2.8982 | 2.9019 | 2.9084 | 2.9067 | 2.9064
Steam turbine | 1748.8878 | 1417.7735 | 1220.1149 | 1319.4764 | 442.8133 | 610.9623 | 1316.7395 | 1012.6533 | 1066.1924 | 1200.9382 | 1114.6369 | 1072.5705 | 947.7478 | 1023.9043 | 882.2248 | 802.1193 | 364.1329 | 667.1481 | 460.6383 | 500.1353 | 589.4158 | 250.8657 | 130.7876 | 109.6765 | 88.3878 | 84.9245 | 70.9117 | 62.2887 | 43.585 | 38.284 | 24.1981 | 7.2251 | 7.078 | 39.9397 | 40.0224 | 37.7418 | 39.8537 | 40.1695 | 40.9341 | 42.6356 | 39.1616 | 35.074 | 32.7026 | 0.64167 | 0.63843 | 0.60951 | 0.61064 | 0.61132 | 0.60144 | 0.6029 | 0.59825
Internal combustion engine | 411.7396 | 259.1799 | 295.8646 | 268.8275 | 199.2865 | 225.8435 | 276.6993 | 278.8967 | 417.908 | 487.442 | 548.7344 | 344.8028 | 305.5286 | 314.2489 | 306.9753 | 273.0634 | 843.9939 | 663.2032 | 514.7575 | 202.7138 | 195.7925 | 189.7868 | 93.5643 | 95.9892 | 76.2213 | 71.5312 | 40.6825 | 66.3742 | 37.8292 | 51.3505 | 23.8735 | 22.3503 | 37.9879 | 27.7651 | 52.1871 | 40.1041 | 36.4278 | 50.0237 | 33.7653 | 9.1005 | 14.8189 | 14.717 | 0 | 7.4552 | 0 | 0.1307 | 0 | 0 | 0 | 0 | 0
Fuel Oil fired | 145459.4343 | 142136.7021 | 150504.7987 | 128716.8545 | 120708.0852 | 116830.6382 | 101269.5829 | 82986.2459 | 79778.1651 | 73563.5803 | 62194.638 | 50446.6313 | 50583.3425 | 41199.7687 | 39053.4834 | 41905.1879 | 28583.7717 | 21961.4478 | 17026.5017 | 20908.5507 | 16186.4559 | 22526.7838 | 21579.0067 | 22033.8032 | 20461.4197 | 18350.4424 | 18954.7092 | 19695.7111 | 19510.7235 | 16990.3843 | 16922.5715 | 17352.9564 | 17301.8456 | 18446.3854 | 17852.623 | 11803.7857 | 12958.0292 | 9194.8962 | 8000.6141 | 7740.8683 | 5462.9378 | 932.8463 | 928.672 | 930.3205 | 922.2662 | 0.76277 | 235.7577 | 232.7279 | 0 | 0 | 0
Integrated gasification combined cycle | 1432.2683 | 0 | 2197.3421 | 2954.2834 | 9342.1609 | 9767.9109 | 8642.9634 | 6633.4643 | 9650.0892 | 8616.7209 | 6003.1952 | 4998.511 | 4971.3998 | 4928.9809 | 4908.6505 | 2760.2405 | 3360.5901 | 3723.1963 | 2869.4852 | 2725.8464 | 2503.2213 | 4840.0443 | 4841.2426 | 4839.1022 | 5029.18 | 5329.3579 | 5920.09 | 5988.5132 | 6293.1838 | 6574.4119 | 6933.6632 | 7257.277 | 7283.8418 | 8164.6665 | 7247.5277 | 5012.8446 | 4942.0757 | 6350.6007 | 5293.9232 | 4942.6153 | 4543.8359 | 0 | 0 | 0 | 0 | 0 | 0 | 0 | 0 | 0 | 0
Supercritical steam turbine | 10118.522 | 10117.1975 | 10116.3149 | 8911.0296 | 10114.7032 | 6516.4544 | 7579.848 | 5050.8305 | 5046.7712 | 5037.2432 | 5036.4183 | 6534.6822 | 5449.1442 | 5115.1549 | 4576.1833 | 1343.4312 | 1333.6496 | 1333.4688 | 1531.9125 | 1742.3287 | 2190.6175 | 5610.0728 | 6077.8049 | 6437.1041 | 6578.7554 | 6620.0224 | 6614.0095 | 6671.9987 | 6632.8239 | 6662.3441 | 6686.4358 | 6627.7148 | 6561.6304 | 6899.084 | 7453.9625 | 3717.7191 | 5141.6631 | 0 | 0 | 0 | 0 | 0 | 0 | 0 | 0 | 0 | 0 | 0 | 0 | 0 | 0
Steam turbine | 133908.644 | 132019.5046 | 138191.1418 | 116851.5415 | 101251.2211 | 100546.2729 | 85046.7715 | 71301.9511 | 65081.3047 | 59909.6162 | 51155.0245 | 38913.4381 | 40162.7985 | 31155.6328 | 29568.6496 | 37801.5163 | 23889.532 | 16904.7827 | 12625.104 | 16440.3756 | 11492.6171 | 12076.6668 | 10659.9591 | 10757.5969 | 8853.4843 | 6401.0621 | 6420.6097 | 7035.1992 | 6584.7158 | 3753.6282 | 3302.4725 | 3467.9646 | 3456.3734 | 3382.6349 | 3151.1328 | 3073.222 | 2874.2904 | 2844.2955 | 2706.6909 | 2798.253 | 919.102 | 932.8463 | 928.672 | 930.3205 | 922.2662 | 0.76277 | 235.7577 | 232.7279 | 0 | 0 | 0
Solid biomass & waste fired | 33394.6772 | 36955.9893 | 40678.822 | 46564.1032 | 54809.8101 | 59609.7969 | 65519.0632 | 68740.8461 | 73095.161 | 77036.781 | 85701.2069 | 88710.2143 | 93381.8809 | 91216.1784 | 94206.5463 | 97997.7352 | 83626.1899 | 84414.6818 | 78184.3762 | 79531.9946 | 79762.593 | 82961.2607 | 86169.6112 | 87309.5191 | 85645.1453 | 84912.7423 | 85933.5021 | 92326.31 | 92021.287 | 94578.796 | 94646.7435 | 93356.1511 | 99120.3052 | 109951.7463 | 125178.0989 | 130151.3065 | 142068.1287 | 150554.2954 | 153968.8622 | 156463.0934 | 156797.9737 | 174662.2245 | 176860.0172 | 191634.1267 | 184366.8419 | 194305.5462 | 187456.8119 | 179145.251 | 176360.466 | 177919.7248 | 171073.2218
Integrated gasification combined cycle | 0 | 0 | 0 | 0 | 0 | 0 | 0 | 0 | 0 | 0 | 0 | 0 | 0 | 0 | 0 | 0 | 0 | 0 | 0 | 0 | 0 | 0 | 0 | 0 | 0 | 0 | 0 | 0 | 0 | 0 | 0 | 221.1963 | 3608.9556 | 5535.3438 | 5906.4537 | 10944.5343 | 12416.1846 | 12258.0593 | 14673.6854 | 17532.6323 | 19372.4966 | 26377.9053 | 26920.345 | 37215.4196 | 41513.8479 | 45994.7541 | 49359.1515 | 52087.1076 | 56927.0171 | 57025.4026 | 57169.8872
Fluidized bed combustion | 22984.2425 | 25897.0156 | 29135.3323 | 33340.4039 | 38941.7615 | 41005.6289 | 44221.9577 | 44890.3954 | 47671.1758 | 48919.2569 | 52872.4323 | 55281.6334 | 57194.0898 | 56589.8149 | 57064.5175 | 58825.8702 | 44847.5742 | 43551.2905 | 41698.9694 | 38166.8568 | 36754.7681 | 39044.8541 | 41664.3878 | 44418.0209 | 42570.3486 | 44195.4039 | 43290.4016 | 46584.9574 | 47235.1895 | 47698.2959 | 51218.459 | 49127.5148 | 52084.2534 | 61385.0455 | 76952.0344 | 76986.4476 | 86412.5942 | 92761.3482 | 94055.5042 | 97070.1808 | 94616.9504 | 105033.8235 | 109414.2659 | 111592.9486 | 100751.5113 | 105160.9601 | 99054.1995 | 94245.3461 | 92376.3438 | 93191.8068 | 90227.9766
Steam turbine | 10410.4347 | 11058.9738 | 11543.4897 | 13223.6993 | 15868.0486 | 18604.168 | 21297.1055 | 23850.4507 | 25423.9852 | 28117.5241 | 32828.7746 | 33428.5809 | 36187.7911 | 34626.3635 | 37142.0288 | 39171.865 | 38778.6157 | 40863.3913 | 36485.4068 | 41365.1378 | 43007.8249 | 43916.4067 | 44505.2234 | 42891.4983 | 43074.7968 | 40717.3383 | 42643.1005 | 45741.3526 | 44786.0975 | 46880.5001 | 43428.2845 | 44007.44 | 43427.0962 | 43031.357 | 42319.6107 | 42220.3246 | 43239.3499 | 45534.8879 | 45239.6726 | 41860.2804 | 42808.5266 | 43250.4957 | 40525.4062 | 42825.7586 | 42101.4827 | 43149.8319 | 39043.4609 | 32812.7974 | 27057.105 | 27702.5154 | 23675.3581
Fuel cells | 0 | 0 | 0 | 0 | 0 | 0 | 0 | 0 | 0 | 0 | 0 | 0 | 0 | 0 | 0 | 0 | 0 | 0 | 0 | 0 | 0 | 0 | 0 | 0 | 0 | 0 | 0 | 0 | 0 | 0 | 0 | 0 | 0 | 0 | 0 | 0 | 0 | 0 | 0 | 0 | 0 | 0 | 0 | 0 | 0 | 0 | 0 | 0 | 0 | 0 | 0
Natural gas fuel cell power plant | 0 | 0 | 0 | 0 | 0 | 0 | 0 | 0 | 0 | 0 | 0 | 0 | 0 | 0 | 0 | 0 | 0 | 0 | 0 | 0 | 0 | 0 | 0 | 0 | 0 | 0 | 0 | 0 | 0 | 0 | 0 | 0 | 0 | 0 | 0 | 0 | 0 | 0 | 0 | 0 | 0 | 0 | 0 | 0 | 0 | 0 | 0 | 0 | 0 | 0 | 0
Hydrogen fuel cell power plant | 0 | 0 | 0 | 0 | 0 | 0 | 0 | 0 | 0 | 0 | 0 | 0 | 0 | 0 | 0 | 0 | 0 | 0 | 0 | 0 | 0 | 0 | 0 | 0 | 0 | 0 | 0 | 0 | 0 | 0 | 0 | 0 | 0 | 0 | 0 | 0 | 0 | 0 | 0 | 0 | 0 | 0 | 0 | 0 | 0 | 0 | 0 | 0 | 0 | 0 | 0
Wind | 22221.0002 | 26698.8372 | 36310.4651 | 44210.4651 | 58933.7209 | 70440.0986 | 82309.3023 | 104374.4186 | 119523.2558 | 133036.0465 | 149329.4841 | 179642.3866 | 205980.7013 | 235779.5041 | 253063.3375 | 301816.2286 | 342556.665 | 391219.6914 | 439035.8693 | 480649.0936 | 539357.46 | 558724.7989 | 575144.5297 | 606183.9907 | 646738.9163 | 687152.2408 | 721241.2485 | 754443.8338 | 783248.895 | 827720.6719 | 866615.1193 | 908765.492 | 942052.3466 | 976043.0497 | 1016408.1771 | 1069037.7242 | 1127252.8682 | 1184179.5608 | 1234782.8704 | 1280994.9475 | 1330914.0179 | 1380882.0582 | 1427274.7511 | 1466025.5395 | 1501605.3481 | 1530686.9712 | 1567765.1148 | 1612426.3291 | 1654538.7049 | 1694013.9311 | 1722715.3592
Onshore | 22055.9558 | 26376.2406 | 35973.4091 | 42767.6041 | 56613.9228 | 67814.5272 | 78888.4291 | 100001.3415 | 113825.8812 | 126003.3131 | 138530.8375 | 166021.0939 | 187108.2625 | 209042.3533 | 221306.3559 | 259696.3468 | 304319.5035 | 340265.2003 | 379780.5041 | 408236.087 | 419516.5782 | 432413.3078 | 445336.3907 | 461340.2021 | 485687.9838 | 516479.5835 | 540179.4657 | 561342.745 | 575736.6781 | 599896.7522 | 621543.493 | 643828.3882 | 664388.1614 | 679717.931 | 701556.0913 | 729536.2696 | 761139.7148 | 789863.484 | 811908.4733 | 836477.1003 | 863946.7271 | 896485.1133 | 923276.6607 | 944862.297 | 965565.1401 | 972218.9424 | 990797.4594 | 1012989.9098 | 1038290.2706 | 1061777.0265 | 1075373.6859
Offshore | 165.0444 | 322.5966 | 337.056 | 1442.861 | 2319.7981 | 2625.5713 | 3420.8732 | 4373.0771 | 5697.3746 | 7032.7334 | 10798.6466 | 13621.2927 | 18872.4388 | 26737.1508 | 31756.9815 | 42119.8818 | 38237.1615 | 50954.4911 | 59255.3652 | 72413.0066 | 119840.8818 | 126311.4911 | 129808.139 | 144843.7886 | 161050.9325 | 170672.6574 | 181061.7828 | 193101.0888 | 207512.2169 | 227823.9197 | 245071.6263 | 264937.1038 | 277664.1852 | 296325.1187 | 314852.0859 | 339501.4546 | 366113.1534 | 394316.0767 | 422874.3972 | 444517.8472 | 466967.2909 | 484396.9449 | 503998.0904 | 521163.2424 | 536040.208 | 558468.0288 | 576967.6553 | 599436.4193 | 616248.4343 | 632236.9045 | 647341.6733
Solar photovoltaics | 118.8675 | 189.5349 | 281.3953 | 440.6977 | 727.907 | 1460.2927 | 2491.8605 | 3770.9302 | 7436.0465 | 14019.7674 | 22499.2821 | 45309.8998 | 67366.2074 | 80902.9375 | 92303.6631 | 102312.4171 | 111883.5765 | 121267.548 | 131775.6701 | 149278.3472 | 174903.581 | 179189.4558 | 182077.4474 | 189788.4286 | 199560.009 | 207374.4226 | 214708.5799 | 222635.6584 | 232742.9752 | 245219.8587 | 257781.625 | 268296.9007 | 279879.1165 | 292673.595 | 307594.0795 | 327085.8332 | 354517.5733 | 379604.1412 | 402877.6347 | 422613.9911 | 443673.5862 | 458688.7963 | 474796.4424 | 491972.5538 | 507412.3261 | 531766.3178 | 546076.0518 | 558928.8674 | 570878.111 | 584627.6258 | 602913.7784
Solar thermal | 0 | 0 | 0 | 0 | 0 | 0 | 0 | 4.84 | 9.3896 | 113.7571 | 805.6684 | 1382.5653 | 3983.3956 | 5207.5637 | 5891.4101 | 6037.7194 | 6031.6817 | 6168.9114 | 6168.9114 | 6168.9114 | 6168.9114 | 6162.8048 | 6162.7425 | 6168.9114 | 6168.9114 | 6163.732 | 6162.7425 | 6162.7425 | 6163.3042 | 6168.9114 | 6162.8394 | 6140.0492 | 6133.9249 | 6069.1727 | 6078.6185 | 6045.4597 | 6105.4801 | 6195.3466 | 6228.9318 | 6228.9318 | 6228.9318 | 6228.9318 | 6155.4642 | 6155.4642 | 6155.7059 | 6155.4642 | 6509.2891 | 6509.2891 | 6509.2891 | 6509.2891 | 6509.2891
Geothermal | 4461.7529 | 4295.4306 | 4381.4312 | 4971.4682 | 5053.9741 | 4944.0724 | 5105.3062 | 5293.6686 | 5247.5278 | 5060.7082 | 5080.8988 | 5326.5636 | 5226.8379 | 5367.8225 | 5611.7817 | 5907.1272 | 6043.9465 | 6138.5492 | 5576.3152 | 5444.7556 | 4882.0821 | 4307.2035 | 4098.727 | 3472.7311 | 2385.0024 | 2102.4565 | 2076.3718 | 1670.0057 | 1149.0704 | 1123.3613 | 1109.523 | 967.6969 | 939.135 | 1036.9961 | 854.4265 | 572.6073 | 561.3802 | 560.6014 | 552.251 | 331.2185 | 377.4639 | 368.1743 | 223.7425 | 217.3642 | 211.6533 | 108.6308 | 107.1359 | 81.3214 | 11.0863 | 10.9552 | 152.47
Tide, wave and ocean | 506.8532 | 484.8837 | 494.186 | 489.5349 | 469.7674 | 481.0245 | 463.9535 | 465.1163 | 465.1163 | 448.8372 | 477.9695 | 477.9695 | 461.8613 | 419.9244 | 482.9686 | 488.8009 | 481.8198 | 481.8198 | 509.5602 | 509.5602 | 509.5602 | 509.5602 | 509.5602 | 509.5602 | 509.5602 | 509.5602 | 509.5602 | 509.5602 | 509.5602 | 509.5602 | 509.5602 | 509.5602 | 509.5602 | 509.5602 | 509.5602 | 509.5602 | 509.5602 | 509.5602 | 509.5602 | 509.5602 | 509.5644 | 509.5644 | 509.5644 | 509.5644 | 528.7624 | 570.2769 | 570.2119 | 570.7177 | 708.4398 | 952.1739 | 1224.3755
Tidal | 506.8532 | 484.8837 | 494.186 | 489.5349 | 469.7674 | 481.0245 | 463.9535 | 465.1163 | 465.1163 | 448.8372 | 477.9695 | 477.9695 | 461.8613 | 419.9244 | 481.0245 | 486.8568 | 477.5309 | 477.5309 | 505.2712 | 505.2712 | 509.5602 | 505.2712 | 505.2712 | 505.2712 | 505.2712 | 505.2712 | 505.2712 | 509.5602 | 509.5602 | 509.5602 | 509.5602 | 509.5602 | 509.5602 | 509.5602 | 509.5602 | 509.5602 | 509.5602 | 509.5602 | 509.5602 | 509.5602 | 505.2755 | 505.2755 | 505.2755 | 505.2755 | 528.7624 | 566.2826 | 566.2213 | 566.73 | 688.5521 | 952.1739 | 1224.3755
Wave and ocean | 0 | 0 | 0 | 0 | 0 | 0 | 0 | 0 | 0 | 0 | 0 | 0 | 0 | 0 | 1.9441 | 1.9441 | 4.2889 | 4.2889 | 4.2889 | 4.2889 | 0 | 4.2889 | 4.2889 | 4.2889 | 4.2889 | 4.2889 | 4.2889 | 0 | 0 | 0 | 0 | 0 | 0 | 0 | 0 | 0 | 0 | 0 | 0 | 0 | 4.2889 | 4.2889 | 4.2889 | 4.2889 | 0 | 3.9943 | 3.9906 | 3.9877 | 19.8877 | 0 | 0
Hydro | 356829.1041 | 379130.2326 | 318931.3953 | 308852.3256 | 328883.7209 | 313259.1689 | 315953.4884 | 314383.7209 | 332215.1163 | 335734.8837 | 376842.2284 | 312147.1468 | 335798.1674 | 371513.9608 | 374939.7331 | 341008.6184 | 299346.8002 | 303047.6349 | 313834.1025 | 316071.8518 | 302444.9641 | 336347.2744 | 336023.6457 | 332132.2311 | 337456.9832 | 338283.9063 | 340173.3237 | 344158.0176 | 343570.4215 | 343438.7538 | 343686.7169 | 345457.512 | 348117.0754 | 351204.7083 | 351968.3456 | 357255.6708 | 360636.8694 | 363764.515 | 362951.01 | 363674.5984 | 370916.924 | 370621.1716 | 371466.4905 | 369439.4421 | 369711.8267 | 367487.2995 | 367249.8476 | 367655.3117 | 365058.0232 | 365344.2106 | 364883.567
Run-of-river | 191114.2089 | 201733.0719 | 175868.8916 | 167963.1903 | 169731.6154 | 173735.2444 | 168410.4139 | 172558.1887 | 179216.2382 | 176827.5577 | 195826.4628 | 174605.1588 | 190035.1585 | 201160.1218 | 201684.4044 | 184943.6302 | 170850.2588 | 171530.917 | 177319.5127 | 181093.5289 | 168158.4284 | 193524.0286 | 195592.4347 | 196086.164 | 200120.5707 | 201245.3314 | 202309.6905 | 203605.3837 | 203895.5779 | 206214.3403 | 207348.4239 | 208341.6788 | 208821.4515 | 209392.2372 | 210210.1223 | 211016.0288 | 211612.6402 | 212575.4326 | 213232.1139 | 213884.0549 | 214973.7179 | 215549.5251 | 215996.4922 | 216202.5255 | 215828.0575 | 215402.3049 | 215534.8382 | 215267.0104 | 213805.9334 | 214031.1646 | 213922.0426
Reservoirs (dams) | 165714.8952 | 177397.1606 | 143062.5037 | 140889.1353 | 159152.1056 | 139523.9245 | 147543.0745 | 141825.5323 | 152998.878 | 158907.326 | 181015.7656 | 137541.988 | 145763.009 | 170353.839 | 173255.3287 | 156064.9883 | 128496.5414 | 131516.7179 | 136514.5898 | 134978.3229 | 134286.5357 | 142823.2458 | 140431.211 | 136046.0671 | 137336.4125 | 137038.5749 | 137863.6332 | 140552.6339 | 139674.8436 | 137224.4135 | 136338.293 | 137115.8332 | 139295.6239 | 141812.4711 | 141758.2233 | 146239.642 | 149024.2291 | 151189.0825 | 149718.8962 | 149790.5435 | 155943.2061 | 155071.6465 | 155469.9983 | 153236.9166 | 153883.7692 | 152084.9946 | 151715.0094 | 152388.3013 | 151252.0898 | 151313.046 | 150961.5244
Pump storage | 29972.1439 | 29275.9828 | 34128.8888 | 32769.2673 | 33800.3833 | 35086.843 | 35083.3211 | 33396.6266 | 31839.2615 | 30763.8426 | 30902.5685 | 28199.934 | 30680.6775 | 31490.8587 | 31443.0961 | 30075.8074 | 28852.1496 | 29587.9994 | 29557.7051 | 29680.8414 | 29751.3225 | 29648.8729 | 29547.3586 | 29450.4967 | 29483.8529 | 29548.1336 | 29539.3915 | 29587.3596 | 29695.8981 | 29670.9585 | 29686.324 | 29718.6792 | 29568.3734 | 29389.482 | 29521.7119 | 29479.9721 | 29571.3973 | 29558.9674 | 29559.9675 | 29574.9243 | 29636.6907 | 29586.7923 | 29545.9651 | 29573.1188 | 29581.9451 | 29530.902 | 29517.7733 | 29542.0311 | 29370.6799 | 29314.2806 | 29292.2225
Electricity only | 2446720.4929 | 2518788.93 | 2522978.4718 | 2579614.5344 | 2620774.8129 | 2642278.4691 | 2658095.2529 | 2668103.2272 | 2668029.8161 | 2521608.8315 | 2598263.7713 | 2574151.1476 | 2599947.8777 | 2574931.6949 | 2545749.2106 | 2582063.3044 | 2608632.014 | 2613591.3459 | 2611508.4317 | 2609326.9666 | 2626144.6167 | 2654400.4565 | 2664403.9629 | 2671055.4405 | 2679930.2684 | 2695269.2211 | 2733628.4983 | 2761967.4344 | 2789280.7279 | 2821985.1053 | 2834519.8707 | 2839645.6529 | 2871403.1611 | 2888067.0922 | 2908023.1643 | 2953508.1944 | 2977911.5632 | 3009739.943 | 3048321.0567 | 3089075.4111 | 3138959.0564 | 3169787.2309 | 3200004.8408 | 3217871.099 | 3245274.4639 | 3272973.1445 | 3290228.7866 | 3296822.3661 | 3301508.9046 | 3327293.8543 | 3326347.0518
Nuclear | 891396.503 | 925320.4978 | 937379.3924 | 943546.5705 | 955827.0441 | 943829.7597 | 936224.2231 | 883895.9667 | 885714.8978 | 843738.8505 | 865524.72 | 856290.5701 | 832925.1862 | 828368.4379 | 827353.3699 | 809088.2756 | 846406.1247 | 830482.1389 | 801420.3496 | 791623.0028 | 778980.6659 | 778821.6289 | 743400.397 | 691795.0016 | 665913.6633 | 665288.2335 | 663062.3545 | 681091.2361 | 679152.1719 | 668414.7775 | 653941.9269 | 655159.7285 | 650598.2333 | 608645.0519 | 584771.3091 | 517584.1646 | 511393.7367 | 493825.2545 | 478695.608 | 483120.3153 | 488758.3056 | 464752.0734 | 469176.8929 | 456976.2031 | 463589.5387 | 491082.7873 | 492138.5897 | 477700.0332 | 448024.9391 | 420341.5296 | 416755.0746
Nuclear - current | 891396.503 | 925320.4978 | 937379.3924 | 943546.5705 | 955827.0441 | 943829.7597 | 936224.2231 | 883895.9667 | 885714.8978 | 843738.8505 | 865524.72 | 856290.5701 | 832925.1862 | 828368.4379 | 827353.3699 | 809088.2756 | 846406.1247 | 830482.1389 | 801420.3496 | 791623.0028 | 778980.6659 | 778821.6289 | 743400.397 | 691795.0016 | 665913.6633 | 665288.2335 | 663062.3545 | 681091.2361 | 679152.1719 | 668414.7775 | 653941.9269 | 655159.7285 | 650598.2333 | 608645.0519 | 584771.3091 | 517584.1646 | 511393.7367 | 493825.2545 | 478695.608 | 483120.3153 | 488758.3056 | 464752.0734 | 469176.8929 | 456976.2031 | 463589.5387 | 491082.7873 | 492138.5897 | 473756.5441 | 444097.3512 | 416429.8429 | 412859.2891
Nuclear III | 0 | 0 | 0 | 0 | 0 | 0 | 0 | 0 | 0 | 0 | 0 | 0 | 0 | 0 | 0 | 0 | 0 | 0 | 0 | 0 | 0 | 0 | 0 | 0 | 0 | 0 | 0 | 0 | 0 | 0 | 0 | 0 | 0 | 0 | 0 | 0 | 0 | 0 | 0 | 0 | 0 | 0 | 0 | 0 | 0 | 0 | 0 | 3943.489 | 3927.5879 | 3911.6867 | 3895.7855
Nuclear IV | 0 | 0 | 0 | 0 | 0 | 0 | 0 | 0 | 0 | 0 | 0 | 0 | 0 | 0 | 0 | 0 | 0 | 0 | 0 | 0 | 0 | 0 | 0 | 0 | 0 | 0 | 0 | 0 | 0 | 0 | 0 | 0 | 0 | 0 | 0 | 0 | 0 | 0 | 0 | 0 | 0 | 0 | 0 | 0 | 0 | 0 | 0 | 0 | 0 | 0 | 0
Conventional thermal | 1141214.2681 | 1153393.5305 | 1191071.3175 | 1244334.2051 | 1237078.2951 | 1272777.2093 | 1280463.7978 | 1322517.9392 | 1285579.2046 | 1158692.1382 | 1146800.9514 | 1145374.1118 | 1117524.8431 | 1015880.6853 | 954659.8505 | 985328.3097 | 967029.2501 | 925197.053 | 883629.9483 | 829900.6026 | 789146.0694 | 760688.8571 | 787439.5547 | 811554.0891 | 791713.3698 | 758846.5356 | 756154.9256 | 721709.0205 | 713048.4313 | 699718.2519 | 675026.2361 | 624630.0342 | 613605.3959 | 622495.4763 | 610316.9357 | 645937.2023 | 587362.6978 | 551541.9959 | 532163.223 | 502026.924 | 467943.5718 | 458149.6685 | 420855.5277 | 397001.8488 | 366477.3575 | 315584.4948 | 280294.7724 | 243408.4655 | 226409.6312 | 226179.8583 | 181900.9155
Coal fired | 418046.0743 | 410921.8508 | 426688.1269 | 459166.8408 | 456994.9825 | 445518.7581 | 458386.7865 | 454452.5789 | 392920.1823 | 339594.5823 | 345352.7057 | 362451.9945 | 407170.4695 | 391346.7501 | 346247.9625 | 346059.1267 | 328189.9438 | 297285.6798 | 267976.2259 | 261465.8948 | 257645.1226 | 261965.4048 | 233015.6053 | 239569.0163 | 222997.0278 | 220241.8534 | 206423.9958 | 196058.6228 | 196444.9339 | 173275.7977 | 166913.1293 | 148008.6025 | 132168.3067 | 112571.7589 | 102861.4038 | 95331.5048 | 100331.913 | 89129.0346 | 77466.042 | 73937.8549 | 66528.6693 | 61151.1397 | 59267.8594 | 54660.2433 | 53112.2399 | 42544.0642 | 38002.9634 | 33401.3274 | 22722.9255 | 18806.5598 | 18746.3801
Integrated gasification combined cycle | 89.4685 | 49.8318 | 757.7581 | 3354.215 | 2995.0756 | 3381.9556 | 3774.4059 | 2097.5873 | 8.3031 | 1439.0773 | 893.0676 | 486.2479 | 2191.4414 | 1408.1447 | 0 | 1640.2997 | 2457.5499 | 2452.7195 | 2461.443 | 2470.2366 | 2483.4309 | 1670.7269 | 1344.7544 | 1176.6601 | 2491.0088 | 2491.9062 | 2494.0232 | 2495.4289 | 2495.7507 | 2498.4515 | 2498.3991 | 2497.0135 | 1719.7548 | 0 | 0 | 0 | 0 | 0 | 0 | 0 | 0 | 0 | 0 | 0 | 0 | 0 | 0 | 0 | 0 | 0 | 0
Supercritical steam turbine | 47375.326 | 47502.5676 | 42765.0675 | 43323.6335 | 43890.1065 | 46303.5923 | 45887.0581 | 51266.9033 | 65044.0436 | 60458.7062 | 67957.9687 | 72792.9891 | 80149.7501 | 80155.8333 | 86144.8943 | 93762.8865 | 95942.0161 | 99743.4741 | 98353.5041 | 97989.702 | 93576.5383 | 89731.0156 | 91456.1169 | 96808.5421 | 88977.2561 | 92332.9528 | 84623.119 | 82093.4914 | 85026.5954 | 79999.1791 | 70550.3451 | 67503.5941 | 66806.4125 | 62330.2024 | 51774.2762 | 48880.6035 | 49843.97 | 45345.1415 | 39693.4091 | 40440.0469 | 34010.1198 | 31008.7639 | 31642.6227 | 27205.4499 | 25687.4913 | 17642.7537 | 17278.4539 | 12957.2853 | 5644.4783 | 5628.5401 | 5619.7812
Fluidized bed combustion | 13273.3587 | 11590.6288 | 13433.9024 | 12556.1418 | 12108.1349 | 14908.0113 | 14549.7093 | 12984.7204 | 11424.3196 | 12938.1515 | 7646.7573 | 11260.574 | 13915.0768 | 11491.249 | 10564.2991 | 13388.1898 | 12497.1695 | 12287.5311 | 11781.0552 | 12473.3693 | 10033.9955 | 9539.9539 | 8428.9533 | 8677.6176 | 8622.2298 | 7052.3764 | 7976.7209 | 5893.5483 | 6923.0076 | 4098.0192 | 4078.3619 | 3542.4541 | 3118.4988 | 3423.6786 | 3194.9488 | 0 | 0 | 0 | 0 | 0 | 0 | 0 | 0 | 0 | 0 | 0 | 0 | 0 | 0 | 0 | 0
Steam turbine | 357307.921 | 351778.8226 | 369731.3989 | 399932.8506 | 398001.6655 | 380925.1989 | 394175.6132 | 388103.3678 | 316443.516 | 264758.6473 | 268854.9122 | 277912.1834 | 310914.2011 | 298291.523 | 249538.769 | 237267.7506 | 217293.2082 | 182801.9551 | 155380.2235 | 148532.5869 | 151551.158 | 161023.7084 | 131785.7807 | 132906.1965 | 122906.5332 | 118364.618 | 111330.1326 | 105576.1542 | 101999.5803 | 86680.1479 | 89786.0233 | 74465.5409 | 60523.6406 | 46817.878 | 47892.1787 | 46450.9013 | 50487.943 | 43783.8932 | 37772.633 | 33497.808 | 32518.5495 | 30142.3758 | 27625.2368 | 27454.7934 | 27424.7487 | 24901.3105 | 20724.5094 | 20444.0421 | 17078.4471 | 13178.0197 | 13126.5989
Lignite fired | 278480.4412 | 287142.25 | 288059.9862 | 290580.8887 | 286238.5986 | 285521.1608 | 279391.1963 | 287517.6786 | 282119.4196 | 265457.7683 | 257089.2025 | 274949.1806 | 279566.6119 | 269928.2899 | 265803.3486 | 264272.2011 | 245851.7528 | 238398.4987 | 217209.8501 | 180986.7553 | 174495.5459 | 167078.1064 | 172439.8755 | 167933.4812 | 142139.0797 | 129080.6875 | 126123.0895 | 126360.5589 | 133403.0005 | 136754.3832 | 99491.4768 | 90305.9221 | 71652.689 | 74617.4763 | 53086.47 | 43444.8627 | 42362.6422 | 39416.1716 | 39932.0482 | 35850.9588 | 33688.3213 | 30270.9528 | 29237.5953 | 29167.6087 | 18648.4661 | 20020.7525 | 14544.9575 | 6240.2385 | 3977.8403 | 4520.7052 | 3.3958
Integrated gasification combined cycle | 0 | 0 | 0 | 0 | 0 | 0 | 0 | 0 | 0 | 0 | 0 | 0 | 0 | 0 | 0 | 0 | 0 | 0 | 0 | 0 | 0 | 0 | 0 | 0 | 0 | 0 | 0 | 0 | 0 | 0 | 0 | 0 | 0 | 0 | 0 | 0 | 0 | 0 | 0 | 0 | 0 | 0 | 0 | 0 | 0 | 0 | 0 | 0 | 0 | 0 | 0
Supercritical steam turbine | 42484.2749 | 43505.4283 | 51181.7753 | 51550.8746 | 50079.7156 | 52229.2415 | 50913.6757 | 54872.7208 | 63488.8263 | 67761.1777 | 67917.9006 | 73942.058 | 79356.9242 | 79125.0302 | 78724.0448 | 78470.6464 | 79248.684 | 77687.6151 | 76327.5853 | 69161.5637 | 66722.9291 | 64168.3976 | 72081.874 | 71679.4515 | 57878.4064 | 52500.6617 | 56041.9437 | 52014.6815 | 56589.7309 | 66776.1742 | 40708.7596 | 39785.2798 | 32060.1054 | 42187.3749 | 25147.1083 | 22774.1621 | 22103.6934 | 22135.5883 | 22163.7123 | 20032.1585 | 17888.6473 | 17370.7843 | 17462.9757 | 17496.7937 | 13056.9928 | 13048.1327 | 10543.2671 | 4549.3887 | 3974.4421 | 4517.309 | 0
Fluidized bed combustion | 0 | 0 | 0 | 1332.2133 | 2318.2595 | 3003.491 | 2848.7586 | 2982.1804 | 2801.9847 | 2837.776 | 2976.6559 | 2977.0023 | 2972.2322 | 2436.4399 | 2431.3814 | 2820.8566 | 3093.3435 | 4348.3966 | 4342.329 | 4335.4848 | 4349.881 | 4566.2087 | 4102.7444 | 3847.1035 | 4038.2088 | 2718.3182 | 3086.1738 | 3061.2427 | 2098.8109 | 2098.0792 | 1677.3661 | 1728.2436 | 1425.9175 | 1371.3701 | 913.9519 | 913.5734 | 913.0455 | 713.1246 | 638.4941 | 610.7696 | 627.0659 | 730.1517 | 517.4712 | 455.9639 | 501.4216 | 511.8832 | 512.0496 | 0 | 0 | 0 | 0
Steam turbine | 235996.1663 | 243636.8217 | 236878.2109 | 237697.8008 | 233840.6235 | 230288.4282 | 225628.7619 | 229662.7774 | 215828.6086 | 194858.8146 | 186194.646 | 198030.1202 | 197237.4554 | 188366.8197 | 184647.9224 | 182980.6982 | 163509.7253 | 156362.487 | 136539.9359 | 107489.7068 | 103422.7359 | 98343.5002 | 96255.2571 | 92406.9262 | 80222.4645 | 73861.7076 | 66994.9721 | 71284.6347 | 74714.4588 | 67880.1298 | 57105.351 | 48792.3988 | 38166.6661 | 31058.7313 | 27025.4098 | 19757.1271 | 19345.9034 | 16567.4587 | 17129.8418 | 15208.0307 | 15172.6081 | 12170.0168 | 11257.1485 | 11214.8512 | 5090.0517 | 6460.7367 | 3489.6407 | 1690.8498 | 3.3982 | 3.3962 | 3.3958
Gas fired | 294952.1364 | 302445.0302 | 325610.6839 | 358786.7462 | 370706.0767 | 413658.1719 | 425418.6969 | 469659.2302 | 505983.2553 | 461600.9658 | 452557.4885 | 425387.5877 | 341563.7729 | 272297.6904 | 257889.9753 | 284720.2409 | 326900.226 | 331093.3768 | 347532.8766 | 332014.1412 | 306700.8976 | 275395.5233 | 324825.101 | 347556.0259 | 371947.7699 | 356381.4555 | 369124.5488 | 339924.4353 | 327679.1032 | 333553.6248 | 353742.0801 | 331155.483 | 355385.2154 | 378677.6008 | 393087.2421 | 446699.3959 | 380781.2904 | 354903.6901 | 346934.8862 | 324181.726 | 301049.2195 | 298751.3109 | 263763.4048 | 240172.8397 | 229715.9611 | 187152.2176 | 172129.7712 | 158040.537 | 156607.6103 | 161535.6736 | 130692.2722
Gas turbine combined cycle | 181569.8071 | 187887.6909 | 225284.8446 | 243722.7404 | 276823.3641 | 307403.3237 | 310160.4818 | 350187.2253 | 394092.7783 | 361342.5712 | 362687.4047 | 331489.8534 | 266346.8162 | 222531.8604 | 223771.139 | 229244.9894 | 269021.5728 | 270048.8004 | 284671.9635 | 269355.1726 | 252306.7137 | 232295.3046 | 290060.5008 | 310814.8201 | 324089.6407 | 313297.6443 | 323676.0861 | 295706.2693 | 289304.0658 | 294664.0711 | 316271.9567 | 298805.6006 | 324998.6763 | 342710.9093 | 359138.9058 | 410108.9808 | 350679.0529 | 325776.1921 | 321094.7671 | 298444.5169 | 276455.699 | 273980.0294 | 244128.6012 | 220684.3245 | 209452.944 | 169336.857 | 158151.7522 | 149989.1154 | 152713.5369 | 155156.4855 | 126791.5714
Gas turbine | 8245.0461 | 10034.3458 | 11343.0252 | 11064.9135 | 12433.4434 | 7250.2089 | 9584.2508 | 8163.384 | 9135.0909 | 8229.1973 | 6581.7864 | 7986.7722 | 5814.6262 | 4097.6411 | 2812.0253 | 4048.7826 | 4923.245 | 4117.2977 | 3511.1447 | 3975.2357 | 2851.6132 | 2262.7515 | 2183.7787 | 2578.6083 | 2908.2985 | 1657.6238 | 1800.292 | 1804.0661 | 1979.5677 | 1939.2714 | 1634.9917 | 616.1708 | 814.5746 | 715.0558 | 674.7571 | 663.2761 | 671.0093 | 362.2982 | 462.6284 | 398.5986 | 403.3135 | 346.4244 | 356.3309 | 331.3405 | 100.7455 | 88.4868 | 15.5911 | 0 | 0 | 0 | 0
Steam turbine | 104665.5802 | 104372.464 | 88672.5671 | 103692.5805 | 80824.9527 | 98807.679 | 105423.5283 | 110864.6009 | 102363.2782 | 91821.3918 | 83108.2999 | 85742.8214 | 69223.9831 | 45503.5016 | 31176.9382 | 51280.8808 | 52790.4722 | 56779.9062 | 59189.7652 | 58549.475 | 51443.7374 | 40751.5494 | 32515.8226 | 34106.3816 | 44898.0969 | 41379.5102 | 43598.7745 | 42378.3271 | 36363.027 | 36916.7466 | 35807.5104 | 31709.1651 | 29549.7122 | 35231.2101 | 33257.0869 | 35917.2453 | 29424.1558 | 28761.912 | 25375.3596 | 25337.0368 | 24189.2929 | 24423.9462 | 19277.5649 | 19156.2694 | 20161.758 | 17726.8737 | 13962.4278 | 8051.4216 | 3894.0735 | 6379.1881 | 3900.7008
Internal combustion engine | 471.703 | 150.5295 | 310.247 | 306.5118 | 624.3165 | 196.9602 | 250.4359 | 444.0201 | 392.1079 | 207.8055 | 179.9976 | 168.1408 | 178.3474 | 164.6873 | 129.8728 | 145.5882 | 164.9361 | 147.3725 | 160.0031 | 134.258 | 98.8333 | 85.9178 | 64.9989 | 56.2159 | 51.7338 | 46.6772 | 49.3963 | 35.7729 | 32.4428 | 33.5357 | 27.6213 | 24.5464 | 22.2523 | 20.4256 | 16.4925 | 9.8937 | 7.0723 | 3.2879 | 2.131 | 1.5737 | 0.9141 | 0.91097 | 0.90792 | 0.90531 | 0.51354 | 0 | 0 | 0 | 0 | 0 | 0
Derived gas fired | 19767.4918 | 18554.4603 | 18400.4282 | 17502.8832 | 18280.4453 | 19511.9695 | 19237.4082 | 21560.1336 | 19021.8972 | 12443.7259 | 17619.7621 | 17641.7259 | 18936.5694 | 19150.0956 | 19713.1629 | 16575.4116 | 16230.3314 | 16350.0301 | 16306.7899 | 16087.8202 | 15853.2264 | 15880.0384 | 15563.9715 | 15662.1553 | 15479.2831 | 15572.4404 | 15653.2342 | 15805.9534 | 15870.42 | 16072.0994 | 16038.5642 | 16118.2011 | 16138.5346 | 16073.2045 | 15847.6151 | 15714.0272 | 15728.0886 | 15743.3682 | 15640.0635 | 15588.674 | 15517.3293 | 15307.3542 | 14775.1535 | 14665.1545 | 14346.5573 | 14203.6536 | 13944.1127 | 13207.299 | 12919.0264 | 11896.7238 | 10493.1721
Refinery gas fired | 200.2409 | 36.8862 | 82.6417 | 19.885 | 114.8895 | 28.22 | 23.5955 | 54.4 | 3.2901 | 0 | 0 | 0 | 118.1518 | 126.5539 | 109.9597 | 87.2616 | 101.5368 | 114.0777 | 302.45 | 300.0146 | 307.0067 | 306.491 | 303.1151 | 301.8646 | 298.0392 | 293.1564 | 287.9876 | 283.4024 | 302.0827 | 300.0558 | 297.7504 | 296.1768 | 294.6805 | 296.5159 | 298.5589 | 295.5002 | 293.6506 | 290.8517 | 288.3735 | 285.659 | 282.9865 | 280.6675 | 278.4833 | 276.165 | 274.2173 | 272.0985 | 270.6517 | 268.6372 | 267.1728 | 265.5404 | 263.5703
Diesel oil fired | 7304.0678 | 7978.2447 | 6679.0622 | 6449.884 | 3806.494 | 4279.9001 | 8505.4044 | 9166.8359 | 6879.8562 | 7185.2122 | 8124.2915 | 6892.795 | 7221.7923 | 6957.9598 | 7195.5701 | 5748.738 | 4341.5576 | 3573.9557 | 3080.0784 | 2809.4714 | 2358.8733 | 1881.4958 | 1829.3469 | 1575.2053 | 1039.504 | 1000.3789 | 835.9806 | 859.5069 | 765.7887 | 818.0099 | 679.3529 | 575.8184 | 521.5538 | 381.1974 | 502.7332 | 557.4496 | 545.3599 | 352.0228 | 390.5925 | 79.7425 | 1711.2395 | 155.2513 | 185.5397 | 173.9978 | 65.417 | 898.1179 | 42.4471 | 42.351 | 43.1023 | 43.4797 | 43.393
Gas turbine combined cycle | 0 | 0 | 0 | 0 | 0 | 0 | 131.6431 | 146.0681 | 51.0907 | 482.1326 | 883.4953 | 539.8179 | 997.0149 | 1340.5983 | 695.2255 | 484.2767 | 333.96 | 473.0832 | 366.7957 | 394.7951 | 520.0577 | 497.8214 | 513.0607 | 397.0676 | 382.3248 | 408.2491 | 335.2741 | 373.4733 | 403.4267 | 501.5783 | 524.4706 | 371.8943 | 364.7756 | 257.4187 | 335.9756 | 365.1943 | 347.3406 | 206.3036 | 282.6399 | 10.7086 | 1642.5828 | 52.2017 | 102.4499 | 19.9974 | 7.6981 | 895.0954 | 39.5489 | 39.4492 | 40.1939 | 40.573 | 40.4866
Gas turbine | 6832.6227 | 7700.5961 | 6386.802 | 6227.8636 | 3622.9459 | 4106.7756 | 7883.7138 | 8483.5277 | 6203.519 | 6023.1416 | 6530.2924 | 5803.994 | 5722.9276 | 5192.3125 | 6070.7772 | 5005.7638 | 3226.4386 | 2403.3865 | 2302.4752 | 2304.937 | 1748.8091 | 1301.8746 | 1243.0617 | 1100.3779 | 599.0285 | 538.2106 | 472.6144 | 431.9374 | 333.4814 | 273.9239 | 139.7248 | 189.4151 | 126.37 | 103.1062 | 129.6567 | 159.8496 | 169.3674 | 103.1335 | 81.4092 | 67.4628 | 61.0118 | 95.4389 | 83.0898 | 146.5453 | 57.7188 | 2.8919 | 2.8982 | 2.9019 | 2.9084 | 2.9067 | 2.9064
Steam turbine | 112.9556 | 81.08 | 61.3179 | 24.4245 | 16.5662 | 16.3273 | 290.6124 | 317.9464 | 263.0531 | 271.6743 | 291.575 | 285.0368 | 278.1076 | 225.7404 | 237.5349 | 94.2427 | 113.7635 | 140.0065 | 6.8335 | 5.8573 | 0 | 0 | 0 | 0 | 0 | 0 | 0 | 0 | 0 | 0 | 0 | 0 | 0 | 0 | 0 | 0 | 0 | 0 | 0 | 0 | 0 | 0 | 0 | 0 | 0 | 0 | 0 | 0 | 0 | 0 | 0
Internal combustion engine | 358.4895 | 196.5685 | 230.9422 | 197.596 | 166.982 | 156.7972 | 199.4351 | 219.2938 | 362.1934 | 408.2637 | 418.9288 | 263.9463 | 223.7422 | 199.3085 | 192.0326 | 164.4548 | 667.3956 | 557.4795 | 403.974 | 103.882 | 90.0065 | 81.7998 | 73.2245 | 77.7598 | 58.1507 | 53.9191 | 28.0922 | 54.0962 | 28.8805 | 42.5077 | 15.1575 | 14.509 | 30.4082 | 20.6724 | 37.1009 | 32.4057 | 28.6519 | 42.5856 | 26.5434 | 1.5711 | 7.6449 | 7.6107 | 0 | 7.4552 | 0 | 0.1307 | 0 | 0 | 0 | 0 | 0
Fuel Oil fired | 109108.7694 | 111598.8314 | 109763.2611 | 94786.2645 | 81253.5413 | 82029.1618 | 67012.03 | 56073.1778 | 52326.3594 | 45957.4466 | 37818.6766 | 27952.4719 | 31020.2563 | 25319.0342 | 23984.2 | 30948.6435 | 19040.4149 | 12649.9034 | 9346.7486 | 13501.9481 | 8910.7273 | 9717.3918 | 8340.6328 | 9191.898 | 7771.9321 | 5559.6573 | 5599.2826 | 6198.4739 | 5858.3126 | 3087.1403 | 2870.657 | 2766.9884 | 2734.3742 | 2636.2231 | 2607.4258 | 2461.6711 | 2462.2845 | 2447.5496 | 2233.0757 | 2462.1324 | 913.9739 | 912.3117 | 908.26 | 909.6387 | 907.5001 | 0 | 235.7577 | 232.7279 | 0 | 0 | 0
Integrated gasification combined cycle | 0 | 0 | 0 | 0 | 0 | 0 | 0 | 0 | 0 | 0 | 0 | 0 | 0 | 0 | 0 | 0 | 0 | 0 | 0 | 0 | 0 | 0 | 0 | 0 | 0 | 0 | 0 | 0 | 0 | 0 | 0 | 0 | 0 | 0 | 0 | 0 | 0 | 0 | 0 | 0 | 0 | 0 | 0 | 0 | 0 | 0 | 0 | 0 | 0 | 0 | 0
Supercritical steam turbine | 0 | 0 | 0 | 0 | 0 | 0 | 0 | 0 | 0 | 0 | 0 | 0 | 0 | 0 | 0 | 0 | 0 | 0 | 0 | 0 | 0 | 0 | 0 | 0 | 0 | 0 | 0 | 0 | 0 | 0 | 0 | 0 | 0 | 0 | 0 | 0 | 0 | 0 | 0 | 0 | 0 | 0 | 0 | 0 | 0 | 0 | 0 | 0 | 0 | 0 | 0
Steam turbine | 109108.7694 | 111598.8314 | 109763.2611 | 94786.2645 | 81253.5413 | 82029.1618 | 67012.03 | 56073.1778 | 52326.3594 | 45957.4466 | 37818.6766 | 27952.4719 | 31020.2563 | 25319.0342 | 23984.2 | 30948.6435 | 19040.4149 | 12649.9034 | 9346.7486 | 13501.9481 | 8910.7273 | 9717.3918 | 8340.6328 | 9191.898 | 7771.9321 | 5559.6573 | 5599.2826 | 6198.4739 | 5858.3126 | 3087.1403 | 2870.657 | 2766.9884 | 2734.3742 | 2636.2231 | 2607.4258 | 2461.6711 | 2462.2845 | 2447.5496 | 2233.0757 | 2462.1324 | 913.9739 | 912.3117 | 908.26 | 909.6387 | 907.5001 | 0 | 235.7577 | 232.7279 | 0 | 0 | 0
Solid biomass & waste fired | 13355.0463 | 14715.9768 | 15787.1273 | 17040.8127 | 19683.267 | 22229.8671 | 22488.6801 | 24033.9042 | 26324.9445 | 26452.4371 | 28238.8245 | 30098.3561 | 31927.2191 | 30754.3115 | 33715.6715 | 36916.6862 | 26373.4868 | 25731.5309 | 21874.9289 | 22734.5569 | 22874.6696 | 28464.4056 | 31121.9065 | 29764.4426 | 30040.734 | 30716.9064 | 32106.8064 | 36218.0669 | 32724.7897 | 35857.1407 | 34993.2255 | 35402.8418 | 34710.0416 | 37241.4994 | 42025.4867 | 41432.7907 | 44857.4686 | 49259.3073 | 49278.1415 | 49640.1763 | 48251.8326 | 51320.6804 | 52439.2316 | 56976.201 | 49406.9987 | 50493.5904 | 41124.111 | 31975.3475 | 29871.9535 | 29111.1759 | 21658.732
Integrated gasification combined cycle | 0 | 0 | 0 | 0 | 0 | 0 | 0 | 0 | 0 | 0 | 0 | 0 | 0 | 0 | 0 | 0 | 0 | 0 | 0 | 0 | 0 | 0 | 0 | 0 | 0 | 0 | 0 | 0 | 0 | 0 | 0 | 0 | 0 | 0 | 0 | 0 | 0 | 0 | 0 | 0 | 513.7703 | 579.9234 | 622.6147 | 850.0074 | 589.2411 | 848.9121 | 1758.8818 | 1756.8283 | 561.8549 | 566.6439 | 832.5498
Fluidized bed combustion | 10997.3628 | 12115.1793 | 13393.2443 | 14982.6036 | 17428.7789 | 19356.1987 | 19394.3008 | 20394.6113 | 22601.0387 | 22006.0668 | 23362.701 | 24289.1514 | 24849.2569 | 24437.3136 | 24688.4168 | 26535.3203 | 17755.9596 | 16864.0709 | 16110.0707 | 13024.5711 | 12174.3647 | 15431.3384 | 17061.8162 | 16886.1953 | 16563.4722 | 17837.3428 | 17034.8559 | 20164.2502 | 17626.4993 | 19300.7168 | 20723.2481 | 19630.0076 | 19922.078 | 20542.4205 | 25681.6002 | 25376.7325 | 27615.4381 | 29762.6197 | 30630.8463 | 30134.9982 | 28152.7576 | 31302.3378 | 32216.2339 | 35705.6146 | 27796.1244 | 29540.0712 | 22707.6812 | 19170.4623 | 19983.3788 | 18091.2799 | 13436.7796
Steam turbine | 2357.6835 | 2600.7975 | 2393.8829 | 2058.2091 | 2254.4882 | 2873.6684 | 3094.3793 | 3639.2928 | 3723.9059 | 4446.3703 | 4876.1236 | 5809.2047 | 7077.9623 | 6316.9979 | 9027.2547 | 10381.3659 | 8617.5271 | 8867.46 | 5764.8582 | 9709.9858 | 10700.3049 | 13033.0672 | 14060.0904 | 12878.2473 | 13477.2618 | 12879.5636 | 15071.9505 | 16053.8167 | 15098.2904 | 16556.4239 | 14269.9774 | 15772.8342 | 14787.9636 | 16699.0789 | 16343.8865 | 16056.0582 | 17242.0305 | 19496.6875 | 18647.2952 | 19505.1781 | 19585.3047 | 19438.4192 | 19600.383 | 20420.5791 | 21021.6333 | 20104.607 | 16657.5481 | 11048.0569 | 9326.7197 | 10453.252 | 7389.4026
Fuel cells | 0 | 0 | 0 | 0 | 0 | 0 | 0 | 0 | 0 | 0 | 0 | 0 | 0 | 0 | 0 | 0 | 0 | 0 | 0 | 0 | 0 | 0 | 0 | 0 | 0 | 0 | 0 | 0 | 0 | 0 | 0 | 0 | 0 | 0 | 0 | 0 | 0 | 0 | 0 | 0 | 0 | 0 | 0 | 0 | 0 | 0 | 0 | 0 | 0 | 0 | 0
Natural gas fuel cell power plant | 0 | 0 | 0 | 0 | 0 | 0 | 0 | 0 | 0 | 0 | 0 | 0 | 0 | 0 | 0 | 0 | 0 | 0 | 0 | 0 | 0 | 0 | 0 | 0 | 0 | 0 | 0 | 0 | 0 | 0 | 0 | 0 | 0 | 0 | 0 | 0 | 0 | 0 | 0 | 0 | 0 | 0 | 0 | 0 | 0 | 0 | 0 | 0 | 0 | 0 | 0
Hydrogen fuel cell power plant | 0 | 0 | 0 | 0 | 0 | 0 | 0 | 0 | 0 | 0 | 0 | 0 | 0 | 0 | 0 | 0 | 0 | 0 | 0 | 0 | 0 | 0 | 0 | 0 | 0 | 0 | 0 | 0 | 0 | 0 | 0 | 0 | 0 | 0 | 0 | 0 | 0 | 0 | 0 | 0 | 0 | 0 | 0 | 0 | 0 | 0 | 0 | 0 | 0 | 0 | 0
Wind | 22221.0002 | 26698.8372 | 36310.4651 | 44210.4651 | 58933.7209 | 70440.0986 | 82309.3023 | 104374.4186 | 119523.2558 | 133036.0465 | 149329.4841 | 179642.3866 | 205980.7013 | 235779.5041 | 253063.3375 | 301816.2286 | 342556.665 | 391219.6914 | 439035.8693 | 480649.0936 | 539357.46 | 558724.7989 | 575144.5297 | 606183.9907 | 646738.9163 | 687152.2408 | 721241.2485 | 754443.8338 | 783248.895 | 827720.6719 | 866615.1193 | 908765.492 | 942052.3466 | 976043.0497 | 1016408.1771 | 1069037.7242 | 1127252.8682 | 1184179.5608 | 1234782.8704 | 1280994.9475 | 1330914.0179 | 1380882.0582 | 1427274.7511 | 1466025.5395 | 1501605.3481 | 1530686.9712 | 1567765.1148 | 1612426.3291 | 1654538.7049 | 1694013.9311 | 1722715.3592
Onshore | 22055.9558 | 26376.2406 | 35973.4091 | 42767.6041 | 56613.9228 | 67814.5272 | 78888.4291 | 100001.3415 | 113825.8812 | 126003.3131 | 138530.8375 | 166021.0939 | 187108.2625 | 209042.3533 | 221306.3559 | 259696.3468 | 304319.5035 | 340265.2003 | 379780.5041 | 408236.087 | 419516.5782 | 432413.3078 | 445336.3907 | 461340.2021 | 485687.9838 | 516479.5835 | 540179.4657 | 561342.745 | 575736.6781 | 599896.7522 | 621543.493 | 643828.3882 | 664388.1614 | 679717.931 | 701556.0913 | 729536.2696 | 761139.7148 | 789863.484 | 811908.4733 | 836477.1003 | 863946.7271 | 896485.1133 | 923276.6607 | 944862.297 | 965565.1401 | 972218.9424 | 990797.4594 | 1012989.9098 | 1038290.2706 | 1061777.0265 | 1075373.6859
Offshore | 165.0444 | 322.5966 | 337.056 | 1442.861 | 2319.7981 | 2625.5713 | 3420.8732 | 4373.0771 | 5697.3746 | 7032.7334 | 10798.6466 | 13621.2927 | 18872.4388 | 26737.1508 | 31756.9815 | 42119.8818 | 38237.1615 | 50954.4911 | 59255.3652 | 72413.0066 | 119840.8818 | 126311.4911 | 129808.139 | 144843.7886 | 161050.9325 | 170672.6574 | 181061.7828 | 193101.0888 | 207512.2169 | 227823.9197 | 245071.6263 | 264937.1038 | 277664.1852 | 296325.1187 | 314852.0859 | 339501.4546 | 366113.1534 | 394316.0767 | 422874.3972 | 444517.8472 | 466967.2909 | 484396.9449 | 503998.0904 | 521163.2424 | 536040.208 | 558468.0288 | 576967.6553 | 599436.4193 | 616248.4343 | 632236.9045 | 647341.6733
Solar photovoltaics | 118.8675 | 189.5349 | 281.3953 | 440.6977 | 727.907 | 1460.2927 | 2491.8605 | 3770.9302 | 7436.0465 | 14019.7674 | 22499.2821 | 45309.8998 | 67366.2074 | 80902.9375 | 92303.6631 | 102312.4171 | 111883.5765 | 121267.548 | 131775.6701 | 149278.3472 | 174903.581 | 179189.4558 | 182077.4474 | 189788.4286 | 199560.009 | 207374.4226 | 214708.5799 | 222635.6584 | 232742.9752 | 245219.8587 | 257781.625 | 268296.9007 | 279879.1165 | 292673.595 | 307594.0795 | 327085.8332 | 354517.5733 | 379604.1412 | 402877.6347 | 422613.9911 | 443673.5862 | 458688.7963 | 474796.4424 | 491972.5538 | 507412.3261 | 531766.3178 | 546076.0518 | 558928.8674 | 570878.111 | 584627.6258 | 602913.7784
Solar thermal | 0 | 0 | 0 | 0 | 0 | 0 | 0 | 4.84 | 9.3896 | 113.7571 | 805.6684 | 1382.5653 | 3983.3956 | 5207.5637 | 5891.4101 | 6037.7194 | 6031.6817 | 6168.9114 | 6168.9114 | 6168.9114 | 6168.9114 | 6162.8048 | 6162.7425 | 6168.9114 | 6168.9114 | 6163.732 | 6162.7425 | 6162.7425 | 6163.3042 | 6168.9114 | 6162.8394 | 6140.0492 | 6133.9249 | 6069.1727 | 6078.6185 | 6045.4597 | 6105.4801 | 6195.3466 | 6228.9318 | 6228.9318 | 6228.9318 | 6228.9318 | 6155.4642 | 6155.4642 | 6155.7059 | 6155.4642 | 6509.2891 | 6509.2891 | 6509.2891 | 6509.2891 | 6509.2891
Geothermal | 4461.7529 | 4295.4306 | 4381.4312 | 4971.4682 | 5053.9741 | 4944.0724 | 5105.3062 | 5293.6686 | 5247.5278 | 5060.7082 | 5080.8988 | 5326.5636 | 5226.8379 | 5367.8225 | 5611.7817 | 5907.1272 | 6043.9465 | 6138.5492 | 5576.3152 | 5444.7556 | 4882.0821 | 4307.2035 | 4098.727 | 3472.7311 | 2385.0024 | 2102.4565 | 2076.3718 | 1670.0057 | 1149.0704 | 1123.3613 | 1109.523 | 967.6969 | 939.135 | 1036.9961 | 854.4265 | 572.6073 | 561.3802 | 560.6014 | 552.251 | 331.2185 | 377.4639 | 368.1743 | 223.7425 | 217.3642 | 211.6533 | 108.6308 | 107.1359 | 81.3214 | 11.0863 | 10.9552 | 152.47
Tide, wave and ocean | 506.8532 | 484.8837 | 494.186 | 489.5349 | 469.7674 | 481.0245 | 463.9535 | 465.1163 | 465.1163 | 448.8372 | 477.9695 | 477.9695 | 461.8613 | 419.9244 | 482.9686 | 488.8009 | 481.8198 | 481.8198 | 509.5602 | 509.5602 | 509.5602 | 509.5602 | 509.5602 | 509.5602 | 509.5602 | 509.5602 | 509.5602 | 509.5602 | 509.5602 | 509.5602 | 509.5602 | 509.5602 | 509.5602 | 509.5602 | 509.5602 | 509.5602 | 509.5602 | 509.5602 | 509.5602 | 509.5602 | 509.5644 | 509.5644 | 509.5644 | 509.5644 | 528.7624 | 570.2769 | 570.2119 | 570.7177 | 708.4398 | 952.1739 | 1224.3755
Tidal | 506.8532 | 484.8837 | 494.186 | 489.5349 | 469.7674 | 481.0245 | 463.9535 | 465.1163 | 465.1163 | 448.8372 | 477.9695 | 477.9695 | 461.8613 | 419.9244 | 481.0245 | 486.8568 | 477.5309 | 477.5309 | 505.2712 | 505.2712 | 509.5602 | 505.2712 | 505.2712 | 505.2712 | 505.2712 | 505.2712 | 505.2712 | 509.5602 | 509.5602 | 509.5602 | 509.5602 | 509.5602 | 509.5602 | 509.5602 | 509.5602 | 509.5602 | 509.5602 | 509.5602 | 509.5602 | 509.5602 | 505.2755 | 505.2755 | 505.2755 | 505.2755 | 528.7624 | 566.2826 | 566.2213 | 566.73 | 688.5521 | 952.1739 | 1224.3755
Wave and ocean | 0 | 0 | 0 | 0 | 0 | 0 | 0 | 0 | 0 | 0 | 0 | 0 | 0 | 0 | 1.9441 | 1.9441 | 4.2889 | 4.2889 | 4.2889 | 4.2889 | 0 | 4.2889 | 4.2889 | 4.2889 | 4.2889 | 4.2889 | 4.2889 | 0 | 0 | 0 | 0 | 0 | 0 | 0 | 0 | 0 | 0 | 0 | 0 | 0 | 4.2889 | 4.2889 | 4.2889 | 4.2889 | 0 | 3.9943 | 3.9906 | 3.9877 | 19.8877 | 0 | 0
Hydro | 356829.1041 | 379130.2326 | 318931.3953 | 308852.3256 | 328883.7209 | 313259.1689 | 315953.4884 | 314383.7209 | 332215.1163 | 335734.8837 | 376842.2284 | 312147.1468 | 335798.1674 | 371513.9608 | 374939.7331 | 341008.6184 | 299346.8002 | 303047.6349 | 313834.1025 | 316071.8518 | 302444.9641 | 336347.2744 | 336023.6457 | 332132.2311 | 337456.9832 | 338283.9063 | 340173.3237 | 344158.0176 | 343570.4215 | 343438.7538 | 343686.7169 | 345457.512 | 348117.0754 | 351204.7083 | 351968.3456 | 357255.6708 | 360636.8694 | 363764.515 | 362951.01 | 363674.5984 | 370916.924 | 370621.1716 | 371466.4905 | 369439.4421 | 369711.8267 | 367487.2995 | 367249.8476 | 367655.3117 | 365058.0232 | 365344.2106 | 364883.567
Run-of-river | 191114.2089 | 201733.0719 | 175868.8916 | 167963.1903 | 169731.6154 | 173735.2444 | 168410.4139 | 172558.1887 | 179216.2382 | 176827.5577 | 195826.4628 | 174605.1588 | 190035.1585 | 201160.1218 | 201684.4044 | 184943.6302 | 170850.2588 | 171530.917 | 177319.5127 | 181093.5289 | 168158.4284 | 193524.0286 | 195592.4347 | 196086.164 | 200120.5707 | 201245.3314 | 202309.6905 | 203605.3837 | 203895.5779 | 206214.3403 | 207348.4239 | 208341.6788 | 208821.4515 | 209392.2372 | 210210.1223 | 211016.0288 | 211612.6402 | 212575.4326 | 213232.1139 | 213884.0549 | 214973.7179 | 215549.5251 | 215996.4922 | 216202.5255 | 215828.0575 | 215402.3049 | 215534.8382 | 215267.0104 | 213805.9334 | 214031.1646 | 213922.0426
Reservoirs (dams) | 165714.8952 | 177397.1606 | 143062.5037 | 140889.1353 | 159152.1056 | 139523.9245 | 147543.0745 | 141825.5323 | 152998.878 | 158907.326 | 181015.7656 | 137541.988 | 145763.009 | 170353.839 | 173255.3287 | 156064.9883 | 128496.5414 | 131516.7179 | 136514.5898 | 134978.3229 | 134286.5357 | 142823.2458 | 140431.211 | 136046.0671 | 137336.4125 | 137038.5749 | 137863.6332 | 140552.6339 | 139674.8436 | 137224.4135 | 136338.293 | 137115.8332 | 139295.6239 | 141812.4711 | 141758.2233 | 146239.642 | 149024.2291 | 151189.0825 | 149718.8962 | 149790.5435 | 155943.2061 | 155071.6465 | 155469.9983 | 153236.9166 | 153883.7692 | 152084.9946 | 151715.0094 | 152388.3013 | 151252.0898 | 151313.046 | 150961.5244
Pump storage | 29972.1439 | 29275.9828 | 34128.8888 | 32769.2673 | 33800.3833 | 35086.843 | 35083.3211 | 33396.6266 | 31839.2615 | 30763.8426 | 30902.5685 | 28199.934 | 30680.6775 | 31490.8587 | 31443.0961 | 30075.8074 | 28852.1496 | 29587.9994 | 29557.7051 | 29680.8414 | 29751.3225 | 29648.8729 | 29547.3586 | 29450.4967 | 29483.8529 | 29548.1336 | 29539.3915 | 29587.3596 | 29695.8981 | 29670.9585 | 29686.324 | 29718.6792 | 29568.3734 | 29389.482 | 29521.7119 | 29479.9721 | 29571.3973 | 29558.9674 | 29559.9675 | 29574.9243 | 29636.6907 | 29586.7923 | 29545.9651 | 29573.1188 | 29581.9451 | 29530.902 | 29517.7733 | 29542.0311 | 29370.6799 | 29314.2806 | 29292.2225
CHP power plants | 426109.7065 | 435560.3473 | 452704.4749 | 483949.9036 | 511371.2088 | 510491.443 | 537868.6569 | 540933.0785 | 548230.1529 | 533983.9051 | 599246.2999 | 553960.2599 | 525138.7554 | 528726.2933 | 485244.0533 | 489700.5694 | 488362.5721 | 505059.3111 | 501304.0532 | 504976.4962 | 496239.343 | 487794.2399 | 505575.9557 | 507153.7736 | 516604.3731 | 518953.462 | 503804.3667 | 496769.2697 | 497037.0894 | 485402.6642 | 487442.9766 | 491289.0871 | 485894.5949 | 488344.6116 | 483600.4838 | 457762.178 | 458143.6628 | 456555.8109 | 449164.8025 | 434604.927 | 413264.6723 | 411976.2743 | 401620.7986 | 397272.5136 | 385423.7709 | 367291.8164 | 358071.2903 | 358189.7175 | 335409.1486 | 306546.1666 | 302856.0329
Nuclear | 0 | 0 | 0 | 0 | 0 | 0 | 0 | 0 | 0 | 0 | 0 | 0 | 0 | 0 | 0 | 0 | 0 | 0 | 0 | 0 | 0 | 0 | 0 | 0 | 0 | 0 | 0 | 0 | 0 | 0 | 0 | 0 | 0 | 0 | 0 | 0 | 0 | 0 | 0 | 0 | 0 | 0 | 0 | 0 | 0 | 0 | 0 | 0 | 0 | 0 | 0
Nuclear - current | 0 | 0 | 0 | 0 | 0 | 0 | 0 | 0 | 0 | 0 | 0 | 0 | 0 | 0 | 0 | 0 | 0 | 0 | 0 | 0 | 0 | 0 | 0 | 0 | 0 | 0 | 0 | 0 | 0 | 0 | 0 | 0 | 0 | 0 | 0 | 0 | 0 | 0 | 0 | 0 | 0 | 0 | 0 | 0 | 0 | 0 | 0 | 0 | 0 | 0 | 0
Nuclear III | 0 | 0 | 0 | 0 | 0 | 0 | 0 | 0 | 0 | 0 | 0 | 0 | 0 | 0 | 0 | 0 | 0 | 0 | 0 | 0 | 0 | 0 | 0 | 0 | 0 | 0 | 0 | 0 | 0 | 0 | 0 | 0 | 0 | 0 | 0 | 0 | 0 | 0 | 0 | 0 | 0 | 0 | 0 | 0 | 0 | 0 | 0 | 0 | 0 | 0 | 0
Nuclear IV | 0 | 0 | 0 | 0 | 0 | 0 | 0 | 0 | 0 | 0 | 0 | 0 | 0 | 0 | 0 | 0 | 0 | 0 | 0 | 0 | 0 | 0 | 0 | 0 | 0 | 0 | 0 | 0 | 0 | 0 | 0 | 0 | 0 | 0 | 0 | 0 | 0 | 0 | 0 | 0 | 0 | 0 | 0 | 0 | 0 | 0 | 0 | 0 | 0 | 0 | 0
Conventional thermal | 426109.7065 | 435560.3473 | 452704.4749 | 483949.9036 | 511371.2088 | 510491.443 | 537868.6569 | 540933.0785 | 548230.1529 | 533983.9051 | 599246.2999 | 553960.2599 | 525138.7554 | 528726.2933 | 485244.0533 | 489700.5694 | 488362.5721 | 505059.3111 | 501304.0532 | 504976.4962 | 496239.343 | 487794.2399 | 505575.9557 | 507153.7736 | 516604.3731 | 518953.462 | 503804.3667 | 496769.2697 | 497037.0894 | 485402.6642 | 487442.9766 | 491289.0871 | 485894.5949 | 488344.6116 | 483600.4838 | 457762.178 | 458143.6628 | 456555.8109 | 449164.8025 | 434604.927 | 413264.6723 | 411976.2743 | 401620.7986 | 397272.5136 | 385423.7709 | 367291.8164 | 358071.2903 | 358189.7175 | 335409.1486 | 306546.1666 | 302856.0329
Coal fired | 134758.2071 | 140851.8545 | 134413.3487 | 146364.266 | 131550.3738 | 133546.7235 | 138448.9102 | 135658.5032 | 126644.6811 | 122210.8275 | 122161.1219 | 113011.2092 | 116702.1492 | 119739.1228 | 112183.056 | 106937.5611 | 99643.5506 | 99597.796 | 104972.0188 | 107605.9334 | 91057.4823 | 90927.2308 | 93314.846 | 92050.5104 | 97028.9794 | 98100.406 | 99074.4114 | 96274.348 | 89159.8026 | 80613.6033 | 75431.9777 | 76695.5552 | 74148.7089 | 56050.059 | 50807.4966 | 48515.4137 | 46719.8164 | 40983.9219 | 38247.616 | 34202.1759 | 30825.8261 | 27929.894 | 25235.8439 | 21466.9191 | 20917.5174 | 21832.2826 | 16714.0586 | 17736.8249 | 15367.2359 | 13850.0112 | 12391.7085
Integrated gasification combined cycle | 0 | 0 | 0 | 0 | 0 | 0 | 0 | 0 | 0 | 0 | 0 | 0 | 0 | 0 | 0 | 0 | 0 | 0 | 0 | 0 | 0 | 0 | 0 | 0 | 0 | 0 | 0 | 0 | 0 | 0 | 0 | 0 | 0 | 0 | 0 | 4808.2961 | 6090.4016 | 5753.8127 | 4219.1206 | 4876.4206 | 4441.3196 | 4407.486 | 6132.3336 | 4362.4834 | 5223.8027 | 5419.5519 | 4832.6272 | 4229.5173 | 5890.8361 | 4222.5784 | 4780.7324
Supercritical steam turbine | 16009.0705 | 19481.3251 | 17635.8906 | 21379.9417 | 17711.9919 | 17352.3237 | 19925.6473 | 18964.4179 | 18535.5956 | 17702.3907 | 18996.4019 | 24682.2777 | 24758.8768 | 26656.1573 | 24727.0915 | 20584.5511 | 23146.4198 | 24431.6283 | 23609.5313 | 25816.9436 | 23883.1277 | 25641.6162 | 31284.5045 | 33946.5626 | 29934.371 | 32265.523 | 32247.9073 | 30669.7363 | 31950.5585 | 28258.4276 | 28407.2555 | 27575.6166 | 29145.2954 | 24758.8578 | 23685.6599 | 20929.2932 | 25820.4072 | 24664.6602 | 22939.5278 | 19657.6222 | 17064.639 | 15888.6894 | 12519.3159 | 9893.5947 | 9700.0452 | 9573.0993 | 7348.0613 | 7159.3229 | 6342.6711 | 6570.287 | 6734.8984
Fluidized bed combustion | 84.3836 | 67.4673 | 67.9361 | 72.2989 | 68.6681 | 76.2377 | 60.7155 | 60.756 | 75.9568 | 75.0907 | 145.6144 | 221.0255 | 217.964 | 208.7865 | 200.882 | 171.7234 | 174.7368 | 158.3964 | 146.5536 | 139.9802 | 245.2699 | 256.8348 | 210.6266 | 8219.0523 | 7718.8205 | 7432.19 | 7030.3551 | 6965.7786 | 7079.7858 | 7020.3017 | 7341.5435 | 7004.4465 | 7308.1028 | 6283.4447 | 5662.2934 | 5245.8528 | 6231.199 | 5242.095 | 6773.5945 | 7138.9041 | 6990.5391 | 6879.5104 | 5554.5176 | 6150.3195 | 4760.0464 | 5726.8737 | 3659.1637 | 5593.9333 | 2156.6201 | 2165.3818 | 0
Steam turbine | 118664.753 | 121303.0621 | 116709.5221 | 124912.0254 | 113769.7138 | 116118.1621 | 118462.5475 | 116633.3293 | 108033.1288 | 104433.3461 | 103019.1056 | 88107.906 | 91725.3083 | 92874.179 | 87255.0825 | 86181.2866 | 76322.394 | 75007.7712 | 81215.9339 | 81649.0097 | 66929.0847 | 65028.7798 | 61819.7148 | 49884.8955 | 59375.7879 | 58402.693 | 59796.1489 | 58638.8331 | 50129.4583 | 45334.8739 | 39683.1787 | 42115.4922 | 37695.3107 | 25007.7565 | 21459.5433 | 17531.9716 | 8577.8086 | 5323.354 | 4315.3731 | 2529.229 | 2329.3284 | 754.2081 | 1029.6768 | 1060.5214 | 1233.6231 | 1112.7577 | 874.2064 | 754.0513 | 977.1086 | 891.764 | 876.0778
Lignite fired | 51877.6412 | 53264.4651 | 52278.0884 | 58574.1008 | 55142.6983 | 51390.7133 | 53768.9115 | 54464.9195 | 52208.883 | 51260.8647 | 61635.6924 | 60270.306 | 56217.196 | 55387.509 | 51815.7916 | 49589.7195 | 46518.3571 | 51494.5907 | 46997.7622 | 43123.2628 | 45132.3787 | 42952.9062 | 39753.6089 | 40822.9008 | 41332.6298 | 42149.2574 | 41650.4809 | 35182.2658 | 35221.6208 | 35201.3958 | 32929.2016 | 32936.9684 | 31070.2017 | 22692.0137 | 20848.2161 | 16516.2964 | 14844.2775 | 13881.3992 | 12299.6508 | 9976.3776 | 8362.7591 | 6557.6179 | 6219.2671 | 6667.1717 | 5360.5521 | 5553.6648 | 5505.7238 | 5231.7327 | 5009.248 | 2495.1445 | 2114.6117
Integrated gasification combined cycle | 0 | 0 | 0 | 0 | 0 | 0 | 0 | 0 | 0 | 0 | 0 | 0 | 0 | 0 | 0 | 0 | 0 | 0 | 0 | 0 | 0 | 0 | 0 | 0 | 0 | 0 | 0 | 0 | 0 | 0 | 0 | 0 | 0 | 0 | 0 | 0 | 0 | 0 | 0 | 0 | 0 | 0 | 0 | 0 | 0 | 0 | 0 | 0 | 0 | 0 | 0
Supercritical steam turbine | 0 | 0 | 0 | 1592.9839 | 808.44 | 1545.9128 | 1637.6341 | 1450.6551 | 1451.2781 | 1447.9878 | 3833.4378 | 3554.7062 | 3200.4905 | 5432.1401 | 5669.6602 | 6016.1687 | 5953.4652 | 5919.1309 | 5947.0265 | 6015.3429 | 6072.6398 | 6233.2702 | 6307.6764 | 5893.8081 | 5282.0384 | 5125.5234 | 5027.0121 | 5315.8409 | 5114.3047 | 4969.0493 | 4550.895 | 6877.1823 | 7007.1955 | 6639.3553 | 5309.8098 | 4964.9805 | 5014.5563 | 6003.1459 | 5980.4778 | 5944.0253 | 4381.2385 | 4084.9959 | 3994.757 | 4412.6764 | 3034.2128 | 3258.9005 | 3198.3929 | 3303.5525 | 3014.2583 | 1375.0255 | 1330.3549
Fluidized bed combustion | 165.8491 | 2218.9061 | 1970.2183 | 2164.8469 | 1801.3349 | 1806.6979 | 2125.3031 | 1967.291 | 1836.9382 | 1936.5183 | 1798.5844 | 2515.3629 | 1813.6211 | 1402.0813 | 1789.7739 | 1715.3937 | 2188.7928 | 2120.8926 | 2172.1984 | 2194.4769 | 2130.8456 | 2383.5182 | 2260.1634 | 2308.9427 | 2208.2457 | 2182.9945 | 2228.1199 | 2045.9243 | 2112.2528 | 2244.2669 | 2160.3703 | 2485.2981 | 2204.5131 | 1897.9883 | 1323.2693 | 1333.2345 | 1346.2342 | 1499.3527 | 1439.1735 | 1355.0723 | 1352.6521 | 695.4824 | 653.1081 | 670.7973 | 662.94 | 623.3899 | 622.4337 | 719.4525 | 729.5768 | 731.0375 | 635.4774
Steam turbine | 51711.7921 | 51045.5589 | 50307.8701 | 54816.27 | 52532.9234 | 48038.1026 | 50005.9743 | 51046.9734 | 48920.6667 | 47876.3586 | 56003.6702 | 54200.2369 | 51203.0845 | 48553.2876 | 44356.3575 | 41858.1571 | 38376.0991 | 43454.5671 | 38878.5373 | 34913.443 | 36928.8933 | 34336.1178 | 31185.7691 | 32620.15 | 33842.3457 | 34840.7395 | 34395.3489 | 27820.5007 | 27995.0633 | 27988.0796 | 26217.9362 | 23574.488 | 21858.493 | 14154.6701 | 14215.137 | 10218.0813 | 8483.4869 | 6378.9006 | 4879.9995 | 2677.28 | 2628.8685 | 1777.1395 | 1571.402 | 1583.6981 | 1663.3994 | 1671.3744 | 1684.8972 | 1208.7276 | 1265.4129 | 389.0814 | 148.7795
Gas fired | 167601.5775 | 174043.047 | 186266.2518 | 200015.0888 | 235288.4723 | 238961.3432 | 252140.2004 | 262381.7371 | 278914.4743 | 268526.6188 | 317373.0237 | 284352.8951 | 257568.2336 | 264493.9545 | 232726.9538 | 245997.2476 | 259342.4663 | 269955.5336 | 270409.6547 | 274960.1129 | 280532.6687 | 271631.1832 | 289231.8943 | 288880.8008 | 294721.7826 | 296564.2571 | 280629.1816 | 280268.8454 | 283997.066 | 281106.3155 | 289128.9962 | 292848.5554 | 285310.9302 | 304730.0841 | 297309.2038 | 278360.5086 | 272829.7276 | 277604.1747 | 272222.6435 | 262538.1086 | 245370.7536 | 238517.8099 | 230132.3851 | 218945.2881 | 208945.9007 | 181147.6458 | 174906.0201 | 174218.0976 | 154969.8094 | 128769.9087 | 127568.5743
Gas turbine combined cycle | 112559.1112 | 114915.8393 | 122841.5342 | 139408.7842 | 174342.8407 | 181392.4453 | 196237.9418 | 207709.4881 | 221791.92 | 220750.5825 | 264128.1602 | 238224.9956 | 221415.6316 | 229259.0127 | 207799.021 | 218599.6164 | 235418.2106 | 245824.755 | 247220.832 | 254484.5278 | 256961.5239 | 248332.3418 | 267135.2333 | 267562.4888 | 274664.2956 | 277774.602 | 261388.1086 | 256037.4045 | 263170.6629 | 261199.1373 | 267166.2946 | 268812.7455 | 261998.3143 | 279632.0636 | 274468.1274 | 255284.8267 | 249298.3145 | 256741.3816 | 253701.9675 | 244987.4402 | 228788.6665 | 222853.8079 | 214430.606 | 203806.3105 | 193947.3463 | 167842.0601 | 161844.2556 | 160959.9277 | 144129.2372 | 118876.8993 | 116989.4368
Gas turbine | 11052.0704 | 13628.8477 | 15829.931 | 13476.7471 | 13138.1043 | 12459.6526 | 13942.7202 | 12718.7199 | 12939.3865 | 11233.2536 | 14565.3422 | 10936.9567 | 8354.2012 | 8961.4886 | 5975.0184 | 7698.4471 | 6335.7778 | 6395.2905 | 5703.2857 | 3863.9749 | 3032.1454 | 2639.0909 | 2606.0183 | 2616.8505 | 2896.2025 | 2361.7447 | 1627.8598 | 1823.1327 | 2024.408 | 1723.8439 | 2590.6249 | 1954.093 | 1988.4982 | 2089.7857 | 614.0289 | 373.8049 | 386.2376 | 1171.3739 | 878.2032 | 665.5734 | 146.8437 | 151.5846 | 210.2624 | 181.1835 | 175.5377 | 67.4232 | 78.373 | 94.2768 | 103.0596 | 107.8425 | 0
Steam turbine | 43133.1444 | 44587.3407 | 46631.5311 | 45316.1477 | 46704.4345 | 44418.7217 | 40849.3963 | 41155.5652 | 41685.7998 | 36123.0213 | 38201.7033 | 34782.2721 | 27356.2345 | 25827.2617 | 18535.3746 | 19297.6773 | 17074.9302 | 17239.63 | 17005.567 | 16127.5163 | 20135.9532 | 20255.4829 | 19237.2519 | 18336.7815 | 16908.8667 | 16181.8745 | 17389.6415 | 22199.3134 | 18595.7519 | 17981.2349 | 19195.126 | 21939.5613 | 21182.388 | 22865.4329 | 22103.6865 | 22594.3578 | 23058.3172 | 19654.7055 | 17601.261 | 16882.2483 | 16434.9889 | 15512.1637 | 15491.2639 | 14957.6722 | 14823.0167 | 13238.1625 | 12983.3915 | 13163.8931 | 10737.5127 | 9785.167 | 10579.1376
Internal combustion engine | 857.2515 | 911.0192 | 963.2556 | 1813.4099 | 1103.0928 | 690.5237 | 1110.142 | 797.9638 | 2497.368 | 419.7614 | 477.818 | 408.6707 | 442.1664 | 446.1915 | 417.5398 | 401.5067 | 513.5476 | 495.858 | 479.9699 | 484.0939 | 403.0463 | 404.2676 | 253.3908 | 364.68 | 252.4178 | 246.0358 | 223.5717 | 208.9948 | 206.2432 | 202.0995 | 176.9507 | 142.1557 | 141.7297 | 142.8018 | 123.361 | 107.5192 | 86.8582 | 36.7136 | 41.2118 | 2.8467 | 0.25452 | 0.25365 | 0.2528 | 0.12197 | 0 | 0 | 0 | 0 | 0 | 0 | 0
Derived gas fired | 8631.086 | 9210.9889 | 9472.0274 | 10662.5103 | 9951.5304 | 9385.9127 | 10434.4989 | 11253.8655 | 10973.2551 | 8681.7923 | 10865.4772 | 10348.2923 | 9253.2161 | 8446.8755 | 8524.879 | 10633.9819 | 12892.595 | 12835.8161 | 11984.6519 | 12084.2888 | 12305.0758 | 12237.4476 | 12435.0378 | 12371.5085 | 12589.3995 | 12550.3151 | 12689.0384 | 12860.7051 | 13122.0656 | 13250.2448 | 13636.6943 | 13655.2362 | 13749.6774 | 13655.7834 | 13489.7313 | 13511.0474 | 13276.9818 | 13254.7964 | 13131.0044 | 12981.2467 | 12749.7498 | 12799.205 | 12713.3034 | 12527.4815 | 12180.1079 | 11940.4951 | 11601.1817 | 10846.5228 | 10546.7599 | 9551.0616 | 8351.2536
Refinery gas fired | 3804.5339 | 2715.4829 | 2425.8879 | 2258.6764 | 3099.2676 | 3041.9366 | 3349.5355 | 3551.3139 | 3197.9234 | 3021.0839 | 3377.5647 | 3088.2552 | 2749.0273 | 2782.3258 | 3047.6396 | 2936.249 | 2243.8549 | 2269.9468 | 2188.61 | 2213.2435 | 2257.2729 | 2305.2828 | 2330.5664 | 2377.2267 | 2351.8945 | 2325.0446 | 2317.6127 | 2287.9586 | 2406.2503 | 2430.1077 | 2420.9685 | 2431.4153 | 2445.3012 | 2455.014 | 2496.0901 | 2496.2492 | 2487.509 | 2479.4376 | 2471.8665 | 2456.026 | 2437.1889 | 2444.0569 | 2475.9875 | 2500.7186 | 2485.3098 | 2469.6984 | 2459.7845 | 2448.4224 | 2447.6076 | 2454.3192 | 2435.5382
Diesel oil fired | 3046.3651 | 2696.6258 | 2215.6382 | 2621.3807 | 1757.7793 | 1983.4076 | 2438.6644 | 2002.7293 | 2068.9138 | 2092.2404 | 1995.0763 | 1783.2846 | 1631.1852 | 1533.9043 | 1385.575 | 1568.2169 | 925.6883 | 910.9327 | 762.1551 | 785.6146 | 790.8126 | 433.9421 | 223.9237 | 263.8448 | 285.7884 | 277.5607 | 261.5196 | 289.6665 | 181.3758 | 176.098 | 189.7058 | 182.0793 | 192.0405 | 241.2483 | 251.9365 | 302.0325 | 278.9458 | 309.7465 | 333.7623 | 349.3392 | 423.2896 | 365.6121 | 402.8139 | 486.3269 | 559.7738 | 535.3111 | 551.8208 | 538.2137 | 579.9752 | 617.1725 | 579.8566
Gas turbine combined cycle | 225.1946 | 233.2079 | 203.2362 | 178.2634 | 190.1142 | 189.9294 | 221.6129 | 277.2718 | 228.6213 | 211.7256 | 164.5945 | 176.8714 | 162.934 | 96.4289 | 178.1241 | 158.8267 | 66.7462 | 28.8822 | 71.8665 | 81.0665 | 31.9424 | 33.3 | 34.7022 | 95.2413 | 116.4663 | 137.0173 | 147.8654 | 171.4927 | 111.0356 | 112.4765 | 140.1689 | 148.9372 | 165.3723 | 182.3658 | 184.5747 | 243.8292 | 218.1768 | 249.5698 | 265.3876 | 283.3551 | 364.7484 | 311.2628 | 358.244 | 473.8106 | 547.361 | 534.7016 | 551.2101 | 537.6023 | 579.3737 | 616.5696 | 579.2583
Gas turbine | 1131.9882 | 1064.113 | 788.6826 | 1076.8339 | 1109.1135 | 1129.7968 | 1113.6603 | 971.1477 | 981.4387 | 872.0726 | 877.6143 | 738.0229 | 716.8246 | 524.3712 | 447.8183 | 592.905 | 431.9745 | 249.1853 | 125.7003 | 111.4383 | 63.6684 | 41.7894 | 38.0942 | 40.6975 | 62.8637 | 38.0069 | 30.1521 | 43.6071 | 17.8065 | 16.4948 | 16.6228 | 18.0757 | 12.0106 | 11.8501 | 12.2533 | 12.763 | 13.1394 | 12.5692 | 20.2186 | 15.8191 | 12.2055 | 12.169 | 11.8674 | 11.8746 | 11.7744 | 0 | 0 | 0 | 0 | 0 | 0
Steam turbine | 1635.9322 | 1336.6934 | 1158.797 | 1295.0519 | 426.2471 | 594.6351 | 1026.127 | 694.7069 | 803.1393 | 929.2639 | 823.0618 | 787.5337 | 669.6402 | 798.1638 | 644.69 | 707.8766 | 250.3694 | 527.1416 | 453.8048 | 494.278 | 589.4158 | 250.8657 | 130.7876 | 109.6765 | 88.3878 | 84.9245 | 70.9117 | 62.2887 | 43.585 | 38.284 | 24.1981 | 7.2251 | 7.078 | 39.9397 | 40.0224 | 37.7418 | 39.8537 | 40.1695 | 40.9341 | 42.6356 | 39.1616 | 35.074 | 32.7026 | 0.64167 | 0.63843 | 0.60951 | 0.61064 | 0.61132 | 0.60144 | 0.6029 | 0.59825
Internal combustion engine | 53.2501 | 62.6114 | 64.9224 | 71.2315 | 32.3045 | 69.0463 | 77.2642 | 59.6029 | 55.7145 | 79.1783 | 129.8056 | 80.8566 | 81.7864 | 114.9404 | 114.9427 | 108.6087 | 176.5983 | 105.7236 | 110.7835 | 98.8318 | 105.786 | 107.987 | 20.3397 | 18.2294 | 18.0706 | 17.612 | 12.5903 | 12.278 | 8.9486 | 8.8428 | 8.716 | 7.8413 | 7.5797 | 7.0927 | 15.0862 | 7.6985 | 7.776 | 7.438 | 7.222 | 7.5294 | 7.1741 | 7.1063 | 0 | 0 | 0 | 0 | 0 | 0 | 0 | 0 | 0
Fuel Oil fired | 36350.6648 | 30537.8706 | 40741.5376 | 33930.59 | 39454.5439 | 34801.4764 | 34257.5529 | 26913.0681 | 27451.8057 | 27606.1337 | 24375.9614 | 22494.1593 | 19563.0862 | 15880.7345 | 15069.2834 | 10956.5444 | 9543.3568 | 9311.5444 | 7679.7532 | 7406.6025 | 7275.7286 | 12809.3921 | 13238.3739 | 12841.9052 | 12689.4875 | 12790.7852 | 13355.4266 | 13497.2372 | 13652.4109 | 13903.2439 | 14051.9145 | 14585.9679 | 14567.4714 | 15810.1624 | 15245.1972 | 9342.1145 | 10495.7447 | 6747.3466 | 5767.5384 | 5278.7358 | 4548.964 | 20.5345 | 20.412 | 20.6819 | 14.766 | 0.76277 | 0 | 0 | 0 | 0 | 0
Integrated gasification combined cycle | 1432.2683 | 0 | 2197.3421 | 2954.2834 | 9342.1609 | 9767.9109 | 8642.9634 | 6633.4643 | 9650.0892 | 8616.7209 | 6003.1952 | 4998.511 | 4971.3998 | 4928.9809 | 4908.6505 | 2760.2405 | 3360.5901 | 3723.1963 | 2869.4852 | 2725.8464 | 2503.2213 | 4840.0443 | 4841.2426 | 4839.1022 | 5029.18 | 5329.3579 | 5920.09 | 5988.5132 | 6293.1838 | 6574.4119 | 6933.6632 | 7257.277 | 7283.8418 | 8164.6665 | 7247.5277 | 5012.8446 | 4942.0757 | 6350.6007 | 5293.9232 | 4942.6153 | 4543.8359 | 0 | 0 | 0 | 0 | 0 | 0 | 0 | 0 | 0 | 0
Supercritical steam turbine | 10118.522 | 10117.1975 | 10116.3149 | 8911.0296 | 10114.7032 | 6516.4544 | 7579.848 | 5050.8305 | 5046.7712 | 5037.2432 | 5036.4183 | 6534.6822 | 5449.1442 | 5115.1549 | 4576.1833 | 1343.4312 | 1333.6496 | 1333.4688 | 1531.9125 | 1742.3287 | 2190.6175 | 5610.0728 | 6077.8049 | 6437.1041 | 6578.7554 | 6620.0224 | 6614.0095 | 6671.9987 | 6632.8239 | 6662.3441 | 6686.4358 | 6627.7148 | 6561.6304 | 6899.084 | 7453.9625 | 3717.7191 | 5141.6631 | 0 | 0 | 0 | 0 | 0 | 0 | 0 | 0 | 0 | 0 | 0 | 0 | 0 | 0
Steam turbine | 24799.8745 | 20420.6731 | 28427.8807 | 22065.2769 | 19997.6798 | 18517.111 | 18034.7416 | 15228.7733 | 12754.9453 | 13952.1696 | 13336.3479 | 10960.9662 | 9142.5423 | 5836.5986 | 5584.4496 | 6852.8727 | 4849.1171 | 4254.8793 | 3278.3555 | 2938.4274 | 2581.8898 | 2359.275 | 2319.3263 | 1565.6989 | 1081.5522 | 841.4048 | 821.3271 | 836.7253 | 726.4031 | 666.4879 | 431.8156 | 700.9761 | 721.9992 | 746.4118 | 543.707 | 611.5509 | 412.0059 | 396.7459 | 473.6152 | 336.1206 | 5.1281 | 20.5345 | 20.412 | 20.6819 | 14.766 | 0.76277 | 0 | 0 | 0 | 0 | 0
Solid biomass & waste fired | 20039.6309 | 22240.0125 | 24891.6948 | 29523.2905 | 35126.5431 | 37379.9298 | 43030.3831 | 44706.9419 | 46770.2165 | 50584.3439 | 57462.3823 | 58611.8582 | 61454.6618 | 60461.867 | 60490.8748 | 61081.049 | 57252.7031 | 58683.1509 | 56309.4473 | 56797.4377 | 56887.9234 | 54496.8551 | 55047.7047 | 57545.0765 | 55604.4113 | 54195.8359 | 53826.6956 | 56108.2431 | 59296.4974 | 58721.6553 | 59653.518 | 57953.3093 | 64410.2636 | 72710.2469 | 83152.6122 | 88718.5158 | 97210.6601 | 101294.9881 | 104690.7208 | 106822.9171 | 108546.1411 | 123341.544 | 124420.7856 | 134657.9257 | 134959.8432 | 143811.9558 | 146332.7008 | 147169.9035 | 146488.5126 | 148808.5489 | 149414.4899
Integrated gasification combined cycle | 0 | 0 | 0 | 0 | 0 | 0 | 0 | 0 | 0 | 0 | 0 | 0 | 0 | 0 | 0 | 0 | 0 | 0 | 0 | 0 | 0 | 0 | 0 | 0 | 0 | 0 | 0 | 0 | 0 | 0 | 0 | 221.1963 | 3608.9556 | 5535.3438 | 5906.4537 | 10944.5343 | 12416.1846 | 12258.0593 | 14673.6854 | 17532.6323 | 18858.7263 | 25797.9818 | 26297.7303 | 36365.4122 | 40924.6068 | 45145.842 | 47600.2697 | 50330.2792 | 56365.1622 | 56458.7587 | 56337.3374
Fluidized bed combustion | 11986.8797 | 13781.8363 | 15742.088 | 18357.8003 | 21512.9826 | 21649.4302 | 24827.657 | 24495.7841 | 25070.1371 | 26913.1901 | 29509.7313 | 30992.482 | 32344.833 | 32152.5013 | 32376.1007 | 32290.5499 | 27091.6146 | 26687.2196 | 25588.8987 | 25142.2857 | 24580.4034 | 23613.5157 | 24602.5717 | 27531.8256 | 26006.8764 | 26358.0611 | 26255.5457 | 26420.7072 | 29608.6903 | 28397.5791 | 30495.2109 | 29497.5072 | 32162.1754 | 40842.6249 | 51270.4342 | 51609.7151 | 58797.1561 | 62998.7285 | 63424.6579 | 66935.1826 | 66464.1928 | 73731.4857 | 77198.032 | 75887.334 | 72955.3869 | 75620.8889 | 76346.5183 | 75074.8838 | 72392.965 | 75100.5269 | 76791.1969
Steam turbine | 8052.7512 | 8458.1762 | 9149.6068 | 11165.4902 | 13613.5604 | 15730.4996 | 18202.7262 | 20211.1578 | 21700.0794 | 23671.1538 | 27952.651 | 27619.3762 | 29109.8288 | 28309.3657 | 28114.774 | 28790.4991 | 30161.0885 | 31995.9313 | 30720.5485 | 31655.1519 | 32307.52 | 30883.3394 | 30445.133 | 30013.2509 | 29597.5349 | 27837.7748 | 27571.15 | 29687.5359 | 29687.8071 | 30324.0762 | 29158.3071 | 28234.6058 | 28639.1326 | 26332.2781 | 25975.7243 | 26164.2665 | 25997.3194 | 26038.2004 | 26592.3775 | 22355.1023 | 23223.2219 | 23812.0766 | 20925.0233 | 22405.1795 | 21079.8494 | 23045.2249 | 22385.9128 | 21764.7405 | 17730.3853 | 17249.2634 | 16285.9555
Electricity only equipped with CCS | 0 | 0 | 0 | 0 | 0 | 0 | 0 | 0 | 0 | 0 | 0 | 0 | 0 | 0 | 0 | 0 | 0 | 0 | 0 | 0 | 0 | 0 | 0 | 0 | 0 | 0 | 0 | 0 | 0 | 0 | 0 | 0 | 0 | 0 | 0 | 0 | 0 | 0 | 0 | 0 | 0 | 5993.8587 | 19973.5293 | 30889.9107 | 39126.6617 | 46595.9339 | 67859.0853 | 92441.4552 | 124884.1541 | 136148.4888 | 166566.4059
Conventional thermal | 0 | 0 | 0 | 0 | 0 | 0 | 0 | 0 | 0 | 0 | 0 | 0 | 0 | 0 | 0 | 0 | 0 | 0 | 0 | 0 | 0 | 0 | 0 | 0 | 0 | 0 | 0 | 0 | 0 | 0 | 0 | 0 | 0 | 0 | 0 | 0 | 0 | 0 | 0 | 0 | 0 | 5993.8587 | 19973.5293 | 30889.9107 | 39126.6617 | 46595.9339 | 67859.0853 | 92441.4552 | 124884.1541 | 136148.4888 | 166566.4059
Coal fired | 0 | 0 | 0 | 0 | 0 | 0 | 0 | 0 | 0 | 0 | 0 | 0 | 0 | 0 | 0 | 0 | 0 | 0 | 0 | 0 | 0 | 0 | 0 | 0 | 0 | 0 | 0 | 0 | 0 | 0 | 0 | 0 | 0 | 0 | 0 | 0 | 0 | 0 | 0 | 0 | 0 | 0 | 9637.9798 | 13656.6968 | 17522.293 | 18459.0948 | 21608.9768 | 21187.3707 | 20947.1277 | 21144.4319 | 20445.307
Integrated gasification combined cycle | 0 | 0 | 0 | 0 | 0 | 0 | 0 | 0 | 0 | 0 | 0 | 0 | 0 | 0 | 0 | 0 | 0 | 0 | 0 | 0 | 0 | 0 | 0 | 0 | 0 | 0 | 0 | 0 | 0 | 0 | 0 | 0 | 0 | 0 | 0 | 0 | 0 | 0 | 0 | 0 | 0 | 0 | 0 | 0 | 0 | 0 | 0 | 0 | 0 | 0 | 0
Supercritical steam turbine | 0 | 0 | 0 | 0 | 0 | 0 | 0 | 0 | 0 | 0 | 0 | 0 | 0 | 0 | 0 | 0 | 0 | 0 | 0 | 0 | 0 | 0 | 0 | 0 | 0 | 0 | 0 | 0 | 0 | 0 | 0 | 0 | 0 | 0 | 0 | 0 | 0 | 0 | 0 | 0 | 0 | 0 | 9637.9798 | 13656.6968 | 17522.293 | 18459.0948 | 21608.9768 | 21187.3707 | 20947.1277 | 21144.4319 | 20445.307
Fluidized bed combustion | 0 | 0 | 0 | 0 | 0 | 0 | 0 | 0 | 0 | 0 | 0 | 0 | 0 | 0 | 0 | 0 | 0 | 0 | 0 | 0 | 0 | 0 | 0 | 0 | 0 | 0 | 0 | 0 | 0 | 0 | 0 | 0 | 0 | 0 | 0 | 0 | 0 | 0 | 0 | 0 | 0 | 0 | 0 | 0 | 0 | 0 | 0 | 0 | 0 | 0 | 0
Steam turbine | 0 | 0 | 0 | 0 | 0 | 0 | 0 | 0 | 0 | 0 | 0 | 0 | 0 | 0 | 0 | 0 | 0 | 0 | 0 | 0 | 0 | 0 | 0 | 0 | 0 | 0 | 0 | 0 | 0 | 0 | 0 | 0 | 0 | 0 | 0 | 0 | 0 | 0 | 0 | 0 | 0 | 0 | 0 | 0 | 0 | 0 | 0 | 0 | 0 | 0 | 0
Lignite fired | 0 | 0 | 0 | 0 | 0 | 0 | 0 | 0 | 0 | 0 | 0 | 0 | 0 | 0 | 0 | 0 | 0 | 0 | 0 | 0 | 0 | 0 | 0 | 0 | 0 | 0 | 0 | 0 | 0 | 0 | 0 | 0 | 0 | 0 | 0 | 0 | 0 | 0 | 0 | 0 | 0 | 0 | 0 | 0 | 0 | 0 | 1872.2137 | 1872.2137 | 1872.2137 | 1872.2137 | 1872.2137
Integrated gasification combined cycle | 0 | 0 | 0 | 0 | 0 | 0 | 0 | 0 | 0 | 0 | 0 | 0 | 0 | 0 | 0 | 0 | 0 | 0 | 0 | 0 | 0 | 0 | 0 | 0 | 0 | 0 | 0 | 0 | 0 | 0 | 0 | 0 | 0 | 0 | 0 | 0 | 0 | 0 | 0 | 0 | 0 | 0 | 0 | 0 | 0 | 0 | 0 | 0 | 0 | 0 | 0
Supercritical steam turbine | 0 | 0 | 0 | 0 | 0 | 0 | 0 | 0 | 0 | 0 | 0 | 0 | 0 | 0 | 0 | 0 | 0 | 0 | 0 | 0 | 0 | 0 | 0 | 0 | 0 | 0 | 0 | 0 | 0 | 0 | 0 | 0 | 0 | 0 | 0 | 0 | 0 | 0 | 0 | 0 | 0 | 0 | 0 | 0 | 0 | 0 | 1872.2137 | 1872.2137 | 1872.2137 | 1872.2137 | 1872.2137
Fluidized bed combustion | 0 | 0 | 0 | 0 | 0 | 0 | 0 | 0 | 0 | 0 | 0 | 0 | 0 | 0 | 0 | 0 | 0 | 0 | 0 | 0 | 0 | 0 | 0 | 0 | 0 | 0 | 0 | 0 | 0 | 0 | 0 | 0 | 0 | 0 | 0 | 0 | 0 | 0 | 0 | 0 | 0 | 0 | 0 | 0 | 0 | 0 | 0 | 0 | 0 | 0 | 0
Steam turbine | 0 | 0 | 0 | 0 | 0 | 0 | 0 | 0 | 0 | 0 | 0 | 0 | 0 | 0 | 0 | 0 | 0 | 0 | 0 | 0 | 0 | 0 | 0 | 0 | 0 | 0 | 0 | 0 | 0 | 0 | 0 | 0 | 0 | 0 | 0 | 0 | 0 | 0 | 0 | 0 | 0 | 0 | 0 | 0 | 0 | 0 | 0 | 0 | 0 | 0 | 0
Gas fired | 0 | 0 | 0 | 0 | 0 | 0 | 0 | 0 | 0 | 0 | 0 | 0 | 0 | 0 | 0 | 0 | 0 | 0 | 0 | 0 | 0 | 0 | 0 | 0 | 0 | 0 | 0 | 0 | 0 | 0 | 0 | 0 | 0 | 0 | 0 | 0 | 0 | 0 | 0 | 0 | 0 | 5993.8587 | 10335.5495 | 17233.2139 | 21604.3688 | 28136.8391 | 44377.8948 | 69381.8708 | 102064.8127 | 113131.8432 | 144248.8853
Gas turbine combined cycle | 0 | 0 | 0 | 0 | 0 | 0 | 0 | 0 | 0 | 0 | 0 | 0 | 0 | 0 | 0 | 0 | 0 | 0 | 0 | 0 | 0 | 0 | 0 | 0 | 0 | 0 | 0 | 0 | 0 | 0 | 0 | 0 | 0 | 0 | 0 | 0 | 0 | 0 | 0 | 0 | 0 | 5993.8587 | 10335.5495 | 17233.2139 | 21604.3688 | 28136.8391 | 44377.8948 | 69381.8708 | 102064.8127 | 113131.8432 | 144248.8853
Gas turbine | 0 | 0 | 0 | 0 | 0 | 0 | 0 | 0 | 0 | 0 | 0 | 0 | 0 | 0 | 0 | 0 | 0 | 0 | 0 | 0 | 0 | 0 | 0 | 0 | 0 | 0 | 0 | 0 | 0 | 0 | 0 | 0 | 0 | 0 | 0 | 0 | 0 | 0 | 0 | 0 | 0 | 0 | 0 | 0 | 0 | 0 | 0 | 0 | 0 | 0 | 0
Steam turbine | 0 | 0 | 0 | 0 | 0 | 0 | 0 | 0 | 0 | 0 | 0 | 0 | 0 | 0 | 0 | 0 | 0 | 0 | 0 | 0 | 0 | 0 | 0 | 0 | 0 | 0 | 0 | 0 | 0 | 0 | 0 | 0 | 0 | 0 | 0 | 0 | 0 | 0 | 0 | 0 | 0 | 0 | 0 | 0 | 0 | 0 | 0 | 0 | 0 | 0 | 0
Internal combustion engine | 0 | 0 | 0 | 0 | 0 | 0 | 0 | 0 | 0 | 0 | 0 | 0 | 0 | 0 | 0 | 0 | 0 | 0 | 0 | 0 | 0 | 0 | 0 | 0 | 0 | 0 | 0 | 0 | 0 | 0 | 0 | 0 | 0 | 0 | 0 | 0 | 0 | 0 | 0 | 0 | 0 | 0 | 0 | 0 | 0 | 0 | 0 | 0 | 0 | 0 | 0
Derived gas fired | 0 | 0 | 0 | 0 | 0 | 0 | 0 | 0 | 0 | 0 | 0 | 0 | 0 | 0 | 0 | 0 | 0 | 0 | 0 | 0 | 0 | 0 | 0 | 0 | 0 | 0 | 0 | 0 | 0 | 0 | 0 | 0 | 0 | 0 | 0 | 0 | 0 | 0 | 0 | 0 | 0 | 0 | 0 | 0 | 0 | 0 | 0 | 0 | 0 | 0 | 0
Refinery gas fired | 0 | 0 | 0 | 0 | 0 | 0 | 0 | 0 | 0 | 0 | 0 | 0 | 0 | 0 | 0 | 0 | 0 | 0 | 0 | 0 | 0 | 0 | 0 | 0 | 0 | 0 | 0 | 0 | 0 | 0 | 0 | 0 | 0 | 0 | 0 | 0 | 0 | 0 | 0 | 0 | 0 | 0 | 0 | 0 | 0 | 0 | 0 | 0 | 0 | 0 | 0
Diesel oil fired | 0 | 0 | 0 | 0 | 0 | 0 | 0 | 0 | 0 | 0 | 0 | 0 | 0 | 0 | 0 | 0 | 0 | 0 | 0 | 0 | 0 | 0 | 0 | 0 | 0 | 0 | 0 | 0 | 0 | 0 | 0 | 0 | 0 | 0 | 0 | 0 | 0 | 0 | 0 | 0 | 0 | 0 | 0 | 0 | 0 | 0 | 0 | 0 | 0 | 0 | 0
Gas turbine combined cycle | 0 | 0 | 0 | 0 | 0 | 0 | 0 | 0 | 0 | 0 | 0 | 0 | 0 | 0 | 0 | 0 | 0 | 0 | 0 | 0 | 0 | 0 | 0 | 0 | 0 | 0 | 0 | 0 | 0 | 0 | 0 | 0 | 0 | 0 | 0 | 0 | 0 | 0 | 0 | 0 | 0 | 0 | 0 | 0 | 0 | 0 | 0 | 0 | 0 | 0 | 0
Gas turbine | 0 | 0 | 0 | 0 | 0 | 0 | 0 | 0 | 0 | 0 | 0 | 0 | 0 | 0 | 0 | 0 | 0 | 0 | 0 | 0 | 0 | 0 | 0 | 0 | 0 | 0 | 0 | 0 | 0 | 0 | 0 | 0 | 0 | 0 | 0 | 0 | 0 | 0 | 0 | 0 | 0 | 0 | 0 | 0 | 0 | 0 | 0 | 0 | 0 | 0 | 0
Steam turbine | 0 | 0 | 0 | 0 | 0 | 0 | 0 | 0 | 0 | 0 | 0 | 0 | 0 | 0 | 0 | 0 | 0 | 0 | 0 | 0 | 0 | 0 | 0 | 0 | 0 | 0 | 0 | 0 | 0 | 0 | 0 | 0 | 0 | 0 | 0 | 0 | 0 | 0 | 0 | 0 | 0 | 0 | 0 | 0 | 0 | 0 | 0 | 0 | 0 | 0 | 0
Internal combustion engine | 0 | 0 | 0 | 0 | 0 | 0 | 0 | 0 | 0 | 0 | 0 | 0 | 0 | 0 | 0 | 0 | 0 | 0 | 0 | 0 | 0 | 0 | 0 | 0 | 0 | 0 | 0 | 0 | 0 | 0 | 0 | 0 | 0 | 0 | 0 | 0 | 0 | 0 | 0 | 0 | 0 | 0 | 0 | 0 | 0 | 0 | 0 | 0 | 0 | 0 | 0
Fuel Oil fired | 0 | 0 | 0 | 0 | 0 | 0 | 0 | 0 | 0 | 0 | 0 | 0 | 0 | 0 | 0 | 0 | 0 | 0 | 0 | 0 | 0 | 0 | 0 | 0 | 0 | 0 | 0 | 0 | 0 | 0 | 0 | 0 | 0 | 0 | 0 | 0 | 0 | 0 | 0 | 0 | 0 | 0 | 0 | 0 | 0 | 0 | 0 | 0 | 0 | 0 | 0
Integrated gasification combined cycle | 0 | 0 | 0 | 0 | 0 | 0 | 0 | 0 | 0 | 0 | 0 | 0 | 0 | 0 | 0 | 0 | 0 | 0 | 0 | 0 | 0 | 0 | 0 | 0 | 0 | 0 | 0 | 0 | 0 | 0 | 0 | 0 | 0 | 0 | 0 | 0 | 0 | 0 | 0 | 0 | 0 | 0 | 0 | 0 | 0 | 0 | 0 | 0 | 0 | 0 | 0
Supercritical steam turbine | 0 | 0 | 0 | 0 | 0 | 0 | 0 | 0 | 0 | 0 | 0 | 0 | 0 | 0 | 0 | 0 | 0 | 0 | 0 | 0 | 0 | 0 | 0 | 0 | 0 | 0 | 0 | 0 | 0 | 0 | 0 | 0 | 0 | 0 | 0 | 0 | 0 | 0 | 0 | 0 | 0 | 0 | 0 | 0 | 0 | 0 | 0 | 0 | 0 | 0 | 0
Steam turbine | 0 | 0 | 0 | 0 | 0 | 0 | 0 | 0 | 0 | 0 | 0 | 0 | 0 | 0 | 0 | 0 | 0 | 0 | 0 | 0 | 0 | 0 | 0 | 0 | 0 | 0 | 0 | 0 | 0 | 0 | 0 | 0 | 0 | 0 | 0 | 0 | 0 | 0 | 0 | 0 | 0 | 0 | 0 | 0 | 0 | 0 | 0 | 0 | 0 | 0 | 0
Solid biomass & waste fired | 0 | 0 | 0 | 0 | 0 | 0 | 0 | 0 | 0 | 0 | 0 | 0 | 0 | 0 | 0 | 0 | 0 | 0 | 0 | 0 | 0 | 0 | 0 | 0 | 0 | 0 | 0 | 0 | 0 | 0 | 0 | 0 | 0 | 0 | 0 | 0 | 0 | 0 | 0 | 0 | 0 | 0 | 0 | 0 | 0 | 0 | 0 | 0 | 0 | 0 | 0
Integrated gasification combined cycle | 0 | 0 | 0 | 0 | 0 | 0 | 0 | 0 | 0 | 0 | 0 | 0 | 0 | 0 | 0 | 0 | 0 | 0 | 0 | 0 | 0 | 0 | 0 | 0 | 0 | 0 | 0 | 0 | 0 | 0 | 0 | 0 | 0 | 0 | 0 | 0 | 0 | 0 | 0 | 0 | 0 | 0 | 0 | 0 | 0 | 0 | 0 | 0 | 0 | 0 | 0
Fluidized bed combustion | 0 | 0 | 0 | 0 | 0 | 0 | 0 | 0 | 0 | 0 | 0 | 0 | 0 | 0 | 0 | 0 | 0 | 0 | 0 | 0 | 0 | 0 | 0 | 0 | 0 | 0 | 0 | 0 | 0 | 0 | 0 | 0 | 0 | 0 | 0 | 0 | 0 | 0 | 0 | 0 | 0 | 0 | 0 | 0 | 0 | 0 | 0 | 0 | 0 | 0 | 0
Steam turbine | 0 | 0 | 0 | 0 | 0 | 0 | 0 | 0 | 0 | 0 | 0 | 0 | 0 | 0 | 0 | 0 | 0 | 0 | 0 | 0 | 0 | 0 | 0 | 0 | 0 | 0 | 0 | 0 | 0 | 0 | 0 | 0 | 0 | 0 | 0 | 0 | 0 | 0 | 0 | 0 | 0 | 0 | 0 | 0 | 0 | 0 | 0 | 0 | 0 | 0 | 0
CHP power plants equipped with CCS | 0 | 0 | 0 | 0 | 0 | 0 | 0 | 0 | 0 | 0 | 0 | 0 | 0 | 0 | 0 | 0 | 0 | 0 | 0 | 0 | 0 | 0 | 0 | 0 | 0 | 0 | 0 | 0 | 0 | 0 | 0 | 0 | 0 | 0 | 0 | 0 | 0 | 0 | 0 | 7720.7735 | 12936.2172 | 18629.8214 | 25840.488 | 36412.5399 | 46568.3981 | 63739.7203 | 70214.1518 | 74477.1281 | 92643.2187 | 121654.3821 | 129547.3314
Conventional thermal | 0 | 0 | 0 | 0 | 0 | 0 | 0 | 0 | 0 | 0 | 0 | 0 | 0 | 0 | 0 | 0 | 0 | 0 | 0 | 0 | 0 | 0 | 0 | 0 | 0 | 0 | 0 | 0 | 0 | 0 | 0 | 0 | 0 | 0 | 0 | 0 | 0 | 0 | 0 | 7720.7735 | 12936.2172 | 18629.8214 | 25840.488 | 36412.5399 | 46568.3981 | 63739.7203 | 70214.1518 | 74477.1281 | 92643.2187 | 121654.3821 | 129547.3314
Coal fired | 0 | 0 | 0 | 0 | 0 | 0 | 0 | 0 | 0 | 0 | 0 | 0 | 0 | 0 | 0 | 0 | 0 | 0 | 0 | 0 | 0 | 0 | 0 | 0 | 0 | 0 | 0 | 0 | 0 | 0 | 0 | 0 | 0 | 0 | 0 | 0 | 0 | 0 | 0 | 7720.7735 | 12936.2172 | 18007.7099 | 25218.3573 | 32367.7752 | 39846.6124 | 53333.2025 | 53273.4463 | 53605.9495 | 61654.4046 | 76180.3089 | 77281.8678
Integrated gasification combined cycle | 0 | 0 | 0 | 0 | 0 | 0 | 0 | 0 | 0 | 0 | 0 | 0 | 0 | 0 | 0 | 0 | 0 | 0 | 0 | 0 | 0 | 0 | 0 | 0 | 0 | 0 | 0 | 0 | 0 | 0 | 0 | 0 | 0 | 0 | 0 | 0 | 0 | 0 | 0 | 4888.1568 | 7569.3819 | 10092.6218 | 14660.443 | 19499.5559 | 24308.9963 | 28719.783 | 28640.3663 | 28973.7871 | 35897.5439 | 43576.7533 | 43387.2072
Supercritical steam turbine | 0 | 0 | 0 | 0 | 0 | 0 | 0 | 0 | 0 | 0 | 0 | 0 | 0 | 0 | 0 | 0 | 0 | 0 | 0 | 0 | 0 | 0 | 0 | 0 | 0 | 0 | 0 | 0 | 0 | 0 | 0 | 0 | 0 | 0 | 0 | 0 | 0 | 0 | 0 | 0 | 0 | 0 | 0 | 0 | 0 | 4667.1104 | 4668.3063 | 4665.583 | 4714.5789 | 8599.7424 | 8601.9051
Fluidized bed combustion | 0 | 0 | 0 | 0 | 0 | 0 | 0 | 0 | 0 | 0 | 0 | 0 | 0 | 0 | 0 | 0 | 0 | 0 | 0 | 0 | 0 | 0 | 0 | 0 | 0 | 0 | 0 | 0 | 0 | 0 | 0 | 0 | 0 | 0 | 0 | 0 | 0 | 0 | 0 | 2832.6167 | 5366.8353 | 7915.0881 | 10557.9143 | 12868.2193 | 15537.616 | 19946.3091 | 19964.7737 | 19966.5794 | 21042.2818 | 24003.8132 | 25292.7554
Steam turbine | 0 | 0 | 0 | 0 | 0 | 0 | 0 | 0 | 0 | 0 | 0 | 0 | 0 | 0 | 0 | 0 | 0 | 0 | 0 | 0 | 0 | 0 | 0 | 0 | 0 | 0 | 0 | 0 | 0 | 0 | 0 | 0 | 0 | 0 | 0 | 0 | 0 | 0 | 0 | 0 | 0 | 0 | 0 | 0 | 0 | 0 | 0 | 0 | 0 | 0 | 0
Lignite fired | 0 | 0 | 0 | 0 | 0 | 0 | 0 | 0 | 0 | 0 | 0 | 0 | 0 | 0 | 0 | 0 | 0 | 0 | 0 | 0 | 0 | 0 | 0 | 0 | 0 | 0 | 0 | 0 | 0 | 0 | 0 | 0 | 0 | 0 | 0 | 0 | 0 | 0 | 0 | 0 | 0 | 0 | 0 | 0 | 2279.5061 | 2317.8891 | 2350.5502 | 4278.368 | 4423.9507 | 4800.7874 | 4781.0307
Integrated gasification combined cycle | 0 | 0 | 0 | 0 | 0 | 0 | 0 | 0 | 0 | 0 | 0 | 0 | 0 | 0 | 0 | 0 | 0 | 0 | 0 | 0 | 0 | 0 | 0 | 0 | 0 | 0 | 0 | 0 | 0 | 0 | 0 | 0 | 0 | 0 | 0 | 0 | 0 | 0 | 0 | 0 | 0 | 0 | 0 | 0 | 0 | 0 | 0 | 0 | 0 | 0 | 0
Supercritical steam turbine | 0 | 0 | 0 | 0 | 0 | 0 | 0 | 0 | 0 | 0 | 0 | 0 | 0 | 0 | 0 | 0 | 0 | 0 | 0 | 0 | 0 | 0 | 0 | 0 | 0 | 0 | 0 | 0 | 0 | 0 | 0 | 0 | 0 | 0 | 0 | 0 | 0 | 0 | 0 | 0 | 0 | 0 | 0 | 0 | 0 | 0 | 0 | 0 | 0 | 0 | 0
Fluidized bed combustion | 0 | 0 | 0 | 0 | 0 | 0 | 0 | 0 | 0 | 0 | 0 | 0 | 0 | 0 | 0 | 0 | 0 | 0 | 0 | 0 | 0 | 0 | 0 | 0 | 0 | 0 | 0 | 0 | 0 | 0 | 0 | 0 | 0 | 0 | 0 | 0 | 0 | 0 | 0 | 0 | 0 | 0 | 0 | 0 | 2279.5061 | 2317.8891 | 2350.5502 | 4278.368 | 4423.9507 | 4800.7874 | 4781.0307
Steam turbine | 0 | 0 | 0 | 0 | 0 | 0 | 0 | 0 | 0 | 0 | 0 | 0 | 0 | 0 | 0 | 0 | 0 | 0 | 0 | 0 | 0 | 0 | 0 | 0 | 0 | 0 | 0 | 0 | 0 | 0 | 0 | 0 | 0 | 0 | 0 | 0 | 0 | 0 | 0 | 0 | 0 | 0 | 0 | 0 | 0 | 0 | 0 | 0 | 0 | 0 | 0
Gas fired | 0 | 0 | 0 | 0 | 0 | 0 | 0 | 0 | 0 | 0 | 0 | 0 | 0 | 0 | 0 | 0 | 0 | 0 | 0 | 0 | 0 | 0 | 0 | 0 | 0 | 0 | 0 | 0 | 0 | 0 | 0 | 0 | 0 | 0 | 0 | 0 | 0 | 0 | 0 | 0 | 0 | 622.1114 | 622.1307 | 4044.7647 | 4442.2797 | 8088.6286 | 14590.1553 | 16592.8106 | 26564.8634 | 40673.2858 | 47484.4329
Gas turbine combined cycle | 0 | 0 | 0 | 0 | 0 | 0 | 0 | 0 | 0 | 0 | 0 | 0 | 0 | 0 | 0 | 0 | 0 | 0 | 0 | 0 | 0 | 0 | 0 | 0 | 0 | 0 | 0 | 0 | 0 | 0 | 0 | 0 | 0 | 0 | 0 | 0 | 0 | 0 | 0 | 0 | 0 | 622.1114 | 622.1307 | 4044.7647 | 4442.2797 | 8088.6286 | 14590.1553 | 16592.8106 | 26564.8634 | 40673.2858 | 47484.4329
Gas turbine | 0 | 0 | 0 | 0 | 0 | 0 | 0 | 0 | 0 | 0 | 0 | 0 | 0 | 0 | 0 | 0 | 0 | 0 | 0 | 0 | 0 | 0 | 0 | 0 | 0 | 0 | 0 | 0 | 0 | 0 | 0 | 0 | 0 | 0 | 0 | 0 | 0 | 0 | 0 | 0 | 0 | 0 | 0 | 0 | 0 | 0 | 0 | 0 | 0 | 0 | 0
Steam turbine | 0 | 0 | 0 | 0 | 0 | 0 | 0 | 0 | 0 | 0 | 0 | 0 | 0 | 0 | 0 | 0 | 0 | 0 | 0 | 0 | 0 | 0 | 0 | 0 | 0 | 0 | 0 | 0 | 0 | 0 | 0 | 0 | 0 | 0 | 0 | 0 | 0 | 0 | 0 | 0 | 0 | 0 | 0 | 0 | 0 | 0 | 0 | 0 | 0 | 0 | 0
Internal combustion engine | 0 | 0 | 0 | 0 | 0 | 0 | 0 | 0 | 0 | 0 | 0 | 0 | 0 | 0 | 0 | 0 | 0 | 0 | 0 | 0 | 0 | 0 | 0 | 0 | 0 | 0 | 0 | 0 | 0 | 0 | 0 | 0 | 0 | 0 | 0 | 0 | 0 | 0 | 0 | 0 | 0 | 0 | 0 | 0 | 0 | 0 | 0 | 0 | 0 | 0 | 0
Derived gas fired | 0 | 0 | 0 | 0 | 0 | 0 | 0 | 0 | 0 | 0 | 0 | 0 | 0 | 0 | 0 | 0 | 0 | 0 | 0 | 0 | 0 | 0 | 0 | 0 | 0 | 0 | 0 | 0 | 0 | 0 | 0 | 0 | 0 | 0 | 0 | 0 | 0 | 0 | 0 | 0 | 0 | 0 | 0 | 0 | 0 | 0 | 0 | 0 | 0 | 0 | 0
Refinery gas fired | 0 | 0 | 0 | 0 | 0 | 0 | 0 | 0 | 0 | 0 | 0 | 0 | 0 | 0 | 0 | 0 | 0 | 0 | 0 | 0 | 0 | 0 | 0 | 0 | 0 | 0 | 0 | 0 | 0 | 0 | 0 | 0 | 0 | 0 | 0 | 0 | 0 | 0 | 0 | 0 | 0 | 0 | 0 | 0 | 0 | 0 | 0 | 0 | 0 | 0 | 0
Diesel oil fired | 0 | 0 | 0 | 0 | 0 | 0 | 0 | 0 | 0 | 0 | 0 | 0 | 0 | 0 | 0 | 0 | 0 | 0 | 0 | 0 | 0 | 0 | 0 | 0 | 0 | 0 | 0 | 0 | 0 | 0 | 0 | 0 | 0 | 0 | 0 | 0 | 0 | 0 | 0 | 0 | 0 | 0 | 0 | 0 | 0 | 0 | 0 | 0 | 0 | 0 | 0
Gas turbine combined cycle | 0 | 0 | 0 | 0 | 0 | 0 | 0 | 0 | 0 | 0 | 0 | 0 | 0 | 0 | 0 | 0 | 0 | 0 | 0 | 0 | 0 | 0 | 0 | 0 | 0 | 0 | 0 | 0 | 0 | 0 | 0 | 0 | 0 | 0 | 0 | 0 | 0 | 0 | 0 | 0 | 0 | 0 | 0 | 0 | 0 | 0 | 0 | 0 | 0 | 0 | 0
Gas turbine | 0 | 0 | 0 | 0 | 0 | 0 | 0 | 0 | 0 | 0 | 0 | 0 | 0 | 0 | 0 | 0 | 0 | 0 | 0 | 0 | 0 | 0 | 0 | 0 | 0 | 0 | 0 | 0 | 0 | 0 | 0 | 0 | 0 | 0 | 0 | 0 | 0 | 0 | 0 | 0 | 0 | 0 | 0 | 0 | 0 | 0 | 0 | 0 | 0 | 0 | 0
Steam turbine | 0 | 0 | 0 | 0 | 0 | 0 | 0 | 0 | 0 | 0 | 0 | 0 | 0 | 0 | 0 | 0 | 0 | 0 | 0 | 0 | 0 | 0 | 0 | 0 | 0 | 0 | 0 | 0 | 0 | 0 | 0 | 0 | 0 | 0 | 0 | 0 | 0 | 0 | 0 | 0 | 0 | 0 | 0 | 0 | 0 | 0 | 0 | 0 | 0 | 0 | 0
Internal combustion engine | 0 | 0 | 0 | 0 | 0 | 0 | 0 | 0 | 0 | 0 | 0 | 0 | 0 | 0 | 0 | 0 | 0 | 0 | 0 | 0 | 0 | 0 | 0 | 0 | 0 | 0 | 0 | 0 | 0 | 0 | 0 | 0 | 0 | 0 | 0 | 0 | 0 | 0 | 0 | 0 | 0 | 0 | 0 | 0 | 0 | 0 | 0 | 0 | 0 | 0 | 0
Fuel Oil fired | 0 | 0 | 0 | 0 | 0 | 0 | 0 | 0 | 0 | 0 | 0 | 0 | 0 | 0 | 0 | 0 | 0 | 0 | 0 | 0 | 0 | 0 | 0 | 0 | 0 | 0 | 0 | 0 | 0 | 0 | 0 | 0 | 0 | 0 | 0 | 0 | 0 | 0 | 0 | 0 | 0 | 0 | 0 | 0 | 0 | 0 | 0 | 0 | 0 | 0 | 0
Integrated gasification combined cycle | 0 | 0 | 0 | 0 | 0 | 0 | 0 | 0 | 0 | 0 | 0 | 0 | 0 | 0 | 0 | 0 | 0 | 0 | 0 | 0 | 0 | 0 | 0 | 0 | 0 | 0 | 0 | 0 | 0 | 0 | 0 | 0 | 0 | 0 | 0 | 0 | 0 | 0 | 0 | 0 | 0 | 0 | 0 | 0 | 0 | 0 | 0 | 0 | 0 | 0 | 0
Supercritical steam turbine | 0 | 0 | 0 | 0 | 0 | 0 | 0 | 0 | 0 | 0 | 0 | 0 | 0 | 0 | 0 | 0 | 0 | 0 | 0 | 0 | 0 | 0 | 0 | 0 | 0 | 0 | 0 | 0 | 0 | 0 | 0 | 0 | 0 | 0 | 0 | 0 | 0 | 0 | 0 | 0 | 0 | 0 | 0 | 0 | 0 | 0 | 0 | 0 | 0 | 0 | 0
Steam turbine | 0 | 0 | 0 | 0 | 0 | 0 | 0 | 0 | 0 | 0 | 0 | 0 | 0 | 0 | 0 | 0 | 0 | 0 | 0 | 0 | 0 | 0 | 0 | 0 | 0 | 0 | 0 | 0 | 0 | 0 | 0 | 0 | 0 | 0 | 0 | 0 | 0 | 0 | 0 | 0 | 0 | 0 | 0 | 0 | 0 | 0 | 0 | 0 | 0 | 0 | 0
Solid biomass & waste fired | 0 | 0 | 0 | 0 | 0 | 0 | 0 | 0 | 0 | 0 | 0 | 0 | 0 | 0 | 0 | 0 | 0 | 0 | 0 | 0 | 0 | 0 | 0 | 0 | 0 | 0 | 0 | 0 | 0 | 0 | 0 | 0 | 0 | 0 | 0 | 0 | 0 | 0 | 0 | 0 | 0 | 0 | 0 | 0 | 0 | 0 | 0 | 0 | 0 | 0 | 0
Integrated gasification combined cycle | 0 | 0 | 0 | 0 | 0 | 0 | 0 | 0 | 0 | 0 | 0 | 0 | 0 | 0 | 0 | 0 | 0 | 0 | 0 | 0 | 0 | 0 | 0 | 0 | 0 | 0 | 0 | 0 | 0 | 0 | 0 | 0 | 0 | 0 | 0 | 0 | 0 | 0 | 0 | 0 | 0 | 0 | 0 | 0 | 0 | 0 | 0 | 0 | 0 | 0 | 0
Fluidized bed combustion | 0 | 0 | 0 | 0 | 0 | 0 | 0 | 0 | 0 | 0 | 0 | 0 | 0 | 0 | 0 | 0 | 0 | 0 | 0 | 0 | 0 | 0 | 0 | 0 | 0 | 0 | 0 | 0 | 0 | 0 | 0 | 0 | 0 | 0 | 0 | 0 | 0 | 0 | 0 | 0 | 0 | 0 | 0 | 0 | 0 | 0 | 0 | 0 | 0 | 0 | 0
Steam turbine | 0 | 0 | 0 | 0 | 0 | 0 | 0 | 0 | 0 | 0 | 0 | 0 | 0 | 0 | 0 | 0 | 0 | 0 | 0 | 0 | 0 | 0 | 0 | 0 | 0 | 0 | 0 | 0 | 0 | 0 | 0 | 0 | 0 | 0 | 0 | 0 | 0 | 0 | 0 | 0 | 0 | 0 | 0 | 0 | 0 | 0 | 0 | 0 | 0 | 0 | 0

## Natural Gas Calcs
Heat Rate
| preexisting | preexisting nonretiring (CHP plants) | newly built
Gas fired | 6958850.9419 | 8473202.4714 | 6192017.2397
Derived Gas fired | 10239001.7613 | 13066412.9676 | 10811437.1108
Refinery Gas fired | 16873893.5383 | 16437869.8923 | 12640849.9301
Generation
| preexisting | preexisting nonretiring (CHP plants) | newly built
Gas fired | 332014.1412 | 274960.1129 | 130692.2722
Derived Gas fired | 16087.8202 | 12084.2888 | 10493.1721
Refinery Gas fired | 300.0146 | 2213.2435 | 263.5703
Generation-weighted Average | 7118853.2905 | 8726033.9247 | 6546718.1081

## Adjustment for Own Use
EU28 - Electricity balance (GWh) | 2000 | 2001 | 2002 | 2003 | 2004 | 2005 | 2006 | 2007 | 2008 | 2009 | 2010 | 2011 | 2012 | 2013 | 2014 | 2015 | 2016 | 2017 | 2018 | 2019 | 2020 | 2021 | 2022 | 2023 | 2024 | 2025 | 2026 | 2027 | 2028 | 2029 | 2030 | 2031 | 2032 | 2033 | 2034 | 2035 | 2036 | 2037 | 2038 | 2039 | 2040 | 2041 | 2042 | 2043 | 2044 | 2045 | 2046 | 2047 | 2048 | 2049 | 2050
Power generation | 3005188.6728 | 3089280.5583 | 3109541.088 | 3201662.0516 | 3268362.4171 | 3290095.6498 | 3335672.2652 | 3349746.8935 | 3354453.0015 | 3190645.0934 | 3334345.169 | 3268496.836 | 3264877.8766 | 3236309.9766 | 3158677.055 | 3203608.6788 | 3192401.2407 | 3211305.6835 | 3201319.6505 | 3198804.8832 | 3203305.4908 | 3220854.2553 | 3247807.9968 | 3252828.05 | 3268212.5423 | 3284191.6832 | 3306133.3587 | 3326484.7837 | 3352651.8473 | 3371350.1544 | 3382388.841 | 3388411.1486 | 3412992.665 | 3429941.8137 | 3442975.9978 | 3459209.6688 | 3482253.4991 | 3510610.1067 | 3540048.4573 | 3574680.4757 | 3608257.6324 | 3651309.1117 | 3696657.5565 | 3736097.666 | 3773648.4124 | 3814371.4045 | 3854721.819 | 3893940.8173 | 3934589.2931 | 3979833.3569 | 4019469.173
Nuclear Power Stations | 944823.5059 | 978812.1112 | 990016.6649 | 995679.28 | 1008254.656 | 997519.3266 | 989697.9674 | 935106.914 | 936965.9366 | 893852.8744 | 916445.2232 | 906580.6925 | 882207.2813 | 876672.1981 | 876135.3604 | 856974.4811 | 887393.2907 | 870777.2507 | 840419.0132 | 830291.9047 | 817299.5163 | 817115.442 | 779841.804 | 724989.6305 | 697721.69 | 696950.2486 | 694712.8508 | 713697.5206 | 711150.1524 | 699930.9374 | 684112.3789 | 685196.4258 | 680378.1286 | 636549.2016 | 611457.933 | 541526.5053 | 536200.8969 | 518273.793 | 503034.0799 | 508037.1653 | 514478.7264 | 489567.9688 | 494612.4855 | 482091.6613 | 489094.8177 | 518899.2865 | 520307.8008 | 505296.2097 | 474107.5347 | 445539.9163 | 441896.9573
Conventional Thermal Power Stations | 1680689.3419 | 1703964.9588 | 1763506.9813 | 1851989.7484 | 1871092.6448 | 1906935.7385 | 1944755.6931 | 1991645.7935 | 1957847.53 | 1813552.6841 | 1868750.9815 | 1824338.7407 | 1773063.6579 | 1671021.4516 | 1561751.9923 | 1601008.1326 | 1550739.0886 | 1524511.7388 | 1475745.4353 | 1422004.1255 | 1368790.4093 | 1328967.7241 | 1374211.0098 | 1399224.209 | 1386225.3837 | 1353921.3048 | 1334787.7956 | 1291040.1932 | 1281429.843 | 1254530.3724 | 1229683.4408 | 1180185.2579 | 1162056.4378 | 1172961.6989 | 1155037.9024 | 1163794.3751 | 1103135.7312 | 1064278.5366 | 1035893.302 | 998850.2132 | 947764.8135 | 951039.5523 | 927997.8226 | 926058.9048 | 905295.3314 | 864961.2525 | 852752.792 | 849063.3817 | 869298.4794 | 889355.4992 | 885835.1356
Electricity-only Plants | 1222380.4873 | 1235565.6684 | 1276775.0704 | 1332222.496 | 1323283.8167 | 1360059.7178 | 1368915.957 | 1412658.4485 | 1371904.8601 | 1240306.4402 | 1227082.598 | 1229842.21 | 1207530.1162 | 1101493.0746 | 1038345.4109 | 1072829.0052 | 1034542.2836 | 990681.8251 | 946022.8352 | 888513.5536 | 844859.6647 | 814216.6656 | 841178.0016 | 864855.3394 | 841747.4508 | 807101.2336 | 803738.022 | 767525.7789 | 757724.0812 | 743072.252 | 716506.3301 | 663148.0447 | 650624.1383 | 659389.532 | 646270.3346 | 681918.0201 | 620997.9575 | 583799.611 | 563244.9722 | 531536.9647 | 495968.35 | 492653.5721 | 471021.3874 | 459940.0764 | 437911.6129 | 393809.4744 | 383127.2169 | 373729.9368 | 394853.4992 | 407960.7828 | 398478.8502
CHP Plants | 458308.8546 | 468399.2904 | 486731.9109 | 519767.2524 | 547808.8281 | 546876.0207 | 575839.7362 | 578987.345 | 585942.6699 | 573246.2439 | 641668.3835 | 594496.5308 | 565533.5417 | 569528.377 | 523406.5815 | 528179.1275 | 516196.805 | 533829.9137 | 529722.6 | 533490.5719 | 523930.7446 | 514751.0585 | 533033.0082 | 534368.8696 | 544477.9329 | 546820.0712 | 531049.7736 | 523514.4143 | 523705.7618 | 511458.1204 | 513177.1106 | 517037.2132 | 511432.2995 | 513572.1669 | 508767.5679 | 481876.355 | 482137.7736 | 480478.9256 | 472648.3298 | 467313.2485 | 451796.4635 | 458385.9802 | 456976.4352 | 466118.8284 | 467383.7185 | 471151.7782 | 469625.5752 | 475333.4449 | 474444.9802 | 481394.7164 | 487356.2854
Exchanges, Transfers, Returns | 379675.825 | 406503.4884 | 356017.4419 | 353993.0233 | 389015.1163 | 385640.5847 | 401218.6047 | 422994.186 | 459639.5349 | 483239.5349 | 549148.9642 | 537577.4027 | 609606.9374 | 688616.3268 | 720789.7023 | 745626.0651 | 754268.8614 | 816016.694 | 885155.2021 | 946508.8529 | 1017215.5653 | 1074771.0892 | 1093755.183 | 1128614.2105 | 1184265.4686 | 1233320.1298 | 1276632.7123 | 1321747.07 | 1360071.8519 | 1416888.8446 | 1468593.0213 | 1523029.4649 | 1570558.0986 | 1620430.9132 | 1676480.1624 | 1753888.7883 | 1842916.871 | 1928057.7771 | 2001121.0754 | 2067793.0972 | 2146014.0926 | 2210701.5906 | 2274047.2484 | 2327947.0999 | 2379258.2633 | 2430510.8655 | 2481661.2261 | 2539581.2259 | 2591183.279 | 2644937.9414 | 2691737.0801
Own Use in Electricity, CHP and Heat Plants | 162330.6173 | 164207.2638 | 167987.0302 | 170866.8809 | 170016.7787 | 172412.5807 | 174791.6765 | 174107.2144 | 170032.294 | 165816.1994 | 167737.6663 | 168585.3625 | 170471.9209 | 164142.8471 | 159126.8872 | 161920.6124 | 124258.8042 | 122243.0259 | 118064.8707 | 114182.2617 | 110672.8536 | 108308.4318 | 107375.4369 | 104069.3326 | 101161.7537 | 99517.1338 | 98239.8852 | 97335.4392 | 96029.9282 | 93633.3434 | 90112.3176 | 87195.0878 | 85263.2824 | 82919.5919 | 80874.0617 | 77419.2686 | 75769.6705 | 73873.3202 | 72122.5656 | 72854.2884 | 72734.3773 | 74508.7188 | 78763.865 | 83224.7217 | 86837.0628 | 93301.6914 | 97866.2783 | 101552.1814 | 109514.547 | 117504.7457 | 123444.5734
Adjustment When Accounting for Own Use At Thermal Power Plants | 106.6% | 106.5% | 106.5% | 106.4% | 106.3% | 106.3% | 106.3% | 106.3% | 106.2% | 106.5% | 106.4% | 106.6% | 106.9% | 106.9% | 107% | 107.1% | 105.4% | 105.4% | 105.4% | 105.3% | 105.3% | 105.3% | 105.2% | 105.2% | 105.1% | 105.1% | 105.1% | 105.1% | 105.1% | 105% | 104.9% | 104.9% | 104.9% | 104.8% | 104.8% | 104.8% | 104.8% | 104.9% | 104.9% | 105.1% | 105.2% | 105.5% | 105.9% | 106.3% | 106.6% | 107.2% | 107.7% | 108.1% | 108.9% | 109.7% | 110.3%

## BHRbEF
Heat Rate by Electricity Fuel BTU/(MW*hour) | preexisting | preexisting nonretiring (CHP plants) | newly built
hard coal | 9600815.9571 | 12539701.0177 | 9237190.5459
natural gas nonpeaker | 7499023.3175 | 9192032.6491 | 6896334.2468
nuclear | 11392150.8368 | 0 | 11420904.5931
hydro | 0 | 0 | 0
wind | 0 | 0 | 0
solar PV | 0 | 0 | 0
solar thermal | 0 | 0 | 0
biomass | 12235251.5202 | 15016941.6129 | 10119364.4251
geothermal | 0 | 0 | 0
petroleum | 10885072.5208 | 12291777.9766 | 7607922.2213
natural gas peaker | 10153638.3288 | 12350218.0672 | 10153638.3288
lignite | 10238799.6545 | 12461181.9532 | 17301850.9938
offshore wind | 0 | 0 | 0
crude oil | 0 | 0 | 0
heavy or residual fuel oil | 9690220.1134 | 11690907.6906 | 9690220.1134
municipal solid waste | 12235251.5202 | 15016941.6129 | 10119364.4251